212988811 | Central Heat Pump | DAY & NIGHT | DLCURAH18ABK |  |  | EA*4X30L17A* | *95MSU0401712A* | 17400 |  |  | 16 | 8.5 | 18000 |  |  | 18800 | 104% | 2.26 | Both | 362.5 | 1.45 | HRCU-A-CB (Split System: Heat Pump with Remote Outdoor Unit-Air-Source) | N/A
211261921 | Central Heat Pump | DAY & NIGHT | DLCURAH18ABK |  |  | EA*4X30L17A* | *96VTN0401410A* | 17500 |  |  | 16 | 8.5 | 18100 |  |  | 18600 | 103% | 2.24 | Both | 365 | 1.46 | HRCU-A-CB (Split System: Heat Pump with Remote Outdoor Unit-Air-Source) | N/A
212973367 | Central Heat Pump | DAY & NIGHT | DLCURAH18ABK |  |  | EN(A,D)4X24L14** | *96VSN0601412B* | 17500 |  |  | 16 | 8.5 | 18500 |  |  | 19200 | 104% | 2.3 | Both | 365 | 1.46 | HRCU-A-CB (Split System: Heat Pump with Remote Outdoor Unit-Air-Source) | N/A
212988823 | Central Heat Pump | DAY & NIGHT | DLCURAH18ABK |  |  | EN(A,D)4X24L17** | *95MSU0401712A* | 17600 |  |  | 16 | 8.5 | 18700 |  |  | 19100 | 102% | 2.3 | Both | 367.5 | 1.47 | HRCU-A-CB (Split System: Heat Pump with Remote Outdoor Unit-Air-Source) | N/A
211262796 | Central Heat Pump | DAY & NIGHT | DLCURAH18ABK |  |  | EN(A,D)4X24L17** | *80VSL0451412A* | 17700 |  |  | 16 | 8.5 | 18600 |  |  | 18800 | 101% | 2.26 | Both | 370 | 1.48 | HRCU-A-CB (Split System: Heat Pump with Remote Outdoor Unit-Air-Source) | N/A
211260796 | Central Heat Pump | DAY & NIGHT | DLCURAH18ABK |  |  | EA*4X25L17A* | *80VSL0451716A* | 18100 |  |  | 16 | 8.5 | 18000 |  |  | 17500 | 97% | 2.12 | Both | 377.5 | 1.51 | HRCU-A-CB (Split System: Heat Pump with Remote Outdoor Unit-Air-Source) | N/A
213076394 | Central Heat Pump | GRANDAIRE | WDLCURAH18ABK |  |  | WLA*244BA* | WFST060B048A* | 17400 |  |  | 16 | 8.5 | 18400 |  |  | 25400 | 138% | 2.12 | Both | 362.5 | 1.45 | HRCU-A-CB (Split System: Heat Pump with Remote Outdoor Unit-Air-Source) | N/A
211264822 | Central Heat Pump | GRANDAIRE | WDLCURAH18ABK |  |  | WAHL184B* |  | 17400 |  |  | 16 | 8.5 | 18300 |  |  | 19400 | 106% | 2.34 | Both | 362.5 | 1.45 | HRCU-A-CB (Split System: Heat Pump with Remote Outdoor Unit-Air-Source) | N/A
212986318 | Central Heat Pump | GRANDAIRE | WDLCURAH18ABK |  |  | WLA*304AA* | WFSX040A030B* | 17600 |  |  | 16 | 8.5 | 18300 |  |  | 18800 | 103% | 2.26 | Both | 367.5 | 1.47 | HRCU-A-CB (Split System: Heat Pump with Remote Outdoor Unit-Air-Source) | N/A
211245655 | Central Heat Pump | GRANDAIRE | WDLCURAH24ABK |  |  | WLNC364CA* | WFER110C060A* | 24800 |  |  | 16 | 8.5 | 26800 |  |  | 22200 | 83% | 1.82 | Both | 517.5 | 2.07 | HRCU-A-CB (Split System: Heat Pump with Remote Outdoor Unit-Air-Source) | N/A
212969982 | Central Heat Pump | HEIL | DLCURAH18ABK |  |  | EA*4X24L17A* | *80VSL0701716B* | 17300 |  |  | 16 | 8.5 | 18200 |  |  | 19400 | 107% | 2.34 | Both | 360 | 1.44 | HRCU-A-CB (Split System: Heat Pump with Remote Outdoor Unit-Air-Source) | N/A
212985920 | Central Heat Pump | HEIL | DLCURAH18ABK |  |  | EA*4X30L14A* | *96MSN0261410A* | 17400 |  |  | 16 | 8.5 | 18000 |  |  | 18800 | 104% | 2.26 | Both | 362.5 | 1.45 | HRCU-A-CB (Split System: Heat Pump with Remote Outdoor Unit-Air-Source) | N/A
212983653 | Central Heat Pump | HEIL | DLCURAH18ABK |  |  | EA*4X24L17A* | *92MSN0601412A* | 17600 |  |  | 16 | 8.5 | 18500 |  |  | 19400 | 105% | 2.34 | Both | 367.5 | 1.47 | HRCU-A-CB (Split System: Heat Pump with Remote Outdoor Unit-Air-Source) | N/A
212986314 | Central Heat Pump | HEIL | DLCURAH18ABK |  |  | EA*4X30L14A* | *96MSN0401410A* | 17600 |  |  | 16 | 8.5 | 18300 |  |  | 18900 | 103% | 2.26 | Both | 367.5 | 1.47 | HRCU-A-CB (Split System: Heat Pump with Remote Outdoor Unit-Air-Source) | N/A
211261818 | Central Heat Pump | HEIL | DLCURAH18ABK |  |  | EA*4X30L17A* | *96VTN0801716A* | 17600 |  |  | 16 | 8.5 | 18100 |  |  | 18600 | 103% | 2.24 | Both | 367.5 | 1.47 | HRCU-A-CB (Split System: Heat Pump with Remote Outdoor Unit-Air-Source) | N/A
212975086 | Central Heat Pump | KEEPRITE | DLCURAH18ABK |  |  | EA*4X24L17A* | *96VTN0401712B* | 17200 |  |  | 16 | 8.5 | 18200 |  |  | 19400 | 107% | 2.34 | Both | 357.5 | 1.43 | HRCU-A-CB (Split System: Heat Pump with Remote Outdoor Unit-Air-Source) | N/A
212975793 | Central Heat Pump | KEEPRITE | DLCURAH18ABK |  |  | EA*4X24L17A* | *96VTN0801716B* | 17200 |  |  | 16 | 8.5 | 18200 |  |  | 19400 | 107% | 2.34 | Both | 357.5 | 1.43 | HRCU-A-CB (Split System: Heat Pump with Remote Outdoor Unit-Air-Source) | N/A
212987005 | Central Heat Pump | KEEPRITE | DLCURAH18ABK |  |  | EA*4X24L17A* | *96MSN0601412A* | 17300 |  |  | 16 | 8.5 | 18200 |  |  | 19400 | 107% | 2.34 | Both | 360 | 1.44 | HRCU-A-CB (Split System: Heat Pump with Remote Outdoor Unit-Air-Source) | N/A
213076391 | Central Heat Pump | KEEPRITE | DLCURAH18ABK |  |  | EA*4X24L17A* | *96VTN0601716B* | 17400 |  |  | 16 | 8.5 | 18400 |  |  | 19500 | 106% | 2.34 | Both | 362.5 | 1.45 | HRCU-A-CB (Split System: Heat Pump with Remote Outdoor Unit-Air-Source) | N/A
212979961 | Central Heat Pump | KEEPRITE | DLCURAH18ABK |  |  | EA*4X24L17A* | *80MS(N,L)0901714A* | 17500 |  |  | 16 | 8.5 | 18500 |  |  | 19400 | 105% | 2.34 | Both | 365 | 1.46 | HRCU-A-CB (Split System: Heat Pump with Remote Outdoor Unit-Air-Source) | N/A
212983654 | Central Heat Pump | KEEPRITE | DLCURAH18ABK |  |  | EA*4X24L17A* | *92MSN0601412A* | 17600 |  |  | 16 | 8.5 | 18500 |  |  | 19400 | 105% | 2.34 | Both | 367.5 | 1.47 | HRCU-A-CB (Split System: Heat Pump with Remote Outdoor Unit-Air-Source) | N/A
212979985 | Central Heat Pump | KEEPRITE | DLCURAH18ABK |  |  | EA*4X30L17A* | *80MS(N,L)0901714A* | 17700 |  |  | 16 | 8.5 | 18300 |  |  | 18700 | 102% | 2.24 | Both | 370 | 1.48 | HRCU-A-CB (Split System: Heat Pump with Remote Outdoor Unit-Air-Source) | N/A
211261656 | Central Heat Pump | KEEPRITE | DLCURAH18ABK |  |  | EA*4X30L17A* | *95ESU0401712A* | 17800 |  |  | 16 | 8.5 | 18300 |  |  | 18500 | 101% | 2.22 | Both | 370 | 1.48 | HRCU-A-CB (Split System: Heat Pump with Remote Outdoor Unit-Air-Source) | N/A
211260972 | Central Heat Pump | KEEPRITE | DLCURAH18ABK |  |  | EA*4X25L17A* | *96VTN0601714A* | 18200 |  |  | 16 | 8.5 | 18100 |  |  | 17500 | 97% | 2.12 | Both | 380 | 1.52 | HRCU-A-CB (Split System: Heat Pump with Remote Outdoor Unit-Air-Source) | N/A
213076385 | Central Heat Pump | PAYNE HEATING AND COOLING | 38MURAQ18AB3* |  |  | CAP**2417AL* | PG96VTAB48060B** | 17400 |  |  | 16 | 8.5 | 18400 |  |  | 19500 | 106% | 2.34 | Both | 362.5 | 1.45 | HRCU-A-CB (Split System: Heat Pump with Remote Outdoor Unit-Air-Source) | N/A
211260418 | Central Heat Pump | PAYNE HEATING AND COOLING | 38MURAQ18AB3* |  |  | CAP**2417AL* | PG96VTAA48080B** | 17400 |  |  | 16 | 8.5 | 18300 |  |  | 19200 | 105% | 2.3 | Both | 362.5 | 1.45 | HRCU-A-CB (Split System: Heat Pump with Remote Outdoor Unit-Air-Source) | N/A
211264944 | Central Heat Pump | PAYNE HEATING AND COOLING | 38MURAQ18AB3* |  |  | FMA4X24**AL* |  | 17400 |  |  | 16 | 8.5 | 18500 |  |  | 20000 | 108% | 2.44 | Both | 362.5 | 1.45 | HRCU-A-CB (Split System: Heat Pump with Remote Outdoor Unit-Air-Source) | N/A
212986321 | Central Heat Pump | PAYNE HEATING AND COOLING | 38MURAQ18AB3* |  |  | CAP**3017AL* | PG96MSAA30040A** | 17600 |  |  | 16 | 8.5 | 18300 |  |  | 18800 | 103% | 2.26 | Both | 367.5 | 1.47 | HRCU-A-CB (Split System: Heat Pump with Remote Outdoor Unit-Air-Source) | N/A
211263074 | Central Heat Pump | PAYNE HEATING AND COOLING | 38MURAQ18AB3* |  |  | CNPV*2417AL* | PG80VTLA48090B** | 17600 |  |  | 16 | 8.5 | 18500 |  |  | 18900 | 102% | 2.26 | Both | 367.5 | 1.47 | HRCU-A-CB (Split System: Heat Pump with Remote Outdoor Unit-Air-Source) | N/A
211260137 | Central Heat Pump | PAYNE HEATING AND COOLING | 38MURAQ18AB3* |  |  | CAP**2414AL* | PG95ESAA36060A** | 17800 |  |  | 16 | 8.5 | 18700 |  |  | 19000 | 102% | 2.28 | Both | 370 | 1.48 | HRCU-A-CB (Split System: Heat Pump with Remote Outdoor Unit-Air-Source) | N/A
212986292 | Central Heat Pump | SMART COMFORT | DLCURAH18ABK |  |  | EA*4X24L14A* | *96MSN0401410A* | 17400 |  |  | 16 | 8.5 | 18500 |  |  | 19500 | 105% | 2.34 | Both | 362.5 | 1.45 | HRCU-A-CB (Split System: Heat Pump with Remote Outdoor Unit-Air-Source) | N/A
211260282 | Central Heat Pump | SMART COMFORT | DLCURAH18ABK |  |  | EA*4X24L17A* | *96VSN0401410A* | 17400 |  |  | 16 | 8.5 | 18300 |  |  | 19200 | 105% | 2.3 | Both | 362.5 | 1.45 | HRCU-A-CB (Split System: Heat Pump with Remote Outdoor Unit-Air-Source) | N/A
211260491 | Central Heat Pump | SMART COMFORT | DLCURAH18ABK |  |  | EA*4X24L17A* | *96VTN0401410A* | 17400 |  |  | 16 | 8.5 | 18300 |  |  | 19200 | 105% | 2.3 | Both | 362.5 | 1.45 | HRCU-A-CB (Split System: Heat Pump with Remote Outdoor Unit-Air-Source) | N/A
212986304 | Central Heat Pump | SMART COMFORT | DLCURAH18ABK |  |  | EA*4X24L17A* | *96MSN0401410A* | 17400 |  |  | 16 | 8.5 | 18500 |  |  | 19500 | 105% | 2.34 | Both | 362.5 | 1.45 | HRCU-A-CB (Split System: Heat Pump with Remote Outdoor Unit-Air-Source) | N/A
211261638 | Central Heat Pump | SMART COMFORT | DLCURAH18ABK |  |  | EA*4X30L17A* | *96VSN0801716A* | 17600 |  |  | 16 | 8.5 | 18100 |  |  | 18600 | 103% | 2.24 | Both | 367.5 | 1.47 | HRCU-A-CB (Split System: Heat Pump with Remote Outdoor Unit-Air-Source) | N/A
214279757 | Central Heat Pump | SMART COMFORT | DLCURAH18ABK |  |  | EA*4X25L17A* | *96MSM0601716A* | 17700 |  |  | 16 | 8.5 | 17600 |  |  | 17800 | 101% | 2.14 | Both | 370 | 1.48 | HRCU-A-CB (Split System: Heat Pump with Remote Outdoor Unit-Air-Source) | N/A
211260541 | Central Heat Pump | SMART COMFORT | DLCURAH18ABK |  |  | EA*4X24L17A* | *80ES(N,L)0451412A* | 18000 |  |  | 16 | 8.5 | 18900 |  |  | 18900 | 100% | 2.28 | Both | 375 | 1.5 | HRCU-A-CB (Split System: Heat Pump with Remote Outdoor Unit-Air-Source) | N/A
213353745 | Central Heat Pump | SMART COMFORT | DLCURAH18ABK |  |  | F5MA4*24L*B* |  | 18100 |  |  | 16 | 8.5 | 18600 |  |  | 18600 | 100% | 2.24 | Both | 377.5 | 1.51 | HRCU-A-CB (Split System: Heat Pump with Remote Outdoor Unit-Air-Source) | N/A
211245652 | Central Heat Pump | SMART COMFORT | DLCURAH24ABK |  |  | EN(A,D)4X36L21** | *80ES(N,L)1102120A* | 24800 |  |  | 16 | 8.5 | 26800 |  |  | 22200 | 83% | 1.82 | Both | 517.5 | 2.07 | HRCU-A-CB (Split System: Heat Pump with Remote Outdoor Unit-Air-Source) | N/A
212977788 | Central Heat Pump | TEMPSTAR | DLCURAH18ABK |  |  | EN(A,D)4X18L14** | *80MS(N,L)0451412A* | 17200 |  |  | 16 | 8.5 | 18400 |  |  | 19800 | 108% | 2.4 | Both | 357.5 | 1.43 | HRCU-A-CB (Split System: Heat Pump with Remote Outdoor Unit-Air-Source) | N/A
212969985 | Central Heat Pump | TEMPSTAR | DLCURAH18ABK |  |  | EA*4X24L17A* | *80VSL0701716B* | 17300 |  |  | 16 | 8.5 | 18200 |  |  | 17700 | 97% | 2.14 | Both | 360 | 1.44 | HRCU-A-CB (Split System: Heat Pump with Remote Outdoor Unit-Air-Source) | N/A
212987046 | Central Heat Pump | TEMPSTAR | DLCURAH18ABK |  |  | EN(A,D)4X18L14** | *96MSN0601412A* | 17400 |  |  | 16 | 8.5 | 18600 |  |  | 19200 | 103% | 2.32 | Both | 362.5 | 1.45 | HRCU-A-CB (Split System: Heat Pump with Remote Outdoor Unit-Air-Source) | N/A
211264820 | Central Heat Pump | TEMPSTAR | DLCURAH18ABK |  |  | FEM4X18**BL |  | 17400 |  |  | 16 | 8.5 | 18300 |  |  | 19400 | 106% | 2.34 | Both | 362.5 | 1.45 | HRCU-A-CB (Split System: Heat Pump with Remote Outdoor Unit-Air-Source) | N/A
212973051 | Central Heat Pump | TEMPSTAR | DLCURAH18ABK |  |  | EA*4X30L17A* | *96VSN0401712B* | 17400 |  |  | 16 | 8.5 | 18000 |  |  | 19200 | 107% | 2.3 | Both | 362.5 | 1.45 | HRCU-A-CB (Split System: Heat Pump with Remote Outdoor Unit-Air-Source) | N/A
212978306 | Central Heat Pump | TEMPSTAR | DLCURAH18ABK |  |  | EN(A,D)4X18L14** | *80MS(N,L)0701412A* | 17400 |  |  | 16 | 8.5 | 18500 |  |  | 19700 | 106% | 2.38 | Both | 362.5 | 1.45 | HRCU-A-CB (Split System: Heat Pump with Remote Outdoor Unit-Air-Source) | N/A
212987026 | Central Heat Pump | TEMPSTAR | DLCURAH18ABK |  |  | EA*4X30L14A* | *96MSN0601412A* | 17400 |  |  | 16 | 8.5 | 18000 |  |  | 18700 | 104% | 2.26 | Both | 362.5 | 1.45 | HRCU-A-CB (Split System: Heat Pump with Remote Outdoor Unit-Air-Source) | N/A
212988815 | Central Heat Pump | TEMPSTAR | DLCURAH18ABK |  |  | EA*4X30L17A* | *95MSU0401712A* | 17400 |  |  | 16 | 8.5 | 18000 |  |  | 18800 | 104% | 2.26 | Both | 362.5 | 1.45 | HRCU-A-CB (Split System: Heat Pump with Remote Outdoor Unit-Air-Source) | N/A
211261586 | Central Heat Pump | TEMPSTAR | DLCURAH18ABK |  |  | EA*4X30L17A* | *96VSN0401410A* | 17500 |  |  | 16 | 8.5 | 18100 |  |  | 18600 | 103% | 2.24 | Both | 365 | 1.46 | HRCU-A-CB (Split System: Heat Pump with Remote Outdoor Unit-Air-Source) | N/A
211261533 | Central Heat Pump | TEMPSTAR | DLCURAH18ABK |  |  | EA*4X30L17A* | *80VSL0451412A* | 17900 |  |  | 16 | 8.5 | 18400 |  |  | 18500 | 101% | 2.22 | Both | 372.5 | 1.49 | HRCU-A-CB (Split System: Heat Pump with Remote Outdoor Unit-Air-Source) | N/A
213072232 | Central Heat Pump | ACIQ | DLCURAH18ABK |  |  | EA*4X30L14A* | *80ES(N,L)0701412A* | 17700 |  |  | 16.5 | 8.5 | 18200 |  |  | 18500 | 102% | 2.22 | Both | 370 | 1.48 | HRCU-A-CB (Split System: Heat Pump with Remote Outdoor Unit-Air-Source) | N/A
213072223 | Central Heat Pump | ACIQ | DLCURAH18ABK |  |  | EA*4X30L14A* | *80VTL0451412A* | 17800 |  |  | 16.5 | 8.5 | 18200 |  |  | 18500 | 102% | 2.22 | Both | 370 | 1.48 | HRCU-A-CB (Split System: Heat Pump with Remote Outdoor Unit-Air-Source) | N/A
212983679 | Central Heat Pump | AIRQUEST | DLCURAH18ABK |  |  | EA*4X30L17A* | *92MSN0601412A* | 17400 |  |  | 16.5 | 8.5 | 18000 |  |  | 18900 | 105% | 2.28 | Both | 362.5 | 1.45 | HRCU-A-CB (Split System: Heat Pump with Remote Outdoor Unit-Air-Source) | N/A
212977757 | Central Heat Pump | AIRQUEST | DLCURAH18ABK |  |  | EA*4X30L14A* | *80MS(N,L)0451412A* | 17600 |  |  | 16.5 | 8.5 | 18100 |  |  | 18700 | 103% | 2.24 | Both | 367.5 | 1.47 | HRCU-A-CB (Split System: Heat Pump with Remote Outdoor Unit-Air-Source) | N/A
212970861 | Central Heat Pump | AIRQUEST | DLCURAH18ABK |  |  | EA*4X24L14A* | *80VTL0451412B* | 17700 |  |  | 16.5 | 8.5 | 18600 |  |  | 19400 | 104% | 2.32 | Both | 370 | 1.48 | HRCU-A-CB (Split System: Heat Pump with Remote Outdoor Unit-Air-Source) | N/A
212977769 | Central Heat Pump | AIRQUEST | DLCURAH18ABK |  |  | EA*4X30L17A* | *80MS(N,L)0451412A* | 17700 |  |  | 16.5 | 8.5 | 18200 |  |  | 18800 | 103% | 2.26 | Both | 370 | 1.48 | HRCU-A-CB (Split System: Heat Pump with Remote Outdoor Unit-Air-Source) | N/A
211245622 | Central Heat Pump | AIRQUEST | DLCURAH24ABK |  |  | EN(A,D)4X36L21** | *80ES(N,L)0901714A* | 24600 |  |  | 16.5 | 8.5 | 26400 |  |  | 22400 | 85% | 1.86 | Both | 512.5 | 2.05 | HRCU-A-CB (Split System: Heat Pump with Remote Outdoor Unit-Air-Source) | N/A
212978286 | Central Heat Pump | ARCOAIRE | DLCURAH18ABK |  |  | EA*4X30L17A* | *80MS(N,L)0701412A* | 17400 |  |  | 16.5 | 8.5 | 17900 |  |  | 18700 | 104% | 2.24 | Both | 362.5 | 1.45 | HRCU-A-CB (Split System: Heat Pump with Remote Outdoor Unit-Air-Source) | N/A
212977722 | Central Heat Pump | ARCOAIRE | DLCURAH18ABK |  |  | EA*4X24L14A* | *80MS(N,L)0451412A* | 17500 |  |  | 16.5 | 8.5 | 18400 |  |  | 19500 | 106% | 2.34 | Both | 365 | 1.46 | HRCU-A-CB (Split System: Heat Pump with Remote Outdoor Unit-Air-Source) | N/A
211262051 | Central Heat Pump | ARCOAIRE | DLCURAH18ABK |  |  | EA*4X30L17A* | *80ES(N,L)0701712A* | 18200 |  |  | 16.5 | 8.5 | 18700 |  |  | 18400 | 98% | 2.22 | Both | 380 | 1.52 | HRCU-A-CB (Split System: Heat Pump with Remote Outdoor Unit-Air-Source) | N/A
212977731 | Central Heat Pump | BRYANT HEATING AND COOLING SYSTEMS | 38MURAQ18AB3* |  |  | CAP**2417AL* | 8(0,1)*SB36045M14*** | 17500 |  |  | 16.5 | 8.5 | 18400 |  |  | 19400 | 105% | 2.34 | Both | 365 | 1.46 | HRCU-A-CB (Split System: Heat Pump with Remote Outdoor Unit-Air-Source) | N/A
212971353 | Central Heat Pump | BRYANT HEATING AND COOLING SYSTEMS | 38MURAQ18AB3* |  |  | CAP**2414AL* | 82*TB36045V14*** | 17600 |  |  | 16.5 | 8.5 | 18500 |  |  | 19400 | 105% | 2.34 | Both | 367.5 | 1.47 | HRCU-A-CB (Split System: Heat Pump with Remote Outdoor Unit-Air-Source) | N/A
212971359 | Central Heat Pump | BRYANT HEATING AND COOLING SYSTEMS | 38MURAQ18AB3* |  |  | CAP**3014AL* | 82*TB36045V14*** | 17700 |  |  | 16.5 | 8.5 | 18200 |  |  | 18700 | 103% | 2.24 | Both | 370 | 1.48 | HRCU-A-CB (Split System: Heat Pump with Remote Outdoor Unit-Air-Source) | N/A
212981785 | Central Heat Pump | BRYANT HEATING AND COOLING SYSTEMS | 38MURAQ24AB3* |  |  | CNPV*3017AL* | 83*SB60100M21*** | 23800 |  |  | 16.5 | 8.5 | 26400 |  |  | 24000 | 91% | 1.98 | Both | 495 | 1.98 | HRCU-A-CB (Split System: Heat Pump with Remote Outdoor Unit-Air-Source) | N/A
211240801 | Central Heat Pump | BRYANT HEATING AND COOLING SYSTEMS | 38MURAQ24AB3* |  |  | CAP**2517AL* | 82*SA36045V14*** | 25000 |  |  | 16.5 | 8.5 | 25800 |  |  | 21000 | 81% | 1.76 | Both | 520 | 2.08 | HRCU-A-CB (Split System: Heat Pump with Remote Outdoor Unit-Air-Source) | N/A
212989273 | Central Heat Pump | CARRIER | 38MURAQ18AB3* |  |  | CAP**2417AL* | 59SU5B060M17**16 | 17300 |  |  | 16.5 | 8.5 | 18200 |  |  | 19400 | 107% | 2.34 | Both | 360 | 1.44 | HRCU-A-CB (Split System: Heat Pump with Remote Outdoor Unit-Air-Source) | N/A
212977754 | Central Heat Pump | CARRIER | 38MURAQ18AB3* |  |  | CAP**3014AL* | 58S(B,C)*B045M14**12 | 17600 |  |  | 16.5 | 8.5 | 18100 |  |  | 18700 | 103% | 2.24 | Both | 367.5 | 1.47 | HRCU-A-CB (Split System: Heat Pump with Remote Outdoor Unit-Air-Source) | N/A
212982384 | Central Heat Pump | CARRIER | 38MURAQ18AB3* |  |  | CAP**2417AL* | 58SU*B060M17**16 | 17600 |  |  | 16.5 | 8.5 | 18600 |  |  | 19100 | 103% | 2.3 | Both | 367.5 | 1.47 | HRCU-A-CB (Split System: Heat Pump with Remote Outdoor Unit-Air-Source) | N/A
211240197 | Central Heat Pump | CARRIER | 38MURAQ24AB3* |  |  | CNPV*3621AL* | 59SC2D080E21**20 | 24800 |  |  | 16.5 | 8.5 | 26800 |  |  | 22200 | 83% | 1.84 | Both | 517.5 | 2.07 | HRCU-A-CB (Split System: Heat Pump with Remote Outdoor Unit-Air-Source) | N/A
211261765 | Central Heat Pump | COMFORTMAKER | DLCURAH18ABK |  |  | EA*4X30L17A* | *80VTL0451412A* | 17800 |  |  | 16.5 | 8.5 | 18300 |  |  | 18500 | 101% | 2.22 | Both | 370 | 1.48 | HRCU-A-CB (Split System: Heat Pump with Remote Outdoor Unit-Air-Source) | N/A
211261304 | Central Heat Pump | COMFORTMAKER | DLCURAH18ABK |  |  | EA*4X30L14A* | *80VTL0451412A* | 17800 |  |  | 16.5 | 8.5 | 18200 |  |  | 18500 | 102% | 2.22 | Both | 370 | 1.48 | HRCU-A-CB (Split System: Heat Pump with Remote Outdoor Unit-Air-Source) | N/A
212971439 | Central Heat Pump | COMFORTMAKER | DLCURAH18ABK |  |  | EA*4X19L17A* | *80VTL0701716B* | 18000 |  |  | 16.5 | 8.5 | 18000 |  |  | 17800 | 99% | 2.14 | Both | 375 | 1.5 | HRCU-A-CB (Split System: Heat Pump with Remote Outdoor Unit-Air-Source) | N/A
214570703 | Central Heat Pump | COMFORTMAKER | CVH825GKA3* |  |  | EA*4X48L21A*+WALLCON | *97CMN0602120B* | 24000 |  |  | 16.5 | 8.5 | 21000 |  |  | 16600 | 79% | 2 | Both | 500 | 2 | HRCU-A-CB (Split System: Heat Pump with Remote Outdoor Unit-Air-Source) | N/A
211245506 | Central Heat Pump | COMFORTMAKER | DLCURAH24ABK |  |  | EN(A,D)4X36L21** | *95ESN0802120A* | 24600 |  |  | 16.5 | 8.5 | 26600 |  |  | 22400 | 84% | 1.84 | Both | 512.5 | 2.05 | HRCU-A-CB (Split System: Heat Pump with Remote Outdoor Unit-Air-Source) | N/A
211243508 | Central Heat Pump | COMFORTMAKER | DLCURAH24ABK |  |  | EA*4X37L21A* | *80ES(N,L)0701712A* | 25000 |  |  | 16.5 | 8.5 | 25600 |  |  | 20800 | 81% | 1.76 | Both | 520 | 2.08 | HRCU-A-CB (Split System: Heat Pump with Remote Outdoor Unit-Air-Source) | N/A
212983682 | Central Heat Pump | DAY & NIGHT | DLCURAH18ABK |  |  | EA*4X30L17A* | *92MSN0601412A* | 17400 |  |  | 16.5 | 8.5 | 18000 |  |  | 18900 | 105% | 2.28 | Both | 362.5 | 1.45 | HRCU-A-CB (Split System: Heat Pump with Remote Outdoor Unit-Air-Source) | N/A
212978240 | Central Heat Pump | DAY & NIGHT | DLCURAH18ABK |  |  | EA*4X24L14A* | *80MS(N,L)0701412A* | 17600 |  |  | 16.5 | 8.5 | 18500 |  |  | 19400 | 105% | 2.34 | Both | 367.5 | 1.47 | HRCU-A-CB (Split System: Heat Pump with Remote Outdoor Unit-Air-Source) | N/A
211262164 | Central Heat Pump | DAY & NIGHT | DLCURAH18ABK |  |  | EA*4X30L17A* | *80ES(N,L)0701412A* | 17800 |  |  | 16.5 | 8.5 | 18200 |  |  | 18500 | 102% | 2.22 | Both | 370 | 1.48 | HRCU-A-CB (Split System: Heat Pump with Remote Outdoor Unit-Air-Source) | N/A
211243509 | Central Heat Pump | DAY & NIGHT | DLCURAH24ABK |  |  | EA*4X37L21A* | *80ES(N,L)0701712A* | 25000 |  |  | 16.5 | 8.5 | 25600 |  |  | 20800 | 81% | 1.76 | Both | 520 | 2.08 | HRCU-A-CB (Split System: Heat Pump with Remote Outdoor Unit-Air-Source) | N/A
212979952 | Central Heat Pump | GRANDAIRE | WDLCURAH18ABK |  |  | WLA*194BA* | WFE*090B042C* | 18000 |  |  | 16.5 | 8.5 | 18000 |  |  | 19400 | 108% | 2.34 | Both | 375 | 1.5 | HRCU-A-CB (Split System: Heat Pump with Remote Outdoor Unit-Air-Source) | N/A
212981807 | Central Heat Pump | GRANDAIRE | WDLCURAH24ABK |  |  | WLN(C,W)364BA* | WFEU100C060B* | 23800 |  |  | 16.5 | 8.5 | 26400 |  |  | 24800 | 94% | 2.08 | Both | 495 | 1.98 | HRCU-A-CB (Split System: Heat Pump with Remote Outdoor Unit-Air-Source) | N/A
211245512 | Central Heat Pump | GRANDAIRE | WDLCURAH24ABK |  |  | WLNC364CA* | WFSX080C060A* | 24600 |  |  | 16.5 | 8.5 | 26600 |  |  | 22400 | 84% | 1.84 | Both | 512.5 | 2.05 | HRCU-A-CB (Split System: Heat Pump with Remote Outdoor Unit-Air-Source) | N/A
211244819 | Central Heat Pump | GRANDAIRE | WDLCURAH24ABK |  |  | WLNC304BA* | WFEU060B048A* | 24800 |  |  | 16.5 | 8.5 | 26600 |  |  | 22200 | 83% | 1.84 | Both | 517.5 | 2.07 | HRCU-A-CB (Split System: Heat Pump with Remote Outdoor Unit-Air-Source) | N/A
212978241 | Central Heat Pump | HEIL | DLCURAH18ABK |  |  | EA*4X24L14A* | *80MS(N,L)0701412A* | 17600 |  |  | 16.5 | 8.5 | 18500 |  |  | 19400 | 105% | 2.34 | Both | 367.5 | 1.47 | HRCU-A-CB (Split System: Heat Pump with Remote Outdoor Unit-Air-Source) | N/A
211262057 | Central Heat Pump | HEIL | DLCURAH18ABK |  |  | EA*4X30L17A* | *80ES(N,L)0701712A* | 18200 |  |  | 16.5 | 8.5 | 18700 |  |  | 18400 | 98% | 2.22 | Both | 380 | 1.52 | HRCU-A-CB (Split System: Heat Pump with Remote Outdoor Unit-Air-Source) | N/A
211240806 | Central Heat Pump | HEIL | DLCURAH24ABK |  |  | EA*4X25L17A* | *80VSL0451412A* | 25000 |  |  | 16.5 | 8.5 | 25800 |  |  | 21000 | 81% | 1.76 | Both | 520 | 2.08 | HRCU-A-CB (Split System: Heat Pump with Remote Outdoor Unit-Air-Source) | N/A
212975438 | Central Heat Pump | KEEPRITE | DLCURAH18ABK |  |  | EA*4X30L17A* | *96VTN0601412B* | 17400 |  |  | 16.5 | 8.5 | 18000 |  |  | 18700 | 104% | 2.26 | Both | 362.5 | 1.45 | HRCU-A-CB (Split System: Heat Pump with Remote Outdoor Unit-Air-Source) | N/A
212970003 | Central Heat Pump | KEEPRITE | DLCURAH18ABK |  |  | EA*4X30L17A* | *80VSL0701716B* | 17500 |  |  | 16.5 | 8.5 | 18000 |  |  | 18700 | 104% | 2.26 | Both | 365 | 1.46 | HRCU-A-CB (Split System: Heat Pump with Remote Outdoor Unit-Air-Source) | N/A
212977738 | Central Heat Pump | KEEPRITE | DLCURAH18ABK |  |  | EA*4X24L17A* | *80MS(N,L)0451412A* | 17500 |  |  | 16.5 | 8.5 | 18400 |  |  | 19400 | 105% | 2.34 | Both | 365 | 1.46 | HRCU-A-CB (Split System: Heat Pump with Remote Outdoor Unit-Air-Source) | N/A
214228987 | Central Heat Pump | KEEPRITE | DLCURAH18ABK |  |  | EA*4X24L17A* | *80MSU0601716A* | 17600 |  |  | 16.5 | 8.5 | 18600 |  |  | 19100 | 103% | 2.3 | Both | 367.5 | 1.47 | HRCU-A-CB (Split System: Heat Pump with Remote Outdoor Unit-Air-Source) | N/A
212978782 | Central Heat Pump | KEEPRITE | DLCURAH18ABK |  |  | EA*4X30L17A* | *80MS(N,L)0701712A* | 17600 |  |  | 16.5 | 8.5 | 18200 |  |  | 18800 | 103% | 2.26 | Both | 367.5 | 1.47 | HRCU-A-CB (Split System: Heat Pump with Remote Outdoor Unit-Air-Source) | N/A
212970878 | Central Heat Pump | KEEPRITE | DLCURAH18ABK |  |  | EA*4X24L17A* | *80VTL0451412B* | 17700 |  |  | 16.5 | 8.5 | 18600 |  |  | 19300 | 104% | 2.32 | Both | 370 | 1.48 | HRCU-A-CB (Split System: Heat Pump with Remote Outdoor Unit-Air-Source) | N/A
212984741 | Central Heat Pump | KEEPRITE | DLCURAH18ABK |  |  | EA*4X30L17A* | *92MSN0801716A* | 17900 |  |  | 16.5 | 8.5 | 18500 |  |  | 18700 | 101% | 2.26 | Both | 372.5 | 1.49 | HRCU-A-CB (Split System: Heat Pump with Remote Outdoor Unit-Air-Source) | N/A
212971442 | Central Heat Pump | KEEPRITE | DLCURAH18ABK |  |  | EA*4X19L17A* | *80VTL0701716B* | 18000 |  |  | 16.5 | 8.5 | 18000 |  |  | 17800 | 99% | 2.14 | Both | 375 | 1.5 | HRCU-A-CB (Split System: Heat Pump with Remote Outdoor Unit-Air-Source) | N/A
212975432 | Central Heat Pump | PAYNE HEATING AND COOLING | 38MURAQ18AB3* |  |  | CAP**3017AL* | PG96VTAB36060A** | 17400 |  |  | 16.5 | 8.5 | 18000 |  |  | 18700 | 104% | 2.26 | Both | 362.5 | 1.45 | HRCU-A-CB (Split System: Heat Pump with Remote Outdoor Unit-Air-Source) | N/A
212984171 | Central Heat Pump | PAYNE HEATING AND COOLING | 38MURAQ18AB3* |  |  | CAP**2417AL* | PG92MSAA42060B** | 17500 |  |  | 16.5 | 8.5 | 18500 |  |  | 19400 | 105% | 2.34 | Both | 365 | 1.46 | HRCU-A-CB (Split System: Heat Pump with Remote Outdoor Unit-Air-Source) | N/A
214228981 | Central Heat Pump | PAYNE HEATING AND COOLING | 38MURAQ18AB3* |  |  | CAP**2417AL* | PG80MSUA48060B** | 17600 |  |  | 16.5 | 8.5 | 18600 |  |  | 19100 | 103% | 2.3 | Both | 367.5 | 1.47 | HRCU-A-CB (Split System: Heat Pump with Remote Outdoor Unit-Air-Source) | N/A
211260388 | Central Heat Pump | PAYNE HEATING AND COOLING | 38MURAQ18AB3* |  |  | CAP**2417AL* | PG80VTLA36045A** | 17600 |  |  | 16.5 | 8.5 | 18500 |  |  | 19100 | 103% | 2.3 | Both | 367.5 | 1.47 | HRCU-A-CB (Split System: Heat Pump with Remote Outdoor Unit-Air-Source) | N/A
212970872 | Central Heat Pump | PAYNE HEATING AND COOLING | 38MURAQ18AB3* |  |  | CAP**2417AL* | PG80VTLB36045A** | 17700 |  |  | 16.5 | 8.5 | 18600 |  |  | 19300 | 104% | 2.32 | Both | 370 | 1.48 | HRCU-A-CB (Split System: Heat Pump with Remote Outdoor Unit-Air-Source) | N/A
214229003 | Central Heat Pump | PAYNE HEATING AND COOLING | 38MURAQ18AB3* |  |  | CAP**3017AL* | PG80MSUA48060B** | 17800 |  |  | 16.5 | 8.5 | 18400 |  |  | 18500 | 101% | 2.24 | Both | 370 | 1.48 | HRCU-A-CB (Split System: Heat Pump with Remote Outdoor Unit-Air-Source) | N/A
211262156 | Central Heat Pump | PAYNE HEATING AND COOLING | 38MURAQ18AB3* |  |  | CAP**3017AL* | PG80ES(A,L)A36070A** | 17800 |  |  | 16.5 | 8.5 | 18200 |  |  | 18500 | 102% | 2.22 | Both | 370 | 1.48 | HRCU-A-CB (Split System: Heat Pump with Remote Outdoor Unit-Air-Source) | N/A
212970896 | Central Heat Pump | PAYNE HEATING AND COOLING | 38MURAQ18AB3* |  |  | CAP**3014AL* | PG80VTLB36045A** | 17800 |  |  | 16.5 | 8.5 | 18400 |  |  | 18800 | 102% | 2.26 | Both | 370 | 1.48 | HRCU-A-CB (Split System: Heat Pump with Remote Outdoor Unit-Air-Source) | N/A
211261428 | Central Heat Pump | PAYNE HEATING AND COOLING | 38MURAQ18AB3* |  |  | CAP**3014AL* | PG80ES(A,L)A36045A** | 18200 |  |  | 16.5 | 8.5 | 18600 |  |  | 18400 | 99% | 2.22 | Both | 380 | 1.52 | HRCU-A-CB (Split System: Heat Pump with Remote Outdoor Unit-Air-Source) | N/A
212981798 | Central Heat Pump | PAYNE HEATING AND COOLING | 38MURAQ24AB3* |  |  | CNPV*3617AL* | PG80MSUA60100C** | 23800 |  |  | 16.5 | 8.5 | 26400 |  |  | 24000 | 91% | 1.98 | Both | 495 | 1.98 | HRCU-A-CB (Split System: Heat Pump with Remote Outdoor Unit-Air-Source) | N/A
212969524 | Central Heat Pump | SMART COMFORT | DLCURAH18ABK |  |  | EA*4X24L14A* | *80VSL0451412B* | 17700 |  |  | 16.5 | 8.5 | 18600 |  |  | 19400 | 104% | 2.32 | Both | 370 | 1.48 | HRCU-A-CB (Split System: Heat Pump with Remote Outdoor Unit-Air-Source) | N/A
212982345 | Central Heat Pump | SMART COMFORT | DLCURAH24ABK |  |  | EN(A,D)4X30L17** | *80MSU0401712A* | 23800 |  |  | 16.5 | 8.5 | 25800 |  |  | 23800 | 92% | 1.98 | Both | 495 | 1.98 | HRCU-A-CB (Split System: Heat Pump with Remote Outdoor Unit-Air-Source) | N/A
211243512 | Central Heat Pump | SMART COMFORT | DLCURAH24ABK |  |  | EA*4X37L21A* | *80ES(N,L)0701712A* | 25000 |  |  | 16.5 | 8.5 | 25600 |  |  | 20800 | 81% | 1.76 | Both | 520 | 2.08 | HRCU-A-CB (Split System: Heat Pump with Remote Outdoor Unit-Air-Source) | N/A
212978783 | Central Heat Pump | TEMPSTAR | DLCURAH18ABK |  |  | EA*4X30L17A* | *80MS(N,L)0701712A* | 17600 |  |  | 16.5 | 8.5 | 18200 |  |  | 18800 | 103% | 2.26 | Both | 367.5 | 1.47 | HRCU-A-CB (Split System: Heat Pump with Remote Outdoor Unit-Air-Source) | N/A
213070795 | Central Heat Pump | ACIQ | DLCURAH24ABK |  |  | EA*4X37L21A* | *96VTN1002120A* | 24400 |  |  | 17 | 8.5 | 25200 |  |  | 21200 | 84% | 1.78 | Both | 507.5 | 2.03 | HRCU-A-CB (Split System: Heat Pump with Remote Outdoor Unit-Air-Source) | N/A
213070767 | Central Heat Pump | ACIQ | DLCURAH24ABK |  |  | EA*4X37L21A* | *96VTN0801716A* | 24800 |  |  | 17 | 8.5 | 25600 |  |  | 21000 | 82% | 1.76 | Both | 517.5 | 2.07 | HRCU-A-CB (Split System: Heat Pump with Remote Outdoor Unit-Air-Source) | N/A
213070617 | Central Heat Pump | ACIQ | DLCURAH24ABK |  |  | EA*4X37L17A* | *92ESN0801716A* | 24800 |  |  | 17 | 8.5 | 25600 |  |  | 21400 | 84% | 1.8 | Both | 517.5 | 2.07 | HRCU-A-CB (Split System: Heat Pump with Remote Outdoor Unit-Air-Source) | N/A
213069693 | Central Heat Pump | ACIQ | DLCURAH24ABK |  |  | EA*4X25L17A* | *80VTL0451412A* | 24800 |  |  | 17 | 8.5 | 25600 |  |  | 21200 | 83% | 1.78 | Both | 517.5 | 2.07 | HRCU-A-CB (Split System: Heat Pump with Remote Outdoor Unit-Air-Source) | N/A
212979242 | Central Heat Pump | AIRQUEST | DLCURAH24ABK |  |  | EN(A,D)4X36L21** | *80MS(N,L)0701716A* | 23600 |  |  | 17 | 8.5 | 26400 |  |  | 24200 | 92% | 2.02 | Both | 492.5 | 1.97 | HRCU-A-CB (Split System: Heat Pump with Remote Outdoor Unit-Air-Source) | N/A
212989252 | Central Heat Pump | AIRQUEST | DLCURAH24ABK |  |  | EN(A,D)4X36L21** | *95MSU0601716A* | 23600 |  |  | 17 | 8.5 | 26400 |  |  | 24400 | 92% | 2.02 | Both | 492.5 | 1.97 | HRCU-A-CB (Split System: Heat Pump with Remote Outdoor Unit-Air-Source) | N/A
212982723 | Central Heat Pump | AIRQUEST | DLCURAH24ABK |  |  | EN(A,D)4X36L21** | *80MSU0601716A* | 23600 |  |  | 17 | 8.5 | 25600 |  |  | 24000 | 94% | 2 | Both | 492.5 | 1.97 | HRCU-A-CB (Split System: Heat Pump with Remote Outdoor Unit-Air-Source) | N/A
214229192 | Central Heat Pump | AIRQUEST | DLCURAH24ABK |  |  | EN(A,D)4X30L17** | *80MSU0601716A* | 23600 |  |  | 17 | 8.5 | 25600 |  |  | 24000 | 94% | 2 | Both | 492.5 | 1.97 | HRCU-A-CB (Split System: Heat Pump with Remote Outdoor Unit-Air-Source) | N/A
212987486 | Central Heat Pump | AIRQUEST | DLCURAH24ABK |  |  | EN(A,D)4X36L21** | *96MSN0801716A* | 23800 |  |  | 17 | 8.5 | 26400 |  |  | 24000 | 91% | 1.98 | Both | 495 | 1.98 | HRCU-A-CB (Split System: Heat Pump with Remote Outdoor Unit-Air-Source) | N/A
212976417 | Central Heat Pump | AIRQUEST | DLCURAH24ABK |  |  | EN(A,D)4X36L21** | *96VTN0802120B* | 23800 |  |  | 17 | 8.5 | 26400 |  |  | 24000 | 91% | 1.98 | Both | 495 | 1.98 | HRCU-A-CB (Split System: Heat Pump with Remote Outdoor Unit-Air-Source) | N/A
212974104 | Central Heat Pump | AIRQUEST | DLCURAH24ABK |  |  | EA*4X37L21A* | *96VSN0802120B* | 24400 |  |  | 17 | 8.5 | 25200 |  |  | 21400 | 85% | 1.8 | Both | 507.5 | 2.03 | HRCU-A-CB (Split System: Heat Pump with Remote Outdoor Unit-Air-Source) | N/A
211245735 | Central Heat Pump | AIRQUEST | DLCURAH24ABK |  |  | EN(A,D)4X36L21** | *80ESU0802120A | 24400 |  |  | 17 | 8.5 | 26200 |  |  | 22800 | 87% | 1.88 | Both | 507.5 | 2.03 | HRCU-A-CB (Split System: Heat Pump with Remote Outdoor Unit-Air-Source) | N/A
211243228 | Central Heat Pump | AIRQUEST | DLCURAH24ABK |  |  | EA*4X37L21A* | *96VSN0802120A* | 24600 |  |  | 17 | 8.5 | 25200 |  |  | 21000 | 83% | 1.78 | Both | 512.5 | 2.05 | HRCU-A-CB (Split System: Heat Pump with Remote Outdoor Unit-Air-Source) | N/A
211240970 | Central Heat Pump | AIRQUEST | DLCURAH24ABK |  |  | EA*4X25L17A* | *96VTN0801716A* | 24800 |  |  | 17 | 8.5 | 25600 |  |  | 21200 | 83% | 1.78 | Both | 517.5 | 2.07 | HRCU-A-CB (Split System: Heat Pump with Remote Outdoor Unit-Air-Source) | N/A
212980600 | Central Heat Pump | ARCOAIRE | DLCURAH24ABK |  |  | EN(A,D)4X36L21** | *80MS(N,L)0902120A* | 23600 |  |  | 17 | 8.5 | 26200 |  |  | 24400 | 93% | 2.04 | Both | 492.5 | 1.97 | HRCU-A-CB (Split System: Heat Pump with Remote Outdoor Unit-Air-Source) | N/A
212979909 | Central Heat Pump | ARCOAIRE | DLCURAH24ABK |  |  | EN(A,D)4X30L17** | *80MS(N,L)0901714A* | 23600 |  |  | 17 | 8.5 | 26400 |  |  | 24400 | 92% | 2.02 | Both | 492.5 | 1.97 | HRCU-A-CB (Split System: Heat Pump with Remote Outdoor Unit-Air-Source) | N/A
212983610 | Central Heat Pump | ARCOAIRE | DLCURAH24ABK |  |  | EN(A,D)4X30L17** | *92MSN0601412A* | 23800 |  |  | 17 | 8.5 | 26400 |  |  | 23800 | 90% | 1.98 | Both | 495 | 1.98 | HRCU-A-CB (Split System: Heat Pump with Remote Outdoor Unit-Air-Source) | N/A
211243475 | Central Heat Pump | ARCOAIRE | DLCURAH24ABK |  |  | EA*4X37L21A* | *96VTN1002120A* | 24400 |  |  | 17 | 8.5 | 25200 |  |  | 21200 | 84% | 1.78 | Both | 507.5 | 2.03 | HRCU-A-CB (Split System: Heat Pump with Remote Outdoor Unit-Air-Source) | N/A
212976075 | Central Heat Pump | ARCOAIRE | DLCURAH24ABK |  |  | EA*4X37L21A* | *96VTN0801716B* | 24600 |  |  | 17 | 8.5 | 25200 |  |  | 21200 | 84% | 1.78 | Both | 512.5 | 2.05 | HRCU-A-CB (Split System: Heat Pump with Remote Outdoor Unit-Air-Source) | N/A
211240947 | Central Heat Pump | ARCOAIRE | DLCURAH24ABK |  |  | EA*4X25L17A* | *80VTL0451412A* | 24800 |  |  | 17 | 8.5 | 25600 |  |  | 21200 | 83% | 1.78 | Both | 517.5 | 2.07 | HRCU-A-CB (Split System: Heat Pump with Remote Outdoor Unit-Air-Source) | N/A
212989250 | Central Heat Pump | BRYANT HEATING AND COOLING SYSTEMS | 38MURAQ24AB3* |  |  | CNPV*3621AL* | 935SB48060M17*** | 23600 |  |  | 17 | 8.5 | 26400 |  |  | 24400 | 92% | 2.02 | Both | 492.5 | 1.97 | HRCU-A-CB (Split System: Heat Pump with Remote Outdoor Unit-Air-Source) | N/A
212979512 | Central Heat Pump | BRYANT HEATING AND COOLING SYSTEMS | 38MURAQ24AB3* |  |  | CNPV*3621AL* | 8(0,1)*SB48070M21*** | 23800 |  |  | 17 | 8.5 | 26400 |  |  | 24000 | 91% | 2 | Both | 495 | 1.98 | HRCU-A-CB (Split System: Heat Pump with Remote Outdoor Unit-Air-Source) | N/A
212983617 | Central Heat Pump | BRYANT HEATING AND COOLING SYSTEMS | 38MURAQ24AB3* |  |  | CNPV*3617AL* | 912SE36060M14*** | 23800 |  |  | 17 | 8.5 | 26400 |  |  | 23800 | 90% | 1.98 | Both | 495 | 1.98 | HRCU-A-CB (Split System: Heat Pump with Remote Outdoor Unit-Air-Source) | N/A
213076115 | Central Heat Pump | BRYANT HEATING AND COOLING SYSTEMS | 38MURAQ24AB3* |  |  | CNPV*3621AL* | 935SB60100M21*** | 23800 |  |  | 17 | 8.5 | 26400 |  |  | 24000 | 91% | 2 | Both | 495 | 1.98 | HRCU-A-CB (Split System: Heat Pump with Remote Outdoor Unit-Air-Source) | N/A
211243472 | Central Heat Pump | BRYANT HEATING AND COOLING SYSTEMS | 38MURAQ24AB3* |  |  | CAP**3721AL* | 926TB60100V21*** | 24400 |  |  | 17 | 8.5 | 25200 |  |  | 21200 | 84% | 1.78 | Both | 507.5 | 2.03 | HRCU-A-CB (Split System: Heat Pump with Remote Outdoor Unit-Air-Source) | N/A
211243388 | Central Heat Pump | BRYANT HEATING AND COOLING SYSTEMS | 38MURAQ24AB3* |  |  | CAP**3721AL* | 82*TA48090V17*** | 24400 |  |  | 17 | 8.5 | 25200 |  |  | 21200 | 84% | 1.78 | Both | 507.5 | 2.03 | HRCU-A-CB (Split System: Heat Pump with Remote Outdoor Unit-Air-Source) | N/A
211242908 | Central Heat Pump | BRYANT HEATING AND COOLING SYSTEMS | 38MURAQ24AB3* |  |  | CAP**3717AL* | 82*TA36070V14*** | 24800 |  |  | 17 | 8.5 | 25800 |  |  | 21400 | 83% | 1.78 | Both | 517.5 | 2.07 | HRCU-A-CB (Split System: Heat Pump with Remote Outdoor Unit-Air-Source) | N/A
211243075 | Central Heat Pump | BRYANT HEATING AND COOLING SYSTEMS | 38MURAQ24AB3* |  |  | CAP**3717AL* | 912SD42060E17*** | 24800 |  |  | 17 | 8.5 | 25600 |  |  | 21400 | 84% | 1.8 | Both | 517.5 | 2.07 | HRCU-A-CB (Split System: Heat Pump with Remote Outdoor Unit-Air-Source) | N/A
211243431 | Central Heat Pump | BRYANT HEATING AND COOLING SYSTEMS | 38MURAQ24AB3* |  |  | CAP**3721AL* | 82*TA48070V17*** | 24800 |  |  | 17 | 8.5 | 25400 |  |  | 20800 | 82% | 1.76 | Both | 517.5 | 2.07 | HRCU-A-CB (Split System: Heat Pump with Remote Outdoor Unit-Air-Source) | N/A
211242642 | Central Heat Pump | BRYANT HEATING AND COOLING SYSTEMS | 38MURAQ24AB3* |  |  | CAP**3621AL* | 912SD60080E21*** | 25000 |  |  | 17 | 8.5 | 26600 |  |  | 21800 | 82% | 1.82 | Both | 520 | 2.08 | HRCU-A-CB (Split System: Heat Pump with Remote Outdoor Unit-Air-Source) | N/A
211243516 | Central Heat Pump | BRYANT HEATING AND COOLING SYSTEMS | 38MURAQ24AB3* |  |  | CAP**3721AL* | 8(0,1)*SA48070E21*** | 25000 |  |  | 17 | 8.5 | 25600 |  |  | 20800 | 81% | 1.76 | Both | 520 | 2.08 | HRCU-A-CB (Split System: Heat Pump with Remote Outdoor Unit-Air-Source) | N/A
212976689 | Central Heat Pump | CARRIER | 38MURAQ24AB3* |  |  | CNPV*3621AL* | GG96VTAB60100C** | 23600 |  |  | 17 | 8.5 | 26200 |  |  | 24600 | 94% | 2.04 | Both | 492.5 | 1.97 | HRCU-A-CB (Split System: Heat Pump with Remote Outdoor Unit-Air-Source) | N/A
212971230 | Central Heat Pump | CARRIER | 38MURAQ24AB3* |  |  | CNPV*3017AL* | 58TP*B045V14**12 | 23600 |  |  | 17 | 8.5 | 26200 |  |  | 24600 | 94% | 2.04 | Both | 492.5 | 1.97 | HRCU-A-CB (Split System: Heat Pump with Remote Outdoor Unit-Air-Source) | N/A
212977682 | Central Heat Pump | CARRIER | 38MURAQ24AB3* |  |  | CNPV*3017AL* | 58S(B,C)*B045M14**12 | 23600 |  |  | 17 | 8.5 | 26400 |  |  | 24200 | 92% | 2 | Both | 492.5 | 1.97 | HRCU-A-CB (Split System: Heat Pump with Remote Outdoor Unit-Air-Source) | N/A
212987483 | Central Heat Pump | CARRIER | 38MURAQ24AB3* |  |  | CNPV*3621AL* | 59SC6A080M17**16 | 23800 |  |  | 17 | 8.5 | 26400 |  |  | 24000 | 91% | 1.98 | Both | 495 | 1.98 | HRCU-A-CB (Split System: Heat Pump with Remote Outdoor Unit-Air-Source) | N/A
212971414 | Central Heat Pump | CARRIER | 38MURAQ24AB3* |  |  | CNPV*3017AL* | 58TP*B070V14**12 | 23800 |  |  | 17 | 8.5 | 26400 |  |  | 24000 | 91% | 2 | Both | 495 | 1.98 | HRCU-A-CB (Split System: Heat Pump with Remote Outdoor Unit-Air-Source) | N/A
212987459 | Central Heat Pump | CARRIER | 38MURAQ24AB3* |  |  | CNPV*3017AL* | 59SC6A080M17**16 | 23800 |  |  | 17 | 8.5 | 26400 |  |  | 24000 | 91% | 2 | Both | 495 | 1.98 | HRCU-A-CB (Split System: Heat Pump with Remote Outdoor Unit-Air-Source) | N/A
212974102 | Central Heat Pump | CARRIER | 38MURAQ24AB3* |  |  | CAP**3721AL* | 59SP6B080V21**20 | 24400 |  |  | 17 | 8.5 | 25200 |  |  | 21400 | 85% | 1.8 | Both | 507.5 | 2.03 | HRCU-A-CB (Split System: Heat Pump with Remote Outdoor Unit-Air-Source) | N/A
211239744 | Central Heat Pump | CARRIER | 38MURAQ24AB3* |  |  | CAP**2517AL* | 58S(B,C)*A070E14**12 | 25000 |  |  | 17 | 8.5 | 25600 |  |  | 21000 | 82% | 1.78 | Both | 520 | 2.08 | HRCU-A-CB (Split System: Heat Pump with Remote Outdoor Unit-Air-Source) | N/A
211239736 | Central Heat Pump | CARRIER | 38MURAQ24AB3* |  |  | CAP**2517AL* | 58S(B,C)*A090E17**14 | 25200 |  |  | 17 | 8.5 | 25800 |  |  | 20800 | 81% | 1.76 | Both | 525 | 2.1 | HRCU-A-CB (Split System: Heat Pump with Remote Outdoor Unit-Air-Source) | N/A
211239745 | Central Heat Pump | CARRIER | 38MURAQ24AB3* |  |  | CAP**2517AL* | 58SU*A060E17**16 | 25600 |  |  | 17 | 8.5 | 26000 |  |  | 20600 | 79% | 1.76 | Both | 532.5 | 2.13 | HRCU-A-CB (Split System: Heat Pump with Remote Outdoor Unit-Air-Source) | N/A
212971714 | Central Heat Pump | COMFORTMAKER | DLCURAH24ABK |  |  | EN(A,D)4X30L17** | *80VTL0701716B* | 23600 |  |  | 17 | 8.5 | 26400 |  |  | 24200 | 92% | 2.02 | Both | 492.5 | 1.97 | HRCU-A-CB (Split System: Heat Pump with Remote Outdoor Unit-Air-Source) | N/A
212979220 | Central Heat Pump | COMFORTMAKER | DLCURAH24ABK |  |  | EN(A,D)4X30L17** | *80MS(N,L)0701716A* | 23600 |  |  | 17 | 8.5 | 26400 |  |  | 24400 | 92% | 2.02 | Both | 492.5 | 1.97 | HRCU-A-CB (Split System: Heat Pump with Remote Outdoor Unit-Air-Source) | N/A
212976076 | Central Heat Pump | COMFORTMAKER | DLCURAH24ABK |  |  | EA*4X37L21A* | *96VTN0801716B* | 24600 |  |  | 17 | 8.5 | 25200 |  |  | 21200 | 84% | 1.78 | Both | 512.5 | 2.05 | HRCU-A-CB (Split System: Heat Pump with Remote Outdoor Unit-Air-Source) | N/A
211241078 | Central Heat Pump | COMFORTMAKER | DLCURAH24ABK |  |  | EA*4X25L17A* | *80ES(N,L)0451712A* | 24800 |  |  | 17 | 8.5 | 25600 |  |  | 21200 | 83% | 1.78 | Both | 517.5 | 2.07 | HRCU-A-CB (Split System: Heat Pump with Remote Outdoor Unit-Air-Source) | N/A
211242646 | Central Heat Pump | COMFORTMAKER | DLCURAH24ABK |  |  | EA*4X36L21A* | *92ESN0802120A* | 25000 |  |  | 17 | 8.5 | 26600 |  |  | 21800 | 82% | 1.82 | Both | 520 | 2.08 | HRCU-A-CB (Split System: Heat Pump with Remote Outdoor Unit-Air-Source) | N/A
213076365 | Central Heat Pump | DAY & NIGHT | DLCURAH24ABK |  |  | EN(A,D)4X36L21** | *95MSU1002122A* | 23400 |  |  | 17 | 8.5 | 26200 |  |  | 24600 | 94% | 2.06 | Both | 487.5 | 1.95 | HRCU-A-CB (Split System: Heat Pump with Remote Outdoor Unit-Air-Source) | N/A
212984151 | Central Heat Pump | DAY & NIGHT | DLCURAH24ABK |  |  | EN(A,D)4X36L21** | *92MSN0601714A* | 23600 |  |  | 17 | 8.5 | 26400 |  |  | 24200 | 92% | 2.02 | Both | 492.5 | 1.97 | HRCU-A-CB (Split System: Heat Pump with Remote Outdoor Unit-Air-Source) | N/A
213076120 | Central Heat Pump | DAY & NIGHT | DLCURAH24ABK |  |  | EN(A,D)4X36L21** | *95MSU1002120A* | 23800 |  |  | 17 | 8.5 | 26400 |  |  | 24000 | 91% | 2 | Both | 495 | 1.98 | HRCU-A-CB (Split System: Heat Pump with Remote Outdoor Unit-Air-Source) | N/A
211243240 | Central Heat Pump | DAY & NIGHT | DLCURAH24ABK |  |  | EA*4X37L21A* | *96VSN1002120A* | 24400 |  |  | 17 | 8.5 | 25200 |  |  | 21200 | 84% | 1.78 | Both | 507.5 | 2.03 | HRCU-A-CB (Split System: Heat Pump with Remote Outdoor Unit-Air-Source) | N/A
211243146 | Central Heat Pump | DAY & NIGHT | DLCURAH24ABK |  |  | EA*4X37L17A* | *80ES(N,L)0701412A* | 24800 |  |  | 17 | 8.5 | 25800 |  |  | 21400 | 83% | 1.8 | Both | 517.5 | 2.07 | HRCU-A-CB (Split System: Heat Pump with Remote Outdoor Unit-Air-Source) | N/A
211243371 | Central Heat Pump | DAY & NIGHT | DLCURAH24ABK |  |  | EA*4X37L21A* | *95ESU0601716A* | 25000 |  |  | 17 | 8.5 | 25600 |  |  | 20800 | 81% | 1.76 | Both | 520 | 2.08 | HRCU-A-CB (Split System: Heat Pump with Remote Outdoor Unit-Air-Source) | N/A
212989236 | Central Heat Pump | GRANDAIRE | WDLCURAH24ABK |  |  | WLNC304BA* | WFSU060B048B* | 23600 |  |  | 17 | 8.5 | 26400 |  |  | 24400 | 92% | 2.02 | Both | 492.5 | 1.97 | HRCU-A-CB (Split System: Heat Pump with Remote Outdoor Unit-Air-Source) | N/A
212979928 | Central Heat Pump | GRANDAIRE | WDLCURAH24ABK |  |  | WLN(C,W)364BA* | WFE*090B042C* | 23600 |  |  | 17 | 8.5 | 26400 |  |  | 24400 | 92% | 2.02 | Both | 492.5 | 1.97 | HRCU-A-CB (Split System: Heat Pump with Remote Outdoor Unit-Air-Source) | N/A
211243152 | Central Heat Pump | GRANDAIRE | WDLCURAH24ABK |  |  | WLA*374BA* | WFER070A036A* | 24800 |  |  | 17 | 8.5 | 25800 |  |  | 21400 | 83% | 1.8 | Both | 517.5 | 2.07 | HRCU-A-CB (Split System: Heat Pump with Remote Outdoor Unit-Air-Source) | N/A
211243085 | Central Heat Pump | GRANDAIRE | WDLCURAH24ABK |  |  | WLA*374BA* | WFAX060B042A* | 24800 |  |  | 17 | 8.5 | 25600 |  |  | 21400 | 84% | 1.8 | Both | 517.5 | 2.07 | HRCU-A-CB (Split System: Heat Pump with Remote Outdoor Unit-Air-Source) | N/A
212984140 | Central Heat Pump | HEIL | DLCURAH24ABK |  |  | EN(A,D,W)4X36L17** | *92MSN0601714A* | 23600 |  |  | 17 | 8.5 | 26400 |  |  | 24400 | 92% | 2.02 | Both | 492.5 | 1.97 | HRCU-A-CB (Split System: Heat Pump with Remote Outdoor Unit-Air-Source) | N/A
212983613 | Central Heat Pump | HEIL | DLCURAH24ABK |  |  | EN(A,D)4X30L17** | *92MSN0601412A* | 23800 |  |  | 17 | 8.5 | 26400 |  |  | 23800 | 90% | 1.98 | Both | 495 | 1.98 | HRCU-A-CB (Split System: Heat Pump with Remote Outdoor Unit-Air-Source) | N/A
211243259 | Central Heat Pump | HEIL | DLCURAH24ABK |  |  | EA*4X37L21A* | *96VSN0801716A* | 24800 |  |  | 17 | 8.5 | 25600 |  |  | 21000 | 82% | 1.76 | Both | 517.5 | 2.07 | HRCU-A-CB (Split System: Heat Pump with Remote Outdoor Unit-Air-Source) | N/A
211240984 | Central Heat Pump | HEIL | DLCURAH24ABK |  |  | EA*4X25L17A* | *80VTL0701716A* | 24800 |  |  | 17 | 8.5 | 25400 |  |  | 21200 | 83% | 1.78 | Both | 517.5 | 2.07 | HRCU-A-CB (Split System: Heat Pump with Remote Outdoor Unit-Air-Source) | N/A
211243427 | Central Heat Pump | HEIL | DLCURAH24ABK |  |  | EA*4X37L21A* | *96VTN0801716A* | 24800 |  |  | 17 | 8.5 | 25600 |  |  | 21000 | 82% | 1.76 | Both | 517.5 | 2.07 | HRCU-A-CB (Split System: Heat Pump with Remote Outdoor Unit-Air-Source) | N/A
211243534 | Central Heat Pump | HEIL | DLCURAH24ABK |  |  | EA*4X37L21A* | *80ES(N,L)0901714A* | 25400 |  |  | 17 | 8.5 | 25800 |  |  | 20600 | 80% | 1.76 | Both | 530 | 2.12 | HRCU-A-CB (Split System: Heat Pump with Remote Outdoor Unit-Air-Source) | N/A
212969833 | Central Heat Pump | KEEPRITE | DLCURAH24ABK |  |  | EN(A,D)4X30L17** | *80VSL0451412B* | 23600 |  |  | 17 | 8.5 | 26200 |  |  | 24600 | 94% | 2.04 | Both | 492.5 | 1.97 | HRCU-A-CB (Split System: Heat Pump with Remote Outdoor Unit-Air-Source) | N/A
212971250 | Central Heat Pump | KEEPRITE | DLCURAH24ABK |  |  | EN(A,D,W)4X36L17** | *80VTL0451412B* | 23600 |  |  | 17 | 8.5 | 26200 |  |  | 24600 | 94% | 2.04 | Both | 492.5 | 1.97 | HRCU-A-CB (Split System: Heat Pump with Remote Outdoor Unit-Air-Source) | N/A
212979913 | Central Heat Pump | KEEPRITE | DLCURAH24ABK |  |  | EN(A,D)4X30L17** | *80MS(N,L)0901714A* | 23600 |  |  | 17 | 8.5 | 26400 |  |  | 24400 | 92% | 2.02 | Both | 492.5 | 1.97 | HRCU-A-CB (Split System: Heat Pump with Remote Outdoor Unit-Air-Source) | N/A
212979235 | Central Heat Pump | KEEPRITE | DLCURAH24ABK |  |  | EN(A,D,W)4X36L17** | *80MS(N,L)0701716A* | 23600 |  |  | 17 | 8.5 | 26400 |  |  | 24400 | 92% | 2.02 | Both | 492.5 | 1.97 | HRCU-A-CB (Split System: Heat Pump with Remote Outdoor Unit-Air-Source) | N/A
212976079 | Central Heat Pump | KEEPRITE | DLCURAH24ABK |  |  | EA*4X37L21A* | *96VTN0801716B* | 24600 |  |  | 17 | 8.5 | 25200 |  |  | 21200 | 84% | 1.78 | Both | 512.5 | 2.05 | HRCU-A-CB (Split System: Heat Pump with Remote Outdoor Unit-Air-Source) | N/A
211240929 | Central Heat Pump | KEEPRITE | DLCURAH24ABK |  |  | EA*4X25L17A* | *95ESU0601716A* | 24800 |  |  | 17 | 8.5 | 25600 |  |  | 21000 | 82% | 1.78 | Both | 517.5 | 2.07 | HRCU-A-CB (Split System: Heat Pump with Remote Outdoor Unit-Air-Source) | N/A
211243499 | Central Heat Pump | KEEPRITE | DLCURAH24ABK |  |  | EA*4X37L21A* | *80ES(N,L)0451712A* | 24800 |  |  | 17 | 8.5 | 25400 |  |  | 21000 | 83% | 1.76 | Both | 517.5 | 2.07 | HRCU-A-CB (Split System: Heat Pump with Remote Outdoor Unit-Air-Source) | N/A
211240975 | Central Heat Pump | KEEPRITE | DLCURAH24ABK |  |  | EA*4X25L17A* | *96VTN0801716A* | 24800 |  |  | 17 | 8.5 | 25600 |  |  | 21200 | 83% | 1.78 | Both | 517.5 | 2.07 | HRCU-A-CB (Split System: Heat Pump with Remote Outdoor Unit-Air-Source) | N/A
214229201 | Central Heat Pump | PAYNE HEATING AND COOLING | 38MURAQ24AB3* |  |  | CNPV*3617AL* | PG80MSUA48060B** | 23600 |  |  | 17 | 8.5 | 25600 |  |  | 24000 | 94% | 2 | Both | 492.5 | 1.97 | HRCU-A-CB (Split System: Heat Pump with Remote Outdoor Unit-Air-Source) | N/A
212980279 | Central Heat Pump | PAYNE HEATING AND COOLING | 38MURAQ24AB3* |  |  | CNPV*3621AL* | PG80MS(A,L)A48090C** | 23800 |  |  | 17 | 8.5 | 26400 |  |  | 24000 | 91% | 2 | Both | 495 | 1.98 | HRCU-A-CB (Split System: Heat Pump with Remote Outdoor Unit-Air-Source) | N/A
211243432 | Central Heat Pump | PAYNE HEATING AND COOLING | 38MURAQ24AB3* |  |  | CAP**3721AL* | PG80VTLA48070B** | 24800 |  |  | 17 | 8.5 | 25400 |  |  | 20800 | 82% | 1.76 | Both | 517.5 | 2.07 | HRCU-A-CB (Split System: Heat Pump with Remote Outdoor Unit-Air-Source) | N/A
211241075 | Central Heat Pump | PAYNE HEATING AND COOLING | 38MURAQ24AB3* |  |  | CAP**2517AL* | PG80ES(A,L)A36045B** | 24800 |  |  | 17 | 8.5 | 25600 |  |  | 21200 | 83% | 1.78 | Both | 517.5 | 2.07 | HRCU-A-CB (Split System: Heat Pump with Remote Outdoor Unit-Air-Source) | N/A
211240955 | Central Heat Pump | PAYNE HEATING AND COOLING | 38MURAQ24AB3* |  |  | CAP**2517AL* | PG80VTLA36070A** | 25000 |  |  | 17 | 8.5 | 25600 |  |  | 21000 | 82% | 1.78 | Both | 520 | 2.08 | HRCU-A-CB (Split System: Heat Pump with Remote Outdoor Unit-Air-Source) | N/A
211243367 | Central Heat Pump | PAYNE HEATING AND COOLING | 38MURAQ24AB3* |  |  | CAP**3721AL* | PG95ESUA48060B** | 25000 |  |  | 17 | 8.5 | 25600 |  |  | 20800 | 81% | 1.76 | Both | 520 | 2.08 | HRCU-A-CB (Split System: Heat Pump with Remote Outdoor Unit-Air-Source) | N/A
212984154 | Central Heat Pump | SMART COMFORT | DLCURAH24ABK |  |  | EN(A,D)4X36L21** | *92MSN0601714A* | 23600 |  |  | 17 | 8.5 | 26400 |  |  | 24200 | 92% | 2.02 | Both | 492.5 | 1.97 | HRCU-A-CB (Split System: Heat Pump with Remote Outdoor Unit-Air-Source) | N/A
212977691 | Central Heat Pump | SMART COMFORT | DLCURAH24ABK |  |  | EN(A,D)4X30L17** | *80MS(N,L)0451412A* | 23600 |  |  | 17 | 8.5 | 26400 |  |  | 24200 | 92% | 2 | Both | 492.5 | 1.97 | HRCU-A-CB (Split System: Heat Pump with Remote Outdoor Unit-Air-Source) | N/A
212979248 | Central Heat Pump | SMART COMFORT | DLCURAH24ABK |  |  | EN(A,D)4X36L21** | *80MS(N,L)0701716A* | 23600 |  |  | 17 | 8.5 | 26400 |  |  | 24200 | 92% | 2.02 | Both | 492.5 | 1.97 | HRCU-A-CB (Split System: Heat Pump with Remote Outdoor Unit-Air-Source) | N/A
212980605 | Central Heat Pump | SMART COMFORT | DLCURAH24ABK |  |  | EN(A,D)4X36L21** | *80MS(N,L)0902120A* | 23600 |  |  | 17 | 8.5 | 26200 |  |  | 24400 | 93% | 2.04 | Both | 492.5 | 1.97 | HRCU-A-CB (Split System: Heat Pump with Remote Outdoor Unit-Air-Source) | N/A
212977703 | Central Heat Pump | SMART COMFORT | DLCURAH24ABK |  |  | EN(A,D,W)4X36L17** | *80MS(N,L)0451412A* | 23600 |  |  | 17 | 8.5 | 26400 |  |  | 24200 | 92% | 2 | Both | 492.5 | 1.97 | HRCU-A-CB (Split System: Heat Pump with Remote Outdoor Unit-Air-Source) | N/A
212987480 | Central Heat Pump | SMART COMFORT | DLCURAH24ABK |  |  | EN(A,D,W)4X36L17** | *96MSN0801716A* | 23800 |  |  | 17 | 8.5 | 26400 |  |  | 24000 | 91% | 2 | Both | 495 | 1.98 | HRCU-A-CB (Split System: Heat Pump with Remote Outdoor Unit-Air-Source) | N/A
211243346 | Central Heat Pump | SMART COMFORT | DLCURAH24ABK |  |  | EA*4X37L21A* | *80VSL0701716A* | 24600 |  |  | 17 | 8.5 | 25400 |  |  | 21200 | 83% | 1.78 | Both | 512.5 | 2.05 | HRCU-A-CB (Split System: Heat Pump with Remote Outdoor Unit-Air-Source) | N/A
212976080 | Central Heat Pump | SMART COMFORT | DLCURAH24ABK |  |  | EA*4X37L21A* | *96VTN0801716B* | 24600 |  |  | 17 | 8.5 | 25200 |  |  | 21200 | 84% | 1.78 | Both | 512.5 | 2.05 | HRCU-A-CB (Split System: Heat Pump with Remote Outdoor Unit-Air-Source) | N/A
211243398 | Central Heat Pump | SMART COMFORT | DLCURAH24ABK |  |  | EA*4X37L21A* | *80VTL0902120A* | 24600 |  |  | 17 | 8.5 | 25400 |  |  | 21200 | 83% | 1.78 | Both | 512.5 | 2.05 | HRCU-A-CB (Split System: Heat Pump with Remote Outdoor Unit-Air-Source) | N/A
211241082 | Central Heat Pump | SMART COMFORT | DLCURAH24ABK |  |  | EA*4X25L17A* | *80ES(N,L)0451712A* | 24800 |  |  | 17 | 8.5 | 25600 |  |  | 21200 | 83% | 1.78 | Both | 517.5 | 2.07 | HRCU-A-CB (Split System: Heat Pump with Remote Outdoor Unit-Air-Source) | N/A
211242884 | Central Heat Pump | SMART COMFORT | DLCURAH24ABK |  |  | EA*4X37L17A* | *95ESU0601716A* | 24800 |  |  | 17 | 8.5 | 25600 |  |  | 21400 | 84% | 1.8 | Both | 517.5 | 2.07 | HRCU-A-CB (Split System: Heat Pump with Remote Outdoor Unit-Air-Source) | N/A
211243572 | Central Heat Pump | SMART COMFORT | DLCURAH24ABK |  |  | EA*4X37L21A* | *92ESN0601714A* | 25000 |  |  | 17 | 8.5 | 25600 |  |  | 20800 | 81% | 1.76 | Both | 520 | 2.08 | HRCU-A-CB (Split System: Heat Pump with Remote Outdoor Unit-Air-Source) | N/A
214229209 | Central Heat Pump | TEMPSTAR | DLCURAH24ABK |  |  | EN(A,D,W)4X36L17** | *80MSU0601716A* | 23600 |  |  | 17 | 8.5 | 25600 |  |  | 24000 | 94% | 2 | Both | 492.5 | 1.97 | HRCU-A-CB (Split System: Heat Pump with Remote Outdoor Unit-Air-Source) | N/A
212979927 | Central Heat Pump | TEMPSTAR | DLCURAH24ABK |  |  | EN(A,D,W)4X36L17** | *80MS(N,L)0901714A* | 23600 |  |  | 17 | 8.5 | 26400 |  |  | 24400 | 92% | 2.02 | Both | 492.5 | 1.97 | HRCU-A-CB (Split System: Heat Pump with Remote Outdoor Unit-Air-Source) | N/A
212976426 | Central Heat Pump | TEMPSTAR | DLCURAH24ABK |  |  | EN(A,D)4X36L21** | *96VTN0802120B* | 23800 |  |  | 17 | 8.5 | 26400 |  |  | 28000 | 106% | 1.78 | Both | 495 | 1.98 | HRCU-A-CB (Split System: Heat Pump with Remote Outdoor Unit-Air-Source) | N/A
211243440 | Central Heat Pump | TEMPSTAR | DLCURAH24ABK |  |  | EA*4X37L21A* | *80VTL0701716A* | 24800 |  |  | 17 | 8.5 | 25400 |  |  | 20800 | 82% | 1.76 | Both | 517.5 | 2.07 | HRCU-A-CB (Split System: Heat Pump with Remote Outdoor Unit-Air-Source) | N/A
212972684 | Central Heat Pump | AIRQUEST | DLCURAH18ABK |  |  | EA*4X24L17A* | *96VSN0401410B* | 17200 |  |  | 17.5 | 8.5 | 18200 |  |  | 19400 | 107% | 2.34 | Both | 357.5 | 1.43 | HRCU-A-CB (Split System: Heat Pump with Remote Outdoor Unit-Air-Source) | N/A
212984676 | Central Heat Pump | AIRQUEST | DLCURAH24ABK |  |  | EN(A,D,W)4X36L17** | *92MSN0801716A* | 23600 |  |  | 17.5 | 8.5 | 26200 |  |  | 24600 | 94% | 2.04 | Both | 492.5 | 1.97 | HRCU-A-CB (Split System: Heat Pump with Remote Outdoor Unit-Air-Source) | N/A
211242699 | Central Heat Pump | AIRQUEST | DLCURAH24ABK |  |  | EA*4X36L21A* | *80ESU0802120A | 24600 |  |  | 17.5 | 8.5 | 26200 |  |  | 22200 | 85% | 1.86 | Both | 512.5 | 2.05 | HRCU-A-CB (Split System: Heat Pump with Remote Outdoor Unit-Air-Source) | N/A
212985363 | Central Heat Pump | ARCOAIRE | DLCURAH24ABK |  |  | EN(A,D)4X36L21** | *92MSN1002120A* | 23600 |  |  | 17.5 | 8.5 | 26400 |  |  | 24200 | 92% | 2.02 | Both | 492.5 | 1.97 | HRCU-A-CB (Split System: Heat Pump with Remote Outdoor Unit-Air-Source) | N/A
212978106 | Central Heat Pump | ARCOAIRE | DLCURAH24ABK |  |  | EA*4X25L17A* | *80MS(N,L)0701412A* | 24200 |  |  | 17.5 | 8.5 | 25200 |  |  | 21800 | 87% | 1.82 | Both | 505 | 2.02 | HRCU-A-CB (Split System: Heat Pump with Remote Outdoor Unit-Air-Source) | N/A
212978635 | Central Heat Pump | ARCOAIRE | DLCURAH24ABK |  |  | EA*4X25L17A* | *80MS(N,L)0701712A* | 24400 |  |  | 17.5 | 8.5 | 25200 |  |  | 21600 | 86% | 1.82 | Both | 507.5 | 2.03 | HRCU-A-CB (Split System: Heat Pump with Remote Outdoor Unit-Air-Source) | N/A
211242890 | Central Heat Pump | ARCOAIRE | DLCURAH24ABK |  |  | EA*4X37L17A* | *80ESU0401712A* | 24400 |  |  | 17.5 | 8.5 | 25400 |  |  | 21800 | 86% | 1.82 | Both | 507.5 | 2.03 | HRCU-A-CB (Split System: Heat Pump with Remote Outdoor Unit-Air-Source) | N/A
211241135 | Central Heat Pump | ARCOAIRE | DLCURAH24ABK |  |  | EA*4X25L17A* | *92ESN0801716A* | 25000 |  |  | 17.5 | 8.5 | 25600 |  |  | 21000 | 82% | 1.78 | Both | 520 | 2.08 | HRCU-A-CB (Split System: Heat Pump with Remote Outdoor Unit-Air-Source) | N/A
212978631 | Central Heat Pump | CARRIER | 38MURAQ24AB3* |  |  | CAP**2517AL* | 58S(B,C)*B070M17**12 | 24400 |  |  | 17.5 | 8.5 | 25200 |  |  | 21600 | 86% | 1.82 | Both | 507.5 | 2.03 | HRCU-A-CB (Split System: Heat Pump with Remote Outdoor Unit-Air-Source) | N/A
211239916 | Central Heat Pump | CARRIER | 38MURAQ24AB3* |  |  | CAP**3717AL* | 58SU*A040E17**12 | 24400 |  |  | 17.5 | 8.5 | 25400 |  |  | 21800 | 86% | 1.82 | Both | 507.5 | 2.03 | HRCU-A-CB (Split System: Heat Pump with Remote Outdoor Unit-Air-Source) | N/A
213076351 | Central Heat Pump | CARRIER | 38MURAQ24AB3* |  |  | CAP**3721AL* | 59SU5B100M21**22 | 25000 |  |  | 17.5 | 8.5 | 25400 |  |  | 21000 | 83% | 1.78 | Both | 520 | 2.08 | HRCU-A-CB (Split System: Heat Pump with Remote Outdoor Unit-Air-Source) | N/A
212979196 | Central Heat Pump | COMFORTMAKER | DLCURAH24ABK |  |  | EA*4X37L21A* | *80MS(N,L)0701716A* | 24200 |  |  | 17.5 | 8.5 | 25200 |  |  | 21600 | 86% | 1.82 | Both | 505 | 2.02 | HRCU-A-CB (Split System: Heat Pump with Remote Outdoor Unit-Air-Source) | N/A
211245984 | Central Heat Pump | COMFORTMAKER | DLCURAH24ABK |  |  | FVM4X36***L |  | 24400 |  |  | 17.5 | 8.5 | 26000 |  |  | 22400 | 86% | 1.88 | Both | 507.5 | 2.03 | HRCU-A-CB (Split System: Heat Pump with Remote Outdoor Unit-Air-Source) | N/A
212972415 | Central Heat Pump | COMFORTMAKER | DLCURAH24ABK |  |  | EA*4X37L21A* | *80VTL1102122B* | 24400 |  |  | 17.5 | 8.5 | 25400 |  |  | 21600 | 85% | 1.8 | Both | 507.5 | 2.03 | HRCU-A-CB (Split System: Heat Pump with Remote Outdoor Unit-Air-Source) | N/A
211242701 | Central Heat Pump | COMFORTMAKER | DLCURAH24ABK |  |  | EA*4X36L21A* | *80ESU0802120A | 24600 |  |  | 17.5 | 8.5 | 26200 |  |  | 22200 | 85% | 1.86 | Both | 512.5 | 2.05 | HRCU-A-CB (Split System: Heat Pump with Remote Outdoor Unit-Air-Source) | N/A
212985044 | Central Heat Pump | COMFORTMAKER | DLCURAH24ABK |  |  | EA*4X37L21A* | *92MSN0802120A* | 24800 |  |  | 17.5 | 8.5 | 25600 |  |  | 21400 | 84% | 1.8 | Both | 517.5 | 2.07 | HRCU-A-CB (Split System: Heat Pump with Remote Outdoor Unit-Air-Source) | N/A
212972687 | Central Heat Pump | DAY & NIGHT | DLCURAH18ABK |  |  | EA*4X24L17A* | *96VSN0401410B* | 17200 |  |  | 17.5 | 8.5 | 18200 |  |  | 19400 | 107% | 2.34 | Both | 357.5 | 1.43 | HRCU-A-CB (Split System: Heat Pump with Remote Outdoor Unit-Air-Source) | N/A
211240938 | Central Heat Pump | DAY & NIGHT | DLCURAH24ABK |  |  | EA*4X25L17A* | *80ESU0401712A* | 24600 |  |  | 17.5 | 8.5 | 25400 |  |  | 21200 | 83% | 1.8 | Both | 512.5 | 2.05 | HRCU-A-CB (Split System: Heat Pump with Remote Outdoor Unit-Air-Source) | N/A
212984684 | Central Heat Pump | GRANDAIRE | WDLCURAH24ABK |  |  | WLN(C,W)364BA* | WFAX080B048B* | 23600 |  |  | 17.5 | 8.5 | 26200 |  |  | 24600 | 94% | 2.04 | Both | 492.5 | 1.97 | HRCU-A-CB (Split System: Heat Pump with Remote Outdoor Unit-Air-Source) | N/A
212984681 | Central Heat Pump | KEEPRITE | DLCURAH24ABK |  |  | EN(A,D,W)4X36L17** | *92MSN0801716A* | 23600 |  |  | 17.5 | 8.5 | 26200 |  |  | 24600 | 94% | 2.04 | Both | 492.5 | 1.97 | HRCU-A-CB (Split System: Heat Pump with Remote Outdoor Unit-Air-Source) | N/A
212979199 | Central Heat Pump | KEEPRITE | DLCURAH24ABK |  |  | EA*4X37L21A* | *80MS(N,L)0701716A* | 24200 |  |  | 17.5 | 8.5 | 25200 |  |  | 21600 | 86% | 1.82 | Both | 505 | 2.02 | HRCU-A-CB (Split System: Heat Pump with Remote Outdoor Unit-Air-Source) | N/A
212972418 | Central Heat Pump | KEEPRITE | DLCURAH24ABK |  |  | EA*4X37L21A* | *80VTL1102122B* | 24400 |  |  | 17.5 | 8.5 | 25400 |  |  | 21600 | 85% | 1.8 | Both | 507.5 | 2.03 | HRCU-A-CB (Split System: Heat Pump with Remote Outdoor Unit-Air-Source) | N/A
212978639 | Central Heat Pump | KEEPRITE | DLCURAH24ABK |  |  | EA*4X25L17A* | *80MS(N,L)0701712A* | 24400 |  |  | 17.5 | 8.5 | 25200 |  |  | 21600 | 86% | 1.82 | Both | 507.5 | 2.03 | HRCU-A-CB (Split System: Heat Pump with Remote Outdoor Unit-Air-Source) | N/A
211245987 | Central Heat Pump | KEEPRITE | DLCURAH24ABK |  |  | FVM4X36***L |  | 24400 |  |  | 17.5 | 8.5 | 26000 |  |  | 22400 | 86% | 1.88 | Both | 507.5 | 2.03 | HRCU-A-CB (Split System: Heat Pump with Remote Outdoor Unit-Air-Source) | N/A
212985047 | Central Heat Pump | KEEPRITE | DLCURAH24ABK |  |  | EA*4X37L21A* | *92MSN0802120A* | 24800 |  |  | 17.5 | 8.5 | 25600 |  |  | 21400 | 84% | 1.8 | Both | 517.5 | 2.07 | HRCU-A-CB (Split System: Heat Pump with Remote Outdoor Unit-Air-Source) | N/A
211243582 | Central Heat Pump | KEEPRITE | DLCURAH24ABK |  |  | EA*4X37L21A* | *92ESN0801716A* | 25000 |  |  | 17.5 | 8.5 | 25600 |  |  | 20800 | 81% | 1.76 | Both | 520 | 2.08 | HRCU-A-CB (Split System: Heat Pump with Remote Outdoor Unit-Air-Source) | N/A
213076358 | Central Heat Pump | KEEPRITE | DLCURAH24ABK |  |  | EA*4X37L21A* | *95MSU1002122A* | 25000 |  |  | 17.5 | 8.5 | 25400 |  |  | 21000 | 83% | 1.78 | Both | 520 | 2.08 | HRCU-A-CB (Split System: Heat Pump with Remote Outdoor Unit-Air-Source) | N/A
212984675 | Central Heat Pump | PAYNE HEATING AND COOLING | 38MURAQ24AB3* |  |  | CNPV*3617AL* | PG92MSAA48080B** | 23600 |  |  | 17.5 | 8.5 | 26200 |  |  | 24600 | 94% | 2.04 | Both | 492.5 | 1.97 | HRCU-A-CB (Split System: Heat Pump with Remote Outdoor Unit-Air-Source) | N/A
212972412 | Central Heat Pump | PAYNE HEATING AND COOLING | 38MURAQ24AB3* |  |  | CAP**3721AL* | PG80VTLB66110C** | 24400 |  |  | 17.5 | 8.5 | 25400 |  |  | 21600 | 85% | 1.8 | Both | 507.5 | 2.03 | HRCU-A-CB (Split System: Heat Pump with Remote Outdoor Unit-Air-Source) | N/A
211242698 | Central Heat Pump | PAYNE HEATING AND COOLING | 38MURAQ24AB3* |  |  | CAP**3621AL* | PG80ESUA60080C** | 24600 |  |  | 17.5 | 8.5 | 26200 |  |  | 22200 | 85% | 1.86 | Both | 512.5 | 2.05 | HRCU-A-CB (Split System: Heat Pump with Remote Outdoor Unit-Air-Source) | N/A
212982717 | Central Heat Pump | SMART COMFORT | DLCURAH24ABK |  |  | EA*4X37L21A* | *80MSU0601716A* | 24200 |  |  | 17.5 | 8.5 | 24800 |  |  | 21400 | 86% | 1.8 | Both | 505 | 2.02 | HRCU-A-CB (Split System: Heat Pump with Remote Outdoor Unit-Air-Source) | N/A
211242895 | Central Heat Pump | SMART COMFORT | DLCURAH24ABK |  |  | EA*4X37L17A* | *80ESU0401712A* | 24400 |  |  | 17.5 | 8.5 | 25400 |  |  | 21800 | 86% | 1.82 | Both | 507.5 | 2.03 | HRCU-A-CB (Split System: Heat Pump with Remote Outdoor Unit-Air-Source) | N/A
212974330 | Central Heat Pump | SMART COMFORT | DLCURAH24ABK |  |  | EA*4X37L21A* | *96VSN1002120B* | 24800 |  |  | 17.5 | 8.5 | 25600 |  |  | 21200 | 83% | 1.8 | Both | 517.5 | 2.07 | HRCU-A-CB (Split System: Heat Pump with Remote Outdoor Unit-Air-Source) | N/A
211241141 | Central Heat Pump | TEMPSTAR | DLCURAH24ABK |  |  | EA*4X25L17A* | *92ESN0801716A* | 25000 |  |  | 17.5 | 8.5 | 25600 |  |  | 21000 | 82% | 1.78 | Both | 520 | 2.08 | HRCU-A-CB (Split System: Heat Pump with Remote Outdoor Unit-Air-Source) | N/A
213298108 | Central Heat Pump | COLEMAN | HMH72B341 |  |  | XAUB36DXXN1+JMET12BS2N1+TXV |  | 34000 |  |  | 18.5 | 8.5 | 33800 |  |  | 23800 | 70% | 2.12 | Both | 707.5 | 2.83 | HRCU-A-CB (Split System: Heat Pump with Remote Outdoor Unit-Air-Source) | N/A
213815247 | Central Heat Pump | AMANA | ASZS601810A* |  |  | CA*EA1818*4A*+MBVK12BP1X00A* |  | 16600 |  |  | 17.5 | 8.5 | 17400 |  |  | 13000 | 75% | 2.1 | Both | 345 | 1.38 | HRCU-A-CB (Split System: Heat Pump with Remote Outdoor Unit-Air-Source) | N/A
214491777 | Central Heat Pump | AMANA | ASZS601810A* |  |  | CA*EA1818*4B* | A*VM970803BNB* | 16600 |  |  | 17.5 | 8.5 | 17400 |  |  | 13000 | 75% | 2.1 | Both | 345 | 1.38 | HRCU-A-CB (Split System: Heat Pump with Remote Outdoor Unit-Air-Source) | N/A
214491799 | Central Heat Pump | AMANA | ASZS601810A* |  |  | CA*EA2422*4B* | A*VM970804CNB* | 16600 |  |  | 17.5 | 8.5 | 17400 |  |  | 13000 | 75% | 2.1 | Both | 345 | 1.38 | HRCU-A-CB (Split System: Heat Pump with Remote Outdoor Unit-Air-Source) | N/A
213815250 | Central Heat Pump | AMANA | ASZS601810A* |  |  | CA*EA2422*4A*+MBVK16CP1X00A* |  | 16600 |  |  | 17.5 | 8.5 | 17400 |  |  | 13000 | 75% | 2.1 | Both | 345 | 1.38 | HRCU-A-CB (Split System: Heat Pump with Remote Outdoor Unit-Air-Source) | N/A
213815248 | Central Heat Pump | AMANA | ASZS601810A* |  |  | CA*EA1818*4A*+MBVK16CP1X00A* |  | 16600 |  |  | 17.5 | 8.5 | 17400 |  |  | 13000 | 75% | 2.1 | Both | 345 | 1.38 | HRCU-A-CB (Split System: Heat Pump with Remote Outdoor Unit-Air-Source) | N/A
214491783 | Central Heat Pump | AMANA | ASZS601810A* |  |  | CA*EA1818*4B* | A*VM970804CNB* | 16600 |  |  | 17.5 | 8.5 | 17400 |  |  | 13000 | 75% | 2.1 | Both | 345 | 1.38 | HRCU-A-CB (Split System: Heat Pump with Remote Outdoor Unit-Air-Source) | N/A
210798414 | Central Heat Pump | AMANA | ASZS601810A* |  |  | CA*EA2422*4A* | A*VC960803BNB* | 16600 |  |  | 17.5 | 8.5 | 17400 |  |  | 13000 | 75% | 2.1 | Both | 345 | 1.38 | HRCU-A-CB (Split System: Heat Pump with Remote Outdoor Unit-Air-Source) | N/A
210798411 | Central Heat Pump | AMANA | ASZS601810A* |  |  | CA*EA2422*4A* | A*VS960603BUA* | 16600 |  |  | 17.5 | 8.5 | 17400 |  |  | 13000 | 75% | 2.1 | Both | 345 | 1.38 | HRCU-A-CB (Split System: Heat Pump with Remote Outdoor Unit-Air-Source) | N/A
214491653 | Central Heat Pump | DAIKIN | DZ6VSA1810A* |  |  | CA*EA2422*4B* | D*96VC0803BNA* | 16600 |  |  | 17.5 | 8.5 | 17400 |  |  | 13000 | 75% | 2.1 | Both | 345 | 1.38 | HRCU-A-CB (Split System: Heat Pump with Remote Outdoor Unit-Air-Source) | N/A
214491656 | Central Heat Pump | DAIKIN | DZ6VSA1810A* |  |  | CA*EA2422*4B*+MBVC1200**-1A* |  | 16600 |  |  | 17.5 | 8.5 | 17400 |  |  | 13000 | 75% | 2.1 | Both | 345 | 1.38 | HRCU-A-CB (Split System: Heat Pump with Remote Outdoor Unit-Air-Source) | N/A
214491636 | Central Heat Pump | DAIKIN | DZ6VSA1810A* |  |  | CA*EA1818*4B* | D*97MC0603BNA* | 16600 |  |  | 17.5 | 8.5 | 17400 |  |  | 13000 | 75% | 2.1 | Both | 345 | 1.38 | HRCU-A-CB (Split System: Heat Pump with Remote Outdoor Unit-Air-Source) | N/A
212651497 | Central Heat Pump | EVERREST | ASZS601810A* |  |  | CA*EA2422*4A*+MBVC1600**-1A* |  | 16600 |  |  | 17.5 | 8.5 | 17400 |  |  | 13000 | 75% | 2.1 | Both | 345 | 1.38 | HRCU-A-CB (Split System: Heat Pump with Remote Outdoor Unit-Air-Source) | N/A
212651229 | Central Heat Pump | EVERREST | ASZS601810A* |  |  | CA*EA2422*4A* | A*VC960804CNB* | 16600 |  |  | 17.5 | 8.5 | 17400 |  |  | 13000 | 75% | 2.1 | Both | 345 | 1.38 | HRCU-A-CB (Split System: Heat Pump with Remote Outdoor Unit-Air-Source) | N/A
212290977 | Central Heat Pump | GOETTL | ASZS601810A* |  |  | CA*EA1818*4A*+MBVC1600**-1A* |  | 16600 |  |  | 17.5 | 8.5 | 17400 |  |  | 13000 | 75% | 2.1 | Both | 345 | 1.38 | HRCU-A-CB (Split System: Heat Pump with Remote Outdoor Unit-Air-Source) | N/A
214499788 | Central Heat Pump | GOODMAN | GSZS601810A* |  |  | CA*EA1818*4B* | G*VC960403BNB* | 16600 |  |  | 17.5 | 8.5 | 17400 |  |  | 13000 | 75% | 2.1 | Both | 345 | 1.38 | HRCU-A-CB (Split System: Heat Pump with Remote Outdoor Unit-Air-Source) | N/A
214499808 | Central Heat Pump | GOODMAN | GSZS601810A* |  |  | CA*EA2422*4B* | G*VM970803BNB* | 16600 |  |  | 17.5 | 8.5 | 17400 |  |  | 13000 | 75% | 2.1 | Both | 345 | 1.38 | HRCU-A-CB (Split System: Heat Pump with Remote Outdoor Unit-Air-Source) | N/A
213349046 | Central Heat Pump | GOODMAN | GSZS601810A* |  |  | CA*EA1818*4A* | G*VS960805CUA* | 16600 |  |  | 17.5 | 8.5 | 17400 |  |  | 13000 | 75% | 2.1 | Both | 345 | 1.38 | HRCU-A-CB (Split System: Heat Pump with Remote Outdoor Unit-Air-Source) | N/A
213349022 | Central Heat Pump | GOODMAN | GSZS601810A* |  |  | AHVE24BP1400A* |  | 16600 |  |  | 17.5 | 8.5 | 17400 |  |  | 13000 | 75% | 2.1 | Both | 345 | 1.38 | HRCU-A-CB (Split System: Heat Pump with Remote Outdoor Unit-Air-Source) | N/A
211178373 | Central Heat Pump | Liberty Heating & Air Conditioning | ASZS601810A* |  |  | CA*EA2422*4A* | G*VC960803BNB* | 16600 |  |  | 17.5 | 8.5 | 17400 |  |  | 13000 | 75% | 2.1 | Both | 345 | 1.38 | HRCU-A-CB (Split System: Heat Pump with Remote Outdoor Unit-Air-Source) | N/A
214491926 | Central Heat Pump | Liberty Heating & Air Conditioning | ASZS601810A* |  |  | CA*EA1818*4B* | G*VS960603BUA* | 16600 |  |  | 17.5 | 8.5 | 17400 |  |  | 13000 | 75% | 2.1 | Both | 345 | 1.38 | HRCU-A-CB (Split System: Heat Pump with Remote Outdoor Unit-Air-Source) | N/A
214491943 | Central Heat Pump | Liberty Heating & Air Conditioning | ASZS601810A* |  |  | CA*EA2422*4B* | G*VC960403BNB* | 16600 |  |  | 17.5 | 8.5 | 17400 |  |  | 13000 | 75% | 2.1 | Both | 345 | 1.38 | HRCU-A-CB (Split System: Heat Pump with Remote Outdoor Unit-Air-Source) | N/A
214500336 | Central Heat Pump | Liberty Heating & Air Conditioning | ASZS601810A* |  |  | CA*EA1818*4B*+MBVK16CP1X00A* |  | 16600 |  |  | 17.5 | 8.5 | 17400 |  |  | 13000 | 75% | 2.1 | Both | 345 | 1.38 | HRCU-A-CB (Split System: Heat Pump with Remote Outdoor Unit-Air-Source) | N/A
211178370 | Central Heat Pump | Liberty Heating & Air Conditioning | ASZS601810A* |  |  | CA*EA2422*4A* | G*VS960603BUA* | 16600 |  |  | 17.5 | 8.5 | 17400 |  |  | 13000 | 75% | 2.1 | Both | 345 | 1.38 | HRCU-A-CB (Split System: Heat Pump with Remote Outdoor Unit-Air-Source) | N/A
211262883 | Central Heat Pump | COMFORTMAKER | DLCURAH18ABK |  |  | EN(A,D)4X24L17** | *96VSN0601412A* | 17900 |  |  | 15.5 | 8.5 | 18800 |  |  | 18700 | 99% | 2.26 | Both | 372.5 | 1.49 | HRCU-A-CB (Split System: Heat Pump with Remote Outdoor Unit-Air-Source) | N/A
211263236 | Central Heat Pump | HEIL | DLCURAH18ABK |  |  | EN(A,D)4X24L17** | *96VTN0601412A* | 17900 |  |  | 15.5 | 8.5 | 18800 |  |  | 18700 | 99% | 2.26 | Both | 372.5 | 1.49 | HRCU-A-CB (Split System: Heat Pump with Remote Outdoor Unit-Air-Source) | N/A
211263538 | Central Heat Pump | HEIL | DLCURAH18ABK |  |  | EN(A,D)4X24L17** | OMV098J12* | 18300 |  |  | 15.5 | 8.5 | 19300 |  |  | 18600 | 96% | 2.24 | Both | 380 | 1.52 | HRCU-A-CB (Split System: Heat Pump with Remote Outdoor Unit-Air-Source) | N/A
211263240 | Central Heat Pump | SMART COMFORT | DLCURAH18ABK |  |  | EN(A,D)4X24L17** | *96VTN0601412A* | 17900 |  |  | 15.5 | 8.5 | 18800 |  |  | 18700 | 99% | 2.26 | Both | 372.5 | 1.49 | HRCU-A-CB (Split System: Heat Pump with Remote Outdoor Unit-Air-Source) | N/A
211263543 | Central Heat Pump | SMART COMFORT | DLCURAH18ABK |  |  | EN(A,D)4X24L17** | OMV098J12* | 18300 |  |  | 15.5 | 8.5 | 19300 |  |  | 18600 | 96% | 2.24 | Both | 380 | 1.52 | HRCU-A-CB (Split System: Heat Pump with Remote Outdoor Unit-Air-Source) | N/A
213072369 | Central Heat Pump | ACIQ | DLCURAH18ABK |  |  | EN(A,D)4X30L17** | OMV098J12* | 18400 |  |  | 16 | 8.5 | 18900 |  |  | 18300 | 97% | 2.2 | Both | 382.5 | 1.53 | HRCU-A-CB (Split System: Heat Pump with Remote Outdoor Unit-Air-Source) | N/A
212987546 | Central Heat Pump | AIRQUEST | DLCURAH18ABK |  |  | EN(A,D)4X24L17** | *96MSN0801716A* | 17600 |  |  | 16 | 8.5 | 18600 |  |  | 19100 | 103% | 2.3 | Both | 367.5 | 1.47 | HRCU-A-CB (Split System: Heat Pump with Remote Outdoor Unit-Air-Source) | N/A
212970008 | Central Heat Pump | AIRQUEST | DLCURAH18ABK |  |  | EN(A,D)4X24L17** | *80VSL0701716B* | 17700 |  |  | 16 | 8.5 | 18700 |  |  | 19100 | 102% | 2.3 | Both | 370 | 1.48 | HRCU-A-CB (Split System: Heat Pump with Remote Outdoor Unit-Air-Source) | N/A
211262699 | Central Heat Pump | AIRQUEST | DLCURAH18ABK |  |  | EN(A,D)4X24L14** | *80ES(N,L)0451412A* | 18000 |  |  | 16 | 8.5 | 18900 |  |  | 18700 | 99% | 2.26 | Both | 375 | 1.5 | HRCU-A-CB (Split System: Heat Pump with Remote Outdoor Unit-Air-Source) | N/A
211264403 | Central Heat Pump | AIRQUEST | DLCURAH18ABK |  |  | EN(A,D)4X30L17** | *96VTN0601412A* | 18000 |  |  | 16 | 8.5 | 18600 |  |  | 18400 | 99% | 2.22 | Both | 375 | 1.5 | HRCU-A-CB (Split System: Heat Pump with Remote Outdoor Unit-Air-Source) | N/A
211263509 | Central Heat Pump | AIRQUEST | DLCURAH18ABK |  |  | EN(A,D)4X24L17** | *80ESU0601716A | 18500 |  |  | 16 | 8.5 | 19400 |  |  | 18500 | 95% | 2.24 | Both | 385 | 1.54 | HRCU-A-CB (Split System: Heat Pump with Remote Outdoor Unit-Air-Source) | N/A
211260043 | Central Heat Pump | AIRQUEST | DLCURAH18ABK |  |  | EA*4X19L17A* | OLV098A12* | 18600 |  |  | 16 | 8.5 | 18600 |  |  | 17500 | 94% | 2.12 | Both | 387.5 | 1.55 | HRCU-A-CB (Split System: Heat Pump with Remote Outdoor Unit-Air-Source) | N/A
211260992 | Central Heat Pump | AIRQUEST | DLCURAH18ABK |  |  | EA*4X25L17A* | *80ES(N,L)0451712A* | 19100 |  |  | 16 | 8.5 | 19000 |  |  | 17300 | 91% | 2.12 | Both | 397.5 | 1.59 | HRCU-A-CB (Split System: Heat Pump with Remote Outdoor Unit-Air-Source) | N/A
211262701 | Central Heat Pump | ARCOAIRE | DLCURAH18ABK |  |  | EN(A,D)4X24L14** | *80ES(N,L)0451412A* | 18000 |  |  | 16 | 8.5 | 18900 |  |  | 18700 | 99% | 2.26 | Both | 375 | 1.5 | HRCU-A-CB (Split System: Heat Pump with Remote Outdoor Unit-Air-Source) | N/A
211259847 | Central Heat Pump | ARCOAIRE | DLCURAH18ABK |  |  | EA*4X19L17A* | *96VTN0601412A* | 18400 |  |  | 16 | 8.5 | 18400 |  |  | 17600 | 96% | 2.12 | Both | 382.5 | 1.53 | HRCU-A-CB (Split System: Heat Pump with Remote Outdoor Unit-Air-Source) | N/A
212983697 | Central Heat Pump | BRYANT HEATING AND COOLING SYSTEMS | 38MURAQ18AB3* |  |  | CNPV*2414AL* | 912SE36060M14*** | 17500 |  |  | 16 | 8.5 | 18500 |  |  | 19200 | 104% | 2.3 | Both | 365 | 1.46 | HRCU-A-CB (Split System: Heat Pump with Remote Outdoor Unit-Air-Source) | N/A
211263388 | Central Heat Pump | BRYANT HEATING AND COOLING SYSTEMS | 38MURAQ18AB3* |  |  | CNPV*2417AL* | 912SD42060E17*** | 17700 |  |  | 16 | 8.5 | 18500 |  |  | 18800 | 102% | 2.26 | Both | 370 | 1.48 | HRCU-A-CB (Split System: Heat Pump with Remote Outdoor Unit-Air-Source) | N/A
211260703 | Central Heat Pump | BRYANT HEATING AND COOLING SYSTEMS | 38MURAQ18AB3* |  |  | CAP**2517AL* | 926SA42060V17*** | 18200 |  |  | 16 | 8.5 | 18100 |  |  | 17600 | 97% | 2.12 | Both | 380 | 1.52 | HRCU-A-CB (Split System: Heat Pump with Remote Outdoor Unit-Air-Source) | N/A
212987543 | Central Heat Pump | CARRIER | 38MURAQ18AB3* |  |  | CNPV*2417AL* | 59SC6A080M17**16 | 17600 |  |  | 16 | 8.5 | 18600 |  |  | 19100 | 103% | 2.3 | Both | 367.5 | 1.47 | HRCU-A-CB (Split System: Heat Pump with Remote Outdoor Unit-Air-Source) | N/A
211257975 | Central Heat Pump | CARRIER | 38MURAQ18AB3* |  |  | CNPV*2414AL* | 58TP*A070V14**12 | 17700 |  |  | 16 | 8.5 | 18500 |  |  | 18800 | 102% | 2.26 | Both | 370 | 1.48 | HRCU-A-CB (Split System: Heat Pump with Remote Outdoor Unit-Air-Source) | N/A
211263488 | Central Heat Pump | COMFORTMAKER | DLCURAH18ABK |  |  | EN(A,D)4X24L17** | *80ES(N,L)0701412A* | 17500 |  |  | 16 | 8.5 | 18400 |  |  | 18800 | 102% | 2.26 | Both | 365 | 1.46 | HRCU-A-CB (Split System: Heat Pump with Remote Outdoor Unit-Air-Source) | N/A
211262920 | Central Heat Pump | COMFORTMAKER | DLCURAH18ABK |  |  | EN(A,D)4X24L17** | *95ESU0401712A* | 17600 |  |  | 16 | 8.5 | 18500 |  |  | 18800 | 102% | 2.26 | Both | 367.5 | 1.47 | HRCU-A-CB (Split System: Heat Pump with Remote Outdoor Unit-Air-Source) | N/A
211263785 | Central Heat Pump | COMFORTMAKER | DLCURAH18ABK |  |  | EN(A,D)4X30L14** | *80ES(N,L)0451412A* | 18200 |  |  | 16 | 8.5 | 18600 |  |  | 18400 | 99% | 2.22 | Both | 380 | 1.52 | HRCU-A-CB (Split System: Heat Pump with Remote Outdoor Unit-Air-Source) | N/A
211260738 | Central Heat Pump | COMFORTMAKER | DLCURAH18ABK |  |  | EA*4X25L17A* | *96VSN0601412A* | 18500 |  |  | 16 | 8.5 | 18300 |  |  | 17400 | 95% | 2.12 | Both | 385 | 1.54 | HRCU-A-CB (Split System: Heat Pump with Remote Outdoor Unit-Air-Source) | N/A
211263490 | Central Heat Pump | DAY & NIGHT | DLCURAH18ABK |  |  | EN(A,D)4X24L17** | *80ES(N,L)0701412A* | 17500 |  |  | 16 | 8.5 | 18400 |  |  | 18800 | 102% | 2.26 | Both | 365 | 1.46 | HRCU-A-CB (Split System: Heat Pump with Remote Outdoor Unit-Air-Source) | N/A
212987549 | Central Heat Pump | DAY & NIGHT | DLCURAH18ABK |  |  | EN(A,D)4X24L17** | *96MSN0801716A* | 17600 |  |  | 16 | 8.5 | 18600 |  |  | 19100 | 103% | 2.3 | Both | 367.5 | 1.47 | HRCU-A-CB (Split System: Heat Pump with Remote Outdoor Unit-Air-Source) | N/A
211263515 | Central Heat Pump | DAY & NIGHT | DLCURAH18ABK |  |  | EN(A,D)4X24L17** | *80ESU0601716A | 18500 |  |  | 16 | 8.5 | 19400 |  |  | 18500 | 95% | 2.24 | Both | 385 | 1.54 | HRCU-A-CB (Split System: Heat Pump with Remote Outdoor Unit-Air-Source) | N/A
214229023 | Central Heat Pump | GRANDAIRE | WDLCURAH18ABK |  |  | WLNC244BA* | WFEU060B048B* | 17600 |  |  | 16 | 8.5 | 18500 |  |  | 18900 | 102% | 2.28 | Both | 367.5 | 1.47 | HRCU-A-CB (Split System: Heat Pump with Remote Outdoor Unit-Air-Source) | N/A
211263799 | Central Heat Pump | GRANDAIRE | WDLCURAH18ABK |  |  | WLNC304AA* | WFER045A036A* | 18200 |  |  | 16 | 8.5 | 18600 |  |  | 18400 | 99% | 2.22 | Both | 380 | 1.52 | HRCU-A-CB (Split System: Heat Pump with Remote Outdoor Unit-Air-Source) | N/A
212983713 | Central Heat Pump | HEIL | DLCURAH18ABK |  |  | EN(A,D)4X24L17** | *92MSN0601412A* | 17500 |  |  | 16 | 8.5 | 18500 |  |  | 19200 | 104% | 2.3 | Both | 365 | 1.46 | HRCU-A-CB (Split System: Heat Pump with Remote Outdoor Unit-Air-Source) | N/A
212987550 | Central Heat Pump | HEIL | DLCURAH18ABK |  |  | EN(A,D)4X24L17** | *96MSN0801716A* | 17600 |  |  | 16 | 8.5 | 18600 |  |  | 19100 | 103% | 2.3 | Both | 367.5 | 1.47 | HRCU-A-CB (Split System: Heat Pump with Remote Outdoor Unit-Air-Source) | N/A
211263424 | Central Heat Pump | HEIL | DLCURAH18ABK |  |  | EN(A,D)4X24L17** | *92ESN0801716A* | 18500 |  |  | 16 | 8.5 | 19500 |  |  | 18400 | 94% | 2.24 | Both | 385 | 1.54 | HRCU-A-CB (Split System: Heat Pump with Remote Outdoor Unit-Air-Source) | N/A
212983714 | Central Heat Pump | KEEPRITE | DLCURAH18ABK |  |  | EN(A,D)4X24L17** | *92MSN0601412A* | 17500 |  |  | 16 | 8.5 | 18500 |  |  | 19200 | 104% | 2.3 | Both | 365 | 1.46 | HRCU-A-CB (Split System: Heat Pump with Remote Outdoor Unit-Air-Source) | N/A
211263305 | Central Heat Pump | KEEPRITE | DLCURAH18ABK |  |  | EN(A,D)4X24L17** | *80ES(N,L)0451412A* | 18000 |  |  | 16 | 8.5 | 18900 |  |  | 18700 | 99% | 2.26 | Both | 375 | 1.5 | HRCU-A-CB (Split System: Heat Pump with Remote Outdoor Unit-Air-Source) | N/A
211262564 | Central Heat Pump | PAYNE HEATING AND COOLING | 38MURAQ18AB3* |  |  | CNPV*2414AL* | PG80VTLA36045A** | 17600 |  |  | 16 | 8.5 | 18500 |  |  | 18800 | 102% | 2.26 | Both | 367.5 | 1.47 | HRCU-A-CB (Split System: Heat Pump with Remote Outdoor Unit-Air-Source) | N/A
211263070 | Central Heat Pump | PAYNE HEATING AND COOLING | 38MURAQ18AB3* |  |  | CNPV*2417AL* | PG80VTLA36070A** | 17700 |  |  | 16 | 8.5 | 18500 |  |  | 18800 | 102% | 2.26 | Both | 370 | 1.48 | HRCU-A-CB (Split System: Heat Pump with Remote Outdoor Unit-Air-Source) | N/A
211263390 | Central Heat Pump | PAYNE HEATING AND COOLING | 38MURAQ18AB3* |  |  | CNPV*2417AL* | PG92ESAA42060B** | 17700 |  |  | 16 | 8.5 | 18500 |  |  | 18800 | 102% | 2.26 | Both | 370 | 1.48 | HRCU-A-CB (Split System: Heat Pump with Remote Outdoor Unit-Air-Source) | N/A
211262697 | Central Heat Pump | PAYNE HEATING AND COOLING | 38MURAQ18AB3* |  |  | CNPV*2414AL* | PG80ES(A,L)A36045A** | 18000 |  |  | 16 | 8.5 | 18900 |  |  | 18700 | 99% | 2.26 | Both | 375 | 1.5 | HRCU-A-CB (Split System: Heat Pump with Remote Outdoor Unit-Air-Source) | N/A
211263368 | Central Heat Pump | PAYNE HEATING AND COOLING | 38MURAQ18AB3* |  |  | CNPV*2417AL* | PG92ESAA36060A** | 18100 |  |  | 16 | 8.5 | 19000 |  |  | 18600 | 98% | 2.24 | Both | 377.5 | 1.51 | HRCU-A-CB (Split System: Heat Pump with Remote Outdoor Unit-Air-Source) | N/A
212987552 | Central Heat Pump | SMART COMFORT | DLCURAH18ABK |  |  | EN(A,D)4X24L17** | *96MSN0801716A* | 17600 |  |  | 16 | 8.5 | 18600 |  |  | 19100 | 103% | 2.3 | Both | 367.5 | 1.47 | HRCU-A-CB (Split System: Heat Pump with Remote Outdoor Unit-Air-Source) | N/A
211263405 | Central Heat Pump | SMART COMFORT | DLCURAH18ABK |  |  | EN(A,D)4X24L17** | *92ESN0601714A* | 17700 |  |  | 16 | 8.5 | 18500 |  |  | 18800 | 102% | 2.26 | Both | 370 | 1.48 | HRCU-A-CB (Split System: Heat Pump with Remote Outdoor Unit-Air-Source) | N/A
211262782 | Central Heat Pump | TEMPSTAR | DLCURAH18ABK |  |  | EN(A,D)4X24L14** | *80ES(N,L)0701412A* | 17500 |  |  | 16 | 8.5 | 18400 |  |  | 18800 | 102% | 2.26 | Both | 365 | 1.46 | HRCU-A-CB (Split System: Heat Pump with Remote Outdoor Unit-Air-Source) | N/A
212983705 | Central Heat Pump | TEMPSTAR | DLCURAH18ABK |  |  | EN(A,D)4X24L14** | *92MSN0601412A* | 17500 |  |  | 16 | 8.5 | 18500 |  |  | 19200 | 104% | 2.3 | Both | 365 | 1.46 | HRCU-A-CB (Split System: Heat Pump with Remote Outdoor Unit-Air-Source) | N/A
211263819 | Central Heat Pump | TEMPSTAR | DLCURAH18ABK |  |  | EN(A,D)4X30L14** | *92ESN0601412A* | 18200 |  |  | 16 | 8.5 | 18700 |  |  | 18300 | 98% | 2.22 | Both | 380 | 1.52 | HRCU-A-CB (Split System: Heat Pump with Remote Outdoor Unit-Air-Source) | N/A
211264688 | Central Heat Pump | TEMPSTAR | DLCURAH18ABK |  |  | EN(A,D)4X30L17** | OMV098J12* | 18400 |  |  | 16 | 8.5 | 18900 |  |  | 18300 | 97% | 2.2 | Both | 382.5 | 1.53 | HRCU-A-CB (Split System: Heat Pump with Remote Outdoor Unit-Air-Source) | N/A
211259868 | Central Heat Pump | TEMPSTAR | DLCURAH18ABK |  |  | EA*4X19L17A* | *95ESN0261410A* | 18600 |  |  | 16 | 8.5 | 18600 |  |  | 17500 | 94% | 2.12 | Both | 387.5 | 1.55 | HRCU-A-CB (Split System: Heat Pump with Remote Outdoor Unit-Air-Source) | N/A
213072215 | Central Heat Pump | ACIQ | DLCURAH18ABK |  |  | EA*4X25L17A* | *80ES(N,L)0701412A* | 18200 |  |  | 16.5 | 8.5 | 17900 |  |  | 17500 | 98% | 2.12 | Both | 380 | 1.52 | HRCU-A-CB (Split System: Heat Pump with Remote Outdoor Unit-Air-Source) | N/A
213072187 | Central Heat Pump | ACIQ | DLCURAH18ABK |  |  | EA*4X25L17A* | *80VSL0451412A* | 18300 |  |  | 16.5 | 8.5 | 18100 |  |  | 17500 | 97% | 2.12 | Both | 380 | 1.52 | HRCU-A-CB (Split System: Heat Pump with Remote Outdoor Unit-Air-Source) | N/A
213072124 | Central Heat Pump | ACIQ | DLCURAH18ABK |  |  | EA*4X19L17A* | *95ESN0601412A* | 18400 |  |  | 16.5 | 8.5 | 18300 |  |  | 17600 | 96% | 2.14 | Both | 382.5 | 1.53 | HRCU-A-CB (Split System: Heat Pump with Remote Outdoor Unit-Air-Source) | N/A
213072129 | Central Heat Pump | ACIQ | DLCURAH18ABK |  |  | EA*4X19L17A* | *80ES(N,L)0451412A* | 18600 |  |  | 16.5 | 8.5 | 18500 |  |  | 17500 | 95% | 2.14 | Both | 387.5 | 1.55 | HRCU-A-CB (Split System: Heat Pump with Remote Outdoor Unit-Air-Source) | N/A
212978788 | Central Heat Pump | AIRQUEST | DLCURAH18ABK |  |  | EN(A,D)4X24L17** | *80MS(N,L)0701712A* | 17400 |  |  | 16.5 | 8.5 | 18400 |  |  | 19200 | 104% | 2.32 | Both | 362.5 | 1.45 | HRCU-A-CB (Split System: Heat Pump with Remote Outdoor Unit-Air-Source) | N/A
212969508 | Central Heat Pump | AIRQUEST | DLCURAH18ABK |  |  | EA*4X19L17A* | *80VSL0451412B* | 18200 |  |  | 16.5 | 8.5 | 18100 |  |  | 17700 | 98% | 2.14 | Both | 380 | 1.52 | HRCU-A-CB (Split System: Heat Pump with Remote Outdoor Unit-Air-Source) | N/A
212984724 | Central Heat Pump | AIRQUEST | DLCURAH18ABK |  |  | EA*4X25L17A* | *92MSN0801716A* | 18300 |  |  | 16.5 | 8.5 | 18100 |  |  | 17600 | 97% | 2.14 | Both | 380 | 1.52 | HRCU-A-CB (Split System: Heat Pump with Remote Outdoor Unit-Air-Source) | N/A
214570651 | Central Heat Pump | AIRQUEST | HVH825GKA3* |  |  | EA*4X43L21A*+WALLCON | *97CMN0802120B* | 24400 |  |  | 16.5 | 8.5 | 21200 |  |  | 16600 | 78% | 2.04 | Both | 507.5 | 2.03 | HRCU-A-CB (Split System: Heat Pump with Remote Outdoor Unit-Air-Source) | N/A
210597994 | Central Heat Pump | AIRQUEST | HVH825GKA2* |  |  | EA*4X43L21A*+WALLCON | *97CMN1002122A* | 24400 |  |  | 16.5 | 8.5 | 21200 |  |  | 16600 | 78% | 2.04 | Both | 507.5 | 2.03 | HRCU-A-CB (Split System: Heat Pump with Remote Outdoor Unit-Air-Source) | N/A
212978312 | Central Heat Pump | ARCOAIRE | DLCURAH18ABK |  |  | EN(A,D)4X24L14** | *80MS(N,L)0701412A* | 17600 |  |  | 16.5 | 8.5 | 18500 |  |  | 19100 | 103% | 2.3 | Both | 367.5 | 1.47 | HRCU-A-CB (Split System: Heat Pump with Remote Outdoor Unit-Air-Source) | N/A
212979969 | Central Heat Pump | ARCOAIRE | DLCURAH18ABK |  |  | EA*4X25L17A* | *80MS(N,L)0901714A* | 18100 |  |  | 16.5 | 8.5 | 17900 |  |  | 17700 | 99% | 2.14 | Both | 377.5 | 1.51 | HRCU-A-CB (Split System: Heat Pump with Remote Outdoor Unit-Air-Source) | N/A
212987523 | Central Heat Pump | ARCOAIRE | DLCURAH18ABK |  |  | EA*4X25L17A* | *96MSN0801716A* | 18200 |  |  | 16.5 | 8.5 | 18100 |  |  | 17600 | 97% | 2.14 | Both | 380 | 1.52 | HRCU-A-CB (Split System: Heat Pump with Remote Outdoor Unit-Air-Source) | N/A
211260760 | Central Heat Pump | ARCOAIRE | DLCURAH18ABK |  |  | EA*4X25L17A* | *95ESU0401712A* | 18200 |  |  | 16.5 | 8.5 | 18000 |  |  | 17600 | 98% | 2.12 | Both | 380 | 1.52 | HRCU-A-CB (Split System: Heat Pump with Remote Outdoor Unit-Air-Source) | N/A
211264656 | Central Heat Pump | ARCOAIRE | DLCURAH18ABK |  |  | EN(A,D)4X30L17** | *80ESU0601716A | 18700 |  |  | 16.5 | 8.5 | 19200 |  |  | 18200 | 95% | 2.2 | Both | 390 | 1.56 | HRCU-A-CB (Split System: Heat Pump with Remote Outdoor Unit-Air-Source) | N/A
214570462 | Central Heat Pump | ARCOAIRE | HVH825GKA3* |  |  | EA*4X37L21A*+WALLCON | *97CMN0602120B* | 24400 |  |  | 16.5 | 8.5 | 21200 |  |  | 16700 | 79% | 2.02 | Both | 507.5 | 2.03 | HRCU-A-CB (Split System: Heat Pump with Remote Outdoor Unit-Air-Source) | N/A
210473231 | Central Heat Pump | ARCOAIRE | HVH825GKA3* |  |  | EA*4X43L21A*+WALLCON | *96CTN1002122A* | 24400 |  |  | 16.5 | 8.5 | 21200 |  |  | 16600 | 78% | 2.04 | Both | 507.5 | 2.03 | HRCU-A-CB (Split System: Heat Pump with Remote Outdoor Unit-Air-Source) | N/A
212971365 | Central Heat Pump | BRYANT HEATING AND COOLING SYSTEMS | 38MURAQ18AB3* |  |  | CNPV*2417AL* | 82*TB36045V14*** | 17600 |  |  | 16.5 | 8.5 | 18500 |  |  | 19100 | 103% | 2.3 | Both | 367.5 | 1.47 | HRCU-A-CB (Split System: Heat Pump with Remote Outdoor Unit-Air-Source) | N/A
212984158 | Central Heat Pump | BRYANT HEATING AND COOLING SYSTEMS | 38MURAQ18AB3* |  |  | CAP**1917AL* | 912SE42060M17*** | 18000 |  |  | 16.5 | 8.5 | 18000 |  |  | 17800 | 99% | 2.14 | Both | 375 | 1.5 | HRCU-A-CB (Split System: Heat Pump with Remote Outdoor Unit-Air-Source) | N/A
211265030 | Central Heat Pump | BRYANT HEATING AND COOLING SYSTEMS | 38MURAQ18AB3* |  |  | FV4CNF002L |  | 18100 |  |  | 16.5 | 8.5 | 18500 |  |  | 18000 | 97% | 2.18 | Both | 377.5 | 1.51 | HRCU-A-CB (Split System: Heat Pump with Remote Outdoor Unit-Air-Source) | N/A
211259757 | Central Heat Pump | BRYANT HEATING AND COOLING SYSTEMS | 38MURAQ18AB3* |  |  | CAP**1917AL* | 82*TA36070V14*** | 18200 |  |  | 16.5 | 8.5 | 18100 |  |  | 17600 | 97% | 2.14 | Both | 380 | 1.52 | HRCU-A-CB (Split System: Heat Pump with Remote Outdoor Unit-Air-Source) | N/A
212984698 | Central Heat Pump | BRYANT HEATING AND COOLING SYSTEMS | 38MURAQ18AB3* |  |  | CAP**1917AL* | 912SE48080M17*** | 18300 |  |  | 16.5 | 8.5 | 18200 |  |  | 17700 | 97% | 2.14 | Both | 380 | 1.52 | HRCU-A-CB (Split System: Heat Pump with Remote Outdoor Unit-Air-Source) | N/A
211259819 | Central Heat Pump | BRYANT HEATING AND COOLING SYSTEMS | 38MURAQ18AB3* |  |  | CAP**1917AL* | 915SB36060E14*** | 18400 |  |  | 16.5 | 8.5 | 18300 |  |  | 17600 | 96% | 2.14 | Both | 382.5 | 1.53 | HRCU-A-CB (Split System: Heat Pump with Remote Outdoor Unit-Air-Source) | N/A
213771546 | Central Heat Pump | BRYANT HEATING AND COOLING SYSTEMS | 288BNV025*0**B* |  |  | CAP**4321AL*+UI | 986TD66100C21*** | 24400 |  |  | 16.5 | 8.5 | 21200 |  |  | 16600 | 78% | 2.04 | Both | 507.5 | 2.03 | HRCU-A-CB (Split System: Heat Pump with Remote Outdoor Unit-Air-Source) | N/A
214570439 | Central Heat Pump | BRYANT HEATING AND COOLING SYSTEMS | 288BNV025*0**C* |  |  | CAP**3721AL*+UI | 935CB60080C21*** | 24400 |  |  | 16.5 | 8.5 | 21200 |  |  | 16600 | 78% | 2.02 | Both | 507.5 | 2.03 | HRCU-A-CB (Split System: Heat Pump with Remote Outdoor Unit-Air-Source) | N/A
214570609 | Central Heat Pump | BRYANT HEATING AND COOLING SYSTEMS | 288BNV025*0**C* |  |  | CAP**4321AL*+UI | 88*TB60070C21*** | 24400 |  |  | 16.5 | 8.5 | 21200 |  |  | 16600 | 78% | 2.02 | Both | 507.5 | 2.03 | HRCU-A-CB (Split System: Heat Pump with Remote Outdoor Unit-Air-Source) | N/A
213771206 | Central Heat Pump | BRYANT HEATING AND COOLING SYSTEMS | 288BNV025*0**B* |  |  | CAP**3721AL*+UI | 987MC66100C21*** | 24400 |  |  | 16.5 | 8.5 | 21200 |  |  | 16600 | 78% | 2.04 | Both | 507.5 | 2.03 | HRCU-A-CB (Split System: Heat Pump with Remote Outdoor Unit-Air-Source) | N/A
214570459 | Central Heat Pump | BRYANT HEATING AND COOLING SYSTEMS | 288BNV025*0**C* |  |  | CAP**3721AL*+UI | 987MC60060C21*** | 24400 |  |  | 16.5 | 8.5 | 21200 |  |  | 16700 | 79% | 2.02 | Both | 507.5 | 2.03 | HRCU-A-CB (Split System: Heat Pump with Remote Outdoor Unit-Air-Source) | N/A
214570649 | Central Heat Pump | BRYANT HEATING AND COOLING SYSTEMS | 288BNV025*0**C* |  |  | CAP**4321AL*+UI | 987MC60080C21*** | 24400 |  |  | 16.5 | 8.5 | 21200 |  |  | 16600 | 78% | 2.04 | Both | 507.5 | 2.03 | HRCU-A-CB (Split System: Heat Pump with Remote Outdoor Unit-Air-Source) | N/A
212977802 | Central Heat Pump | CARRIER | 38MURAQ18AB3* |  |  | CNPV*2417AL* | 58S(B,C)*B045M14**12 | 17500 |  |  | 16.5 | 8.5 | 18400 |  |  | 19200 | 104% | 2.3 | Both | 365 | 1.46 | HRCU-A-CB (Split System: Heat Pump with Remote Outdoor Unit-Air-Source) | N/A
212970930 | Central Heat Pump | CARRIER | 38MURAQ18AB3* |  |  | CNPV*2417AL* | 58TP*B045V14**12 | 17700 |  |  | 16.5 | 8.5 | 18700 |  |  | 19100 | 102% | 2.3 | Both | 370 | 1.48 | HRCU-A-CB (Split System: Heat Pump with Remote Outdoor Unit-Air-Source) | N/A
212977706 | Central Heat Pump | CARRIER | 38MURAQ18AB3* |  |  | CAP**1917AL* | 58S(B,C)*B045M14**12 | 18000 |  |  | 16.5 | 8.5 | 17900 |  |  | 17800 | 99% | 2.16 | Both | 375 | 1.5 | HRCU-A-CB (Split System: Heat Pump with Remote Outdoor Unit-Air-Source) | N/A
212977742 | Central Heat Pump | CARRIER | 38MURAQ18AB3* |  |  | CAP**2517AL* | 58S(B,C)*B045M14**12 | 18000 |  |  | 16.5 | 8.5 | 17900 |  |  | 17700 | 99% | 2.14 | Both | 375 | 1.5 | HRCU-A-CB (Split System: Heat Pump with Remote Outdoor Unit-Air-Source) | N/A
212984157 | Central Heat Pump | CARRIER | 38MURAQ18AB3* |  |  | CAP**1917AL* | 59SC2E060M17**14 | 18000 |  |  | 16.5 | 8.5 | 18000 |  |  | 17800 | 99% | 2.14 | Both | 375 | 1.5 | HRCU-A-CB (Split System: Heat Pump with Remote Outdoor Unit-Air-Source) | N/A
212971350 | Central Heat Pump | CARRIER | 38MURAQ18AB3* |  |  | CAP**1917AL* | 58TP*B070V14**12 | 18100 |  |  | 16.5 | 8.5 | 18000 |  |  | 17700 | 98% | 2.16 | Both | 377.5 | 1.51 | HRCU-A-CB (Split System: Heat Pump with Remote Outdoor Unit-Air-Source) | N/A
214570708 | Central Heat Pump | CARRIER | 25VNA825A*032* |  |  | CAP**4821AL*+UI | 59MN7C080C21**20 | 24000 |  |  | 16.5 | 8.5 | 21000 |  |  | 16500 | 79% | 2.02 | Both | 500 | 2 | HRCU-A-CB (Split System: Heat Pump with Remote Outdoor Unit-Air-Source) | N/A
213771515 | Central Heat Pump | CARRIER | 25VNA825A*031* |  |  | CAP**4321AL*+UI | 59MN7C100C21**22 | 24400 |  |  | 16.5 | 8.5 | 21200 |  |  | 16600 | 78% | 2.04 | Both | 507.5 | 2.03 | HRCU-A-CB (Split System: Heat Pump with Remote Outdoor Unit-Air-Source) | N/A
212970935 | Central Heat Pump | COMFORTMAKER | DLCURAH18ABK |  |  | EN(A,D)4X24L17** | *80VTL0451412B* | 17700 |  |  | 16.5 | 8.5 | 18700 |  |  | 19100 | 102% | 2.3 | Both | 370 | 1.48 | HRCU-A-CB (Split System: Heat Pump with Remote Outdoor Unit-Air-Source) | N/A
212979970 | Central Heat Pump | COMFORTMAKER | DLCURAH18ABK |  |  | EA*4X25L17A* | *80MS(N,L)0901714A* | 18100 |  |  | 16.5 | 8.5 | 17900 |  |  | 17700 | 99% | 2.14 | Both | 377.5 | 1.51 | HRCU-A-CB (Split System: Heat Pump with Remote Outdoor Unit-Air-Source) | N/A
212969510 | Central Heat Pump | COMFORTMAKER | DLCURAH18ABK |  |  | EA*4X19L17A* | *80VSL0451412B* | 18200 |  |  | 16.5 | 8.5 | 18100 |  |  | 17700 | 98% | 2.14 | Both | 380 | 1.52 | HRCU-A-CB (Split System: Heat Pump with Remote Outdoor Unit-Air-Source) | N/A
212987500 | Central Heat Pump | COMFORTMAKER | DLCURAH18ABK |  |  | EA*4X19L17A* | *96MSN0801716A* | 18200 |  |  | 16.5 | 8.5 | 18100 |  |  | 17700 | 98% | 2.14 | Both | 380 | 1.52 | HRCU-A-CB (Split System: Heat Pump with Remote Outdoor Unit-Air-Source) | N/A
211264089 | Central Heat Pump | COMFORTMAKER | DLCURAH18ABK |  |  | EN(A,D)4X30L17** | *80ESU0401712A* | 18600 |  |  | 16.5 | 8.5 | 19000 |  |  | 18200 | 96% | 2.2 | Both | 387.5 | 1.55 | HRCU-A-CB (Split System: Heat Pump with Remote Outdoor Unit-Air-Source) | N/A
213771240 | Central Heat Pump | COMFORTMAKER | CVH825GKA2* |  |  | EA*4X37L21A*+WALLCON | *96CTN1002122B* | 24400 |  |  | 16.5 | 8.5 | 21200 |  |  | 16600 | 78% | 2.04 | Both | 507.5 | 2.03 | HRCU-A-CB (Split System: Heat Pump with Remote Outdoor Unit-Air-Source) | N/A
212984751 | Central Heat Pump | DAY & NIGHT | DLCURAH18ABK |  |  | EN(A,D)4X24L17** | *92MSN0801716A* | 17700 |  |  | 16.5 | 8.5 | 18700 |  |  | 19100 | 102% | 2.3 | Both | 370 | 1.48 | HRCU-A-CB (Split System: Heat Pump with Remote Outdoor Unit-Air-Source) | N/A
213607593 | Central Heat Pump | DAY & NIGHT | DLCURAH18ABK |  |  | FTMA4X24L0B* |  | 18100 |  |  | 16.5 | 8.5 | 18200 |  |  | 18200 | 100% | 2.2 | Both | 377.5 | 1.51 | HRCU-A-CB (Split System: Heat Pump with Remote Outdoor Unit-Air-Source) | N/A
212970852 | Central Heat Pump | DAY & NIGHT | DLCURAH18ABK |  |  | EA*4X19L17A* | *80VTL0451412B* | 18200 |  |  | 16.5 | 8.5 | 18100 |  |  | 17700 | 98% | 2.14 | Both | 380 | 1.52 | HRCU-A-CB (Split System: Heat Pump with Remote Outdoor Unit-Air-Source) | N/A
212987501 | Central Heat Pump | DAY & NIGHT | DLCURAH18ABK |  |  | EA*4X19L17A* | *96MSN0801716A* | 18200 |  |  | 16.5 | 8.5 | 18100 |  |  | 17700 | 98% | 2.14 | Both | 380 | 1.52 | HRCU-A-CB (Split System: Heat Pump with Remote Outdoor Unit-Air-Source) | N/A
212969541 | Central Heat Pump | DAY & NIGHT | DLCURAH18ABK |  |  | EA*4X25L17A* | *80VSL0451412B* | 18300 |  |  | 16.5 | 8.5 | 18100 |  |  | 17600 | 97% | 2.14 | Both | 380 | 1.52 | HRCU-A-CB (Split System: Heat Pump with Remote Outdoor Unit-Air-Source) | N/A
211260916 | Central Heat Pump | DAY & NIGHT | DLCURAH18ABK |  |  | EA*4X25L17A* | *95ESN0601412A* | 18400 |  |  | 16.5 | 8.5 | 18200 |  |  | 17500 | 96% | 2.12 | Both | 382.5 | 1.53 | HRCU-A-CB (Split System: Heat Pump with Remote Outdoor Unit-Air-Source) | N/A
211264660 | Central Heat Pump | DAY & NIGHT | DLCURAH18ABK |  |  | EN(A,D)4X30L17** | *80ESU0601716A | 18700 |  |  | 16.5 | 8.5 | 19200 |  |  | 18200 | 95% | 2.2 | Both | 390 | 1.56 | HRCU-A-CB (Split System: Heat Pump with Remote Outdoor Unit-Air-Source) | N/A
211260821 | Central Heat Pump | DAY & NIGHT | DLCURAH18ABK |  |  | EA*4X25L17A* | *80ESU0401712A* | 19000 |  |  | 16.5 | 8.5 | 18600 |  |  | 17200 | 92% | 2.12 | Both | 395 | 1.58 | HRCU-A-CB (Split System: Heat Pump with Remote Outdoor Unit-Air-Source) | N/A
211264533 | Central Heat Pump | GRANDAIRE | WDLCURAH18ABK |  |  | WLNC304BA* | WFEL070B036B* | 18200 |  |  | 16.5 | 8.5 | 18700 |  |  | 18300 | 98% | 2.22 | Both | 380 | 1.52 | HRCU-A-CB (Split System: Heat Pump with Remote Outdoor Unit-Air-Source) | N/A
212987506 | Central Heat Pump | GRANDAIRE | WDLCURAH18ABK |  |  | WLA*194BA* | WFSX080B048B* | 18200 |  |  | 16.5 | 8.5 | 18100 |  |  | 19400 | 107% | 2.32 | Both | 380 | 1.52 | HRCU-A-CB (Split System: Heat Pump with Remote Outdoor Unit-Air-Source) | N/A
212969542 | Central Heat Pump | HEIL | DLCURAH18ABK |  |  | EA*4X25L17A* | *80VSL0451412B* | 18300 |  |  | 16.5 | 8.5 | 18100 |  |  | 17600 | 97% | 2.14 | Both | 380 | 1.52 | HRCU-A-CB (Split System: Heat Pump with Remote Outdoor Unit-Air-Source) | N/A
214570440 | Central Heat Pump | HEIL | HVH825GKA3* |  |  | EA*4X37L21A*+WALLCON | *95CSU0802120B* | 24400 |  |  | 16.5 | 8.5 | 21200 |  |  | 16600 | 78% | 2.02 | Both | 507.5 | 2.03 | HRCU-A-CB (Split System: Heat Pump with Remote Outdoor Unit-Air-Source) | N/A
214570640 | Central Heat Pump | HEIL | HVH825GKA3* |  |  | EA*4X43L21A*+WALLCON | *97CMN0602120B* | 24400 |  |  | 16.5 | 8.5 | 21200 |  |  | 16700 | 79% | 2.02 | Both | 507.5 | 2.03 | HRCU-A-CB (Split System: Heat Pump with Remote Outdoor Unit-Air-Source) | N/A
211264479 | Central Heat Pump | KEEPRITE | DLCURAH18ABK |  |  | EN(A,D)4X30L17** | *80ES(N,L)0451412A* | 18200 |  |  | 16.5 | 8.5 | 18700 |  |  | 18300 | 98% | 2.22 | Both | 380 | 1.52 | HRCU-A-CB (Split System: Heat Pump with Remote Outdoor Unit-Air-Source) | N/A
214570715 | Central Heat Pump | KEEPRITE | CVH825GKA3* |  |  | EA*4X48L21A*+WALLCON | *97CMN0802120B* | 24000 |  |  | 16.5 | 8.5 | 21000 |  |  | 16500 | 79% | 2.02 | Both | 500 | 2 | HRCU-A-CB (Split System: Heat Pump with Remote Outdoor Unit-Air-Source) | N/A
213771212 | Central Heat Pump | KEEPRITE | CVH825GKA2* |  |  | EA*4X37L21A*+WALLCON | *97CMN1002122B* | 24400 |  |  | 16.5 | 8.5 | 21200 |  |  | 16600 | 78% | 2.04 | Both | 507.5 | 2.03 | HRCU-A-CB (Split System: Heat Pump with Remote Outdoor Unit-Air-Source) | N/A
214570465 | Central Heat Pump | KEEPRITE | CVH825GKA3* |  |  | EA*4X37L21A*+WALLCON | *97CMN0602120B* | 24400 |  |  | 16.5 | 8.5 | 21200 |  |  | 16700 | 79% | 2.02 | Both | 507.5 | 2.03 | HRCU-A-CB (Split System: Heat Pump with Remote Outdoor Unit-Air-Source) | N/A
213770622 | Central Heat Pump | KEEPRITE | CVH825GKA2* |  |  | EA*4X25L17A*+WALLCON | *80CTL0901716B* | 24400 |  |  | 16.5 | 8.5 | 21200 |  |  | 16700 | 79% | 2.02 | Both | 507.5 | 2.03 | HRCU-A-CB (Split System: Heat Pump with Remote Outdoor Unit-Air-Source) | N/A
214570445 | Central Heat Pump | KEEPRITE | CVH825GKA3* |  |  | EA*4X37L21A*+WALLCON | *95CSU0802120B* | 24400 |  |  | 16.5 | 8.5 | 21200 |  |  | 16600 | 78% | 2.02 | Both | 507.5 | 2.03 | HRCU-A-CB (Split System: Heat Pump with Remote Outdoor Unit-Air-Source) | N/A
210473234 | Central Heat Pump | KEEPRITE | CVH825GKA3* |  |  | EA*4X43L21A*+WALLCON | *96CTN1002122A* | 24400 |  |  | 16.5 | 8.5 | 21200 |  |  | 16600 | 78% | 2.04 | Both | 507.5 | 2.03 | HRCU-A-CB (Split System: Heat Pump with Remote Outdoor Unit-Air-Source) | N/A
210473224 | Central Heat Pump | KENMORE | (C,H,T)VH825GKA3* |  |  | EA*4X43L21A*+WALLCON | *97CMN1002122A* | 24400 |  |  | 16.5 | 8.5 | 21200 |  |  | 16600 | 78% | 2.04 | Both | 507.5 | 2.03 | HRCU-A-CB (Split System: Heat Pump with Remote Outdoor Unit-Air-Source) | N/A
211260843 | Central Heat Pump | PAYNE HEATING AND COOLING | 38MURAQ18AB3* |  |  | CAP**2517AL* | PG80VTLA48090B** | 18100 |  |  | 16.5 | 8.5 | 18000 |  |  | 17500 | 97% | 2.12 | Both | 377.5 | 1.51 | HRCU-A-CB (Split System: Heat Pump with Remote Outdoor Unit-Air-Source) | N/A
211265031 | Central Heat Pump | PAYNE HEATING AND COOLING | 38MURAQ18AB3* |  |  | FV4CNF002L |  | 18100 |  |  | 16.5 | 8.5 | 18500 |  |  | 18000 | 97% | 2.18 | Both | 377.5 | 1.51 | HRCU-A-CB (Split System: Heat Pump with Remote Outdoor Unit-Air-Source) | N/A
212969584 | Central Heat Pump | SMART COMFORT | DLCURAH18ABK |  |  | EN(A,D)4X24L17** | *80VSL0451412B* | 17700 |  |  | 16.5 | 8.5 | 18700 |  |  | 19100 | 102% | 2.3 | Both | 370 | 1.48 | HRCU-A-CB (Split System: Heat Pump with Remote Outdoor Unit-Air-Source) | N/A
212984166 | Central Heat Pump | SMART COMFORT | DLCURAH18ABK |  |  | EA*4X19L17A* | *92MSN0601714A* | 18000 |  |  | 16.5 | 8.5 | 18000 |  |  | 17800 | 99% | 2.14 | Both | 375 | 1.5 | HRCU-A-CB (Split System: Heat Pump with Remote Outdoor Unit-Air-Source) | N/A
211259943 | Central Heat Pump | SMART COMFORT | DLCURAH18ABK |  |  | EA*4X19L17A* | *92ESN0601412A* | 18700 |  |  | 16.5 | 8.5 | 18600 |  |  | 17500 | 94% | 2.14 | Both | 390 | 1.56 | HRCU-A-CB (Split System: Heat Pump with Remote Outdoor Unit-Air-Source) | N/A
212984755 | Central Heat Pump | TEMPSTAR | DLCURAH18ABK |  |  | EN(A,D)4X24L17** | *92MSN0801716A* | 17700 |  |  | 16.5 | 8.5 | 18700 |  |  | 19100 | 102% | 2.3 | Both | 370 | 1.48 | HRCU-A-CB (Split System: Heat Pump with Remote Outdoor Unit-Air-Source) | N/A
212984707 | Central Heat Pump | TEMPSTAR | DLCURAH18ABK |  |  | EA*4X19L17A* | *92MSN0801716A* | 18300 |  |  | 16.5 | 8.5 | 18200 |  |  | 17700 | 97% | 2.14 | Both | 380 | 1.52 | HRCU-A-CB (Split System: Heat Pump with Remote Outdoor Unit-Air-Source) | N/A
213072117 | Central Heat Pump | ACIQ | DLCURAH18ABK |  |  | EA*4X19L17A* | *80ESU0401712A* | 19000 |  |  | 17 | 8.5 | 18900 |  |  | 17400 | 92% | 2.14 | Both | 395 | 1.58 | HRCU-A-CB (Split System: Heat Pump with Remote Outdoor Unit-Air-Source) | N/A
213067520 | Central Heat Pump | ACIQ | HVH825GKA2* |  |  | EA*4X43L21A*+WALLCON | *80CTL0701716A* | 24400 |  |  | 17 | 8.5 | 21200 |  |  | 16600 | 78% | 2.02 | Both | 507.5 | 2.03 | HRCU-A-CB (Split System: Heat Pump with Remote Outdoor Unit-Air-Source) | N/A
213067517 | Central Heat Pump | ACIQ | HVH825GKA2* |  |  | EA*4X43L21A*+WALLCON | *80CSU0601716A* | 24400 |  |  | 17 | 8.5 | 21200 |  |  | 16600 | 78% | 2.02 | Both | 507.5 | 2.03 | HRCU-A-CB (Split System: Heat Pump with Remote Outdoor Unit-Air-Source) | N/A
212978744 | Central Heat Pump | AIRQUEST | DLCURAH18ABK |  |  | EA*4X19L17A* | *80MS(N,L)0701712A* | 18000 |  |  | 17 | 8.5 | 17900 |  |  | 17800 | 99% | 2.16 | Both | 375 | 1.5 | HRCU-A-CB (Split System: Heat Pump with Remote Outdoor Unit-Air-Source) | N/A
214570731 | Central Heat Pump | AIRQUEST | HVH825GKA3* |  |  | EA*4X48L24A*+WALLCON | *80CTL0702120B* | 24000 |  |  | 17 | 8.5 | 21000 |  |  | 16500 | 79% | 2.02 | Both | 500 | 2 | HRCU-A-CB (Split System: Heat Pump with Remote Outdoor Unit-Air-Source) | N/A
213771148 | Central Heat Pump | AIRQUEST | HVH825GKA2* |  |  | EA*4X37L21A*+WALLCON | *80CTL0901716B* | 24600 |  |  | 17 | 8.5 | 21000 |  |  | 16600 | 79% | 2.02 | Both | 512.5 | 2.05 | HRCU-A-CB (Split System: Heat Pump with Remote Outdoor Unit-Air-Source) | N/A
214573731 | Central Heat Pump | AIRQUEST | HVH837GKA2* |  |  | EA*4X42L21A*+WALLCON | *80CTL0702120B* | 31800 |  |  | 17 | 8.5 | 33000 |  |  | 24400 | 74% | 1.9 | Both | 662.5 | 2.65 | HRCU-A-CB (Split System: Heat Pump with Remote Outdoor Unit-Air-Source) | N/A
214573771 | Central Heat Pump | AIRQUEST | HVH837GKA2* |  |  | EA*4X42L21A*+WALLCON | *97CMN0802120B* | 31800 |  |  | 17 | 8.5 | 32800 |  |  | 24400 | 74% | 1.9 | Both | 662.5 | 2.65 | HRCU-A-CB (Split System: Heat Pump with Remote Outdoor Unit-Air-Source) | N/A
214572661 | Central Heat Pump | AIRQUEST | HVH837GKA** |  |  | EA*4X42L24A*+WALLCON | *95CSU0802120B* | 31800 |  |  | 17 | 8.5 | 33000 |  |  | 24400 | 74% | 1.9 | Both | 662.5 | 2.65 | HRCU-A-CB (Split System: Heat Pump with Remote Outdoor Unit-Air-Source) | N/A
213778948 | Central Heat Pump | AIRQUEST | HVH837GKA** |  |  | EA*4X37L21A*+WALLCON | *80CTL0701716B* | 32800 |  |  | 17 | 8.5 | 33000 |  |  | 25200 | 76% | 1.96 | Both | 682.5 | 2.73 | HRCU-A-CB (Split System: Heat Pump with Remote Outdoor Unit-Air-Source) | N/A
213778968 | Central Heat Pump | AIRQUEST | HVH837GKA** |  |  | EA*4X37L21A*+WALLCON | *80CTL0902120B* | 32800 |  |  | 17 | 8.5 | 33000 |  |  | 25000 | 76% | 1.98 | Both | 682.5 | 2.73 | HRCU-A-CB (Split System: Heat Pump with Remote Outdoor Unit-Air-Source) | N/A
213781178 | Central Heat Pump | AIRQUEST | HVH837GKA2* |  |  | EA*4X43L21A*+WALLCON | *80CTL0901716B* | 33000 |  |  | 17 | 8.5 | 32800 |  |  | 25000 | 76% | 1.98 | Both | 687.5 | 2.75 | HRCU-A-CB (Split System: Heat Pump with Remote Outdoor Unit-Air-Source) | N/A
214573251 | Central Heat Pump | AIRQUEST | HVH837GKA** |  |  | EHD4X60AAL+WALLCON | *80CTL0702120B* | 33000 |  |  | 17 | 8.5 | 32200 |  |  | 25000 | 78% | 2 | Both | 687.5 | 2.75 | HRCU-A-CB (Split System: Heat Pump with Remote Outdoor Unit-Air-Source) | N/A
213771449 | Central Heat Pump | ARCOAIRE | HVH825GKA2* |  |  | EA*4X43L21A*+WALLCON | *80CTL0701716B* | 24400 |  |  | 17 | 8.5 | 21200 |  |  | 16600 | 78% | 2.02 | Both | 507.5 | 2.03 | HRCU-A-CB (Split System: Heat Pump with Remote Outdoor Unit-Air-Source) | N/A
210597951 | Central Heat Pump | ARCOAIRE | HVH825GKA2* |  |  | EA*4X43L21A*+WALLCON | *80CTL0701716A* | 24400 |  |  | 17 | 8.5 | 21200 |  |  | 16600 | 78% | 2.02 | Both | 507.5 | 2.03 | HRCU-A-CB (Split System: Heat Pump with Remote Outdoor Unit-Air-Source) | N/A
217165814 | Central Heat Pump | GE Appliances | NS18H60HA5*** |  |  | NCUC5060CT5****+TDR | NF80U110V5C*** | 51000 |  |  | 15.5 | 8.1 | 54500 |  |  | 41000 | 75% | 1.8 | Both | 1062.5 | 4.25 | HRCU-A-CB (Split System: Heat Pump with Remote Outdoor Unit-Air-Source) | N/A
216820497 | Central Heat Pump | FRIEDRICH | RD18AY60AJVC |  |  | RCFY6021STAAM | FR951V1005A21M4 | 48500 |  |  | 16 | 8.1 | 48500 |  |  | 39500 | 81% | 2 | Both | 1010 | 4.04 | HRCU-A-CB (Split System: Heat Pump with Remote Outdoor Unit-Air-Source) | N/A
216820588 | Central Heat Pump | FRIEDRICH | RD18AY60AJVC |  |  | RCFY6021STAAM | FR962V0855A21M4 | 48500 |  |  | 16 | 8.1 | 48500 |  |  | 39500 | 81% | 2 | Both | 1010 | 4.04 | HRCU-A-CB (Split System: Heat Pump with Remote Outdoor Unit-Air-Source) | N/A
216820633 | Central Heat Pump | RHEEM | RD18AY60AJVC |  |  | RCFY6021STAAM | R951V0705A21M4 | 48500 |  |  | 16 | 8.1 | 48500 |  |  | 39500 | 81% | 2 | Both | 1010 | 4.04 | HRCU-A-CB (Split System: Heat Pump with Remote Outdoor Unit-Air-Source) | N/A
216820475 | Central Heat Pump | RHEEM | RD18AY60AJVC |  |  | RCFY6021STAAM | R921V0705A21M4 | 48500 |  |  | 16 | 8.1 | 48500 |  |  | 39500 | 81% | 2 | Both | 1010 | 4.04 | HRCU-A-CB (Split System: Heat Pump with Remote Outdoor Unit-Air-Source) | N/A
216820556 | Central Heat Pump | RHEEM | RD18AY60AJVC |  |  | RCFY6021STAAM | R921V1005A21M4 | 48500 |  |  | 16 | 8.1 | 48500 |  |  | 39500 | 81% | 2 | Both | 1010 | 4.04 | HRCU-A-CB (Split System: Heat Pump with Remote Outdoor Unit-Air-Source) | N/A
216820292 | Central Heat Pump | RHEEM | RD18AY60AJVC |  |  | RCFY6024STANM | R951V0855A21M4 | 50500 |  |  | 16 | 8.1 | 50500 |  |  | 38500 | 76% | 2 | Both | 1052.5 | 4.21 | HRCU-A-CB (Split System: Heat Pump with Remote Outdoor Unit-Air-Source) | N/A
216821714 | Central Heat Pump | RUSSELL | RD18AY60AJVC |  |  | TCFY6021STAAM | S951V0705A21M4 | 48500 |  |  | 16 | 8.1 | 48500 |  |  | 39500 | 81% | 2 | Both | 1010 | 4.04 | HRCU-A-CB (Split System: Heat Pump with Remote Outdoor Unit-Air-Source) | N/A
216820522 | Central Heat Pump | RUUD | RD18AY60AJVC |  |  | RCFY6021STAAM | R951V1005A21UH | 48500 |  |  | 16 | 8.1 | 48500 |  |  | 39000 | 80% | 2 | Both | 1010 | 4.04 | HRCU-A-CB (Split System: Heat Pump with Remote Outdoor Unit-Air-Source) | N/A
216820620 | Central Heat Pump | RUUD | RD18AY60AJVC |  |  | RCFY6021STAAM | U97MV0855A21DHS | 48500 |  |  | 16 | 8.1 | 48500 |  |  | 39000 | 80% | 2 | Both | 1010 | 4.04 | HRCU-A-CB (Split System: Heat Pump with Remote Outdoor Unit-Air-Source) | N/A
216820472 | Central Heat Pump | RUUD | RD18AY60AJVC |  |  | RCFY6021STAAM | R962V0705A21M4 | 48500 |  |  | 16 | 8.1 | 48500 |  |  | 39500 | 81% | 2 | Both | 1010 | 4.04 | HRCU-A-CB (Split System: Heat Pump with Remote Outdoor Unit-Air-Source) | N/A
216820593 | Central Heat Pump | RUUD | RD18AY60AJVC |  |  | RCFY6021STAAM | R951V0705A21M4 | 48500 |  |  | 16 | 8.1 | 48500 |  |  | 39500 | 81% | 2 | Both | 1010 | 4.04 | HRCU-A-CB (Split System: Heat Pump with Remote Outdoor Unit-Air-Source) | N/A
216821142 | Central Heat Pump | SURE | RD18AY60AJVC |  |  | TCFY6021STAAM | S921V0855A21M4 | 48500 |  |  | 16 | 8.1 | 48500 |  |  | 39500 | 81% | 2 | Both | 1010 | 4.04 | HRCU-A-CB (Split System: Heat Pump with Remote Outdoor Unit-Air-Source) | N/A
216821158 | Central Heat Pump | SURE | RD18AY60AJVC |  |  | TCFY6021STAAM | S951V1005A21M4 | 48500 |  |  | 16 | 8.1 | 48500 |  |  | 39500 | 81% | 2 | Both | 1010 | 4.04 | HRCU-A-CB (Split System: Heat Pump with Remote Outdoor Unit-Air-Source) | N/A
216821148 | Central Heat Pump | SURE | RD18AY60AJVC |  |  | TCFY6021STAAM | S951V1005A21UH | 48500 |  |  | 16 | 8.1 | 48500 |  |  | 39000 | 80% | 2 | Both | 1010 | 4.04 | HRCU-A-CB (Split System: Heat Pump with Remote Outdoor Unit-Air-Source) | N/A
216821153 | Central Heat Pump | SURE | RD18AY60AJVC |  |  | TCFY6021STAAM | S97MV0855A21DH | 48500 |  |  | 16 | 8.1 | 48500 |  |  | 39000 | 80% | 2 | Both | 1010 | 4.04 | HRCU-A-CB (Split System: Heat Pump with Remote Outdoor Unit-Air-Source) | N/A
216819831 | Central Heat Pump | FRIEDRICH | RD18AY48AJVC |  |  | RCFY4821STANM | FR951V0855A21M4 | 40500 |  |  | 17 | 8.1 | 40500 |  |  | 37800 | 93% | 2.1 | Both | 845 | 3.38 | HRCU-A-CB (Split System: Heat Pump with Remote Outdoor Unit-Air-Source) | N/A
216819866 | Central Heat Pump | FRIEDRICH | RD18AY48AJVC |  |  | RCFY4824STANM | FR962V0855A21M4 | 40500 |  |  | 17 | 8.1 | 40500 |  |  | 37800 | 93% | 2.1 | Both | 845 | 3.38 | HRCU-A-CB (Split System: Heat Pump with Remote Outdoor Unit-Air-Source) | N/A
216819937 | Central Heat Pump | FRIEDRICH | RD18AY48AJVC |  |  | RCFY4824STANM | FR951V0855A21M4 | 40500 |  |  | 17 | 8.1 | 40500 |  |  | 37800 | 93% | 2.1 | Both | 845 | 3.38 | HRCU-A-CB (Split System: Heat Pump with Remote Outdoor Unit-Air-Source) | N/A
216819755 | Central Heat Pump | FRIEDRICH | RD18AY48AJVC |  |  | RCFY4821STANM | FR951V1005A21UH | 41000 |  |  | 17 | 8.1 | 41000 |  |  | 37800 | 92% | 2.1 | Both | 855 | 3.42 | HRCU-A-CB (Split System: Heat Pump with Remote Outdoor Unit-Air-Source) | N/A
216819965 | Central Heat Pump | FRIEDRICH | RD18AY48AJVC |  |  | RCFY4824STANM | FR951V0705A21M4 | 41000 |  |  | 17 | 8.1 | 41000 |  |  | 37800 | 92% | 2.1 | Both | 855 | 3.42 | HRCU-A-CB (Split System: Heat Pump with Remote Outdoor Unit-Air-Source) | N/A
216819945 | Central Heat Pump | FRIEDRICH | RD18AY48AJVC |  |  | RCFY4821STANM | FR962V0705A21M4 | 41000 |  |  | 17 | 8.1 | 41000 |  |  | 37800 | 92% | 2.1 | Both | 855 | 3.42 | HRCU-A-CB (Split System: Heat Pump with Remote Outdoor Unit-Air-Source) | N/A
216819771 | Central Heat Pump | FRIEDRICH | RD18AY48AJVC |  |  | RCFY4821STANM | FR951V0705A21UHU | 41000 |  |  | 17 | 8.1 | 41000 |  |  | 37800 | 92% | 2.1 | Both | 855 | 3.42 | HRCU-A-CB (Split System: Heat Pump with Remote Outdoor Unit-Air-Source) | N/A
216820022 | Central Heat Pump | FRIEDRICH | RD18AY48AJVC |  |  | RCFY4824STANM | FR921V1005A21M4 | 41000 |  |  | 17 | 8.1 | 41000 |  |  | 37800 | 92% | 2.1 | Both | 855 | 3.42 | HRCU-A-CB (Split System: Heat Pump with Remote Outdoor Unit-Air-Source) | N/A
216819857 | Central Heat Pump | FRIEDRICH | RD18AY48AJVC |  |  | RCFY4821STANM | FR921V0705A21M4 | 41000 |  |  | 17 | 8.1 | 41000 |  |  | 37800 | 92% | 2.1 | Both | 855 | 3.42 | HRCU-A-CB (Split System: Heat Pump with Remote Outdoor Unit-Air-Source) | N/A
216819988 | Central Heat Pump | FRIEDRICH | RD18AY48AJVC |  |  | RCFY4824STANM | FR97MV1155A24DH | 41000 |  |  | 17 | 8.1 | 41000 |  |  | 37800 | 92% | 2.1 | Both | 855 | 3.42 | HRCU-A-CB (Split System: Heat Pump with Remote Outdoor Unit-Air-Source) | N/A
216819707 | Central Heat Pump | FRIEDRICH | RD18AY48AJVC |  |  | RCFY4824STANM | FR921V0705A21M4 | 41000 |  |  | 17 | 8.1 | 41000 |  |  | 37800 | 92% | 2.1 | Both | 855 | 3.42 | HRCU-A-CB (Split System: Heat Pump with Remote Outdoor Unit-Air-Source) | N/A
216819721 | Central Heat Pump | FRIEDRICH | RD18AY48AJVC |  |  | RCFY4821STANM | FR962V1005A21M4 | 41000 |  |  | 17 | 8.1 | 41000 |  |  | 37800 | 92% | 2.1 | Both | 855 | 3.42 | HRCU-A-CB (Split System: Heat Pump with Remote Outdoor Unit-Air-Source) | N/A
216820056 | Central Heat Pump | FRIEDRICH | RD18AY48AJVC |  |  | RCFY4821STANM | FR951V1005A21M4 | 41000 |  |  | 17 | 8.1 | 41000 |  |  | 37800 | 92% | 2.1 | Both | 855 | 3.42 | HRCU-A-CB (Split System: Heat Pump with Remote Outdoor Unit-Air-Source) | N/A
216820101 | Central Heat Pump | FRIEDRICH | RD18AY48AJVC |  |  | RCFY4821STANM | FR921V1005A21M4 | 41000 |  |  | 17 | 8.1 | 41000 |  |  | 37800 | 92% | 2.1 | Both | 855 | 3.42 | HRCU-A-CB (Split System: Heat Pump with Remote Outdoor Unit-Air-Source) | N/A
216819998 | Central Heat Pump | FRIEDRICH | RD18AY48AJVC |  |  | RCFY4824STANM | FR951V0705A21UHU | 41000 |  |  | 17 | 8.1 | 41000 |  |  | 37800 | 92% | 2.1 | Both | 855 | 3.42 | HRCU-A-CB (Split System: Heat Pump with Remote Outdoor Unit-Air-Source) | N/A
216820483 | Central Heat Pump | RHEEM | RD18AY60AJVC |  |  | RCFY6021STAAM | R97MV1005A21DH | 48500 |  |  | 17 | 8.1 | 48500 |  |  | 39000 | 80% | 2 | Both | 1010 | 4.04 | HRCU-A-CB (Split System: Heat Pump with Remote Outdoor Unit-Air-Source) | N/A
216820018 | Central Heat Pump | RHEEM | RD18AY48AJVC |  |  | RCFY4821STANM | R951V0855A21M4 | 40500 |  |  | 17 | 8.1 | 40500 |  |  | 37800 | 93% | 2.1 | Both | 845 | 3.38 | HRCU-A-CB (Split System: Heat Pump with Remote Outdoor Unit-Air-Source) | N/A
216819822 | Central Heat Pump | RHEEM | RD18AY48AJVC |  |  | RCFY4824STANM | R962V0855A21M4 | 40500 |  |  | 17 | 8.1 | 40500 |  |  | 37800 | 93% | 2.1 | Both | 845 | 3.38 | HRCU-A-CB (Split System: Heat Pump with Remote Outdoor Unit-Air-Source) | N/A
216820088 | Central Heat Pump | RHEEM | RD18AY48AJVC |  |  | RCFY4824STANM | R951V0855A21M4 | 40500 |  |  | 17 | 8.1 | 40500 |  |  | 37800 | 93% | 2.1 | Both | 845 | 3.38 | HRCU-A-CB (Split System: Heat Pump with Remote Outdoor Unit-Air-Source) | N/A
216819876 | Central Heat Pump | RHEEM | RD18AY48AJVC |  |  | RCFY4821STANM | R951V0705A21M4 | 41000 |  |  | 17 | 8.1 | 41000 |  |  | 37800 | 92% | 2.1 | Both | 855 | 3.42 | HRCU-A-CB (Split System: Heat Pump with Remote Outdoor Unit-Air-Source) | N/A
216819980 | Central Heat Pump | RHEEM | RD18AY48AJVC |  |  | RCFY4821STANM | R951V0705A21UHU | 41000 |  |  | 17 | 8.1 | 41000 |  |  | 37800 | 92% | 2.1 | Both | 855 | 3.42 | HRCU-A-CB (Split System: Heat Pump with Remote Outdoor Unit-Air-Source) | N/A
216820075 | Central Heat Pump | RHEEM | RD18AY48AJVC |  |  | RCFY4824STANM | R98MV1155A24UP | 41000 |  |  | 17 | 8.1 | 41000 |  |  | 37800 | 92% | 2.1 | Both | 855 | 3.42 | HRCU-A-CB (Split System: Heat Pump with Remote Outdoor Unit-Air-Source) | N/A
216820084 | Central Heat Pump | RHEEM | RD18AY48AJVC |  |  | RCFY4821STANM | R97MV0855A21DH | 41000 |  |  | 17 | 8.1 | 41000 |  |  | 37800 | 92% | 2.1 | Both | 855 | 3.42 | HRCU-A-CB (Split System: Heat Pump with Remote Outdoor Unit-Air-Source) | N/A
216819921 | Central Heat Pump | RHEEM | RD18AY48AJVC |  |  | RCFY4821STANM | R921V0705A21M4 | 41000 |  |  | 17 | 8.1 | 41000 |  |  | 37800 | 92% | 2.1 | Both | 855 | 3.42 | HRCU-A-CB (Split System: Heat Pump with Remote Outdoor Unit-Air-Source) | N/A
216820041 | Central Heat Pump | RHEEM | RD18AY48AJVC |  |  | RCFY4824STANM | R951V1005A21M4 | 41000 |  |  | 17 | 8.1 | 41000 |  |  | 37800 | 92% | 2.1 | Both | 855 | 3.42 | HRCU-A-CB (Split System: Heat Pump with Remote Outdoor Unit-Air-Source) | N/A
216819887 | Central Heat Pump | RHEEM | RD18AY48AJVC |  |  | RCFY4821STANM | R962V1005A21M4 | 41000 |  |  | 17 | 8.1 | 41000 |  |  | 37800 | 92% | 2.1 | Both | 855 | 3.42 | HRCU-A-CB (Split System: Heat Pump with Remote Outdoor Unit-Air-Source) | N/A
216820065 | Central Heat Pump | RHEEM | RD18AY48AJVC |  |  | RCFY4824STANM | R97MV0855A21DH | 41000 |  |  | 17 | 8.1 | 41000 |  |  | 37800 | 92% | 2.1 | Both | 855 | 3.42 | HRCU-A-CB (Split System: Heat Pump with Remote Outdoor Unit-Air-Source) | N/A
216821335 | Central Heat Pump | RUSSELL | RD18AY48AJVC |  |  | TCFY4824MTANM | S962V0705A21M4 | 42500 |  |  | 17 | 8.1 | 42500 |  |  | 33400 | 79% | 2 | Both | 885 | 3.54 | HRCU-A-CB (Split System: Heat Pump with Remote Outdoor Unit-Air-Source) | N/A
216821321 | Central Heat Pump | RUSSELL | RD18AY48AJVC |  |  | TCFY4824MTANM | S951V1005A21UH | 42500 |  |  | 17 | 8.1 | 42500 |  |  | 33400 | 79% | 2 | Both | 885 | 3.54 | HRCU-A-CB (Split System: Heat Pump with Remote Outdoor Unit-Air-Source) | N/A
216821537 | Central Heat Pump | RUSSELL | RD18AY48AJVC |  |  | TCFY4824STANM | S921V0855A21M4 | 40500 |  |  | 17 | 8.1 | 40500 |  |  | 37800 | 93% | 2.1 | Both | 845 | 3.38 | HRCU-A-CB (Split System: Heat Pump with Remote Outdoor Unit-Air-Source) | N/A
216821395 | Central Heat Pump | RUSSELL | RD18AY48AJVC |  |  | TCFY4824STANM | S98MV1005A21UP | 40500 |  |  | 17 | 8.1 | 40500 |  |  | 38000 | 94% | 2.1 | Both | 845 | 3.38 | HRCU-A-CB (Split System: Heat Pump with Remote Outdoor Unit-Air-Source) | N/A
216821434 | Central Heat Pump | RUSSELL | RD18AY48AJVC |  |  | TCFY4821STANM | S962V0705A21M4 | 41000 |  |  | 17 | 8.1 | 41000 |  |  | 37800 | 92% | 2.1 | Both | 855 | 3.42 | HRCU-A-CB (Split System: Heat Pump with Remote Outdoor Unit-Air-Source) | N/A
216821469 | Central Heat Pump | RUSSELL | RD18AY48AJVC |  |  | TCFY4821STANM | S921V0705A21M4 | 41000 |  |  | 17 | 8.1 | 41000 |  |  | 37800 | 92% | 2.1 | Both | 855 | 3.42 | HRCU-A-CB (Split System: Heat Pump with Remote Outdoor Unit-Air-Source) | N/A
216819748 | Central Heat Pump | RUUD | RD18AY48AJVC |  |  | RCFY4821STANM | U98MV1005A21UPS | 40500 |  |  | 17 | 8.1 | 40500 |  |  | 38000 | 94% | 2.1 | Both | 845 | 3.38 | HRCU-A-CB (Split System: Heat Pump with Remote Outdoor Unit-Air-Source) | N/A
216819773 | Central Heat Pump | RUUD | RD18AY48AJVC |  |  | RCFY4824STANM | U98MV1005A21UPS | 40500 |  |  | 17 | 8.1 | 40500 |  |  | 38000 | 94% | 2.1 | Both | 845 | 3.38 | HRCU-A-CB (Split System: Heat Pump with Remote Outdoor Unit-Air-Source) | N/A
216820000 | Central Heat Pump | RUUD | RD18AY48AJVC |  |  | RCFY4824STANM | U98MV0855A21UPS | 41000 |  |  | 17 | 8.1 | 41000 |  |  | 37800 | 92% | 2.1 | Both | 855 | 3.42 | HRCU-A-CB (Split System: Heat Pump with Remote Outdoor Unit-Air-Source) | N/A
216819811 | Central Heat Pump | RUUD | RD18AY48AJVC |  |  | RCFY4824STANM | R921V1005A21M4 | 41000 |  |  | 17 | 8.1 | 41000 |  |  | 37800 | 92% | 2.1 | Both | 855 | 3.42 | HRCU-A-CB (Split System: Heat Pump with Remote Outdoor Unit-Air-Source) | N/A
216819995 | Central Heat Pump | RUUD | RD18AY48AJVC |  |  | RCFY4824STANM | R951V1005A21M4 | 41000 |  |  | 17 | 8.1 | 41000 |  |  | 37800 | 92% | 2.1 | Both | 855 | 3.42 | HRCU-A-CB (Split System: Heat Pump with Remote Outdoor Unit-Air-Source) | N/A
216819824 | Central Heat Pump | RUUD | RD18AY48AJVC |  |  | RCFY4821STANM | R921V1005A21M4 | 41000 |  |  | 17 | 8.1 | 41000 |  |  | 37800 | 92% | 2.1 | Both | 855 | 3.42 | HRCU-A-CB (Split System: Heat Pump with Remote Outdoor Unit-Air-Source) | N/A
216819840 | Central Heat Pump | RUUD | RD18AY48AJVC |  |  | RCFY4824STANM | U98MV1155A24UPS | 41000 |  |  | 17 | 8.1 | 41000 |  |  | 37800 | 92% | 2.1 | Both | 855 | 3.42 | HRCU-A-CB (Split System: Heat Pump with Remote Outdoor Unit-Air-Source) | N/A
216819765 | Central Heat Pump | RUUD | RD18AY48AJVC |  |  | RCFY4824STANM | U97MV1155A24DHS | 41000 |  |  | 17 | 8.1 | 41000 |  |  | 37800 | 92% | 2.1 | Both | 855 | 3.42 | HRCU-A-CB (Split System: Heat Pump with Remote Outdoor Unit-Air-Source) | N/A
216820747 | Central Heat Pump | SURE | RD18AY24AJVC |  |  | TCFY2421MTANM | S951V0403A17UH | 20800 |  |  | 17 | 8.1 | 20800 |  |  | 17200 | 83% | 1.9 | Both | 432.5 | 1.73 | HRCU-A-CB (Split System: Heat Pump with Remote Outdoor Unit-Air-Source) | N/A
216820775 | Central Heat Pump | SURE | RD18AY24AJVC |  |  | TCFY2421MTANM | S951V0603A17UH | 20800 |  |  | 17 | 8.1 | 20800 |  |  | 17100 | 82% | 1.9 | Both | 432.5 | 1.73 | HRCU-A-CB (Split System: Heat Pump with Remote Outdoor Unit-Air-Source) | N/A
216820768 | Central Heat Pump | SURE | RD18AY24AJVC |  |  | TCFY2421MTANM | S951V0403A17M4 | 21000 |  |  | 17 | 8.1 | 20800 |  |  | 17000 | 82% | 1.9 | Both | 437.5 | 1.75 | HRCU-A-CB (Split System: Heat Pump with Remote Outdoor Unit-Air-Source) | N/A
216820772 | Central Heat Pump | SURE | RD18AY24AJVC |  |  | TCFY2421MTANM | S962V0703A17M4 | 21000 |  |  | 17 | 8.1 | 21000 |  |  | 17000 | 81% | 1.9 | Both | 437.5 | 1.75 | HRCU-A-CB (Split System: Heat Pump with Remote Outdoor Unit-Air-Source) | N/A
216820709 | Central Heat Pump | SURE | RD18AY24AJVC |  |  | TCFY2417MTANM | S962V0703A17M4 | 21000 |  |  | 17 | 8.1 | 21000 |  |  | 17000 | 81% | 1.9 | Both | 437.5 | 1.75 | HRCU-A-CB (Split System: Heat Pump with Remote Outdoor Unit-Air-Source) | N/A
216820759 | Central Heat Pump | SURE | RD18AY24AJVC |  |  | TCFY2421MTANM | S962V0403A17M4 | 21000 |  |  | 17 | 8.1 | 21000 |  |  | 17000 | 81% | 1.9 | Both | 437.5 | 1.75 | HRCU-A-CB (Split System: Heat Pump with Remote Outdoor Unit-Air-Source) | N/A
216820820 | Central Heat Pump | SURE | RD18AY48AJVC |  |  | TCFY4824MTANM | S951V0705A21M4 | 42500 |  |  | 17 | 8.1 | 42500 |  |  | 33400 | 79% | 2 | Both | 885 | 3.54 | HRCU-A-CB (Split System: Heat Pump with Remote Outdoor Unit-Air-Source) | N/A
216820831 | Central Heat Pump | SURE | RD18AY48AJVC |  |  | TCFY4824MTANM | S951V1005A21M4 | 42500 |  |  | 17 | 8.1 | 42500 |  |  | 33400 | 79% | 2 | Both | 885 | 3.54 | HRCU-A-CB (Split System: Heat Pump with Remote Outdoor Unit-Air-Source) | N/A
216820823 | Central Heat Pump | SURE | RD18AY48AJVC |  |  | TCFY4824MTANM | S98MV1005A21UP | 42500 |  |  | 17 | 8.1 | 42500 |  |  | 33600 | 79% | 2 | Both | 885 | 3.54 | HRCU-A-CB (Split System: Heat Pump with Remote Outdoor Unit-Air-Source) | N/A
216820809 | Central Heat Pump | SURE | RD18AY48AJVC |  |  | TCFY4824MTANM | S97MV1155A24DH | 43000 |  |  | 17 | 8.1 | 43000 |  |  | 33400 | 78% | 2 | Both | 895 | 3.58 | HRCU-A-CB (Split System: Heat Pump with Remote Outdoor Unit-Air-Source) | N/A
216820865 | Central Heat Pump | SURE | RD18AY48AJVC |  |  | TCFY4824STANM | S98MV1005A21UP | 40500 |  |  | 17 | 8.1 | 40500 |  |  | 38000 | 94% | 2.1 | Both | 845 | 3.38 | HRCU-A-CB (Split System: Heat Pump with Remote Outdoor Unit-Air-Source) | N/A
216820968 | Central Heat Pump | SURE | RD18AY48AJVC |  |  | TCFY4821STANM | S921V0855A21M4 | 40500 |  |  | 17 | 8.1 | 40500 |  |  | 37800 | 93% | 2.1 | Both | 845 | 3.38 | HRCU-A-CB (Split System: Heat Pump with Remote Outdoor Unit-Air-Source) | N/A
216820977 | Central Heat Pump | SURE | RD18AY48AJVC |  |  | TCFY4821STANM | S951V0855A21M4 | 40500 |  |  | 17 | 8.1 | 40500 |  |  | 37800 | 93% | 2.1 | Both | 845 | 3.38 | HRCU-A-CB (Split System: Heat Pump with Remote Outdoor Unit-Air-Source) | N/A
216821007 | Central Heat Pump | SURE | RD18AY48AJVC |  |  | TCFY4824STANM | S921V0855A21M4 | 40500 |  |  | 17 | 8.1 | 40500 |  |  | 37800 | 93% | 2.1 | Both | 845 | 3.38 | HRCU-A-CB (Split System: Heat Pump with Remote Outdoor Unit-Air-Source) | N/A
216820918 | Central Heat Pump | SURE | RD18AY48AJVC |  |  | TCFY4824STANM | S921V1005A21M4 | 41000 |  |  | 17 | 8.1 | 41000 |  |  | 37800 | 92% | 2.1 | Both | 855 | 3.42 | HRCU-A-CB (Split System: Heat Pump with Remote Outdoor Unit-Air-Source) | N/A
216820932 | Central Heat Pump | SURE | RD18AY48AJVC |  |  | TCFY4821STANM | S951V1005A21UH | 41000 |  |  | 17 | 8.1 | 41000 |  |  | 37800 | 92% | 2.1 | Both | 855 | 3.42 | HRCU-A-CB (Split System: Heat Pump with Remote Outdoor Unit-Air-Source) | N/A
216820934 | Central Heat Pump | SURE | RD18AY48AJVC |  |  | TCFY4821STANM | S962V1005A21M4 | 41000 |  |  | 17 | 8.1 | 41000 |  |  | 37800 | 92% | 2.1 | Both | 855 | 3.42 | HRCU-A-CB (Split System: Heat Pump with Remote Outdoor Unit-Air-Source) | N/A
216820984 | Central Heat Pump | SURE | RD18AY48AJVC |  |  | TCFY4824STANM | S951V1005A21M4 | 41000 |  |  | 17 | 8.1 | 41000 |  |  | 37800 | 92% | 2.1 | Both | 855 | 3.42 | HRCU-A-CB (Split System: Heat Pump with Remote Outdoor Unit-Air-Source) | N/A
216820940 | Central Heat Pump | SURE | RD18AY48AJVC |  |  | TCFY4821STANM | S921V0705A21M4 | 41000 |  |  | 17 | 8.1 | 41000 |  |  | 37800 | 92% | 2.1 | Both | 855 | 3.42 | HRCU-A-CB (Split System: Heat Pump with Remote Outdoor Unit-Air-Source) | N/A
216820876 | Central Heat Pump | SURE | RD18AY48AJVC |  |  | TCFY4824STANM | S97MV1155A24DH | 41000 |  |  | 17 | 8.1 | 41000 |  |  | 37800 | 92% | 2.1 | Both | 855 | 3.42 | HRCU-A-CB (Split System: Heat Pump with Remote Outdoor Unit-Air-Source) | N/A
216820926 | Central Heat Pump | SURE | RD18AY48AJVC |  |  | TCFY4821STANM | S951V0705A21M4 | 41000 |  |  | 17 | 8.1 | 41000 |  |  | 37800 | 92% | 2.1 | Both | 855 | 3.42 | HRCU-A-CB (Split System: Heat Pump with Remote Outdoor Unit-Air-Source) | N/A
216819835 | Central Heat Pump | FRIEDRICH | RD18AY48AJVC |  |  | RCFY4821STANM | FR97MV1005A21DH | 41000 |  |  | 18 | 8.1 | 41000 |  |  | 37800 | 92% | 2.1 | Both | 855 | 3.42 | HRCU-A-CB (Split System: Heat Pump with Remote Outdoor Unit-Air-Source) | N/A
216819902 | Central Heat Pump | FRIEDRICH | RD18AY48AJVC |  |  | RCFY4824STANM | FR962V1155A24M4 | 41000 |  |  | 18 | 8.1 | 41000 |  |  | 37600 | 92% | 2.1 | Both | 855 | 3.42 | HRCU-A-CB (Split System: Heat Pump with Remote Outdoor Unit-Air-Source) | N/A
216819785 | Central Heat Pump | FRIEDRICH | RD18AY48AJVC |  |  | RCFY4824STANM | FR921V1155A24M4 | 41000 |  |  | 18 | 8.1 | 41000 |  |  | 37600 | 92% | 2.1 | Both | 855 | 3.42 | HRCU-A-CB (Split System: Heat Pump with Remote Outdoor Unit-Air-Source) | N/A
216819957 | Central Heat Pump | RHEEM | RD18AY48AJVC |  |  | RCFY4824STANM | R97MV1005A21DH | 41000 |  |  | 18 | 8.1 | 41000 |  |  | 37800 | 92% | 2.1 | Both | 855 | 3.42 | HRCU-A-CB (Split System: Heat Pump with Remote Outdoor Unit-Air-Source) | N/A
216821241 | Central Heat Pump | RUSSELL | RD18AY24AJVC |  |  | TCFY2417MTANM | S97MV0603A17DH | 21000 |  |  | 18 | 8.1 | 20800 |  |  | 17000 | 82% | 1.9 | Both | 437.5 | 1.75 | HRCU-A-CB (Split System: Heat Pump with Remote Outdoor Unit-Air-Source) | N/A
216821232 | Central Heat Pump | RUSSELL | RD18AY24AJVC |  |  | TCFY2417MTANM | S98MV0703A17UP | 21000 |  |  | 18 | 8.1 | 20800 |  |  | 17000 | 82% | 1.9 | Both | 437.5 | 1.75 | HRCU-A-CB (Split System: Heat Pump with Remote Outdoor Unit-Air-Source) | N/A
216821239 | Central Heat Pump | RUSSELL | RD18AY24AJVC |  |  | TCFY2417MTANM | S98MV0603A17UP | 21000 |  |  | 18 | 8.1 | 21000 |  |  | 17000 | 81% | 1.9 | Both | 437.5 | 1.75 | HRCU-A-CB (Split System: Heat Pump with Remote Outdoor Unit-Air-Source) | N/A
216819861 | Central Heat Pump | RUUD | RD18AY48AJVC |  |  | RCFY4824STANM | U97MV1005A21DHS | 41000 |  |  | 18 | 8.1 | 41000 |  |  | 37800 | 92% | 2.1 | Both | 855 | 3.42 | HRCU-A-CB (Split System: Heat Pump with Remote Outdoor Unit-Air-Source) | N/A
216820061 | Central Heat Pump | RUUD | RD18AY48AJVC |  |  | RCFY4824STANM | R962V1155A24M4 | 41000 |  |  | 18 | 8.1 | 41000 |  |  | 37600 | 92% | 2.1 | Both | 855 | 3.42 | HRCU-A-CB (Split System: Heat Pump with Remote Outdoor Unit-Air-Source) | N/A
216820123 | Central Heat Pump | RUUD | RD18AY48AJVC |  |  | RCFY4824STANM | R951V1155A24M4 | 41000 |  |  | 18 | 8.1 | 41000 |  |  | 37600 | 92% | 2.1 | Both | 855 | 3.42 | HRCU-A-CB (Split System: Heat Pump with Remote Outdoor Unit-Air-Source) | N/A
216820770 | Central Heat Pump | SURE | RD18AY24AJVC |  |  | TCFY2421MTANM | S97MV0855A21DH | 21000 |  |  | 18 | 8.1 | 20800 |  |  | 16900 | 81% | 1.9 | Both | 437.5 | 1.75 | HRCU-A-CB (Split System: Heat Pump with Remote Outdoor Unit-Air-Source) | N/A
216820752 | Central Heat Pump | SURE | RD18AY24AJVC |  |  | TCFY2421MTANM | S97MV1005A21DH | 21000 |  |  | 18 | 8.1 | 20800 |  |  | 17000 | 82% | 1.9 | Both | 437.5 | 1.75 | HRCU-A-CB (Split System: Heat Pump with Remote Outdoor Unit-Air-Source) | N/A
216820754 | Central Heat Pump | SURE | RD18AY24AJVC |  |  | TCFY2421MTANM | S98MV0603A17UP | 21000 |  |  | 18 | 8.1 | 21000 |  |  | 17000 | 81% | 1.9 | Both | 437.5 | 1.75 | HRCU-A-CB (Split System: Heat Pump with Remote Outdoor Unit-Air-Source) | N/A
216820982 | Central Heat Pump | SURE | RD18AY48AJVC |  |  | TCFY4824STANM | S951V1155A24M4 | 41000 |  |  | 18 | 8.1 | 41000 |  |  | 37600 | 92% | 2.1 | Both | 855 | 3.42 | HRCU-A-CB (Split System: Heat Pump with Remote Outdoor Unit-Air-Source) | N/A
216820993 | Central Heat Pump | SURE | RD18AY48AJVC |  |  | TCFY4821STANM | S97MV1005A21DH | 41000 |  |  | 18 | 8.1 | 41000 |  |  | 37800 | 92% | 2.1 | Both | 855 | 3.42 | HRCU-A-CB (Split System: Heat Pump with Remote Outdoor Unit-Air-Source) | N/A
217162391 | Central Heat Pump | AMERICAN STANDARD | 5HPL5048A1 |  |  | 5TXCB006AS3 | S9V2B080D4VSB | 41000 |  |  | 15.2 | 8.1 | 46000 |  |  | 37000 | 80% | 1.8 | Both | 855 | 3.42 | HRCU-A-CB (Split System: Heat Pump with Remote Outdoor Unit-Air-Source) | N/A
217162396 | Central Heat Pump | AMERICAN STANDARD | 5HPL5048A1 |  |  | 5TXCC007AS3 | L8V1C100U5VSB | 41500 |  |  | 15.2 | 8.1 | 46000 |  |  | 37000 | 80% | 1.8 | Both | 865 | 3.46 | HRCU-A-CB (Split System: Heat Pump with Remote Outdoor Unit-Air-Source) | N/A
217162394 | Central Heat Pump | AMERICAN STANDARD | 5HPL5048A1 |  |  | 5TXCD008AS3 | S9V2D120U5VSB | 41500 |  |  | 15.2 | 8.1 | 46000 |  |  | 37000 | 80% | 1.8 | Both | 865 | 3.46 | HRCU-A-CB (Split System: Heat Pump with Remote Outdoor Unit-Air-Source) | N/A
217162406 | Central Heat Pump | AMERISTAR | A5HL5048A1 |  |  | 5TXCB006AS3 | A952V060BU4SB | 41000 |  |  | 15.2 | 8.1 | 46000 |  |  | 37000 | 80% | 1.8 | Both | 855 | 3.42 | HRCU-A-CB (Split System: Heat Pump with Remote Outdoor Unit-Air-Source) | N/A
217162407 | Central Heat Pump | AMERISTAR | A5HL5048A1 |  |  | 5TXCB006AS3 | A952V080BD4SB | 41000 |  |  | 15.2 | 8.1 | 46000 |  |  | 37000 | 80% | 1.8 | Both | 855 | 3.42 | HRCU-A-CB (Split System: Heat Pump with Remote Outdoor Unit-Air-Source) | N/A
217162409 | Central Heat Pump | AMERISTAR | A5HL5048A1 |  |  | 5TXCC007AS3 | A952V080CU5SB | 41000 |  |  | 15.2 | 8.1 | 46000 |  |  | 37000 | 80% | 1.8 | Both | 855 | 3.42 | HRCU-A-CB (Split System: Heat Pump with Remote Outdoor Unit-Air-Source) | N/A
217162412 | Central Heat Pump | AMERISTAR | A5HL5048A1 |  |  | 5TXCD008AS3 | A952V120DD5SB | 41500 |  |  | 15.2 | 8.1 | 46000 |  |  | 37000 | 80% | 1.8 | Both | 865 | 3.46 | HRCU-A-CB (Split System: Heat Pump with Remote Outdoor Unit-Air-Source) | N/A
217162425 | Central Heat Pump | RUNTRU | A5HL5048A1 |  |  | 5TXCB006AS3 | A952V060BU4SB | 41000 |  |  | 15.2 | 8.1 | 46000 |  |  | 37000 | 80% | 1.8 | Both | 855 | 3.42 | HRCU-A-CB (Split System: Heat Pump with Remote Outdoor Unit-Air-Source) | N/A
217162426 | Central Heat Pump | RUNTRU | A5HL5048A1 |  |  | 5TXCB006AS3 | A952V080BD4SB | 41000 |  |  | 15.2 | 8.1 | 46000 |  |  | 37000 | 80% | 1.8 | Both | 855 | 3.42 | HRCU-A-CB (Split System: Heat Pump with Remote Outdoor Unit-Air-Source) | N/A
217162433 | Central Heat Pump | RUNTRU | A5HL5048A1 |  |  | 5TXCB006AS3 | L8V1B080U4VSB | 41000 |  |  | 15.2 | 8.1 | 46000 |  |  | 37000 | 80% | 1.8 | Both | 855 | 3.42 | HRCU-A-CB (Split System: Heat Pump with Remote Outdoor Unit-Air-Source) | N/A
217162431 | Central Heat Pump | RUNTRU | A5HL5048A1 |  |  | 5TXCD008AS3 | A952V120DD5SB | 41500 |  |  | 15.2 | 8.1 | 46000 |  |  | 37000 | 80% | 1.8 | Both | 865 | 3.46 | HRCU-A-CB (Split System: Heat Pump with Remote Outdoor Unit-Air-Source) | N/A
217162429 | Central Heat Pump | RUNTRU | A5HL5048A1 |  |  | 5TXCC007AS3 | A952V100CD5SB | 41500 |  |  | 15.2 | 8.1 | 46000 |  |  | 37000 | 80% | 1.8 | Both | 865 | 3.46 | HRCU-A-CB (Split System: Heat Pump with Remote Outdoor Unit-Air-Source) | N/A
217162373 | Central Heat Pump | TRANE | 5HPL5048A1 |  |  | 5TXCB006AS3 | L8V1B080U4VSB | 41000 |  |  | 15.2 | 8.1 | 46000 |  |  | 37000 | 80% | 1.8 | Both | 855 | 3.42 | HRCU-A-CB (Split System: Heat Pump with Remote Outdoor Unit-Air-Source) | N/A
217162372 | Central Heat Pump | TRANE | 5HPL5048A1 |  |  | 5TXCD008AS3 | S9V2D120U5VSB | 41500 |  |  | 15.2 | 8.1 | 46000 |  |  | 37000 | 80% | 1.8 | Both | 865 | 3.46 | HRCU-A-CB (Split System: Heat Pump with Remote Outdoor Unit-Air-Source) | N/A
217162374 | Central Heat Pump | TRANE | 5HPL5048A1 |  |  | 5TXCC007AS3 | L8V1C100U5VSB | 41500 |  |  | 15.2 | 8.1 | 46000 |  |  | 37000 | 80% | 1.8 | Both | 865 | 3.46 | HRCU-A-CB (Split System: Heat Pump with Remote Outdoor Unit-Air-Source) | N/A
217162376 | Central Heat Pump | AMERICAN STANDARD | 5HPL5024A1 |  |  | 5TXCB003AS3 | S9V2B060U3VSB | 21000 |  |  | 15.2 | 8.1 | 22000 |  |  | 19000 | 86% | 1.8 | Both | 437.5 | 1.75 | HRCU-A-CB (Split System: Heat Pump with Remote Outdoor Unit-Air-Source) | N/A
217162363 | Central Heat Pump | TRANE | 5HPL5036A1 |  |  | 5TXCB006AS3 | S9V2B080U4VSB | 33000 |  |  | 15.2 | 8.1 | 35000 |  |  | 30000 | 86% | 1.8 | Both | 687.5 | 2.75 | HRCU-A-CB (Split System: Heat Pump with Remote Outdoor Unit-Air-Source) | N/A
217117066 | Central Heat Pump | LENNOX | EL21KLV-048-230A** |  |  | CK40HT-48C-**+TDR | SLP99UH110XV60C* | 46000 |  |  | 19.5 | 8.1 | 44500 |  |  | 34000 | 76% | 1.96 | Both | 957.5 | 3.83 | HRCU-A-CB (Split System: Heat Pump with Remote Outdoor Unit-Air-Source) | N/A
217117071 | Central Heat Pump | LENNOX | EL21KLV-048-230A** |  |  | CK40HT-48C-**+TDR | EL297UH110XV60C* | 46000 |  |  | 19.5 | 8.1 | 44500 |  |  | 34000 | 76% | 1.96 | Both | 957.5 | 3.83 | HRCU-A-CB (Split System: Heat Pump with Remote Outdoor Unit-Air-Source) | N/A
217117064 | Central Heat Pump | LENNOX | EL21KLV-048-230A** |  |  | CK40HT-48C-**+TDR | SLP99UH090XV48C* | 46000 |  |  | 19.5 | 8.1 | 44500 |  |  | 34200 | 77% | 1.96 | Both | 957.5 | 3.83 | HRCU-A-CB (Split System: Heat Pump with Remote Outdoor Unit-Air-Source) | N/A
217117063 | Central Heat Pump | LENNOX | EL21KLV-048-230A** |  |  | CK40HT-48C-**+TDR | SL297UH080NV60C* | 46000 |  |  | 20 | 8.1 | 44500 |  |  | 34000 | 76% | 1.96 | Both | 957.5 | 3.83 | HRCU-A-CB (Split System: Heat Pump with Remote Outdoor Unit-Air-Source) | N/A
215588276 | Central Heat Pump | BRYANT HEATING AND COOLING SYSTEMS | 291VAN054**AA* |  |  | CVAMA6124XMA*+UI | 935CB60080C21*** | 52500 |  |  | 19.5 | 8.1 | 53500 |  |  | 45500 | 85% | 1.9 | Both | 1095 | 4.38 | HRCU-A-CB (Split System: Heat Pump with Remote Outdoor Unit-Air-Source) | N/A
215588275 | Central Heat Pump | CARRIER | 27VNA154A*030* |  |  | CVAMA6124XMA*+UI | 59CU5B080C21**20 | 52500 |  |  | 19.5 | 8.1 | 53500 |  |  | 45500 | 85% | 1.9 | Both | 1095 | 4.38 | HRCU-A-CB (Split System: Heat Pump with Remote Outdoor Unit-Air-Source) | N/A
215588278 | Central Heat Pump | BRYANT HEATING AND COOLING SYSTEMS | 291VAN054**AA* |  |  | CVAMA6124XMA*+UI | 935CB66100C21*** | 53000 |  |  | 19.5 | 8.1 | 53000 |  |  | 46000 | 87% | 1.85 | Both | 1105 | 4.42 | HRCU-A-CB (Split System: Heat Pump with Remote Outdoor Unit-Air-Source) | N/A
215588277 | Central Heat Pump | CARRIER | 27VNA154A*030* |  |  | CVAMA6124XMA*+UI | 59CU5B100C21**22 | 53000 |  |  | 19.5 | 8.1 | 53000 |  |  | 46000 | 87% | 1.85 | Both | 1105 | 4.42 | HRCU-A-CB (Split System: Heat Pump with Remote Outdoor Unit-Air-Source) | N/A
216766082 | Central Heat Pump | TRANE | 5TWR7036A1 |  |  | 5PX*BD04AS3+P0V0A000M30SD |  | 32400 |  |  | 15.2 | 8.2 | 33600 |  |  | 24600 | 73% | 1.97 | Both | 675 | 2.7 | HRCU-A-CB (Split System: Heat Pump with Remote Outdoor Unit-Air-Source) | N/A
216766985 | Central Heat Pump | TRANE | 5TWX7036A1 |  |  | 5PX*CD05AS3 | S9X2C100D5PSB | 32800 |  |  | 15.2 | 8.2 | 33400 |  |  | 24400 | 73% | 1.98 | Both | 682.5 | 2.73 | HRCU-A-CB (Split System: Heat Pump with Remote Outdoor Unit-Air-Source) | N/A
216766209 | Central Heat Pump | AMERICAN STANDARD | 5A6H7036A1 |  |  | 5PX*CD05AS3 | S9X2C100D5PSB | 32800 |  |  | 15.2 | 8.2 | 33400 |  |  | 24400 | 73% | 1.99 | Both | 682.5 | 2.73 | HRCU-A-CB (Split System: Heat Pump with Remote Outdoor Unit-Air-Source) | N/A
216766208 | Central Heat Pump | TRANE | 5TWR7036A1 |  |  | 5PX*CD05AS3 | S9X2C100D5PSB | 32800 |  |  | 15.2 | 8.2 | 33400 |  |  | 24400 | 73% | 1.99 | Both | 682.5 | 2.73 | HRCU-A-CB (Split System: Heat Pump with Remote Outdoor Unit-Air-Source) | N/A
215866627 | Central Heat Pump | KADEN | KOB-UUX60HP-2AAMA |  |  | KIB-UUX60AH-2AAMA |  | 54000 |  |  | 15.2 | 8.4 | 54000 |  |  | 38000 | 70% | 1.8 | Both | 1125 | 4.5 | HRCU-A-CB (Split System: Heat Pump with Remote Outdoor Unit-Air-Source) | N/A
216770122 | Central Heat Pump | TRANE | 5TWX7060A1 |  |  | 5TAMXD07AV51 |  | 51000 |  |  | 15.2 | 8.5 | 50500 |  |  | 38000 | 75% | 2.14 | Both | 1062.5 | 4.25 | HRCU-A-CB (Split System: Heat Pump with Remote Outdoor Unit-Air-Source) | N/A
216770121 | Central Heat Pump | TRANE | 5TWX7060A1 |  |  | 5TAMXD06AV41 |  | 51500 |  |  | 15.5 | 8.5 | 51500 |  |  | 39000 | 76% | 2.14 | Both | 1072.5 | 4.29 | HRCU-A-CB (Split System: Heat Pump with Remote Outdoor Unit-Air-Source) | N/A
217117047 | Central Heat Pump | LENNOX | EL21KLV-036-230A** |  |  | CK40[C,U]T-36B-**+TDR | EL297UH045XV36B* | 33800 |  |  | 18 | 8.5 | 31400 |  |  | 22600 | 72% | 2.04 | Both | 705 | 2.82 | HRCU-A-CB (Split System: Heat Pump with Remote Outdoor Unit-Air-Source) | N/A
216766859 | Central Heat Pump | TRANE | 5TWX7024A1 |  |  | 5TXCB004AS3 | S9X1B040D3PSB | 21600 |  |  | 15.5 | 8.5 | 21200 |  |  | 16800 | 79% | 1.91 | Both | 450 | 1.8 | HRCU-A-CB (Split System: Heat Pump with Remote Outdoor Unit-Air-Source) | N/A
216766858 | Central Heat Pump | TRANE | 5TWX7024A1 |  |  | 5TXCB004AS3 | S9V2B040D3VSB | 21800 |  |  | 15.5 | 8.5 | 21200 |  |  | 16900 | 80% | 1.94 | Both | 455 | 1.82 | HRCU-A-CB (Split System: Heat Pump with Remote Outdoor Unit-Air-Source) | N/A
216766796 | Central Heat Pump | TRANE | 5TWX7024A1 |  |  | 5PX*B004AS3 | S9X1B060D3PSB | 21800 |  |  | 15.5 | 8.5 | 21200 |  |  | 16900 | 80% | 1.95 | Both | 455 | 1.82 | HRCU-A-CB (Split System: Heat Pump with Remote Outdoor Unit-Air-Source) | N/A
216766853 | Central Heat Pump | TRANE | 5TWX7024A1 |  |  | 5TXCB004AS3 | S9X2B060D3PSB | 21800 |  |  | 15.5 | 8.5 | 21200 |  |  | 16900 | 80% | 1.95 | Both | 455 | 1.82 | HRCU-A-CB (Split System: Heat Pump with Remote Outdoor Unit-Air-Source) | N/A
216766860 | Central Heat Pump | TRANE | 5TWX7024A1 |  |  | 5TXCB004AS3 | S9X1B060D3PSB | 21800 |  |  | 15.5 | 8.5 | 21200 |  |  | 16900 | 80% | 1.95 | Both | 455 | 1.82 | HRCU-A-CB (Split System: Heat Pump with Remote Outdoor Unit-Air-Source) | N/A
216765935 | Central Heat Pump | AMERICAN STANDARD | 5A6H7024A1 |  |  | 5TXCB004AS3 | S9X2B040D3PSB | 21600 |  |  | 15.2 | 8.5 | 21200 |  |  | 16800 | 79% | 1.93 | Both | 450 | 1.8 | HRCU-A-CB (Split System: Heat Pump with Remote Outdoor Unit-Air-Source) | N/A
216765811 | Central Heat Pump | AMERICAN STANDARD | 5A6H7024A1 |  |  | 5PX*B004AS3 | S9X2B040D3PSB | 21600 |  |  | 15.2 | 8.5 | 21200 |  |  | 16800 | 79% | 1.93 | Both | 450 | 1.8 | HRCU-A-CB (Split System: Heat Pump with Remote Outdoor Unit-Air-Source) | N/A
216765933 | Central Heat Pump | AMERICAN STANDARD | 5A6H7024A1 |  |  | 5TXCB004AS3 | S9X2B060D3PSB | 21800 |  |  | 15.2 | 8.5 | 21200 |  |  | 16900 | 80% | 1.96 | Both | 455 | 1.82 | HRCU-A-CB (Split System: Heat Pump with Remote Outdoor Unit-Air-Source) | N/A
216765810 | Central Heat Pump | TRANE | 5TWR7024A1 |  |  | 5PX*B004AS3 | S9X2B040D3PSB | 21600 |  |  | 15.2 | 8.5 | 21200 |  |  | 16800 | 79% | 1.93 | Both | 450 | 1.8 | HRCU-A-CB (Split System: Heat Pump with Remote Outdoor Unit-Air-Source) | N/A
216765932 | Central Heat Pump | TRANE | 5TWR7024A1 |  |  | 5TXCB004AS3 | S9X2B060D3PSB | 21800 |  |  | 15.2 | 8.5 | 21200 |  |  | 16900 | 80% | 1.96 | Both | 455 | 1.82 | HRCU-A-CB (Split System: Heat Pump with Remote Outdoor Unit-Air-Source) | N/A
216766891 | Central Heat Pump | TRANE | 5TWX7036A1 |  |  | 5PX*B004AS3 | S8V2A040M3PDB | 31600 |  |  | 15.5 | 8.5 | 32000 |  |  | 23800 | 74% | 2.07 | Both | 657.5 | 2.63 | HRCU-A-CB (Split System: Heat Pump with Remote Outdoor Unit-Air-Source) | N/A
216767022 | Central Heat Pump | TRANE | 5TWX7036A1 |  |  | 5TXCB004AS3 | S8V2A040M3PDB | 31600 |  |  | 15.5 | 8.5 | 32000 |  |  | 23800 | 74% | 2.07 | Both | 657.5 | 2.63 | HRCU-A-CB (Split System: Heat Pump with Remote Outdoor Unit-Air-Source) | N/A
216980426 | Central Heat Pump | RUUD | RD18AY48AJVC |  |  | RH2TY4824MTANN |  | 43000 |  |  | 18 | 8.5 | 42500 |  |  | 32800 | 77% | 2.1 | Both | 895 | 3.58 | HRCU-A-CB (Split System: Heat Pump with Remote Outdoor Unit-Air-Source) | N/A
217166002 | Central Heat Pump | FRIEDRICH | RD18AY24AJVC |  |  | FRHMVY2421MEACN |  | 21200 |  |  | 19 | 8.5 | 20600 |  |  | 16800 | 82% | 2 | Both | 442.5 | 1.77 | HRCU-A-CB (Split System: Heat Pump with Remote Outdoor Unit-Air-Source) | N/A
217165991 | Central Heat Pump | RUSSELL | RD18AY36AJVC |  |  | SH2CY3617STANN |  | 31600 |  |  | 19 | 8.5 | 31600 |  |  | 27600 | 87% | 1.9 | Both | 657.5 | 2.63 | HRCU-A-CB (Split System: Heat Pump with Remote Outdoor Unit-Air-Source) | N/A
217165998 | Central Heat Pump | RUSSELL | RD18AY48AJVC |  |  | SHMVY6024SEACN |  | 43500 |  |  | 19 | 8.5 | 42500 |  |  | 32800 | 77% | 2.1 | Both | 907.5 | 3.63 | HRCU-A-CB (Split System: Heat Pump with Remote Outdoor Unit-Air-Source) | N/A
217165984 | Central Heat Pump | SURE | RD18AY36AJVC |  |  | SH2CY3621STANN |  | 31800 |  |  | 19 | 8.5 | 31800 |  |  | 27400 | 86% | 2 | Both | 662.5 | 2.65 | HRCU-A-CB (Split System: Heat Pump with Remote Outdoor Unit-Air-Source) | N/A
216766741 | Central Heat Pump | AMERICAN STANDARD | 5A6H7060A1 |  |  | 5TXCD008AS3 | S9X2C080U5PSB | 51000 |  |  | 15.2 | 8.7 | 52000 |  |  | 39000 | 75% | 2.18 | Both | 1062.5 | 4.25 | HRCU-A-CB (Split System: Heat Pump with Remote Outdoor Unit-Air-Source) | N/A
216766663 | Central Heat Pump | AMERICAN STANDARD | 5A6H7060A1 |  |  | 5PX*D008AS3 | S9X2C080U5PSB | 51000 |  |  | 15.2 | 8.7 | 52000 |  |  | 39000 | 75% | 2.18 | Both | 1062.5 | 4.25 | HRCU-A-CB (Split System: Heat Pump with Remote Outdoor Unit-Air-Source) | N/A
216766694 | Central Heat Pump | TRANE | 5TWR7060A1 |  |  | 5PX*DD10AS3 | S8V2C080M5PCB | 50500 |  |  | 15.2 | 8.7 | 51000 |  |  | 38500 | 75% | 2.17 | Both | 1052.5 | 4.21 | HRCU-A-CB (Split System: Heat Pump with Remote Outdoor Unit-Air-Source) | N/A
216766710 | Central Heat Pump | TRANE | 5TWR7060A1 |  |  | 5PX*DD10AS3 | S8V2C100M5PDB | 51000 |  |  | 15.2 | 8.7 | 51000 |  |  | 38500 | 75% | 2.18 | Both | 1062.5 | 4.25 | HRCU-A-CB (Split System: Heat Pump with Remote Outdoor Unit-Air-Source) | N/A
216766724 | Central Heat Pump | TRANE | 5TWR7060A1 |  |  | 5TXCD008AS3 | S9X1C080U5PSB | 51000 |  |  | 15.2 | 8.7 | 52000 |  |  | 39000 | 75% | 2.18 | Both | 1062.5 | 4.25 | HRCU-A-CB (Split System: Heat Pump with Remote Outdoor Unit-Air-Source) | N/A
216764490 | Central Heat Pump | TRANE | 5TWX7060A1 |  |  | 5PX*D008AS3 | L9X1C100U5VSA | 50500 |  |  | 15.5 | 8.7 | 52000 |  |  | 39500 | 76% | 2.1 | Both | 1052.5 | 4.21 | HRCU-A-CB (Split System: Heat Pump with Remote Outdoor Unit-Air-Source) | N/A
216764524 | Central Heat Pump | TRANE | 5TWX7060A1 |  |  | 5TXCD008AS3 | L9X1C100U5VSA | 50500 |  |  | 15.5 | 8.7 | 52000 |  |  | 39500 | 76% | 2.1 | Both | 1052.5 | 4.21 | HRCU-A-CB (Split System: Heat Pump with Remote Outdoor Unit-Air-Source) | N/A
216766035 | Central Heat Pump | AMERICAN STANDARD | 5A6H7036A1 |  |  | 5PX*B006AS3 | S9X2B060D3PSB | 31400 |  |  | 15.2 | 8.7 | 32000 |  |  | 24000 | 75% | 2.15 | Both | 655 | 2.62 | HRCU-A-CB (Split System: Heat Pump with Remote Outdoor Unit-Air-Source) | N/A
216766641 | Central Heat Pump | AMERICAN STANDARD | 5A6H7060A1 |  |  | 5PX*D008AS3 | S8V2C080M5PCB | 51000 |  |  | 15.2 | 8.7 | 51500 |  |  | 39000 | 76% | 2.18 | Both | 1062.5 | 4.25 | HRCU-A-CB (Split System: Heat Pump with Remote Outdoor Unit-Air-Source) | N/A
216766657 | Central Heat Pump | AMERICAN STANDARD | 5A6H7060A1 |  |  | 5PX*D008AS3 | S8V2C080M5PDB | 51000 |  |  | 15.2 | 8.7 | 51500 |  |  | 39000 | 76% | 2.18 | Both | 1062.5 | 4.25 | HRCU-A-CB (Split System: Heat Pump with Remote Outdoor Unit-Air-Source) | N/A
216766699 | Central Heat Pump | AMERICAN STANDARD | 5A6H7060A1 |  |  | 5PX*DD10AS3 | S9X2D120D5PSB | 51000 |  |  | 15.2 | 8.7 | 51000 |  |  | 38500 | 75% | 2.19 | Both | 1062.5 | 4.25 | HRCU-A-CB (Split System: Heat Pump with Remote Outdoor Unit-Air-Source) | N/A
216766709 | Central Heat Pump | AMERICAN STANDARD | 5A6H7060A1 |  |  | 5PX*DD10AS3 | S8V2D120M5PDB | 51000 |  |  | 15.2 | 8.7 | 51000 |  |  | 38500 | 75% | 2.19 | Both | 1062.5 | 4.25 | HRCU-A-CB (Split System: Heat Pump with Remote Outdoor Unit-Air-Source) | N/A
216766647 | Central Heat Pump | AMERICAN STANDARD | 5A6H7060A1 |  |  | 5PX*D008AS3 | S9V2C080U5VSB | 51000 |  |  | 15.2 | 8.7 | 51500 |  |  | 39000 | 76% | 2.19 | Both | 1062.5 | 4.25 | HRCU-A-CB (Split System: Heat Pump with Remote Outdoor Unit-Air-Source) | N/A
216766733 | Central Heat Pump | AMERICAN STANDARD | 5A6H7060A1 |  |  | 5TXCD008AS3 | S8V2C100M5PCB | 51500 |  |  | 15.2 | 8.7 | 51500 |  |  | 39000 | 76% | 2.19 | Both | 1072.5 | 4.29 | HRCU-A-CB (Split System: Heat Pump with Remote Outdoor Unit-Air-Source) | N/A
216766747 | Central Heat Pump | AMERICAN STANDARD | 5A6H7060A1 |  |  | 5TXCD008AS3 | S8V2C100M5PDB | 51500 |  |  | 15.2 | 8.7 | 51500 |  |  | 39000 | 76% | 2.19 | Both | 1072.5 | 4.29 | HRCU-A-CB (Split System: Heat Pump with Remote Outdoor Unit-Air-Source) | N/A
216766643 | Central Heat Pump | AMERICAN STANDARD | 5A6H7060A1 |  |  | 5PX*D008AS3 | S8V2C100M5PCB | 51500 |  |  | 15.2 | 8.7 | 51500 |  |  | 39000 | 76% | 2.19 | Both | 1072.5 | 4.29 | HRCU-A-CB (Split System: Heat Pump with Remote Outdoor Unit-Air-Source) | N/A
216766671 | Central Heat Pump | AMERICAN STANDARD | 5A6H7060A1 |  |  | 5PX*D010AS3 | S9X1C100U5PSB | 52500 |  |  | 15.2 | 8.7 | 51500 |  |  | 39000 | 76% | 2.21 | Both | 1095 | 4.38 | HRCU-A-CB (Split System: Heat Pump with Remote Outdoor Unit-Air-Source) | N/A
216766685 | Central Heat Pump | AMERICAN STANDARD | 5A6H7060A1 |  |  | 5PX*D010AS3 | S9X2C100U5PSB | 52500 |  |  | 15.2 | 8.7 | 51500 |  |  | 39000 | 76% | 2.21 | Both | 1095 | 4.38 | HRCU-A-CB (Split System: Heat Pump with Remote Outdoor Unit-Air-Source) | N/A
216766765 | Central Heat Pump | AMERICAN STANDARD | 5A6H7060A1 |  |  | 5TXCD010AS3 | S9X2C100U5PSB | 52500 |  |  | 15.2 | 8.7 | 51500 |  |  | 39000 | 76% | 2.21 | Both | 1095 | 4.38 | HRCU-A-CB (Split System: Heat Pump with Remote Outdoor Unit-Air-Source) | N/A
216766036 | Central Heat Pump | TRANE | 5TWR7036A1 |  |  | 5PX*B006AS3 | S9X1B060D3PSB | 31400 |  |  | 15.2 | 8.7 | 32000 |  |  | 24000 | 75% | 2.15 | Both | 655 | 2.62 | HRCU-A-CB (Split System: Heat Pump with Remote Outdoor Unit-Air-Source) | N/A
216766748 | Central Heat Pump | TRANE | 5TWR7060A1 |  |  | 5TXCD008AS3 | S8V2C080M5PDB | 51000 |  |  | 15.2 | 8.7 | 51500 |  |  | 39000 | 76% | 2.18 | Both | 1062.5 | 4.25 | HRCU-A-CB (Split System: Heat Pump with Remote Outdoor Unit-Air-Source) | N/A
216766640 | Central Heat Pump | TRANE | 5TWR7060A1 |  |  | 5PX*D008AS3 | S8V2C080M5PCB | 51000 |  |  | 15.2 | 8.7 | 51500 |  |  | 39000 | 76% | 2.18 | Both | 1062.5 | 4.25 | HRCU-A-CB (Split System: Heat Pump with Remote Outdoor Unit-Air-Source) | N/A
216766656 | Central Heat Pump | TRANE | 5TWR7060A1 |  |  | 5PX*D008AS3 | S8V2C080M5PDB | 51000 |  |  | 15.2 | 8.7 | 51500 |  |  | 39000 | 76% | 2.18 | Both | 1062.5 | 4.25 | HRCU-A-CB (Split System: Heat Pump with Remote Outdoor Unit-Air-Source) | N/A
216766698 | Central Heat Pump | TRANE | 5TWR7060A1 |  |  | 5PX*DD10AS3 | S9X2D120D5PSB | 51000 |  |  | 15.2 | 8.7 | 51000 |  |  | 38500 | 75% | 2.19 | Both | 1062.5 | 4.25 | HRCU-A-CB (Split System: Heat Pump with Remote Outdoor Unit-Air-Source) | N/A
216766708 | Central Heat Pump | TRANE | 5TWR7060A1 |  |  | 5PX*DD10AS3 | S8V2D120M5PDB | 51000 |  |  | 15.2 | 8.7 | 51000 |  |  | 38500 | 75% | 2.19 | Both | 1062.5 | 4.25 | HRCU-A-CB (Split System: Heat Pump with Remote Outdoor Unit-Air-Source) | N/A
216766712 | Central Heat Pump | TRANE | 5TWR7060A1 |  |  | 5PX*DD10AS3 | S9V2D120D5VSB | 51000 |  |  | 15.2 | 8.7 | 51000 |  |  | 38500 | 75% | 2.19 | Both | 1062.5 | 4.25 | HRCU-A-CB (Split System: Heat Pump with Remote Outdoor Unit-Air-Source) | N/A
216766704 | Central Heat Pump | TRANE | 5TWR7060A1 |  |  | 5PX*DD10AS3 | S9X1D120D5PSB | 51000 |  |  | 15.2 | 8.7 | 51000 |  |  | 38500 | 75% | 2.19 | Both | 1062.5 | 4.25 | HRCU-A-CB (Split System: Heat Pump with Remote Outdoor Unit-Air-Source) | N/A
216766646 | Central Heat Pump | TRANE | 5TWR7060A1 |  |  | 5PX*D008AS3 | S9V2C080U5VSB | 51000 |  |  | 15.2 | 8.7 | 51500 |  |  | 39000 | 76% | 2.19 | Both | 1062.5 | 4.25 | HRCU-A-CB (Split System: Heat Pump with Remote Outdoor Unit-Air-Source) | N/A
216766732 | Central Heat Pump | TRANE | 5TWR7060A1 |  |  | 5TXCD008AS3 | S8V2C100M5PCB | 51500 |  |  | 15.2 | 8.7 | 51500 |  |  | 39000 | 76% | 2.19 | Both | 1072.5 | 4.29 | HRCU-A-CB (Split System: Heat Pump with Remote Outdoor Unit-Air-Source) | N/A
216766746 | Central Heat Pump | TRANE | 5TWR7060A1 |  |  | 5TXCD008AS3 | S8V2C100M5PDB | 51500 |  |  | 15.2 | 8.7 | 51500 |  |  | 39000 | 76% | 2.19 | Both | 1072.5 | 4.29 | HRCU-A-CB (Split System: Heat Pump with Remote Outdoor Unit-Air-Source) | N/A
216766764 | Central Heat Pump | TRANE | 5TWR7060A1 |  |  | 5TXCD010AS3 | S9X2C100U5PSB | 52500 |  |  | 15.2 | 8.7 | 51500 |  |  | 39000 | 76% | 2.21 | Both | 1095 | 4.38 | HRCU-A-CB (Split System: Heat Pump with Remote Outdoor Unit-Air-Source) | N/A
216767040 | Central Heat Pump | TRANE | 5TWX7036A1 |  |  | 5TXCB006AS3 | S9X2B040D3PSB | 31600 |  |  | 15.5 | 8.7 | 32000 |  |  | 24000 | 75% | 2.12 | Both | 657.5 | 2.63 | HRCU-A-CB (Split System: Heat Pump with Remote Outdoor Unit-Air-Source) | N/A
216766903 | Central Heat Pump | TRANE | 5TWX7036A1 |  |  | 5PX*B006AS3 | S9X1B060D3PSB | 31400 |  |  | 15.5 | 8.7 | 32000 |  |  | 24000 | 75% | 2.14 | Both | 655 | 2.62 | HRCU-A-CB (Split System: Heat Pump with Remote Outdoor Unit-Air-Source) | N/A
216766301 | Central Heat Pump | AMERICAN STANDARD | 5A6H7036A1 |  |  | 5TXCB006AS3 | S9X1B080D4PSB | 31600 |  |  | 15.2 | 8.7 | 31800 |  |  | 23800 | 75% | 2.14 | Both | 657.5 | 2.63 | HRCU-A-CB (Split System: Heat Pump with Remote Outdoor Unit-Air-Source) | N/A
216766335 | Central Heat Pump | AMERICAN STANDARD | 5A6H7036A1 |  |  | 5TXCB006AS3 | S9X2B080D4PSB | 31600 |  |  | 15.2 | 8.7 | 31800 |  |  | 23800 | 75% | 2.14 | Both | 657.5 | 2.63 | HRCU-A-CB (Split System: Heat Pump with Remote Outdoor Unit-Air-Source) | N/A
216766655 | Central Heat Pump | AMERICAN STANDARD | 5A6H7060A1 |  |  | 5PX*D008AS3 | S9X1D120U5PSB | 51000 |  |  | 15.2 | 8.7 | 51500 |  |  | 39000 | 76% | 2.19 | Both | 1062.5 | 4.25 | HRCU-A-CB (Split System: Heat Pump with Remote Outdoor Unit-Air-Source) | N/A
216766721 | Central Heat Pump | AMERICAN STANDARD | 5A6H7060A1 |  |  | 5TXCD008AS3 | S9X1D120U5PSB | 51000 |  |  | 15.2 | 8.7 | 51500 |  |  | 39000 | 76% | 2.19 | Both | 1062.5 | 4.25 | HRCU-A-CB (Split System: Heat Pump with Remote Outdoor Unit-Air-Source) | N/A
216766737 | Central Heat Pump | AMERICAN STANDARD | 5A6H7060A1 |  |  | 5TXCD008AS3 | S9X2D120U5PSB | 51000 |  |  | 15.2 | 8.7 | 51500 |  |  | 39000 | 76% | 2.19 | Both | 1062.5 | 4.25 | HRCU-A-CB (Split System: Heat Pump with Remote Outdoor Unit-Air-Source) | N/A
216766745 | Central Heat Pump | AMERICAN STANDARD | 5A6H7060A1 |  |  | 5TXCD008AS3 | S8V2D120M5PDB | 51000 |  |  | 15.2 | 8.7 | 51500 |  |  | 39000 | 76% | 2.19 | Both | 1062.5 | 4.25 | HRCU-A-CB (Split System: Heat Pump with Remote Outdoor Unit-Air-Source) | N/A
216766731 | Central Heat Pump | AMERICAN STANDARD | 5A6H7060A1 |  |  | 5TXCD008AS3 | S8V2D120M5PCB | 51000 |  |  | 15.2 | 8.7 | 51500 |  |  | 39000 | 76% | 2.19 | Both | 1062.5 | 4.25 | HRCU-A-CB (Split System: Heat Pump with Remote Outdoor Unit-Air-Source) | N/A
216766771 | Central Heat Pump | AMERICAN STANDARD | 5A6H7060A1 |  |  | 5TXCD010AS3 | S8V2C080M5PDB | 52000 |  |  | 15.2 | 8.7 | 51000 |  |  | 38500 | 75% | 2.21 | Both | 1082.5 | 4.33 | HRCU-A-CB (Split System: Heat Pump with Remote Outdoor Unit-Air-Source) | N/A
216766681 | Central Heat Pump | AMERICAN STANDARD | 5A6H7060A1 |  |  | 5PX*D010AS3 | S8V2C080M5PCB | 52000 |  |  | 15.2 | 8.7 | 51000 |  |  | 38500 | 75% | 2.21 | Both | 1082.5 | 4.33 | HRCU-A-CB (Split System: Heat Pump with Remote Outdoor Unit-Air-Source) | N/A
216767043 | Central Heat Pump | TRANE | 5TWX7036A1 |  |  | 5TXCB006AS3 | S9X1B080D4PSB | 31600 |  |  | 15.2 | 8.7 | 31800 |  |  | 23800 | 75% | 2.13 | Both | 657.5 | 2.63 | HRCU-A-CB (Split System: Heat Pump with Remote Outdoor Unit-Air-Source) | N/A
216766334 | Central Heat Pump | TRANE | 5TWR7036A1 |  |  | 5TXCB006AS3 | S9X2B080D4PSB | 31600 |  |  | 15.2 | 8.7 | 31800 |  |  | 23800 | 75% | 2.14 | Both | 657.5 | 2.63 | HRCU-A-CB (Split System: Heat Pump with Remote Outdoor Unit-Air-Source) | N/A
216766963 | Central Heat Pump | TRANE | 5TWX7036A1 |  |  | 5PX*C007AS3 | S9V2C100D5VSB | 31400 |  |  | 15.2 | 8.7 | 31600 |  |  | 23600 | 75% | 2.15 | Both | 655 | 2.62 | HRCU-A-CB (Split System: Heat Pump with Remote Outdoor Unit-Air-Source) | N/A
216766150 | Central Heat Pump | TRANE | 5TWR7036A1 |  |  | 5PX*C007AS3 | S9V2C100D5VSB | 31400 |  |  | 15.2 | 8.7 | 31600 |  |  | 23600 | 75% | 2.16 | Both | 655 | 2.62 | HRCU-A-CB (Split System: Heat Pump with Remote Outdoor Unit-Air-Source) | N/A
216770070 | Central Heat Pump | TRANE | 5TWR7060A1 |  |  | 5TAMXD07AV51 |  | 51000 |  |  | 15.2 | 8.7 | 50500 |  |  | 38000 | 75% | 2.16 | Both | 1062.5 | 4.25 | HRCU-A-CB (Split System: Heat Pump with Remote Outdoor Unit-Air-Source) | N/A
216766730 | Central Heat Pump | TRANE | 5TWR7060A1 |  |  | 5TXCD008AS3 | S8V2D120M5PCB | 51000 |  |  | 15.2 | 8.7 | 51500 |  |  | 39000 | 76% | 2.19 | Both | 1062.5 | 4.25 | HRCU-A-CB (Split System: Heat Pump with Remote Outdoor Unit-Air-Source) | N/A
216766660 | Central Heat Pump | TRANE | 5TWR7060A1 |  |  | 5PX*D008AS3 | S8V2D120M5PDB | 51000 |  |  | 15.2 | 8.7 | 51500 |  |  | 39000 | 76% | 2.19 | Both | 1062.5 | 4.25 | HRCU-A-CB (Split System: Heat Pump with Remote Outdoor Unit-Air-Source) | N/A
216766654 | Central Heat Pump | TRANE | 5TWR7060A1 |  |  | 5PX*D008AS3 | S9X1D120U5PSB | 51000 |  |  | 15.2 | 8.7 | 51500 |  |  | 39000 | 76% | 2.19 | Both | 1062.5 | 4.25 | HRCU-A-CB (Split System: Heat Pump with Remote Outdoor Unit-Air-Source) | N/A
216766744 | Central Heat Pump | TRANE | 5TWR7060A1 |  |  | 5TXCD008AS3 | S8V2D120M5PDB | 51000 |  |  | 15.2 | 8.7 | 51500 |  |  | 39000 | 76% | 2.19 | Both | 1062.5 | 4.25 | HRCU-A-CB (Split System: Heat Pump with Remote Outdoor Unit-Air-Source) | N/A
216766702 | Central Heat Pump | TRANE | 5TWR7060A1 |  |  | 5PX*DD10AS3+P0V0C000M50SD |  | 51500 |  |  | 15.2 | 8.7 | 51000 |  |  | 38500 | 75% | 2.2 | Both | 1072.5 | 4.29 | HRCU-A-CB (Split System: Heat Pump with Remote Outdoor Unit-Air-Source) | N/A
216766770 | Central Heat Pump | TRANE | 5TWR7060A1 |  |  | 5TXCD010AS3 | S8V2C080M5PDB | 52000 |  |  | 15.2 | 8.7 | 51000 |  |  | 38500 | 75% | 2.21 | Both | 1082.5 | 4.33 | HRCU-A-CB (Split System: Heat Pump with Remote Outdoor Unit-Air-Source) | N/A
216766756 | Central Heat Pump | TRANE | 5TWR7060A1 |  |  | 5TXCD010AS3 | S8V2C080M5PCB | 52000 |  |  | 15.2 | 8.7 | 51000 |  |  | 38500 | 75% | 2.21 | Both | 1082.5 | 4.33 | HRCU-A-CB (Split System: Heat Pump with Remote Outdoor Unit-Air-Source) | N/A
216767046 | Central Heat Pump | TRANE | 5TWX7036A1 |  |  | 5TXCB006AS3 | S9V2B040D3VSB | 31400 |  |  | 15.5 | 8.7 | 31400 |  |  | 23600 | 75% | 2.12 | Both | 655 | 2.62 | HRCU-A-CB (Split System: Heat Pump with Remote Outdoor Unit-Air-Source) | N/A
216767044 | Central Heat Pump | TRANE | 5TWX7036A1 |  |  | 5TXCB006AS3 | S9X1B060D3PSB | 31400 |  |  | 15.5 | 8.7 | 31600 |  |  | 23600 | 75% | 2.13 | Both | 655 | 2.62 | HRCU-A-CB (Split System: Heat Pump with Remote Outdoor Unit-Air-Source) | N/A
216766327 | Central Heat Pump | AMERICAN STANDARD | 5A6H7036A1 |  |  | 5TXCB006AS3 | S9V2B040D3VSB | 31400 |  |  | 15.2 | 8.7 | 31400 |  |  | 23600 | 75% | 2.13 | Both | 655 | 2.62 | HRCU-A-CB (Split System: Heat Pump with Remote Outdoor Unit-Air-Source) | N/A
216770011 | Central Heat Pump | AMERICAN STANDARD | 5A6H7048A1 |  |  | 5PX*D008AS3 | *UHMD120CCV5 | 43500 |  |  | 15.2 | 8.7 | 45500 |  |  | 33200 | 73% | 2.2 | Both | 907.5 | 3.63 | HRCU-A-CB (Split System: Heat Pump with Remote Outdoor Unit-Air-Source) | N/A
216766326 | Central Heat Pump | TRANE | 5TWR7036A1 |  |  | 5TXCB006AS3 | S9V2B040D3VSB | 31400 |  |  | 15.2 | 8.7 | 31400 |  |  | 23600 | 75% | 2.13 | Both | 655 | 2.62 | HRCU-A-CB (Split System: Heat Pump with Remote Outdoor Unit-Air-Source) | N/A
216765847 | Central Heat Pump | AMERICAN STANDARD | 5A6H7024A1 |  |  | 5PX*B006AS3 | S9X2B080D4PSB | 22000 |  |  | 15.2 | 8.7 | 21200 |  |  | 17000 | 80% | 2.02 | Both | 457.5 | 1.83 | HRCU-A-CB (Split System: Heat Pump with Remote Outdoor Unit-Air-Source) | N/A
216765965 | Central Heat Pump | AMERICAN STANDARD | 5A6H7024A1 |  |  | 5TXCB006AS3 | S9X2B080D4PSB | 22400 |  |  | 15.2 | 8.7 | 21200 |  |  | 17000 | 80% | 2.02 | Both | 467.5 | 1.87 | HRCU-A-CB (Split System: Heat Pump with Remote Outdoor Unit-Air-Source) | N/A
216766453 | Central Heat Pump | AMERICAN STANDARD | 5A6H7048A1 |  |  | 5PX*C009AS3 | S9X2C100U5PSB | 43500 |  |  | 15.2 | 8.7 | 44000 |  |  | 32200 | 73% | 2.21 | Both | 907.5 | 3.63 | HRCU-A-CB (Split System: Heat Pump with Remote Outdoor Unit-Air-Source) | N/A
216766525 | Central Heat Pump | AMERICAN STANDARD | 5A6H7048A1 |  |  | 5PX*D010AS3 | S9X2C100U5PSB | 43500 |  |  | 15.2 | 8.7 | 44000 |  |  | 32200 | 73% | 2.21 | Both | 907.5 | 3.63 | HRCU-A-CB (Split System: Heat Pump with Remote Outdoor Unit-Air-Source) | N/A
216766623 | Central Heat Pump | AMERICAN STANDARD | 5A6H7048A1 |  |  | 5TXCD010AS3 | S9X2C100U5PSB | 43500 |  |  | 15.2 | 8.7 | 44000 |  |  | 32200 | 73% | 2.22 | Both | 907.5 | 3.63 | HRCU-A-CB (Split System: Heat Pump with Remote Outdoor Unit-Air-Source) | N/A
216766873 | Central Heat Pump | TRANE | 5TWX7024A1 |  |  | 5TXCB006AS3 | S9X2B080D4PSB | 22400 |  |  | 15.2 | 8.7 | 21200 |  |  | 17000 | 80% | 2 | Both | 467.5 | 1.87 | HRCU-A-CB (Split System: Heat Pump with Remote Outdoor Unit-Air-Source) | N/A
216765964 | Central Heat Pump | TRANE | 5TWR7024A1 |  |  | 5TXCB006AS3 | S9X2B080D4PSB | 22400 |  |  | 15.2 | 8.7 | 21200 |  |  | 17000 | 80% | 2.02 | Both | 467.5 | 1.87 | HRCU-A-CB (Split System: Heat Pump with Remote Outdoor Unit-Air-Source) | N/A
216766960 | Central Heat Pump | TRANE | 5TWX7036A1 |  |  | 5PX*C007AS3 | S9X2C100U5PSB | 33600 |  |  | 15.2 | 8.7 | 32600 |  |  | 24200 | 74% | 2.18 | Both | 700 | 2.8 | HRCU-A-CB (Split System: Heat Pump with Remote Outdoor Unit-Air-Source) | N/A
216766524 | Central Heat Pump | TRANE | 5TWR7048A1 |  |  | 5PX*D010AS3 | S9X2C100U5PSB | 43500 |  |  | 15.2 | 8.7 | 44000 |  |  | 32200 | 73% | 2.21 | Both | 907.5 | 3.63 | HRCU-A-CB (Split System: Heat Pump with Remote Outdoor Unit-Air-Source) | N/A
216766560 | Central Heat Pump | TRANE | 5TWR7048A1 |  |  | 5TXCC009AS3 | S9X2C100U5PSB | 43500 |  |  | 15.2 | 8.7 | 44000 |  |  | 32200 | 73% | 2.21 | Both | 907.5 | 3.63 | HRCU-A-CB (Split System: Heat Pump with Remote Outdoor Unit-Air-Source) | N/A
216766622 | Central Heat Pump | TRANE | 5TWR7048A1 |  |  | 5TXCD010AS3 | S9X2C100U5PSB | 43500 |  |  | 15.2 | 8.7 | 44000 |  |  | 32200 | 73% | 2.22 | Both | 907.5 | 3.63 | HRCU-A-CB (Split System: Heat Pump with Remote Outdoor Unit-Air-Source) | N/A
216766970 | Central Heat Pump | TRANE | 5TWX7036A1 |  |  | 5PX*C009AS3 | S9X2C100U5PSB | 34000 |  |  | 15.5 | 8.7 | 32400 |  |  | 24000 | 74% | 2.2 | Both | 707.5 | 2.83 | HRCU-A-CB (Split System: Heat Pump with Remote Outdoor Unit-Air-Source) | N/A
217105772 | Central Heat Pump | BRYANT HEATING AND COOLING SYSTEMS | 290VAN036**AA* |  |  | CAA**3721AM*+UI | 987TA48080C17*** | 34200 |  |  | 17.5 | 9 | 35400 |  |  | 25400 | 72% | 1.88 | Both | 712.5 | 2.85 | HRCU-A-CB (Split System: Heat Pump with Remote Outdoor Unit-Air-Source) | N/A
216764494 | Central Heat Pump | TRANE | 5TWX7060A1 |  |  | 5PX*D008AS3 | S9V2C100U5PSC | 50500 |  |  | 15.5 | 9 | 52000 |  |  | 39500 | 76% | 2.1 | Both | 1052.5 | 4.21 | HRCU-A-CB (Split System: Heat Pump with Remote Outdoor Unit-Air-Source) | N/A
216764526 | Central Heat Pump | TRANE | 5TWX7060A1 |  |  | 5TXCD008AS3 | *UHMD120CCV5 | 51000 |  |  | 15.5 | 9 | 52000 |  |  | 39500 | 76% | 2.1 | Both | 1062.5 | 4.25 | HRCU-A-CB (Split System: Heat Pump with Remote Outdoor Unit-Air-Source) | N/A
216764500 | Central Heat Pump | TRANE | 5TWX7060A1 |  |  | 5PX*D008AS3 | *UHMD120CCV5 | 51000 |  |  | 15.5 | 9 | 52000 |  |  | 39500 | 76% | 2.1 | Both | 1062.5 | 4.25 | HRCU-A-CB (Split System: Heat Pump with Remote Outdoor Unit-Air-Source) | N/A
216770079 | Central Heat Pump | AMERICAN STANDARD | 5A6H7060A1 |  |  | 5TXCD008AS3 | S9V2D120U5VSB | 51500 |  |  | 15.2 | 9 | 51500 |  |  | 39000 | 76% | 2.2 | Both | 1072.5 | 4.29 | HRCU-A-CB (Split System: Heat Pump with Remote Outdoor Unit-Air-Source) | N/A
216766697 | Central Heat Pump | AMERICAN STANDARD | 5A6H7060A1 |  |  | 5PX*DD10AS3+P0V0D000M50SD |  | 51500 |  |  | 15.2 | 9 | 50500 |  |  | 38000 | 75% | 2.21 | Both | 1072.5 | 4.29 | HRCU-A-CB (Split System: Heat Pump with Remote Outdoor Unit-Air-Source) | N/A
216766779 | Central Heat Pump | AMERICAN STANDARD | 5A6H7060A1 |  |  | 5TXCD010AS3 | S9X1D120U5PSB | 52000 |  |  | 15.2 | 9 | 50500 |  |  | 38500 | 76% | 2.22 | Both | 1082.5 | 4.33 | HRCU-A-CB (Split System: Heat Pump with Remote Outdoor Unit-Air-Source) | N/A
216766675 | Central Heat Pump | AMERICAN STANDARD | 5A6H7060A1 |  |  | 5PX*D010AS3 | S9V2C080U5VSB | 52500 |  |  | 15.2 | 9 | 51000 |  |  | 38500 | 75% | 2.22 | Both | 1095 | 4.38 | HRCU-A-CB (Split System: Heat Pump with Remote Outdoor Unit-Air-Source) | N/A
216766679 | Central Heat Pump | AMERICAN STANDARD | 5A6H7060A1 |  |  | 5PX*D010AS3 | S8V2C100M5PCB | 52500 |  |  | 15.2 | 9 | 51000 |  |  | 38500 | 75% | 2.22 | Both | 1095 | 4.38 | HRCU-A-CB (Split System: Heat Pump with Remote Outdoor Unit-Air-Source) | N/A
216766769 | Central Heat Pump | AMERICAN STANDARD | 5A6H7060A1 |  |  | 5TXCD010AS3 | S8V2C100M5PDB | 52500 |  |  | 15.2 | 9 | 51000 |  |  | 38500 | 75% | 2.22 | Both | 1095 | 4.38 | HRCU-A-CB (Split System: Heat Pump with Remote Outdoor Unit-Air-Source) | N/A
216766687 | Central Heat Pump | AMERICAN STANDARD | 5A6H7060A1 |  |  | 5PX*D010AS3 | S9X2D120U5PSB | 52000 |  |  | 15.2 | 9 | 50500 |  |  | 38500 | 76% | 2.23 | Both | 1082.5 | 4.33 | HRCU-A-CB (Split System: Heat Pump with Remote Outdoor Unit-Air-Source) | N/A
216766669 | Central Heat Pump | AMERICAN STANDARD | 5A6H7060A1 |  |  | 5PX*D010AS3 | S9X1D120U5PSB | 52000 |  |  | 15.2 | 9 | 50500 |  |  | 38500 | 76% | 2.23 | Both | 1082.5 | 4.33 | HRCU-A-CB (Split System: Heat Pump with Remote Outdoor Unit-Air-Source) | N/A
216770084 | Central Heat Pump | TRANE | 5TWR7060A1 |  |  | 5TXCD008AS3 | S9V2D120U5PSC | 51500 |  |  | 15.2 | 9 | 51500 |  |  | 39000 | 76% | 2.2 | Both | 1072.5 | 4.29 | HRCU-A-CB (Split System: Heat Pump with Remote Outdoor Unit-Air-Source) | N/A
216766754 | Central Heat Pump | TRANE | 5TWR7060A1 |  |  | 5TXCD010AS3 | S9X2D120U5PSB | 52000 |  |  | 15.2 | 9 | 50500 |  |  | 38500 | 76% | 2.22 | Both | 1082.5 | 4.33 | HRCU-A-CB (Split System: Heat Pump with Remote Outdoor Unit-Air-Source) | N/A
216766778 | Central Heat Pump | TRANE | 5TWR7060A1 |  |  | 5TXCD010AS3 | S9X1D120U5PSB | 52000 |  |  | 15.2 | 9 | 50500 |  |  | 38500 | 76% | 2.22 | Both | 1082.5 | 4.33 | HRCU-A-CB (Split System: Heat Pump with Remote Outdoor Unit-Air-Source) | N/A
216766666 | Central Heat Pump | TRANE | 5TWR7060A1 |  |  | 5PX*D010AS3 | S8V2C100M5PDB | 52500 |  |  | 15.2 | 9 | 51000 |  |  | 38500 | 75% | 2.22 | Both | 1095 | 4.38 | HRCU-A-CB (Split System: Heat Pump with Remote Outdoor Unit-Air-Source) | N/A
216766768 | Central Heat Pump | TRANE | 5TWR7060A1 |  |  | 5TXCD010AS3 | S8V2C100M5PDB | 52500 |  |  | 15.2 | 9 | 51000 |  |  | 38500 | 75% | 2.22 | Both | 1095 | 4.38 | HRCU-A-CB (Split System: Heat Pump with Remote Outdoor Unit-Air-Source) | N/A
216766774 | Central Heat Pump | TRANE | 5TWR7060A1 |  |  | 5TXCD010AS3 | S9V2C080U5VSB | 52500 |  |  | 15.2 | 9 | 51000 |  |  | 38500 | 75% | 2.22 | Both | 1095 | 4.38 | HRCU-A-CB (Split System: Heat Pump with Remote Outdoor Unit-Air-Source) | N/A
216766674 | Central Heat Pump | TRANE | 5TWR7060A1 |  |  | 5PX*D010AS3 | S9V2C080U5VSB | 52500 |  |  | 15.2 | 9 | 51000 |  |  | 38500 | 75% | 2.22 | Both | 1095 | 4.38 | HRCU-A-CB (Split System: Heat Pump with Remote Outdoor Unit-Air-Source) | N/A
216766752 | Central Heat Pump | TRANE | 5TWR7060A1 |  |  | 5TXCD010AS3 | S8V2C100M5PCB | 52500 |  |  | 15.2 | 9 | 51000 |  |  | 38500 | 75% | 2.22 | Both | 1095 | 4.38 | HRCU-A-CB (Split System: Heat Pump with Remote Outdoor Unit-Air-Source) | N/A
216766668 | Central Heat Pump | TRANE | 5TWR7060A1 |  |  | 5PX*D010AS3 | S9X1D120U5PSB | 52000 |  |  | 15.2 | 9 | 50500 |  |  | 38500 | 76% | 2.23 | Both | 1082.5 | 4.33 | HRCU-A-CB (Split System: Heat Pump with Remote Outdoor Unit-Air-Source) | N/A
216764165 | Central Heat Pump | TRANE | 5TWX7024A1 |  |  | 5PX*C009AS3 | *DHMC100CCV4 | 21000 |  |  | 15.5 | 9 | 20600 |  |  | 16700 | 81% | 2 | Both | 437.5 | 1.75 | HRCU-A-CB (Split System: Heat Pump with Remote Outdoor Unit-Air-Source) | N/A
216764235 | Central Heat Pump | TRANE | 5TWX7036A1 |  |  | 5PX*B006AS3 | S9V2B080D4VSB | 31400 |  |  | 15.5 | 9 | 31800 |  |  | 23800 | 75% | 2.1 | Both | 655 | 2.62 | HRCU-A-CB (Split System: Heat Pump with Remote Outdoor Unit-Air-Source) | N/A
217117049 | Central Heat Pump | LENNOX | EL21KLV-036-230A** |  |  | CK40[C,U]T-36B-**+TDR | EL297UH110XV60C* | 34000 |  |  | 17.5 | 9 | 31200 |  |  | 22200 | 71% | 2.06 | Both | 707.5 | 2.83 | HRCU-A-CB (Split System: Heat Pump with Remote Outdoor Unit-Air-Source) | N/A
217117048 | Central Heat Pump | LENNOX | EL21KLV-036-230A** |  |  | CK40[C,U]T-36B-**+TDR | EL297UH070XV36B* | 34000 |  |  | 18.5 | 9 | 31200 |  |  | 22400 | 72% | 2.06 | Both | 707.5 | 2.83 | HRCU-A-CB (Split System: Heat Pump with Remote Outdoor Unit-Air-Source) | N/A
217117046 | Central Heat Pump | LENNOX | EL21KLV-036-230A** |  |  | CK40[C,U]T-36B-**+TDR | SLP99UH070XV36B* | 34000 |  |  | 18.5 | 9 | 31200 |  |  | 22200 | 71% | 2.06 | Both | 707.5 | 2.83 | HRCU-A-CB (Split System: Heat Pump with Remote Outdoor Unit-Air-Source) | N/A
217117045 | Central Heat Pump | LENNOX | EL21KLV-036-230A** |  |  | CK40[C,U]T-36B-**+TDR | SL297UH060NV36B* | 34000 |  |  | 19 | 9 | 31400 |  |  | 22400 | 71% | 2.04 | Both | 707.5 | 2.83 | HRCU-A-CB (Split System: Heat Pump with Remote Outdoor Unit-Air-Source) | N/A
217117044 | Central Heat Pump | LENNOX | EL21KLV-036-230A** |  |  | CK40[C,U]T-36B-**+TDR | SL297UH040NV36B* | 34000 |  |  | 19 | 9 | 31400 |  |  | 22400 | 71% | 2.06 | Both | 707.5 | 2.83 | HRCU-A-CB (Split System: Heat Pump with Remote Outdoor Unit-Air-Source) | N/A
216766193 | Central Heat Pump | AMERICAN STANDARD | 5A6H7036A1 |  |  | 5PX*C009AS3 | S9X2C100U5PSB | 34000 |  |  | 15.2 | 9 | 32400 |  |  | 24000 | 74% | 2.21 | Both | 707.5 | 2.83 | HRCU-A-CB (Split System: Heat Pump with Remote Outdoor Unit-Air-Source) | N/A
216766168 | Central Heat Pump | TRANE | 5TWR7036A1 |  |  | 5PX*C007AS3 | S9X2C100U5PSB | 33600 |  |  | 15.2 | 9 | 32600 |  |  | 24200 | 74% | 2.19 | Both | 700 | 2.8 | HRCU-A-CB (Split System: Heat Pump with Remote Outdoor Unit-Air-Source) | N/A
216766366 | Central Heat Pump | TRANE | 5TWR7036A1 |  |  | 5TXCC007AS3 | S9X2C100U5PSB | 33600 |  |  | 15.2 | 9 | 32800 |  |  | 24200 | 74% | 2.19 | Both | 700 | 2.8 | HRCU-A-CB (Split System: Heat Pump with Remote Outdoor Unit-Air-Source) | N/A
216032524 | Central Heat Pump | MIDEA | MDV-V18WMN10T |  |  | MCPM3036BN10OH+TXV | MGV96U080B3C | 18000 |  |  | 15.2 | 9.1 | 18000 |  |  | 18000 | 100% | 1.9 | Both | 375 | 1.5 | HRCU-A-CB (Split System: Heat Pump with Remote Outdoor Unit-Air-Source) | N/A
216440557 | Central Heat Pump | AMERICAN STANDARD | 5A6V0X60A1 |  |  | 5TXCD010AS3 | S9V2D120U5VSB+LRP | 53000 |  |  | 18.8 | 9.4 | 53500 |  |  | 38000 | 71% | 2 | Both | 1105 | 4.42 | HRCU-A-CB (Split System: Heat Pump with Remote Outdoor Unit-Air-Source) | N/A
216980437 | Central Heat Pump | RHEEM | RD18AY48AJVC |  |  | RH2TY4821STANN |  | 41500 |  |  | 18 | 9.5 | 41500 |  |  | 37600 | 91% | 2.1 | Both | 865 | 3.46 | HRCU-A-CB (Split System: Heat Pump with Remote Outdoor Unit-Air-Source) | N/A
217165993 | Central Heat Pump | RUSSELL | RD18AY48AJVC |  |  | SH2CY4821STANN |  | 41500 |  |  | 18 | 9.5 | 41500 |  |  | 37600 | 91% | 2.1 | Both | 865 | 3.46 | HRCU-A-CB (Split System: Heat Pump with Remote Outdoor Unit-Air-Source) | N/A
216980435 | Central Heat Pump | RUUD | RD18AY48AJVC |  |  | RH2TY4821STANN |  | 41500 |  |  | 18 | 9.5 | 41500 |  |  | 37600 | 91% | 2.1 | Both | 865 | 3.46 | HRCU-A-CB (Split System: Heat Pump with Remote Outdoor Unit-Air-Source) | N/A
216980434 | Central Heat Pump | RUUD | RD18AY48AJVC |  |  | RH2TY4824STANN |  | 41500 |  |  | 19 | 9.5 | 41500 |  |  | 37600 | 91% | 2.1 | Both | 865 | 3.46 | HRCU-A-CB (Split System: Heat Pump with Remote Outdoor Unit-Air-Source) | N/A
216623422 | Central Heat Pump | MAINLINE | ML36HP230LMNTH-O |  |  | ML36HP230PCAHU-I |  | 36000 |  |  | 15.4 | 9.8 | 37000 |  |  | 36000 | 97% | 1.9 | Both | 750 | 3 | HRCU-A-CB (Split System: Heat Pump with Remote Outdoor Unit-Air-Source) | N/A
216051160 | Central Heat Pump | FRIEDRICH | FRP19AY60AJVC |  |  | TCFY6021SEAAM | FR962V0705A21M4 | 53500 |  |  | 16 | 10 | 53500 |  |  | 49000 | 92% | 2 | Both | 1115 | 4.46 | HRCU-A-CB (Split System: Heat Pump with Remote Outdoor Unit-Air-Source) | N/A
216051158 | Central Heat Pump | FRIEDRICH | FRP19AY60AJVC |  |  | TCFY6021SEAAM | FR962V1005A21M4 | 53500 |  |  | 16 | 10 | 53500 |  |  | 49000 | 92% | 2 | Both | 1115 | 4.46 | HRCU-A-CB (Split System: Heat Pump with Remote Outdoor Unit-Air-Source) | N/A
216051172 | Central Heat Pump | RHEEM | RP19AY60AJVC |  |  | RCFY6021SEAAM | R962V0855A21M4 | 53500 |  |  | 16 | 10 | 53500 |  |  | 49000 | 92% | 2 | Both | 1115 | 4.46 | HRCU-A-CB (Split System: Heat Pump with Remote Outdoor Unit-Air-Source) | N/A
216051150 | Central Heat Pump | RHEEM | RP19AY60AJVC |  |  | RCFY6021SEAAM | R962V0705A21M4 | 53500 |  |  | 16 | 10 | 53500 |  |  | 49000 | 92% | 2 | Both | 1115 | 4.46 | HRCU-A-CB (Split System: Heat Pump with Remote Outdoor Unit-Air-Source) | N/A
216051287 | Central Heat Pump | RUSSELL | SP19AY60AJVC |  |  | TCFY6021SEAAM | S962V0855A21M4 | 53500 |  |  | 16 | 10 | 53500 |  |  | 49000 | 92% | 2 | Both | 1115 | 4.46 | HRCU-A-CB (Split System: Heat Pump with Remote Outdoor Unit-Air-Source) | N/A
216051294 | Central Heat Pump | RUSSELL | SP19AY60AJVC |  |  | TCFY6021SEAAM | S962V0705A21M4 | 53500 |  |  | 16 | 10 | 53500 |  |  | 49000 | 92% | 2 | Both | 1115 | 4.46 | HRCU-A-CB (Split System: Heat Pump with Remote Outdoor Unit-Air-Source) | N/A
216051171 | Central Heat Pump | RUUD | UP19AY60AJVC |  |  | RCFY6021SEAAM | R962V1005A21M4 | 53500 |  |  | 16 | 10 | 53500 |  |  | 49000 | 92% | 2 | Both | 1115 | 4.46 | HRCU-A-CB (Split System: Heat Pump with Remote Outdoor Unit-Air-Source) | N/A
216051156 | Central Heat Pump | RUUD | UP19AY60AJVC |  |  | RCFY6021SEAAM | R962V0855A21M4 | 53500 |  |  | 16 | 10 | 53500 |  |  | 49000 | 92% | 2 | Both | 1115 | 4.46 | HRCU-A-CB (Split System: Heat Pump with Remote Outdoor Unit-Air-Source) | N/A
216051168 | Central Heat Pump | RUUD | UP19AY60AJVC |  |  | RCFY6021SEAAM | R962V0705A21M4 | 53500 |  |  | 16 | 10 | 53500 |  |  | 49000 | 92% | 2 | Both | 1115 | 4.46 | HRCU-A-CB (Split System: Heat Pump with Remote Outdoor Unit-Air-Source) | N/A
216051286 | Central Heat Pump | SURE | SP19AY60AJVC |  |  | TCFY6021SEAAM | S962V0855A21M4 | 53500 |  |  | 16 | 10 | 53500 |  |  | 49000 | 92% | 2 | Both | 1115 | 4.46 | HRCU-A-CB (Split System: Heat Pump with Remote Outdoor Unit-Air-Source) | N/A
216051295 | Central Heat Pump | SURE | SP19AY60AJVC |  |  | TCFY6021SEAAM | S962V0705A21M4 | 53500 |  |  | 16 | 10 | 53500 |  |  | 49000 | 92% | 2 | Both | 1115 | 4.46 | HRCU-A-CB (Split System: Heat Pump with Remote Outdoor Unit-Air-Source) | N/A
216051291 | Central Heat Pump | SURE | SP19AY60AJVC |  |  | TCFY6021SEAAM | S962V1005A21M4 | 53500 |  |  | 16 | 10 | 53500 |  |  | 49000 | 92% | 2 | Both | 1115 | 4.46 | HRCU-A-CB (Split System: Heat Pump with Remote Outdoor Unit-Air-Source) | N/A
216820375 | Central Heat Pump | FRIEDRICH | RD18AY60AJVC |  |  | RCFY6024STANM | FR951V0705A21M4 | 50500 |  |  | 17 | 10 | 50500 |  |  | 38500 | 76% | 2 | Both | 1052.5 | 4.21 | HRCU-A-CB (Split System: Heat Pump with Remote Outdoor Unit-Air-Source) | N/A
216820385 | Central Heat Pump | FRIEDRICH | RD18AY60AJVC |  |  | RCFY6024STANM | FR962V0705A21M4 | 50500 |  |  | 17 | 10 | 50500 |  |  | 38500 | 76% | 2 | Both | 1052.5 | 4.21 | HRCU-A-CB (Split System: Heat Pump with Remote Outdoor Unit-Air-Source) | N/A
216820446 | Central Heat Pump | FRIEDRICH | RD18AY60AJVC |  |  | RCFY6024STANM | FR921V0705A21M4 | 50500 |  |  | 17 | 10 | 50500 |  |  | 38500 | 76% | 2 | Both | 1052.5 | 4.21 | HRCU-A-CB (Split System: Heat Pump with Remote Outdoor Unit-Air-Source) | N/A
216820247 | Central Heat Pump | FRIEDRICH | RD18AY60AJVC |  |  | RCFY6024STANM | FR98MV0855A21UP | 51000 |  |  | 17 | 10 | 51000 |  |  | 38000 | 75% | 2 | Both | 1062.5 | 4.25 | HRCU-A-CB (Split System: Heat Pump with Remote Outdoor Unit-Air-Source) | N/A
216820364 | Central Heat Pump | FRIEDRICH | RD18AY60AJVC |  |  | RCFY6024STANM | FR97MV1155A24DH | 51000 |  |  | 17 | 10 | 51000 |  |  | 38000 | 75% | 2 | Both | 1062.5 | 4.25 | HRCU-A-CB (Split System: Heat Pump with Remote Outdoor Unit-Air-Source) | N/A
216820271 | Central Heat Pump | FRIEDRICH | RD18AY60AJVC |  |  | RCFY6024STANM | FR951V1005A21UH | 51000 |  |  | 17 | 10 | 51000 |  |  | 38000 | 75% | 2 | Both | 1062.5 | 4.25 | HRCU-A-CB (Split System: Heat Pump with Remote Outdoor Unit-Air-Source) | N/A
216051155 | Central Heat Pump | FRIEDRICH | FRP19AY60AJVC |  |  | TCFY6021SEAAM | FR97MV1005A21DH | 53500 |  |  | 17 | 10 | 53500 |  |  | 48500 | 91% | 2 | Both | 1115 | 4.46 | HRCU-A-CB (Split System: Heat Pump with Remote Outdoor Unit-Air-Source) | N/A
216051166 | Central Heat Pump | FRIEDRICH | FRP19AY60AJVC |  |  | TCFY6021SEAAM | FR98MV1005A21UP | 53500 |  |  | 17 | 10 | 53500 |  |  | 49000 | 92% | 2 | Both | 1115 | 4.46 | HRCU-A-CB (Split System: Heat Pump with Remote Outdoor Unit-Air-Source) | N/A
216820257 | Central Heat Pump | RHEEM | RD18AY60AJVC |  |  | RCFY6024STANM | R962V1005A21M4 | 50500 |  |  | 17 | 10 | 50500 |  |  | 38500 | 76% | 2 | Both | 1052.5 | 4.21 | HRCU-A-CB (Split System: Heat Pump with Remote Outdoor Unit-Air-Source) | N/A
216820332 | Central Heat Pump | RHEEM | RD18AY60AJVC |  |  | RCFY6024STANM | R921V0705A21M4 | 50500 |  |  | 17 | 10 | 50500 |  |  | 38500 | 76% | 2 | Both | 1052.5 | 4.21 | HRCU-A-CB (Split System: Heat Pump with Remote Outdoor Unit-Air-Source) | N/A
216820277 | Central Heat Pump | RHEEM | RD18AY60AJVC |  |  | RCFY6024STANM | R98MV0855A21UP | 51000 |  |  | 17 | 10 | 51000 |  |  | 38000 | 75% | 2 | Both | 1062.5 | 4.25 | HRCU-A-CB (Split System: Heat Pump with Remote Outdoor Unit-Air-Source) | N/A
216820300 | Central Heat Pump | RHEEM | RD18AY60AJVC |  |  | RCFY6024STANM | R98MV1155A24UP | 51000 |  |  | 17 | 10 | 51000 |  |  | 38000 | 75% | 2 | Both | 1062.5 | 4.25 | HRCU-A-CB (Split System: Heat Pump with Remote Outdoor Unit-Air-Source) | N/A
216820421 | Central Heat Pump | RHEEM | RD18AY60AJVC |  |  | RCFY6024STANM | R951V1005A21UH | 51000 |  |  | 17 | 10 | 51000 |  |  | 38000 | 75% | 2 | Both | 1062.5 | 4.25 | HRCU-A-CB (Split System: Heat Pump with Remote Outdoor Unit-Air-Source) | N/A
216820444 | Central Heat Pump | RHEEM | RD18AY60AJVC |  |  | RCFY6024STANM | R97MV1155A24DH | 51000 |  |  | 17 | 10 | 51000 |  |  | 38000 | 75% | 2 | Both | 1062.5 | 4.25 | HRCU-A-CB (Split System: Heat Pump with Remote Outdoor Unit-Air-Source) | N/A
216051142 | Central Heat Pump | RHEEM | RP19AY60AJVC |  |  | RCFY6021SEAAM | R97MV1005A21DH | 53500 |  |  | 17 | 10 | 53500 |  |  | 48500 | 91% | 2 | Both | 1115 | 4.46 | HRCU-A-CB (Split System: Heat Pump with Remote Outdoor Unit-Air-Source) | N/A
216051173 | Central Heat Pump | RHEEM | RP19AY60AJVC |  |  | RCFY6021SEAAM | R97MV0855A21DH | 53500 |  |  | 17 | 10 | 53500 |  |  | 48500 | 91% | 2 | Both | 1115 | 4.46 | HRCU-A-CB (Split System: Heat Pump with Remote Outdoor Unit-Air-Source) | N/A
216051143 | Central Heat Pump | RHEEM | RP19AY60AJVC |  |  | RCFY6021SEAAM | R98MV0855A21UP | 53500 |  |  | 17 | 10 | 53500 |  |  | 48500 | 91% | 2 | Both | 1115 | 4.46 | HRCU-A-CB (Split System: Heat Pump with Remote Outdoor Unit-Air-Source) | N/A
216051164 | Central Heat Pump | RHEEM | RP19AY60AJVC |  |  | RCFY6021SEAAM | R98MV1005A21UP | 53500 |  |  | 17 | 10 | 53500 |  |  | 49000 | 92% | 2 | Both | 1115 | 4.46 | HRCU-A-CB (Split System: Heat Pump with Remote Outdoor Unit-Air-Source) | N/A
216051289 | Central Heat Pump | RUSSELL | SP19AY60AJVC |  |  | TCFY6021SEAAM | S98MV0855A21UP | 53500 |  |  | 17 | 10 | 53500 |  |  | 48500 | 91% | 2 | Both | 1115 | 4.46 | HRCU-A-CB (Split System: Heat Pump with Remote Outdoor Unit-Air-Source) | N/A
216051300 | Central Heat Pump | RUSSELL | SP19AY60AJVC |  |  | TCFY6021SEAAM | S98MV1005A21UP | 53500 |  |  | 17 | 10 | 53500 |  |  | 49000 | 92% | 2 | Both | 1115 | 4.46 | HRCU-A-CB (Split System: Heat Pump with Remote Outdoor Unit-Air-Source) | N/A
216051282 | Central Heat Pump | RUSSELL | SP19AY60AJVC |  |  | TCFY6021SEAAM | S97MV0855A21DH | 53500 |  |  | 17 | 10 | 53500 |  |  | 48500 | 91% | 2 | Both | 1115 | 4.46 | HRCU-A-CB (Split System: Heat Pump with Remote Outdoor Unit-Air-Source) | N/A
216820339 | Central Heat Pump | RUUD | RD18AY60AJVC |  |  | RCFY6024STANM | R962V0705A21M4 | 50500 |  |  | 17 | 10 | 50500 |  |  | 38500 | 76% | 2 | Both | 1052.5 | 4.21 | HRCU-A-CB (Split System: Heat Pump with Remote Outdoor Unit-Air-Source) | N/A
216820409 | Central Heat Pump | RUUD | RD18AY60AJVC |  |  | RCFY6024STANM | U97MV0855A21DHS | 51000 |  |  | 17 | 10 | 51000 |  |  | 38000 | 75% | 2 | Both | 1062.5 | 4.25 | HRCU-A-CB (Split System: Heat Pump with Remote Outdoor Unit-Air-Source) | N/A
216051159 | Central Heat Pump | RUUD | UP19AY60AJVC |  |  | RCFY6021SEAAM | U97MV0855A21DHS | 53500 |  |  | 17 | 10 | 53500 |  |  | 48500 | 91% | 2 | Both | 1115 | 4.46 | HRCU-A-CB (Split System: Heat Pump with Remote Outdoor Unit-Air-Source) | N/A
216051165 | Central Heat Pump | RUUD | UP19AY60AJVC |  |  | RCFY6021SEAAM | U98MV1005A21UPS | 53500 |  |  | 17 | 10 | 53500 |  |  | 49000 | 92% | 2 | Both | 1115 | 4.46 | HRCU-A-CB (Split System: Heat Pump with Remote Outdoor Unit-Air-Source) | N/A
216051152 | Central Heat Pump | RUUD | UP19AY60AJVC |  |  | RCFY6021SEAAM | U98MV0855A21UPS | 53500 |  |  | 17 | 10 | 53500 |  |  | 48500 | 91% | 2 | Both | 1115 | 4.46 | HRCU-A-CB (Split System: Heat Pump with Remote Outdoor Unit-Air-Source) | N/A
216051169 | Central Heat Pump | RUUD | UP19AY60AJVC |  |  | RCFY6021SEAAM | U97MV1005A21DHS | 53500 |  |  | 17 | 10 | 53500 |  |  | 48500 | 91% | 2 | Both | 1115 | 4.46 | HRCU-A-CB (Split System: Heat Pump with Remote Outdoor Unit-Air-Source) | N/A
216821060 | Central Heat Pump | SURE | RD18AY60AJVC |  |  | TCFY6024STANM | S962V1005A21M4 | 50500 |  |  | 17 | 10 | 50500 |  |  | 38500 | 76% | 2 | Both | 1052.5 | 4.21 | HRCU-A-CB (Split System: Heat Pump with Remote Outdoor Unit-Air-Source) | N/A
216821092 | Central Heat Pump | SURE | RD18AY60AJVC |  |  | TCFY6024STANM | S921V0705A21M4 | 50500 |  |  | 17 | 10 | 50500 |  |  | 38500 | 76% | 2 | Both | 1052.5 | 4.21 | HRCU-A-CB (Split System: Heat Pump with Remote Outdoor Unit-Air-Source) | N/A
216051288 | Central Heat Pump | SURE | SP19AY60AJVC |  |  | TCFY6021SEAAM | S97MV0855A21DH | 53500 |  |  | 17 | 10 | 53500 |  |  | 48500 | 91% | 2 | Both | 1115 | 4.46 | HRCU-A-CB (Split System: Heat Pump with Remote Outdoor Unit-Air-Source) | N/A
216051299 | Central Heat Pump | SURE | SP19AY60AJVC |  |  | TCFY6021SEAAM | S98MV1005A21UP | 53500 |  |  | 17 | 10 | 53500 |  |  | 49000 | 92% | 2 | Both | 1115 | 4.46 | HRCU-A-CB (Split System: Heat Pump with Remote Outdoor Unit-Air-Source) | N/A
216051293 | Central Heat Pump | SURE | SP19AY60AJVC |  |  | TCFY6021SEAAM | S98MV0855A21UP | 53500 |  |  | 17 | 10 | 53500 |  |  | 48500 | 91% | 2 | Both | 1115 | 4.46 | HRCU-A-CB (Split System: Heat Pump with Remote Outdoor Unit-Air-Source) | N/A
217166000 | Central Heat Pump | RUSSELL | RD18AY60AJVC |  |  | SHMVY6024SEACN |  | 52000 |  |  | 18 | 10 | 50500 |  |  | 37600 | 74% | 2 | Both | 1082.5 | 4.33 | HRCU-A-CB (Split System: Heat Pump with Remote Outdoor Unit-Air-Source) | N/A
217165997 | Central Heat Pump | SURE | RD18AY60AJVC |  |  | SHMVY6024SEACN |  | 52000 |  |  | 18 | 10 | 50500 |  |  | 37600 | 74% | 2 | Both | 1082.5 | 4.33 | HRCU-A-CB (Split System: Heat Pump with Remote Outdoor Unit-Air-Source) | N/A
216770145 | Central Heat Pump | TOSOT | TU60W-FDU |  |  | TCAC48H/NXA |  | 48000 |  |  | 15.2 | 8.5 | 48000 |  |  | 36000 | 75% | 1.8 | Both | 1000 | 4 | HRCU-A-C (Split System: Heat Pump with Remote Outdoor Unit with No Indoor Fan --Air Source) | N/A
215584442 | Central Heat Pump | FRIEDRICH | FRP19AY60AJVC |  |  | FRHMVY6021SEACA |  | 54500 |  |  | 17.5 | 8.1 | 54500 |  |  | 53000 | 97% | 2 | Both | 1135 | 4.54 | HRCU-A-CB (Split System: Heat Pump with Remote Outdoor Unit-Air-Source) | N/A
215584438 | Central Heat Pump | RUUD | UP19AY60AJVC |  |  | RHMVY6021SEACA |  | 54500 |  |  | 17.5 | 8.1 | 54500 |  |  | 53000 | 97% | 2 | Both | 1135 | 4.54 | HRCU-A-CB (Split System: Heat Pump with Remote Outdoor Unit-Air-Source) | N/A
215866619 | Central Heat Pump | KADEN | KOB-HH-UUX36HP-2AAMA |  |  | KIB-UUX36AH-2AAMA |  | 36000 |  |  | 16.5 | 8.2 | 37000 |  |  | 32000 | 86% | 1.85 | Both | 750 | 3 | HRCU-A-CB (Split System: Heat Pump with Remote Outdoor Unit-Air-Source) | N/A
215835680 | Central Heat Pump | AMERICAN STANDARD | 5A6V8X36A1 |  |  | 5TEMCD04AV31+TDR |  | 33600 |  |  | 18.1 | 8.5 | 33000 |  |  | 25400 | 77% | 2.1 | Both | 700 | 2.8 | HRCU-A-CB (Split System: Heat Pump with Remote Outdoor Unit-Air-Source) | N/A
215835683 | Central Heat Pump | TRANE | 5TWV8X60A1 |  |  | 5TEMCD07AV51+TDR |  | 54500 |  |  | 18.1 | 8.5 | 53500 |  |  | 38500 | 72% | 1.9 | Both | 1135 | 4.54 | HRCU-A-CB (Split System: Heat Pump with Remote Outdoor Unit-Air-Source) | N/A
215835679 | Central Heat Pump | TRANE | 5TWV8X36A1 |  |  | 5TEMCD04AV31+TDR |  | 33600 |  |  | 18.1 | 8.5 | 33000 |  |  | 25400 | 77% | 2.1 | Both | 700 | 2.8 | HRCU-A-CB (Split System: Heat Pump with Remote Outdoor Unit-Air-Source) | N/A
215835682 | Central Heat Pump | AMERICAN STANDARD | 5A6V8X48A1 |  |  | 5TEMCD06AV41+TDR |  | 46500 |  |  | 18.1 | 8.5 | 44500 |  |  | 33800 | 76% | 2.1 | Both | 970 | 3.88 | HRCU-A-CB (Split System: Heat Pump with Remote Outdoor Unit-Air-Source) | N/A
215835681 | Central Heat Pump | TRANE | 5TWV8X48A1 |  |  | 5TEMCD06AV41+TDR |  | 46500 |  |  | 18.1 | 8.5 | 44500 |  |  | 33800 | 76% | 2.1 | Both | 970 | 3.88 | HRCU-A-CB (Split System: Heat Pump with Remote Outdoor Unit-Air-Source) | N/A
217001205 | Central Heat Pump | Villara | VHP-UCHA-60HDCT |  |  | VAH-UCHA-60HDC |  | 54000 |  |  | 16 | 9 | 54000 |  |  | 38500 | 71% | 2.2 | Both | 1125 | 4.5 | HRCU-A-CB (Split System: Heat Pump with Remote Outdoor Unit-Air-Source) | N/A
217166016 | Central Heat Pump | SURE | RD18AY24AJVC |  |  | SH2VY3617STACN |  | 21200 |  |  | 18 | 9.5 | 20600 |  |  | 17000 | 83% | 2 | Both | 442.5 | 1.77 | HRCU-A-CB (Split System: Heat Pump with Remote Outdoor Unit-Air-Source) | N/A
217166017 | Central Heat Pump | FRIEDRICH | RD18AY48AJVC |  |  | FRH2VY6024STACN |  | 43500 |  |  | 18 | 9.5 | 42500 |  |  | 33200 | 78% | 2.1 | Both | 907.5 | 3.63 | HRCU-A-CB (Split System: Heat Pump with Remote Outdoor Unit-Air-Source) | N/A
217165980 | Central Heat Pump | RUSSELL | RD18AY48AJVC |  |  | SH2VY6024STACN |  | 43500 |  |  | 18 | 9.5 | 42500 |  |  | 33200 | 78% | 2.1 | Both | 907.5 | 3.63 | HRCU-A-CB (Split System: Heat Pump with Remote Outdoor Unit-Air-Source) | N/A
217166018 | Central Heat Pump | FRIEDRICH | RD18AY60AJVC |  |  | FRH2VY6024STACN |  | 52000 |  |  | 18 | 10 | 50500 |  |  | 38000 | 75% | 2 | Both | 1082.5 | 4.33 | HRCU-A-CB (Split System: Heat Pump with Remote Outdoor Unit-Air-Source) | N/A
216626003 | Central Heat Pump | TOSOT | TU60W-GDU |  |  | TUD48AH2-GDU |  | 48000 |  |  | 20 | 9.5 | 48000 |  |  | 36000 | 75% | 2.18 | Both | 1000 | 4 | HRCU-A-CB (Split System: Heat Pump with Remote Outdoor Unit-Air-Source) | No
213927636 | Central Heat Pump | Wells | WUCB-36HFMO |  |  | WUA-36BHFM |  | 35000 |  |  | 15.2 | 8.5 | 36000 |  |  | 30000 | 83% | 1.8 | Both | 730 | 2.92 | HRCU-A-C (Split System: Heat Pump with Remote Outdoor Unit with No Indoor Fan --Air Source) | Yes
215359204 | Central Heat Pump | BLUERIDGE | BMAH3618C |  |  | BMAHC36C |  | 35000 |  |  | 15.2 | 10 | 39000 |  |  | 32000 | 82% | 2 | Both | 730 | 2.92 | HRCU-A-C (Split System: Heat Pump with Remote Outdoor Unit with No Indoor Fan --Air Source) | Yes
215748028 | Central Heat Pump | Connect M | CNTM16DHP36AA |  |  | CNTMDCC36AA |  | 35000 |  |  | 15.2 | 10 | 39000 |  |  | 32000 | 82% | 2 | Both | 730 | 2.92 | HRCU-A-C (Split System: Heat Pump with Remote Outdoor Unit with No Indoor Fan --Air Source) | Yes
215569769 | Central Heat Pump | Viessmann | DLCURAH36ABK |  |  | DLFULAH36XCX + CI |  | 35000 |  |  | 15.2 | 10 | 39000 |  |  | 32000 | 82% | 2 | Both | 730 | 2.92 | HRCU-A-C (Split System: Heat Pump with Remote Outdoor Unit with No Indoor Fan --Air Source) | Yes
214777044 | Central Heat Pump | YORK | HMH72B361 |  |  | XAFC36DBCN1 | Y91E080C16SMPS1 | 36000 |  |  | 17 | 8.5 | 36000 |  |  | 25200 | 70% | 2.06 | Both | 750 | 3 | HRCU-A-CB (Split System: Heat Pump with Remote Outdoor Unit-Air-Source) | Yes
214875850 | Central Heat Pump | COLEMAN | HMH72B341 |  |  | XAFC36DBCN1+JMC17C2SN1 |  | 34000 |  |  | 18 | 8.5 | 34000 |  |  | 23800 | 70% | 2 | Both | 707.5 | 2.83 | HRCU-A-CB (Split System: Heat Pump with Remote Outdoor Unit-Air-Source) | Yes
214875947 | Central Heat Pump | JOHNSON CONTROLS | HMH72B341 |  |  | XAFC36DBCN1+JMC17C2SN1 |  | 34000 |  |  | 18 | 8.5 | 34000 |  |  | 23800 | 70% | 2 | Both | 707.5 | 2.83 | HRCU-A-CB (Split System: Heat Pump with Remote Outdoor Unit-Air-Source) | Yes
214876091 | Central Heat Pump | LUXAIRE | HMH72B341 |  |  | XAFC36DBCN1+JMC17C2SN1 |  | 34000 |  |  | 18 | 8.5 | 34000 |  |  | 23800 | 70% | 2 | Both | 707.5 | 2.83 | HRCU-A-CB (Split System: Heat Pump with Remote Outdoor Unit-Air-Source) | Yes
214875801 | Central Heat Pump | YORK | HMH72B341 |  |  | XAFC36DBCN1+JMC17C2SN1 |  | 34000 |  |  | 18 | 8.5 | 34000 |  |  | 23800 | 70% | 2 | Both | 707.5 | 2.83 | HRCU-A-CB (Split System: Heat Pump with Remote Outdoor Unit-Air-Source) | Yes
214876093 | Central Heat Pump | CHAMPION HEATING AND COOLING | HMH72B341 |  |  | XAHC36DBCN1+JMC16C2SN1 |  | 34000 |  |  | 18.5 | 8.5 | 34000 |  |  | 23800 | 70% | 2 | Both | 707.5 | 2.83 | HRCU-A-CB (Split System: Heat Pump with Remote Outdoor Unit-Air-Source) | Yes
214875948 | Central Heat Pump | COLEMAN | HMH72B341 |  |  | XAHC36DBCN1+JMC16C2SN1 |  | 34000 |  |  | 18.5 | 8.5 | 34000 |  |  | 23800 | 70% | 2 | Both | 707.5 | 2.83 | HRCU-A-CB (Split System: Heat Pump with Remote Outdoor Unit-Air-Source) | Yes
214876045 | Central Heat Pump | JOHNSON CONTROLS | HMH72B341 |  |  | XAHC36DBCN1+JMC16C2SN1 |  | 34000 |  |  | 18.5 | 8.5 | 34000 |  |  | 23800 | 70% | 2 | Both | 707.5 | 2.83 | HRCU-A-CB (Split System: Heat Pump with Remote Outdoor Unit-Air-Source) | Yes
214875803 | Central Heat Pump | YORK | HMH72B341 |  |  | XAHC36DBCN1+JMC16C2SN1 |  | 34000 |  |  | 18.5 | 8.5 | 34000 |  |  | 23800 | 70% | 2 | Both | 707.5 | 2.83 | HRCU-A-CB (Split System: Heat Pump with Remote Outdoor Unit-Air-Source) | Yes
214875941 | Central Heat Pump | CHAMPION HEATING AND COOLING | HMH72B341 |  |  | XAFC36DBCN1+JME16C2SN1 |  | 34000 |  |  | 18.5 | 8.5 | 33000 |  |  | 23200 | 70% | 2 | Both | 707.5 | 2.83 | HRCU-A-CB (Split System: Heat Pump with Remote Outdoor Unit-Air-Source) | Yes
214876088 | Central Heat Pump | CHAMPION HEATING AND COOLING | HMH72B341 |  |  | XAFB36DBCN1+JME12B2SN1 |  | 34000 |  |  | 18.5 | 8.5 | 33000 |  |  | 23200 | 70% | 2 | Both | 707.5 | 2.83 | HRCU-A-CB (Split System: Heat Pump with Remote Outdoor Unit-Air-Source) | Yes
214876039 | Central Heat Pump | CHAMPION HEATING AND COOLING | HMH72B341 |  |  | XAFC36DBCN1+JMC16C2SN1 |  | 34000 |  |  | 18.5 | 8.5 | 34000 |  |  | 23800 | 70% | 2 | Both | 707.5 | 2.83 | HRCU-A-CB (Split System: Heat Pump with Remote Outdoor Unit-Air-Source) | Yes
214876085 | Central Heat Pump | COLEMAN | HMH72B341 |  |  | XAFC36DBCN1+JME16C2SN1 |  | 34000 |  |  | 18.5 | 8.5 | 33000 |  |  | 23200 | 70% | 2 | Both | 707.5 | 2.83 | HRCU-A-CB (Split System: Heat Pump with Remote Outdoor Unit-Air-Source) | Yes
214875943 | Central Heat Pump | COLEMAN | HMH72B341 |  |  | XAFB36DBCN1+JME12B2SN1 |  | 34000 |  |  | 18.5 | 8.5 | 33000 |  |  | 23200 | 70% | 2 | Both | 707.5 | 2.83 | HRCU-A-CB (Split System: Heat Pump with Remote Outdoor Unit-Air-Source) | Yes
214875845 | Central Heat Pump | COLEMAN | HMH72B341 |  |  | XAFC36DBCN1+JME12C2SN1 |  | 34000 |  |  | 18.5 | 8.5 | 33600 |  |  | 23600 | 70% | 2 | Both | 707.5 | 2.83 | HRCU-A-CB (Split System: Heat Pump with Remote Outdoor Unit-Air-Source) | Yes
214875894 | Central Heat Pump | COLEMAN | HMH72B341 |  |  | XAFC36DBCN1+JMC16C2SN1 |  | 34000 |  |  | 18.5 | 8.5 | 34000 |  |  | 23800 | 70% | 2 | Both | 707.5 | 2.83 | HRCU-A-CB (Split System: Heat Pump with Remote Outdoor Unit-Air-Source) | Yes
214875847 | Central Heat Pump | FRASER-JOHNSTON | HMH72B341 |  |  | XAFB36DBCN1+JME12B2SN1 |  | 34000 |  |  | 18.5 | 8.5 | 33000 |  |  | 23200 | 70% | 2 | Both | 707.5 | 2.83 | HRCU-A-CB (Split System: Heat Pump with Remote Outdoor Unit-Air-Source) | Yes
214876087 | Central Heat Pump | FRASER-JOHNSTON | HMH72B341 |  |  | XAFC36DBCN1+JMC16C2SN1 |  | 34000 |  |  | 18.5 | 8.5 | 34000 |  |  | 23800 | 70% | 2 | Both | 707.5 | 2.83 | HRCU-A-CB (Split System: Heat Pump with Remote Outdoor Unit-Air-Source) | Yes
214875893 | Central Heat Pump | JOHNSON CONTROLS | HMH72B341 |  |  | XAFC36DBCN1+JME16C2SN1 |  | 34000 |  |  | 18.5 | 8.5 | 33000 |  |  | 23200 | 70% | 2 | Both | 707.5 | 2.83 | HRCU-A-CB (Split System: Heat Pump with Remote Outdoor Unit-Air-Source) | Yes
214876040 | Central Heat Pump | JOHNSON CONTROLS | HMH72B341 |  |  | XAFB36DBCN1+JME12B2SN1 |  | 34000 |  |  | 18.5 | 8.5 | 33000 |  |  | 23200 | 70% | 2 | Both | 707.5 | 2.83 | HRCU-A-CB (Split System: Heat Pump with Remote Outdoor Unit-Air-Source) | Yes
214875942 | Central Heat Pump | JOHNSON CONTROLS | HMH72B341 |  |  | XAFC36DBCN1+JME12C2SN1 |  | 34000 |  |  | 18.5 | 8.5 | 33600 |  |  | 23600 | 70% | 2 | Both | 707.5 | 2.83 | HRCU-A-CB (Split System: Heat Pump with Remote Outdoor Unit-Air-Source) | Yes
214875991 | Central Heat Pump | JOHNSON CONTROLS | HMH72B341 |  |  | XAFC36DBCN1+JMC16C2SN1 |  | 34000 |  |  | 18.5 | 8.5 | 34000 |  |  | 23800 | 70% | 2 | Both | 707.5 | 2.83 | HRCU-A-CB (Split System: Heat Pump with Remote Outdoor Unit-Air-Source) | Yes
214876037 | Central Heat Pump | LUXAIRE | HMH72B341 |  |  | XAFC36DBCN1+JME16C2SN1 |  | 34000 |  |  | 18.5 | 8.5 | 33000 |  |  | 23200 | 70% | 2 | Both | 707.5 | 2.83 | HRCU-A-CB (Split System: Heat Pump with Remote Outdoor Unit-Air-Source) | Yes
214875895 | Central Heat Pump | LUXAIRE | HMH72B341 |  |  | XAFB36DBCN1+JME12B2SN1 |  | 34000 |  |  | 18.5 | 8.5 | 33000 |  |  | 23200 | 70% | 2 | Both | 707.5 | 2.83 | HRCU-A-CB (Split System: Heat Pump with Remote Outdoor Unit-Air-Source) | Yes
214876086 | Central Heat Pump | LUXAIRE | HMH72B341 |  |  | XAFC36DBCN1+JME12C2SN1 |  | 34000 |  |  | 18.5 | 8.5 | 33600 |  |  | 23600 | 70% | 2 | Both | 707.5 | 2.83 | HRCU-A-CB (Split System: Heat Pump with Remote Outdoor Unit-Air-Source) | Yes
214875846 | Central Heat Pump | LUXAIRE | HMH72B341 |  |  | XAFC36DBCN1+JMC16C2SN1 |  | 34000 |  |  | 18.5 | 8.5 | 34000 |  |  | 23800 | 70% | 2 | Both | 707.5 | 2.83 | HRCU-A-CB (Split System: Heat Pump with Remote Outdoor Unit-Air-Source) | Yes
214875797 | Central Heat Pump | YORK | HMH72B341 |  |  | XAFB36DBCN1+JME12B2SN1 |  | 34000 |  |  | 18.5 | 8.5 | 33000 |  |  | 23200 | 70% | 2 | Both | 707.5 | 2.83 | HRCU-A-CB (Split System: Heat Pump with Remote Outdoor Unit-Air-Source) | Yes
214875795 | Central Heat Pump | YORK | HMH72B341 |  |  | XAFC36DBCN1+JME12C2SN1 |  | 34000 |  |  | 18.5 | 8.5 | 33600 |  |  | 23600 | 70% | 2 | Both | 707.5 | 2.83 | HRCU-A-CB (Split System: Heat Pump with Remote Outdoor Unit-Air-Source) | Yes
214875796 | Central Heat Pump | YORK | HMH72B341 |  |  | XAFC36DBCN1+JMC16C2SN1 |  | 34000 |  |  | 18.5 | 8.5 | 34000 |  |  | 23800 | 70% | 2 | Both | 707.5 | 2.83 | HRCU-A-CB (Split System: Heat Pump with Remote Outdoor Unit-Air-Source) | Yes
216410924 | Central Heat Pump | CHAMPION HEATING AND COOLING | HMH72B361 |  |  | XAHB36DBCN1 | Z9ET060B12SMPS1 | 34200 |  |  | 16.5 | 8.5 | 33800 |  |  | 23800 | 70% | 1.98 | Both | 712.5 | 2.85 | HRCU-A-CB (Split System: Heat Pump with Remote Outdoor Unit-Air-Source) | Yes
216410909 | Central Heat Pump | CHAMPION HEATING AND COOLING | HMH72B361 |  |  | XAHC36DBCN1 | Z9ET060B12SMPS1 | 34000 |  |  | 16.5 | 8.5 | 33800 |  |  | 23800 | 70% | 2 | Both | 707.5 | 2.83 | HRCU-A-CB (Split System: Heat Pump with Remote Outdoor Unit-Air-Source) | Yes
216410929 | Central Heat Pump | CHAMPION HEATING AND COOLING | HMH72B361 |  |  | XAHC36DBCN1 | Z9ET080C16SMPS1 | 34200 |  |  | 16.5 | 8.5 | 33800 |  |  | 24400 | 72% | 2.04 | Both | 712.5 | 2.85 | HRCU-A-CB (Split System: Heat Pump with Remote Outdoor Unit-Air-Source) | Yes
216410921 | Central Heat Pump | COLEMAN | HMH72B361 |  |  | XAHB36DBCN1 | Z9ET060B12SMPS1 | 34200 |  |  | 16.5 | 8.5 | 33800 |  |  | 23800 | 70% | 1.98 | Both | 712.5 | 2.85 | HRCU-A-CB (Split System: Heat Pump with Remote Outdoor Unit-Air-Source) | Yes
216410906 | Central Heat Pump | COLEMAN | HMH72B361 |  |  | XAHC36DBCN1 | Z9ET060B12SMPS1 | 34000 |  |  | 16.5 | 8.5 | 33800 |  |  | 23800 | 70% | 2 | Both | 707.5 | 2.83 | HRCU-A-CB (Split System: Heat Pump with Remote Outdoor Unit-Air-Source) | Yes
216410926 | Central Heat Pump | COLEMAN | HMH72B361 |  |  | XAHC36DBCN1 | Z9ET080C16SMPS1 | 34200 |  |  | 16.5 | 8.5 | 33800 |  |  | 24400 | 72% | 2.04 | Both | 712.5 | 2.85 | HRCU-A-CB (Split System: Heat Pump with Remote Outdoor Unit-Air-Source) | Yes
216410908 | Central Heat Pump | FRASER-JOHNSTON | HMH72B361 |  |  | XAHC36DBCN1 | Z9ET060B12SMPS1 | 34000 |  |  | 16.5 | 8.5 | 33800 |  |  | 23800 | 70% | 2 | Both | 707.5 | 2.83 | HRCU-A-CB (Split System: Heat Pump with Remote Outdoor Unit-Air-Source) | Yes
216410928 | Central Heat Pump | FRASER-JOHNSTON | HMH72B361 |  |  | XAHC36DBCN1 | Z9ET080C16SMPS1 | 34200 |  |  | 16.5 | 8.5 | 33800 |  |  | 24400 | 72% | 2.04 | Both | 712.5 | 2.85 | HRCU-A-CB (Split System: Heat Pump with Remote Outdoor Unit-Air-Source) | Yes
216410925 | Central Heat Pump | JOHNSON CONTROLS | HMH72B361 |  |  | XAHB36DBCN1 | Z9ET060B12SMPS1 | 34200 |  |  | 16.5 | 8.5 | 33800 |  |  | 23800 | 70% | 1.98 | Both | 712.5 | 2.85 | HRCU-A-CB (Split System: Heat Pump with Remote Outdoor Unit-Air-Source) | Yes
216410907 | Central Heat Pump | LUXAIRE | HMH72B361 |  |  | XAHC36DBCN1 | Z9ET060B12SMPS1 | 34000 |  |  | 16.5 | 8.5 | 33800 |  |  | 23800 | 70% | 2 | Both | 707.5 | 2.83 | HRCU-A-CB (Split System: Heat Pump with Remote Outdoor Unit-Air-Source) | Yes
216410927 | Central Heat Pump | LUXAIRE | HMH72B361 |  |  | XAHC36DBCN1 | Z9ET080C16SMPS1 | 34200 |  |  | 16.5 | 8.5 | 33800 |  |  | 24400 | 72% | 2.04 | Both | 712.5 | 2.85 | HRCU-A-CB (Split System: Heat Pump with Remote Outdoor Unit-Air-Source) | Yes
216410789 | Central Heat Pump | YORK | HMH72B361 |  |  | XAHB36DBCN1 | Y92E060B12SMPS1 | 34200 |  |  | 16.5 | 8.5 | 33800 |  |  | 23800 | 70% | 1.98 | Both | 712.5 | 2.85 | HRCU-A-CB (Split System: Heat Pump with Remote Outdoor Unit-Air-Source) | Yes
216410786 | Central Heat Pump | YORK | HMH72B361 |  |  | XAHC36DBCN1 | Y92E060B12SMPS1 | 34000 |  |  | 16.5 | 8.5 | 33800 |  |  | 23800 | 70% | 2 | Both | 707.5 | 2.83 | HRCU-A-CB (Split System: Heat Pump with Remote Outdoor Unit-Air-Source) | Yes
216410934 | Central Heat Pump | CHAMPION HEATING AND COOLING | HMH72B361 |  |  | XAFC36DBCN1 | Z9ET080C16SMPS1 | 35000 |  |  | 17 | 8.5 | 34600 |  |  | 25200 | 73% | 2.06 | Both | 730 | 2.92 | HRCU-A-CB (Split System: Heat Pump with Remote Outdoor Unit-Air-Source) | Yes
216410931 | Central Heat Pump | COLEMAN | HMH72B361 |  |  | XAFC36DBCN1 | Z9ET080C16SMPS1 | 35000 |  |  | 17 | 8.5 | 34600 |  |  | 25200 | 73% | 2.06 | Both | 730 | 2.92 | HRCU-A-CB (Split System: Heat Pump with Remote Outdoor Unit-Air-Source) | Yes
216410935 | Central Heat Pump | JOHNSON CONTROLS | HMH72B361 |  |  | XAFC36DBCN1 | Z9ET080C16SMPS1 | 35000 |  |  | 17 | 8.5 | 34600 |  |  | 25200 | 73% | 2.06 | Both | 730 | 2.92 | HRCU-A-CB (Split System: Heat Pump with Remote Outdoor Unit-Air-Source) | Yes
216410932 | Central Heat Pump | LUXAIRE | HMH72B361 |  |  | XAFC36DBCN1 | Z9ET080C16SMPS1 | 35000 |  |  | 17 | 8.5 | 34600 |  |  | 25200 | 73% | 2.06 | Both | 730 | 2.92 | HRCU-A-CB (Split System: Heat Pump with Remote Outdoor Unit-Air-Source) | Yes
216410936 | Central Heat Pump | COLEMAN | HMH72B361 |  |  | XAFC36DBCN1 | Z9ET100C16SMPS1 | 35000 |  |  | 17.5 | 8.5 | 34600 |  |  | 24800 | 72% | 2.06 | Both | 730 | 2.92 | HRCU-A-CB (Split System: Heat Pump with Remote Outdoor Unit-Air-Source) | Yes
216410938 | Central Heat Pump | FRASER-JOHNSTON | HMH72B361 |  |  | XAFC36DBCN1 | Z9ET100C16SMPS1 | 35000 |  |  | 17.5 | 8.5 | 34600 |  |  | 24800 | 72% | 2.06 | Both | 730 | 2.92 | HRCU-A-CB (Split System: Heat Pump with Remote Outdoor Unit-Air-Source) | Yes
216410940 | Central Heat Pump | JOHNSON CONTROLS | HMH72B361 |  |  | XAFC36DBCN1 | Z9ET100C16SMPS1 | 35000 |  |  | 17.5 | 8.5 | 34600 |  |  | 24800 | 72% | 2.06 | Both | 730 | 2.92 | HRCU-A-CB (Split System: Heat Pump with Remote Outdoor Unit-Air-Source) | Yes
216410937 | Central Heat Pump | LUXAIRE | HMH72B361 |  |  | XAFC36DBCN1 | Z9ET100C16SMPS1 | 35000 |  |  | 17.5 | 8.5 | 34600 |  |  | 24800 | 72% | 2.06 | Both | 730 | 2.92 | HRCU-A-CB (Split System: Heat Pump with Remote Outdoor Unit-Air-Source) | Yes
216411129 | Central Heat Pump | CHAMPION HEATING AND COOLING | HMH72B341 |  |  | XAHB36DBCN1 | Z9ET060B12SMPS1 | 33000 |  |  | 17 | 8.5 | 33400 |  |  | 23400 | 70% | 2 | Both | 687.5 | 2.75 | HRCU-A-CB (Split System: Heat Pump with Remote Outdoor Unit-Air-Source) | Yes
216411130 | Central Heat Pump | JOHNSON CONTROLS | HMH72B341 |  |  | XAHB36DBCN1 | Z9ET060B12SMPS1 | 33000 |  |  | 17 | 8.5 | 33400 |  |  | 23400 | 70% | 2 | Both | 687.5 | 2.75 | HRCU-A-CB (Split System: Heat Pump with Remote Outdoor Unit-Air-Source) | Yes
216411127 | Central Heat Pump | LUXAIRE | HMH72B341 |  |  | XAHB36DBCN1 | Z9ET060B12SMPS1 | 33000 |  |  | 17 | 8.5 | 33400 |  |  | 23400 | 70% | 2 | Both | 687.5 | 2.75 | HRCU-A-CB (Split System: Heat Pump with Remote Outdoor Unit-Air-Source) | Yes
216410830 | Central Heat Pump | YORK | HMH72B341 |  |  | XAHB36DBCN1 | Y92E060B12SMPS1 | 33000 |  |  | 17 | 8.5 | 33400 |  |  | 23400 | 70% | 2 | Both | 687.5 | 2.75 | HRCU-A-CB (Split System: Heat Pump with Remote Outdoor Unit-Air-Source) | Yes
216411154 | Central Heat Pump | CHAMPION HEATING AND COOLING | HMH72B341 |  |  | XAHB36DBCN1 | Z9ET040A10SMPS1 | 32600 |  |  | 17.5 | 8.5 | 32800 |  |  | 23000 | 70% | 1.96 | Both | 680 | 2.72 | HRCU-A-CB (Split System: Heat Pump with Remote Outdoor Unit-Air-Source) | Yes
216411134 | Central Heat Pump | CHAMPION HEATING AND COOLING | HMH72B341 |  |  | XAHC36DBCN1 | Z9ET080C16SMPS1 | 33800 |  |  | 17.5 | 8.5 | 34200 |  |  | 24000 | 70% | 2.04 | Both | 705 | 2.82 | HRCU-A-CB (Split System: Heat Pump with Remote Outdoor Unit-Air-Source) | Yes
216411131 | Central Heat Pump | COLEMAN | HMH72B341 |  |  | XAHC36DBCN1 | Z9ET080C16SMPS1 | 33800 |  |  | 17.5 | 8.5 | 34200 |  |  | 24000 | 70% | 2.04 | Both | 705 | 2.82 | HRCU-A-CB (Split System: Heat Pump with Remote Outdoor Unit-Air-Source) | Yes
216411136 | Central Heat Pump | COLEMAN | HMH72B341 |  |  | XAFC36DBCN1 | Z9ET080C16SMPS1 | 34800 |  |  | 17.5 | 8.5 | 35000 |  |  | 24600 | 70% | 2.04 | Both | 725 | 2.9 | HRCU-A-CB (Split System: Heat Pump with Remote Outdoor Unit-Air-Source) | Yes
216411153 | Central Heat Pump | FRASER-JOHNSTON | HMH72B341 |  |  | XAHB36DBCN1 | Z9ET040A10SMPS1 | 32600 |  |  | 17.5 | 8.5 | 32800 |  |  | 23000 | 70% | 1.96 | Both | 680 | 2.72 | HRCU-A-CB (Split System: Heat Pump with Remote Outdoor Unit-Air-Source) | Yes
216411123 | Central Heat Pump | FRASER-JOHNSTON | HMH72B341 |  |  | XAHC36DBCN1 | Z9ET060B12SMPS1 | 33200 |  |  | 17.5 | 8.5 | 33400 |  |  | 23400 | 70% | 2 | Both | 692.5 | 2.77 | HRCU-A-CB (Split System: Heat Pump with Remote Outdoor Unit-Air-Source) | Yes
216411133 | Central Heat Pump | FRASER-JOHNSTON | HMH72B341 |  |  | XAHC36DBCN1 | Z9ET080C16SMPS1 | 33800 |  |  | 17.5 | 8.5 | 34200 |  |  | 24000 | 70% | 2.04 | Both | 705 | 2.82 | HRCU-A-CB (Split System: Heat Pump with Remote Outdoor Unit-Air-Source) | Yes
216411138 | Central Heat Pump | FRASER-JOHNSTON | HMH72B341 |  |  | XAFC36DBCN1 | Z9ET080C16SMPS1 | 34800 |  |  | 17.5 | 8.5 | 35000 |  |  | 24600 | 70% | 2.04 | Both | 725 | 2.9 | HRCU-A-CB (Split System: Heat Pump with Remote Outdoor Unit-Air-Source) | Yes
216411125 | Central Heat Pump | JOHNSON CONTROLS | HMH72B341 |  |  | XAHC36DBCN1 | Z9ET060B12SMPS1 | 33200 |  |  | 17.5 | 8.5 | 33400 |  |  | 23400 | 70% | 2 | Both | 692.5 | 2.77 | HRCU-A-CB (Split System: Heat Pump with Remote Outdoor Unit-Air-Source) | Yes
216411135 | Central Heat Pump | JOHNSON CONTROLS | HMH72B341 |  |  | XAHC36DBCN1 | Z9ET080C16SMPS1 | 33800 |  |  | 17.5 | 8.5 | 34200 |  |  | 24000 | 70% | 2.04 | Both | 705 | 2.82 | HRCU-A-CB (Split System: Heat Pump with Remote Outdoor Unit-Air-Source) | Yes
216411140 | Central Heat Pump | JOHNSON CONTROLS | HMH72B341 |  |  | XAFC36DBCN1 | Z9ET080C16SMPS1 | 34800 |  |  | 17.5 | 8.5 | 35000 |  |  | 24600 | 70% | 2.04 | Both | 725 | 2.9 | HRCU-A-CB (Split System: Heat Pump with Remote Outdoor Unit-Air-Source) | Yes
216411152 | Central Heat Pump | LUXAIRE | HMH72B341 |  |  | XAHB36DBCN1 | Z9ET040A10SMPS1 | 32600 |  |  | 17.5 | 8.5 | 32800 |  |  | 23000 | 70% | 1.96 | Both | 680 | 2.72 | HRCU-A-CB (Split System: Heat Pump with Remote Outdoor Unit-Air-Source) | Yes
216411122 | Central Heat Pump | LUXAIRE | HMH72B341 |  |  | XAHC36DBCN1 | Z9ET060B12SMPS1 | 33200 |  |  | 17.5 | 8.5 | 33400 |  |  | 23400 | 70% | 2 | Both | 692.5 | 2.77 | HRCU-A-CB (Split System: Heat Pump with Remote Outdoor Unit-Air-Source) | Yes
216411132 | Central Heat Pump | LUXAIRE | HMH72B341 |  |  | XAHC36DBCN1 | Z9ET080C16SMPS1 | 33800 |  |  | 17.5 | 8.5 | 34200 |  |  | 24000 | 70% | 2.04 | Both | 705 | 2.82 | HRCU-A-CB (Split System: Heat Pump with Remote Outdoor Unit-Air-Source) | Yes
216410835 | Central Heat Pump | YORK | HMH72B341 |  |  | XAHB36DBCN1 | Y92E040A10SMPS1 | 32600 |  |  | 17.5 | 8.5 | 32800 |  |  | 23000 | 70% | 1.96 | Both | 680 | 2.72 | HRCU-A-CB (Split System: Heat Pump with Remote Outdoor Unit-Air-Source) | Yes
216410829 | Central Heat Pump | YORK | HMH72B341 |  |  | XAHC36DBCN1 | Y92E060B12SMPS1 | 33200 |  |  | 17.5 | 8.5 | 33400 |  |  | 23400 | 70% | 2 | Both | 692.5 | 2.77 | HRCU-A-CB (Split System: Heat Pump with Remote Outdoor Unit-Air-Source) | Yes
216410831 | Central Heat Pump | YORK | HMH72B341 |  |  | XAHC36DBCN1 | Y92E080C16SMPS1 | 33800 |  |  | 17.5 | 8.5 | 34200 |  |  | 24000 | 70% | 2.04 | Both | 705 | 2.82 | HRCU-A-CB (Split System: Heat Pump with Remote Outdoor Unit-Air-Source) | Yes
216410832 | Central Heat Pump | YORK | HMH72B341 |  |  | XAFC36DBCN1 | Y92E080C16SMPS1 | 34800 |  |  | 17.5 | 8.5 | 35000 |  |  | 24600 | 70% | 2.04 | Both | 725 | 2.9 | HRCU-A-CB (Split System: Heat Pump with Remote Outdoor Unit-Air-Source) | Yes
216411144 | Central Heat Pump | CHAMPION HEATING AND COOLING | HMH72B341 |  |  | XAFC36DBCN1 | Z9ET100C20SMPS1 | 34000 |  |  | 17 | 8.5 | 32400 |  |  | 22800 | 70% | 2.02 | Both | 707.5 | 2.83 | HRCU-A-CB (Split System: Heat Pump with Remote Outdoor Unit-Air-Source) | Yes
216411143 | Central Heat Pump | FRASER-JOHNSTON | HMH72B341 |  |  | XAFC36DBCN1 | Z9ET100C20SMPS1 | 34000 |  |  | 17 | 8.5 | 32400 |  |  | 22800 | 70% | 2.02 | Both | 707.5 | 2.83 | HRCU-A-CB (Split System: Heat Pump with Remote Outdoor Unit-Air-Source) | Yes
216411145 | Central Heat Pump | JOHNSON CONTROLS | HMH72B341 |  |  | XAFC36DBCN1 | Z9ET100C20SMPS1 | 34000 |  |  | 17 | 8.5 | 32400 |  |  | 22800 | 70% | 2.02 | Both | 707.5 | 2.83 | HRCU-A-CB (Split System: Heat Pump with Remote Outdoor Unit-Air-Source) | Yes
216411142 | Central Heat Pump | LUXAIRE | HMH72B341 |  |  | XAFC36DBCN1 | Z9ET100C20SMPS1 | 34000 |  |  | 17 | 8.5 | 32400 |  |  | 22800 | 70% | 2.02 | Both | 707.5 | 2.83 | HRCU-A-CB (Split System: Heat Pump with Remote Outdoor Unit-Air-Source) | Yes
216410833 | Central Heat Pump | YORK | HMH72B341 |  |  | XAFC36DBCN1 | Y92E100C20SMPS1 | 34000 |  |  | 17 | 8.5 | 32400 |  |  | 22800 | 70% | 2.02 | Both | 707.5 | 2.83 | HRCU-A-CB (Split System: Heat Pump with Remote Outdoor Unit-Air-Source) | Yes
216411119 | Central Heat Pump | CHAMPION HEATING AND COOLING | HMH72B341 |  |  | XAHB36DBCN1 | Z9ET080B12SMPS1 | 33200 |  |  | 17.5 | 8.5 | 33000 |  |  | 23200 | 70% | 2 | Both | 692.5 | 2.77 | HRCU-A-CB (Split System: Heat Pump with Remote Outdoor Unit-Air-Source) | Yes
216411118 | Central Heat Pump | FRASER-JOHNSTON | HMH72B341 |  |  | XAHB36DBCN1 | Z9ET080B12SMPS1 | 33200 |  |  | 17.5 | 8.5 | 33000 |  |  | 23200 | 70% | 2 | Both | 692.5 | 2.77 | HRCU-A-CB (Split System: Heat Pump with Remote Outdoor Unit-Air-Source) | Yes
216411120 | Central Heat Pump | JOHNSON CONTROLS | HMH72B341 |  |  | XAHB36DBCN1 | Z9ET080B12SMPS1 | 33200 |  |  | 17.5 | 8.5 | 33000 |  |  | 23200 | 70% | 2 | Both | 692.5 | 2.77 | HRCU-A-CB (Split System: Heat Pump with Remote Outdoor Unit-Air-Source) | Yes
216410828 | Central Heat Pump | YORK | HMH72B341 |  |  | XAHB36DBCN1 | Y92E080B12SMPS1 | 33200 |  |  | 17.5 | 8.5 | 33000 |  |  | 23200 | 70% | 2 | Both | 692.5 | 2.77 | HRCU-A-CB (Split System: Heat Pump with Remote Outdoor Unit-Air-Source) | Yes
216411149 | Central Heat Pump | CHAMPION HEATING AND COOLING | HMH72B341 |  |  | XAHC36DBCN1 | Z9ET080B12SMPS1 | 33200 |  |  | 18 | 8.5 | 33000 |  |  | 23200 | 70% | 2 | Both | 692.5 | 2.77 | HRCU-A-CB (Split System: Heat Pump with Remote Outdoor Unit-Air-Source) | Yes
216411146 | Central Heat Pump | COLEMAN | HMH72B341 |  |  | XAHC36DBCN1 | Z9ET080B12SMPS1 | 33200 |  |  | 18 | 8.5 | 33000 |  |  | 23200 | 70% | 2 | Both | 692.5 | 2.77 | HRCU-A-CB (Split System: Heat Pump with Remote Outdoor Unit-Air-Source) | Yes
216411148 | Central Heat Pump | FRASER-JOHNSTON | HMH72B341 |  |  | XAHC36DBCN1 | Z9ET080B12SMPS1 | 33200 |  |  | 18 | 8.5 | 33000 |  |  | 23200 | 70% | 2 | Both | 692.5 | 2.77 | HRCU-A-CB (Split System: Heat Pump with Remote Outdoor Unit-Air-Source) | Yes
216411150 | Central Heat Pump | JOHNSON CONTROLS | HMH72B341 |  |  | XAHC36DBCN1 | Z9ET080B12SMPS1 | 33200 |  |  | 18 | 8.5 | 33000 |  |  | 23200 | 70% | 2 | Both | 692.5 | 2.77 | HRCU-A-CB (Split System: Heat Pump with Remote Outdoor Unit-Air-Source) | Yes
216411147 | Central Heat Pump | LUXAIRE | HMH72B341 |  |  | XAHC36DBCN1 | Z9ET080B12SMPS1 | 33200 |  |  | 18 | 8.5 | 33000 |  |  | 23200 | 70% | 2 | Both | 692.5 | 2.77 | HRCU-A-CB (Split System: Heat Pump with Remote Outdoor Unit-Air-Source) | Yes
215748025 | Central Heat Pump | Connect M | CNTM16DHP48AA |  |  | CNTM16DAH48AA |  | 47000 |  |  | 15.6 | 9.4 | 50000 |  |  | 46000 | 92% | 1.9 | Both | 980 | 3.92 | HRCU-A-CB (Split System: Heat Pump with Remote Outdoor Unit-Air-Source) | Yes
216372811 | Central Heat Pump | EMI | MHSD148DACFC |  |  | MHAH148DACFC |  | 47000 |  |  | 15.6 | 9.4 | 50000 |  |  | 46000 | 92% | 1.9 | Both | 980 | 3.92 | HRCU-A-CB (Split System: Heat Pump with Remote Outdoor Unit-Air-Source) | Yes
215569757 | Central Heat Pump | Viessmann | DLCURAH48ABK |  |  | DLFUAAH48XAK |  | 47000 |  |  | 15.6 | 9.4 | 50000 |  |  | 46000 | 92% | 1.9 | Both | 980 | 3.92 | HRCU-A-CB (Split System: Heat Pump with Remote Outdoor Unit-Air-Source) | Yes
215359201 | Central Heat Pump | BLUERIDGE | BMAH3018C |  |  | BMAHC36B |  | 29000 |  |  | 15.2 | 8.5 | 31000 |  |  | 22600 | 73% | 1.8 | Both | 605 | 2.42 | HRCU-A-C (Split System: Heat Pump with Remote Outdoor Unit with No Indoor Fan --Air Source) | Yes
215359203 | Central Heat Pump | BLUERIDGE | BMAH3618C |  |  | BMAHC36B |  | 35000 |  |  | 15.5 | 8.6 | 38000 |  |  | 31600 | 83% | 1.85 | Both | 730 | 2.92 | HRCU-A-C (Split System: Heat Pump with Remote Outdoor Unit with No Indoor Fan --Air Source) | Yes
215569768 | Central Heat Pump | Viessmann | DLCURAH36ABK |  |  | DLFULAH36XBX + CI |  | 35000 |  |  | 15.5 | 8.6 | 38000 |  |  | 31600 | 83% | 1.85 | Both | 730 | 2.92 | HRCU-A-C (Split System: Heat Pump with Remote Outdoor Unit with No Indoor Fan --Air Source) | Yes
215748026 | Central Heat Pump | Connect M | CNTM16DHP60AA |  |  | CNTM16DAH60AA |  | 55000 |  |  | 15.3 | 9.4 | 59000 |  |  | 48500 | 82% | 1.91 | Both | 1145 | 4.58 | HRCU-A-CB (Split System: Heat Pump with Remote Outdoor Unit-Air-Source) | Yes
215569763 | Central Heat Pump | Viessmann | DLCURAH60ABK |  |  | DLFUAAH60XAK |  | 55000 |  |  | 15.3 | 9.4 | 59000 |  |  | 48500 | 82% | 1.91 | Both | 1145 | 4.58 | HRCU-A-CB (Split System: Heat Pump with Remote Outdoor Unit-Air-Source) | Yes
216019275 | Central Heat Pump | MIDEA | MRC-60HWD1N10-M152A |  |  |  |  | 57000 |  |  | 16 | 8.5 | 57000 |  |  | 40000 | 70% | 1.8 | Both | 1187.5 | 4.75 | HSP-A (Single-Package Heat Pump Air-Source) | Yes
216891856 | Central Heat Pump | FRIEDRICH | RD18AY36AJVC |  |  | RCFY3621STANM+RXMD-C04 |  | 31000 |  |  | 15.2 | 8.1 | 31000 |  |  | 28000 | 90% | 1.9 | Both | 645 | 2.58 | HRCU-A-C (Split System: Heat Pump with Remote Outdoor Unit with No Indoor Fan --Air Source) | Both
216892067 | Central Heat Pump | SURE | RD18AY36AJVC |  |  | TCFY3617STANM+RXMD-C04 |  | 31000 |  |  | 15.2 | 8.1 | 31000 |  |  | 28000 | 90% | 1.9 | Both | 645 | 2.58 | HRCU-A-C (Split System: Heat Pump with Remote Outdoor Unit with No Indoor Fan --Air Source) | Both
214771724 | Central Heat Pump | BOSCH | BOVA-36RTB-M20S |  |  | BMAC2430ABTA |  | 23000 |  |  | 15.2 | 9 | 24000 |  |  | 16800 | 70% | 1.9 | Both | 480 | 1.92 | HRCU-A-C (Split System: Heat Pump with Remote Outdoor Unit with No Indoor Fan --Air Source) | Both
214771725 | Central Heat Pump | BOSCH | BOVA-36RTB-M20S |  |  | BMAC2430BBTA |  | 23400 |  |  | 15.2 | 9 | 24000 |  |  | 16800 | 70% | 1.9 | Both | 487.5 | 1.95 | HRCU-A-C (Split System: Heat Pump with Remote Outdoor Unit with No Indoor Fan --Air Source) | Both
216764424 | Central Heat Pump | TRANE | 5TWX7048A1 |  |  | 5PX*C009AS3 |  | 43000 |  |  | 15.5 | 8.7 | 44500 |  |  | 32600 | 73% | 2.1 | Both | 895 | 3.58 | HRCU-A-C (Split System: Heat Pump with Remote Outdoor Unit with No Indoor Fan --Air Source) | No
216980780 | Central Heat Pump | ACIQ | ACIQ-60-HPD |  |  | ACIQ-60-ACL-B |  | 47000 |  |  | 15.2 | 8.1 | 58000 |  |  | 43000 | 74% | 1.83 | Both | 980 | 3.92 | HRCU-A-C (Split System: Heat Pump with Remote Outdoor Unit with No Indoor Fan --Air Source) | Yes
216623528 | Central Heat Pump | MIDEA | MO1HE-H60B-2A |  |  | MAAHE-H60B-DA |  | 47000 |  |  | 15.2 | 8.1 | 58000 |  |  | 43000 | 74% | 1.83 | Both | 980 | 3.92 | HRCU-A-C (Split System: Heat Pump with Remote Outdoor Unit with No Indoor Fan --Air Source) | Yes
214771729 | Central Heat Pump | BOSCH | BOVA-36RTB-M20S |  |  | BMAC4248BBTA |  | 32000 |  |  | 15.2 | 9 | 34000 |  |  | 23800 | 70% | 1.85 | Both | 667.5 | 2.67 | HRCU-A-C (Split System: Heat Pump with Remote Outdoor Unit with No Indoor Fan --Air Source) | Yes
214771731 | Central Heat Pump | BOSCH | BOVA-36RTB-M20S |  |  | BMAC4248DBTA |  | 32000 |  |  | 15.2 | 9 | 34200 |  |  | 24000 | 70% | 1.85 | Both | 667.5 | 2.67 | HRCU-A-C (Split System: Heat Pump with Remote Outdoor Unit with No Indoor Fan --Air Source) | Yes
214771730 | Central Heat Pump | BOSCH | BOVA-36RTB-M20S |  |  | BMAC4248CBTA |  | 32000 |  |  | 15.2 | 9 | 34200 |  |  | 24000 | 70% | 1.85 | Both | 667.5 | 2.67 | HRCU-A-C (Split System: Heat Pump with Remote Outdoor Unit with No Indoor Fan --Air Source) | Yes
216980773 | Central Heat Pump | ACIQ | ACIQ-30-HPD |  |  | ACIQ-36-ACL-14-B |  | 30000 |  |  | 15.3 | 9.3 | 32000 |  |  | 30400 | 95% | 1.78 | Both | 625 | 2.5 | HRCU-A-C (Split System: Heat Pump with Remote Outdoor Unit with No Indoor Fan --Air Source) | Yes
216980812 | Central Heat Pump | 1HVAC | ACIQ-36-HPD |  |  | ACIQ-36-ACL-17-B |  | 36000 |  |  | 15.8 | 9.4 | 38000 |  |  | 36000 | 95% | 1.9 | Both | 750 | 3 | HRCU-A-C (Split System: Heat Pump with Remote Outdoor Unit with No Indoor Fan --Air Source) | Yes
216623798 | Central Heat Pump | Capella | CCB1-H36A-O |  |  | CACB1-H36A2124-I |  | 36000 |  |  | 15.8 | 9.4 | 38000 |  |  | 36000 | 95% | 1.9 | Both | 750 | 3 | HRCU-A-C (Split System: Heat Pump with Remote Outdoor Unit with No Indoor Fan --Air Source) | Yes
216623457 | Central Heat Pump | MOOVAIR | MSHMB36R2AN1 |  |  | GCHMA36RCAS1 |  | 36000 |  |  | 15.8 | 9.4 | 38000 |  |  | 36000 | 95% | 1.9 | Both | 750 | 3 | HRCU-A-C (Split System: Heat Pump with Remote Outdoor Unit with No Indoor Fan --Air Source) | Yes
217022368 | Central Heat Pump | Wells | WDHP-36HH |  |  | WDCA-30/36B |  | 36000 |  |  | 15.8 | 9.4 | 38000 |  |  | 36000 | 95% | 1.9 | Both | 750 | 3 | HRCU-A-C (Split System: Heat Pump with Remote Outdoor Unit with No Indoor Fan --Air Source) | Yes
216051123 | Central Heat Pump | RHEEM | RP19AY48AJVC |  |  | RCFY4821SEAAM | R802V0754A17DZ | 45500 |  |  | 19 | 10 | 45500 |  |  | 42000 | 92% | 2.1 | Both | 947.5 | 3.79 | HRCU-A-CB (Split System: Heat Pump with Remote Outdoor Unit-Air-Source) | No
216051255 | Central Heat Pump | RUSSELL | SP19AY48AJVC |  |  | TCFY4821SEAAM | S802V0754A17DZ | 45500 |  |  | 19 | 10 | 45500 |  |  | 42000 | 92% | 2.1 | Both | 947.5 | 3.79 | HRCU-A-CB (Split System: Heat Pump with Remote Outdoor Unit-Air-Source) | No
216051118 | Central Heat Pump | RUUD | UP19AY48AJVC |  |  | RCFY4821SEAAM | R802V0754A17DZ | 45500 |  |  | 19 | 10 | 45500 |  |  | 42000 | 92% | 2.1 | Both | 947.5 | 3.79 | HRCU-A-CB (Split System: Heat Pump with Remote Outdoor Unit-Air-Source) | No
216051256 | Central Heat Pump | SURE | SP19AY48AJVC |  |  | TCFY4821SEAAM | S802V0754A17DZ | 45500 |  |  | 19 | 10 | 45500 |  |  | 42000 | 92% | 2.1 | Both | 947.5 | 3.79 | HRCU-A-CB (Split System: Heat Pump with Remote Outdoor Unit-Air-Source) | No
216051122 | Central Heat Pump | RHEEM | RP19AY48AJVC |  |  | RCFY4821SEAAM | R802V1005A21UH | 45500 |  |  | 19 | 10 | 45500 |  |  | 41500 | 91% | 2.1 | Both | 947.5 | 3.79 | HRCU-A-CB (Split System: Heat Pump with Remote Outdoor Unit-Air-Source) | No
216051124 | Central Heat Pump | RHEEM | RP19AY48AJVC |  |  | RCFY4821SEAAM | R802V0755A21UH | 45500 |  |  | 19 | 10 | 45500 |  |  | 42000 | 92% | 2.1 | Both | 947.5 | 3.79 | HRCU-A-CB (Split System: Heat Pump with Remote Outdoor Unit-Air-Source) | No
216051121 | Central Heat Pump | RHEEM | RP19AY48AJVC |  |  | RCFY4821SEAAM | R802V1005A21DZ | 45500 |  |  | 19 | 10 | 45500 |  |  | 41500 | 91% | 2.1 | Both | 947.5 | 3.79 | HRCU-A-CB (Split System: Heat Pump with Remote Outdoor Unit-Air-Source) | No
216051120 | Central Heat Pump | RHEEM | RP19AY48AJVC |  |  | RCFY4821SEAAM | R802V0755A21DZ | 45500 |  |  | 19 | 10 | 45500 |  |  | 41500 | 91% | 2.1 | Both | 947.5 | 3.79 | HRCU-A-CB (Split System: Heat Pump with Remote Outdoor Unit-Air-Source) | No
216051260 | Central Heat Pump | RUSSELL | SP19AY48AJVC |  |  | TCFY4821SEAAM | S802V1005A21UH | 45500 |  |  | 19 | 10 | 45500 |  |  | 41500 | 91% | 2.1 | Both | 947.5 | 3.79 | HRCU-A-CB (Split System: Heat Pump with Remote Outdoor Unit-Air-Source) | No
216051254 | Central Heat Pump | RUSSELL | SP19AY48AJVC |  |  | TCFY4821SEAAM | S802V1005A21DZ | 45500 |  |  | 19 | 10 | 45500 |  |  | 41500 | 91% | 2.1 | Both | 947.5 | 3.79 | HRCU-A-CB (Split System: Heat Pump with Remote Outdoor Unit-Air-Source) | No
216051259 | Central Heat Pump | RUSSELL | SP19AY48AJVC |  |  | TCFY4821SEAAM | S802V0755A21DZ | 45500 |  |  | 19 | 10 | 45500 |  |  | 41500 | 91% | 2.1 | Both | 947.5 | 3.79 | HRCU-A-CB (Split System: Heat Pump with Remote Outdoor Unit-Air-Source) | No
216051119 | Central Heat Pump | RUUD | UP19AY48AJVC |  |  | RCFY4821SEAAM | R802V0755A21DZ | 45500 |  |  | 19 | 10 | 45500 |  |  | 41500 | 91% | 2.1 | Both | 947.5 | 3.79 | HRCU-A-CB (Split System: Heat Pump with Remote Outdoor Unit-Air-Source) | No
216051126 | Central Heat Pump | RUUD | UP19AY48AJVC |  |  | RCFY4821SEAAM | R802V0754A17UH | 45500 |  |  | 19 | 10 | 45500 |  |  | 42000 | 92% | 2.1 | Both | 947.5 | 3.79 | HRCU-A-CB (Split System: Heat Pump with Remote Outdoor Unit-Air-Source) | No
216051127 | Central Heat Pump | RUUD | UP19AY48AJVC |  |  | RCFY4821SEAAM | R802V1005A21DZ | 45500 |  |  | 19 | 10 | 45500 |  |  | 41500 | 91% | 2.1 | Both | 947.5 | 3.79 | HRCU-A-CB (Split System: Heat Pump with Remote Outdoor Unit-Air-Source) | No
216051128 | Central Heat Pump | RUUD | UP19AY48AJVC |  |  | RCFY4821SEAAM | R802V0755A21UH | 45500 |  |  | 19 | 10 | 45500 |  |  | 42000 | 92% | 2.1 | Both | 947.5 | 3.79 | HRCU-A-CB (Split System: Heat Pump with Remote Outdoor Unit-Air-Source) | No
216051258 | Central Heat Pump | SURE | SP19AY48AJVC |  |  | TCFY4821SEAAM | S802V1005A21UH | 45500 |  |  | 19 | 10 | 45500 |  |  | 41500 | 91% | 2.1 | Both | 947.5 | 3.79 | HRCU-A-CB (Split System: Heat Pump with Remote Outdoor Unit-Air-Source) | No
216051261 | Central Heat Pump | SURE | SP19AY48AJVC |  |  | TCFY4821SEAAM | S802V0754A17UH | 45500 |  |  | 19 | 10 | 45500 |  |  | 42000 | 92% | 2.1 | Both | 947.5 | 3.79 | HRCU-A-CB (Split System: Heat Pump with Remote Outdoor Unit-Air-Source) | No
216051257 | Central Heat Pump | SURE | SP19AY48AJVC |  |  | TCFY4821SEAAM | S802V1005A21DZ | 45500 |  |  | 19 | 10 | 45500 |  |  | 41500 | 91% | 2.1 | Both | 947.5 | 3.79 | HRCU-A-CB (Split System: Heat Pump with Remote Outdoor Unit-Air-Source) | No
216051265 | Central Heat Pump | SURE | SP19AY48AJVC |  |  | TCFY4821SEAAM | S802V0755A21DZ | 45500 |  |  | 19 | 10 | 45500 |  |  | 41500 | 91% | 2.1 | Both | 947.5 | 3.79 | HRCU-A-CB (Split System: Heat Pump with Remote Outdoor Unit-Air-Source) | No
216051064 | Central Heat Pump | FRIEDRICH | FRP19AY36AJVC |  |  | TCFY3621MEAAM | FR802V1005A21UH | 34200 |  |  | 20 | 10 | 34200 |  |  | 29200 | 85% | 2 | Both | 712.5 | 2.85 | HRCU-A-CB (Split System: Heat Pump with Remote Outdoor Unit-Air-Source) | No
216051067 | Central Heat Pump | FRIEDRICH | FRP19AY36AJVC |  |  | RCFY3621MEAAM | FR802V1005A21UH | 34200 |  |  | 20 | 10 | 34200 |  |  | 29200 | 85% | 2 | Both | 712.5 | 2.85 | HRCU-A-CB (Split System: Heat Pump with Remote Outdoor Unit-Air-Source) | No
216051065 | Central Heat Pump | FRIEDRICH | FRP19AY36AJVC |  |  | TCFY3621MEAAM | FR802V0504A17UH | 34200 |  |  | 20 | 10 | 34200 |  |  | 29600 | 87% | 2 | Both | 712.5 | 2.85 | HRCU-A-CB (Split System: Heat Pump with Remote Outdoor Unit-Air-Source) | No
216051062 | Central Heat Pump | RHEEM | RP19AY36AJVC |  |  | RCFY3621MEAAM | R802V1005A21UH | 34200 |  |  | 20 | 10 | 34200 |  |  | 29200 | 85% | 2 | Both | 712.5 | 2.85 | HRCU-A-CB (Split System: Heat Pump with Remote Outdoor Unit-Air-Source) | No
216051226 | Central Heat Pump | RUSSELL | SP19AY36AJVC |  |  | TCFY3621MEAAM | S802V0504A17UH | 34200 |  |  | 20 | 10 | 34200 |  |  | 29600 | 87% | 2 | Both | 712.5 | 2.85 | HRCU-A-CB (Split System: Heat Pump with Remote Outdoor Unit-Air-Source) | No
216051227 | Central Heat Pump | RUSSELL | SP19AY36AJVC |  |  | TCFY3621MEAAM | S802V1005A21UH | 34200 |  |  | 20 | 10 | 34200 |  |  | 29200 | 85% | 2 | Both | 712.5 | 2.85 | HRCU-A-CB (Split System: Heat Pump with Remote Outdoor Unit-Air-Source) | No
216051061 | Central Heat Pump | RUUD | UP19AY36AJVC |  |  | RCFY3621MEAAM | R802V1005A21UH | 34200 |  |  | 20 | 10 | 34200 |  |  | 29200 | 85% | 2 | Both | 712.5 | 2.85 | HRCU-A-CB (Split System: Heat Pump with Remote Outdoor Unit-Air-Source) | No
216051068 | Central Heat Pump | RUUD | UP19AY36AJVC |  |  | RCFY3621MEAAM | R802V0504A17UH | 34200 |  |  | 20 | 10 | 34200 |  |  | 29600 | 87% | 2 | Both | 712.5 | 2.85 | HRCU-A-CB (Split System: Heat Pump with Remote Outdoor Unit-Air-Source) | No
216051228 | Central Heat Pump | SURE | SP19AY36AJVC |  |  | TCFY3621MEAAM | S802V1005A21UH | 34200 |  |  | 20 | 10 | 34200 |  |  | 29200 | 85% | 2 | Both | 712.5 | 2.85 | HRCU-A-CB (Split System: Heat Pump with Remote Outdoor Unit-Air-Source) | No
216051229 | Central Heat Pump | SURE | SP19AY36AJVC |  |  | TCFY3621MEAAM | S802V0504A17UH | 34200 |  |  | 20 | 10 | 34200 |  |  | 29600 | 87% | 2 | Both | 712.5 | 2.85 | HRCU-A-CB (Split System: Heat Pump with Remote Outdoor Unit-Air-Source) | No
216980445 | Central Heat Pump | RUUD | RD18AY24AJVC |  |  | RF2TY2421STANS |  | 21200 |  |  | 17 | 8.1 | 20800 |  |  | 17000 | 82% | 2 | Both | 442.5 | 1.77 | HRCU-A-CB (Split System: Heat Pump with Remote Outdoor Unit-Air-Source) | No
216766203 | Central Heat Pump | AMERICAN STANDARD | 5A6H7036A1 |  |  | 5PX*CD05AS3 | S9X1C100D5PSB | 32800 |  |  | 15.2 | 8.2 | 33400 |  |  | 24400 | 73% | 1.99 | Both | 682.5 | 2.73 | HRCU-A-CB (Split System: Heat Pump with Remote Outdoor Unit-Air-Source) | No
216765821 | Central Heat Pump | AMERICAN STANDARD | 5A6H7024A1 |  |  | 5PX*B004AS3 | S9X1B040D3PSB | 21600 |  |  | 15.2 | 8.5 | 21200 |  |  | 16800 | 79% | 1.93 | Both | 450 | 1.8 | HRCU-A-CB (Split System: Heat Pump with Remote Outdoor Unit-Air-Source) | No
216765941 | Central Heat Pump | AMERICAN STANDARD | 5A6H7024A1 |  |  | 5TXCB004AS3 | S9X1B040D3PSB | 21600 |  |  | 15.2 | 8.5 | 21200 |  |  | 16800 | 79% | 1.93 | Both | 450 | 1.8 | HRCU-A-CB (Split System: Heat Pump with Remote Outdoor Unit-Air-Source) | No
216765929 | Central Heat Pump | AMERICAN STANDARD | 5A6H7024A1 |  |  | 5TXCB004AS3 | S9X1B060D3PSB | 21800 |  |  | 15.2 | 8.5 | 21200 |  |  | 16900 | 80% | 1.96 | Both | 455 | 1.82 | HRCU-A-CB (Split System: Heat Pump with Remote Outdoor Unit-Air-Source) | No
216765820 | Central Heat Pump | TRANE | 5TWR7024A1 |  |  | 5PX*B004AS3 | S9X1B040D3PSB | 21600 |  |  | 15.2 | 8.5 | 21200 |  |  | 16800 | 79% | 1.93 | Both | 450 | 1.8 | HRCU-A-CB (Split System: Heat Pump with Remote Outdoor Unit-Air-Source) | No
216765928 | Central Heat Pump | TRANE | 5TWR7024A1 |  |  | 5TXCB004AS3 | S9X1B060D3PSB | 21800 |  |  | 15.2 | 8.5 | 21200 |  |  | 16900 | 80% | 1.96 | Both | 455 | 1.82 | HRCU-A-CB (Split System: Heat Pump with Remote Outdoor Unit-Air-Source) | No
216765818 | Central Heat Pump | TRANE | 5TWR7024A1 |  |  | 5PX*B004AS3 | S9V2B040D3VSB | 21800 |  |  | 15.2 | 8.5 | 21200 |  |  | 16900 | 80% | 1.96 | Both | 455 | 1.82 | HRCU-A-CB (Split System: Heat Pump with Remote Outdoor Unit-Air-Source) | No
216765942 | Central Heat Pump | TRANE | 5TWR7024A1 |  |  | 5TXCB004AS3 | S9V2B040D3VSB | 21800 |  |  | 15.2 | 8.5 | 21200 |  |  | 16900 | 80% | 1.96 | Both | 455 | 1.82 | HRCU-A-CB (Split System: Heat Pump with Remote Outdoor Unit-Air-Source) | No
216767033 | Central Heat Pump | TRANE | 5TWX7036A1 |  |  | 5TXCB004AS3 | S8V2A040M3PCB | 31600 |  |  | 15.5 | 8.5 | 32000 |  |  | 23800 | 74% | 2.07 | Both | 657.5 | 2.63 | HRCU-A-CB (Split System: Heat Pump with Remote Outdoor Unit-Air-Source) | No
216767029 | Central Heat Pump | TRANE | 5TWX7036A1 |  |  | 5TXCB004AS3+P0V0A000M30SD |  | 31800 |  |  | 15.5 | 8.5 | 32200 |  |  | 24000 | 75% | 2.08 | Both | 662.5 | 2.65 | HRCU-A-CB (Split System: Heat Pump with Remote Outdoor Unit-Air-Source) | No
216770118 | Central Heat Pump | TRANE | 5TWX7048A1 |  |  | 5TAMXD07AV51 |  | 43500 |  |  | 15.5 | 8.5 | 43500 |  |  | 32000 | 74% | 2.15 | Both | 907.5 | 3.63 | HRCU-A-CB (Split System: Heat Pump with Remote Outdoor Unit-Air-Source) | No
216980442 | Central Heat Pump | RHEEM | RD18AY60AJVC |  |  | RH2TY6024STANN |  | 52000 |  |  | 18 | 8.5 | 50500 |  |  | 38000 | 75% | 2 | Both | 1082.5 | 4.33 | HRCU-A-CB (Split System: Heat Pump with Remote Outdoor Unit-Air-Source) | No
216980433 | Central Heat Pump | FRIEDRICH | RD18AY36AJVC |  |  | FRH2TY3621STANN |  | 31800 |  |  | 19 | 8.5 | 31800 |  |  | 27400 | 86% | 2 | Both | 662.5 | 2.65 | HRCU-A-CB (Split System: Heat Pump with Remote Outdoor Unit-Air-Source) | No
216766379 | Central Heat Pump | AMERICAN STANDARD | 5A6H7036A1 |  |  | 5TXCC007AS3 | S9V2C100D5VSB | 31800 |  |  | 15.2 | 8.7 | 31600 |  |  | 23600 | 75% | 2.16 | Both | 662.5 | 2.65 | HRCU-A-CB (Split System: Heat Pump with Remote Outdoor Unit-Air-Source) | No
216766378 | Central Heat Pump | TRANE | 5TWR7036A1 |  |  | 5TXCC007AS3 | S9V2C100D5VSB | 31800 |  |  | 15.2 | 8.7 | 31600 |  |  | 23600 | 75% | 2.16 | Both | 662.5 | 2.65 | HRCU-A-CB (Split System: Heat Pump with Remote Outdoor Unit-Air-Source) | No
216766995 | Central Heat Pump | TRANE | 5TWX7036A1 |  |  | 5PX*CD07AS3 | S9X1C100D5PSB | 33800 |  |  | 15.5 | 8.7 | 33600 |  |  | 24600 | 73% | 2.11 | Both | 705 | 2.82 | HRCU-A-CB (Split System: Heat Pump with Remote Outdoor Unit-Air-Source) | No
216766439 | Central Heat Pump | AMERICAN STANDARD | 5A6H7048A1 |  |  | 5PX*C009AS3 | S9X1C100U5PSB | 43500 |  |  | 15.2 | 8.7 | 44000 |  |  | 32200 | 73% | 2.21 | Both | 907.5 | 3.63 | HRCU-A-CB (Split System: Heat Pump with Remote Outdoor Unit-Air-Source) | No
216766565 | Central Heat Pump | AMERICAN STANDARD | 5A6H7048A1 |  |  | 5TXCC009AS3 | S9X1C100U5PSB | 43500 |  |  | 15.2 | 8.7 | 44000 |  |  | 32200 | 73% | 2.21 | Both | 907.5 | 3.63 | HRCU-A-CB (Split System: Heat Pump with Remote Outdoor Unit-Air-Source) | No
216766867 | Central Heat Pump | TRANE | 5TWX7024A1 |  |  | 5TXCB006AS3 | S9X1B080D4PSB | 22400 |  |  | 15.2 | 8.7 | 21200 |  |  | 17000 | 80% | 2 | Both | 467.5 | 1.87 | HRCU-A-CB (Split System: Heat Pump with Remote Outdoor Unit-Air-Source) | No
216765974 | Central Heat Pump | TRANE | 5TWR7024A1 |  |  | 5TXCB006AS3 | S9X1B080D4PSB | 22400 |  |  | 15.2 | 8.7 | 21200 |  |  | 17000 | 80% | 2.02 | Both | 467.5 | 1.87 | HRCU-A-CB (Split System: Heat Pump with Remote Outdoor Unit-Air-Source) | No
216766964 | Central Heat Pump | TRANE | 5TWX7036A1 |  |  | 5PX*C007AS3 | S9X1C100U5PSB | 33600 |  |  | 15.2 | 8.7 | 32600 |  |  | 24200 | 74% | 2.18 | Both | 700 | 2.8 | HRCU-A-CB (Split System: Heat Pump with Remote Outdoor Unit-Air-Source) | No
216766634 | Central Heat Pump | TRANE | 5TWR7048A1 |  |  | 5TXCD010AS3 | S9X1C100U5PSB | 43500 |  |  | 15.2 | 8.7 | 44000 |  |  | 32200 | 73% | 2.22 | Both | 907.5 | 3.63 | HRCU-A-CB (Split System: Heat Pump with Remote Outdoor Unit-Air-Source) | No
216767018 | Central Heat Pump | TRANE | 5TWX7036A1 |  |  | 5PX*DD10AS3 | S9X1D120D5PSB | 33800 |  |  | 15.5 | 8.7 | 32400 |  |  | 24000 | 74% | 2.2 | Both | 705 | 2.82 | HRCU-A-CB (Split System: Heat Pump with Remote Outdoor Unit-Air-Source) | No
216766973 | Central Heat Pump | TRANE | 5TWX7036A1 |  |  | 5PX*C009AS3 | S9X1C100U5PSB | 34000 |  |  | 15.5 | 8.7 | 32400 |  |  | 24000 | 74% | 2.2 | Both | 707.5 | 2.83 | HRCU-A-CB (Split System: Heat Pump with Remote Outdoor Unit-Air-Source) | No
216766381 | Central Heat Pump | AMERICAN STANDARD | 5A6H7036A1 |  |  | 5TXCC007AS3 | S9X1C100U5PSB | 33600 |  |  | 15.2 | 9 | 32800 |  |  | 24200 | 74% | 2.19 | Both | 700 | 2.8 | HRCU-A-CB (Split System: Heat Pump with Remote Outdoor Unit-Air-Source) | No
216766173 | Central Heat Pump | AMERICAN STANDARD | 5A6H7036A1 |  |  | 5PX*C009AS3 | S9X1C100U5PSB | 34000 |  |  | 15.2 | 9 | 32400 |  |  | 24000 | 74% | 2.21 | Both | 707.5 | 2.83 | HRCU-A-CB (Split System: Heat Pump with Remote Outdoor Unit-Air-Source) | No
216766148 | Central Heat Pump | TRANE | 5TWR7036A1 |  |  | 5PX*C007AS3 | S9X1C100U5PSB | 33600 |  |  | 15.2 | 9 | 32600 |  |  | 24200 | 74% | 2.19 | Both | 700 | 2.8 | HRCU-A-CB (Split System: Heat Pump with Remote Outdoor Unit-Air-Source) | No
216766380 | Central Heat Pump | TRANE | 5TWR7036A1 |  |  | 5TXCC007AS3 | S9X1C100U5PSB | 33600 |  |  | 15.2 | 9 | 32800 |  |  | 24200 | 74% | 2.19 | Both | 700 | 2.8 | HRCU-A-CB (Split System: Heat Pump with Remote Outdoor Unit-Air-Source) | No
216766268 | Central Heat Pump | TRANE | 5TWR7036A1 |  |  | 5PX*DD10AS3 | S9X1D120D5PSB | 33800 |  |  | 15.2 | 9 | 32400 |  |  | 24000 | 74% | 2.21 | Both | 705 | 2.82 | HRCU-A-CB (Split System: Heat Pump with Remote Outdoor Unit-Air-Source) | No
216766414 | Central Heat Pump | TRANE | 5TWR7036A1 |  |  | 5TXCC009AS3 | S9X1C100U5PSB | 34000 |  |  | 15.2 | 9 | 32400 |  |  | 24000 | 74% | 2.21 | Both | 707.5 | 2.83 | HRCU-A-CB (Split System: Heat Pump with Remote Outdoor Unit-Air-Source) | No
216766172 | Central Heat Pump | TRANE | 5TWR7036A1 |  |  | 5PX*C009AS3 | S9X1C100U5PSB | 34000 |  |  | 15.2 | 9 | 32400 |  |  | 24000 | 74% | 2.21 | Both | 707.5 | 2.83 | HRCU-A-CB (Split System: Heat Pump with Remote Outdoor Unit-Air-Source) | No
216980449 | Central Heat Pump | FRIEDRICH | RD18AY60AJVC |  |  | RHMVY6024SEACN |  | 52000 |  |  | 18 | 10 | 50500 |  |  | 37600 | 74% | 2 | Both | 1082.5 | 4.33 | HRCU-A-CB (Split System: Heat Pump with Remote Outdoor Unit-Air-Source) | No
216980450 | Central Heat Pump | RUUD | RD18AY60AJVC |  |  | RHMVY6024SEACN |  | 52000 |  |  | 18 | 10 | 50500 |  |  | 37600 | 74% | 2 | Both | 1082.5 | 4.33 | HRCU-A-CB (Split System: Heat Pump with Remote Outdoor Unit-Air-Source) | No
216051138 | Central Heat Pump | RHEEM | RP19AY48AJVC |  |  | RCFY4821SEAAM | R98MV1005A21UP | 45500 |  |  | 19 | 10 | 45500 |  |  | 42000 | 92% | 2.1 | Both | 947.5 | 3.79 | HRCU-A-CB (Split System: Heat Pump with Remote Outdoor Unit-Air-Source) | No
216051133 | Central Heat Pump | RHEEM | RP19AY48AJVC |  |  | RCFY4821SEAAM | R962V0855A21M4 | 45500 |  |  | 19 | 10 | 45500 |  |  | 42000 | 92% | 2.1 | Both | 947.5 | 3.79 | HRCU-A-CB (Split System: Heat Pump with Remote Outdoor Unit-Air-Source) | No
216051275 | Central Heat Pump | RUSSELL | SP19AY48AJVC |  |  | TCFY4821SEAAM | S98MV1005A21UP | 45500 |  |  | 19 | 10 | 45500 |  |  | 42000 | 92% | 2.1 | Both | 947.5 | 3.79 | HRCU-A-CB (Split System: Heat Pump with Remote Outdoor Unit-Air-Source) | No
216051279 | Central Heat Pump | RUSSELL | SP19AY48AJVC |  |  | TCFY4821SEAAM | S962V0855A21M4 | 45500 |  |  | 19 | 10 | 45500 |  |  | 42000 | 92% | 2.1 | Both | 947.5 | 3.79 | HRCU-A-CB (Split System: Heat Pump with Remote Outdoor Unit-Air-Source) | No
216051135 | Central Heat Pump | RUUD | UP19AY48AJVC |  |  | RCFY4821SEAAM | R962V0855A21M4 | 45500 |  |  | 19 | 10 | 45500 |  |  | 42000 | 92% | 2.1 | Both | 947.5 | 3.79 | HRCU-A-CB (Split System: Heat Pump with Remote Outdoor Unit-Air-Source) | No
216051274 | Central Heat Pump | SURE | SP19AY48AJVC |  |  | TCFY4821SEAAM | S98MV1005A21UP | 45500 |  |  | 19 | 10 | 45500 |  |  | 42000 | 92% | 2.1 | Both | 947.5 | 3.79 | HRCU-A-CB (Split System: Heat Pump with Remote Outdoor Unit-Air-Source) | No
216051278 | Central Heat Pump | SURE | SP19AY48AJVC |  |  | TCFY4821SEAAM | S962V0855A21M4 | 45500 |  |  | 19 | 10 | 45500 |  |  | 42000 | 92% | 2.1 | Both | 947.5 | 3.79 | HRCU-A-CB (Split System: Heat Pump with Remote Outdoor Unit-Air-Source) | No
216051129 | Central Heat Pump | RHEEM | RP19AY48AJVC |  |  | RCFY4821SEAAM | R962V0705A21M4 | 45500 |  |  | 18 | 10 | 45500 |  |  | 42000 | 92% | 2.1 | Both | 947.5 | 3.79 | HRCU-A-CB (Split System: Heat Pump with Remote Outdoor Unit-Air-Source) | No
216051271 | Central Heat Pump | RUSSELL | SP19AY48AJVC |  |  | TCFY4821SEAAM | S962V1005A21M4 | 45500 |  |  | 18 | 10 | 45500 |  |  | 42000 | 92% | 2.1 | Both | 947.5 | 3.79 | HRCU-A-CB (Split System: Heat Pump with Remote Outdoor Unit-Air-Source) | No
216051136 | Central Heat Pump | RUUD | UP19AY48AJVC |  |  | RCFY4821SEAAM | R962V0705A21M4 | 45500 |  |  | 18 | 10 | 45500 |  |  | 42000 | 92% | 2.1 | Both | 947.5 | 3.79 | HRCU-A-CB (Split System: Heat Pump with Remote Outdoor Unit-Air-Source) | No
216051272 | Central Heat Pump | SURE | SP19AY48AJVC |  |  | TCFY4821SEAAM | S962V1005A21M4 | 45500 |  |  | 18 | 10 | 45500 |  |  | 42000 | 92% | 2.1 | Both | 947.5 | 3.79 | HRCU-A-CB (Split System: Heat Pump with Remote Outdoor Unit-Air-Source) | No
216051267 | Central Heat Pump | SURE | SP19AY48AJVC |  |  | TCFY4821SEAAM | S962V0705A21M4 | 45500 |  |  | 18 | 10 | 45500 |  |  | 42000 | 92% | 2.1 | Both | 947.5 | 3.79 | HRCU-A-CB (Split System: Heat Pump with Remote Outdoor Unit-Air-Source) | No
216051069 | Central Heat Pump | FRIEDRICH | FRP19AY36AJVC |  |  | TCFY3621MEAAM | FR962V0855A21M4 | 34200 |  |  | 19 | 10 | 34200 |  |  | 29400 | 86% | 2 | Both | 712.5 | 2.85 | HRCU-A-CB (Split System: Heat Pump with Remote Outdoor Unit-Air-Source) | No
216051101 | Central Heat Pump | RHEEM | RP19AY36AJVC |  |  | RCFY3621MEAAM | R962V0855A21M4 | 34200 |  |  | 19 | 10 | 34200 |  |  | 29400 | 86% | 2 | Both | 712.5 | 2.85 | HRCU-A-CB (Split System: Heat Pump with Remote Outdoor Unit-Air-Source) | No
216051139 | Central Heat Pump | RHEEM | RP19AY48AJVC |  |  | RCFY4821SEAAM | R97MV0855A21DH | 45500 |  |  | 19 | 10 | 45500 |  |  | 42000 | 92% | 2.1 | Both | 947.5 | 3.79 | HRCU-A-CB (Split System: Heat Pump with Remote Outdoor Unit-Air-Source) | No
216051132 | Central Heat Pump | RHEEM | RP19AY48AJVC |  |  | RCFY4821SEAAM | R98MV0855A21UP | 45500 |  |  | 19 | 10 | 45500 |  |  | 42000 | 92% | 2.1 | Both | 947.5 | 3.79 | HRCU-A-CB (Split System: Heat Pump with Remote Outdoor Unit-Air-Source) | No
216051131 | Central Heat Pump | RHEEM | RP19AY48AJVC |  |  | RCFY4821SEAAM | R97MV1005A21DH | 45500 |  |  | 19 | 10 | 45500 |  |  | 42000 | 92% | 2.1 | Both | 947.5 | 3.79 | HRCU-A-CB (Split System: Heat Pump with Remote Outdoor Unit-Air-Source) | No
216051269 | Central Heat Pump | RUSSELL | SP19AY48AJVC |  |  | TCFY4821SEAAM | S98MV0855A21UP | 45500 |  |  | 19 | 10 | 45500 |  |  | 42000 | 92% | 2.1 | Both | 947.5 | 3.79 | HRCU-A-CB (Split System: Heat Pump with Remote Outdoor Unit-Air-Source) | No
216051276 | Central Heat Pump | RUSSELL | SP19AY48AJVC |  |  | TCFY4821SEAAM | S97MV0855A21DH | 45500 |  |  | 19 | 10 | 45500 |  |  | 42000 | 92% | 2.1 | Both | 947.5 | 3.79 | HRCU-A-CB (Split System: Heat Pump with Remote Outdoor Unit-Air-Source) | No
216051268 | Central Heat Pump | RUSSELL | SP19AY48AJVC |  |  | TCFY4821SEAAM | S97MV1005A21DH | 45500 |  |  | 19 | 10 | 45500 |  |  | 42000 | 92% | 2.1 | Both | 947.5 | 3.79 | HRCU-A-CB (Split System: Heat Pump with Remote Outdoor Unit-Air-Source) | No
216051074 | Central Heat Pump | RUUD | UP19AY36AJVC |  |  | RCFY3621MEAAM | R962V0855A21M4 | 34200 |  |  | 19 | 10 | 34200 |  |  | 29400 | 86% | 2 | Both | 712.5 | 2.85 | HRCU-A-CB (Split System: Heat Pump with Remote Outdoor Unit-Air-Source) | No
216051130 | Central Heat Pump | RUUD | UP19AY48AJVC |  |  | RCFY4821SEAAM | U97MV0855A21DHS | 45500 |  |  | 19 | 10 | 45500 |  |  | 42000 | 92% | 2.1 | Both | 947.5 | 3.79 | HRCU-A-CB (Split System: Heat Pump with Remote Outdoor Unit-Air-Source) | No
216051251 | Central Heat Pump | SURE | SP19AY36AJVC |  |  | TCFY3621MEAAM | S962V0855A21M4 | 34200 |  |  | 19 | 10 | 34200 |  |  | 29400 | 86% | 2 | Both | 712.5 | 2.85 | HRCU-A-CB (Split System: Heat Pump with Remote Outdoor Unit-Air-Source) | No
216051273 | Central Heat Pump | SURE | SP19AY48AJVC |  |  | TCFY4821SEAAM | S97MV0855A21DH | 45500 |  |  | 19 | 10 | 45500 |  |  | 42000 | 92% | 2.1 | Both | 947.5 | 3.79 | HRCU-A-CB (Split System: Heat Pump with Remote Outdoor Unit-Air-Source) | No
216051277 | Central Heat Pump | SURE | SP19AY48AJVC |  |  | TCFY4821SEAAM | S97MV1005A21DH | 45500 |  |  | 19 | 10 | 45500 |  |  | 42000 | 92% | 2.1 | Both | 947.5 | 3.79 | HRCU-A-CB (Split System: Heat Pump with Remote Outdoor Unit-Air-Source) | No
216051091 | Central Heat Pump | FRIEDRICH | FRP19AY36AJVC |  |  | TCFY3621MEAAM | FR962V0603A17M4 | 34200 |  |  | 20 | 10 | 34200 |  |  | 29600 | 87% | 2 | Both | 712.5 | 2.85 | HRCU-A-CB (Split System: Heat Pump with Remote Outdoor Unit-Air-Source) | No
216051087 | Central Heat Pump | FRIEDRICH | FRP19AY36AJVC |  |  | TCFY3621MEAAM | FR962V0703A17M4 | 34200 |  |  | 20 | 10 | 34200 |  |  | 29600 | 87% | 2 | Both | 712.5 | 2.85 | HRCU-A-CB (Split System: Heat Pump with Remote Outdoor Unit-Air-Source) | No
216051105 | Central Heat Pump | FRIEDRICH | FRP19AY36AJVC |  |  | TCFY3621MEAAM | FR97MV0703A17DH | 34200 |  |  | 20 | 10 | 34200 |  |  | 29600 | 87% | 2 | Both | 712.5 | 2.85 | HRCU-A-CB (Split System: Heat Pump with Remote Outdoor Unit-Air-Source) | No
216051103 | Central Heat Pump | FRIEDRICH | FRP19AY36AJVC |  |  | TCFY3621MEAAM | FR962V0403A17M4 | 34200 |  |  | 20 | 10 | 34200 |  |  | 29600 | 87% | 2 | Both | 712.5 | 2.85 | HRCU-A-CB (Split System: Heat Pump with Remote Outdoor Unit-Air-Source) | No
216051084 | Central Heat Pump | FRIEDRICH | FRP19AY36AJVC |  |  | RCFY3621MEAAM | FR97MV0703A17DH | 34200 |  |  | 20 | 10 | 34200 |  |  | 29600 | 87% | 2 | Both | 712.5 | 2.85 | HRCU-A-CB (Split System: Heat Pump with Remote Outdoor Unit-Air-Source) | No
216051082 | Central Heat Pump | FRIEDRICH | FRP19AY36AJVC |  |  | RCFY3621MEAAM | FR98MV0703A17UP | 34200 |  |  | 20 | 10 | 34200 |  |  | 29600 | 87% | 2 | Both | 712.5 | 2.85 | HRCU-A-CB (Split System: Heat Pump with Remote Outdoor Unit-Air-Source) | No
216051115 | Central Heat Pump | FRIEDRICH | FRP19AY36AJVC |  |  | RCFY3621MEAAM | FR962V0403A17M4 | 34200 |  |  | 20 | 10 | 34200 |  |  | 29600 | 87% | 2 | Both | 712.5 | 2.85 | HRCU-A-CB (Split System: Heat Pump with Remote Outdoor Unit-Air-Source) | No
216051116 | Central Heat Pump | FRIEDRICH | FRP19AY36AJVC |  |  | RCFY3621MEAAM | FR962V0703A17M4 | 34200 |  |  | 20 | 10 | 34200 |  |  | 29600 | 87% | 2 | Both | 712.5 | 2.85 | HRCU-A-CB (Split System: Heat Pump with Remote Outdoor Unit-Air-Source) | No
216051072 | Central Heat Pump | FRIEDRICH | FRP19AY36AJVC |  |  | RCFY3621MEAAM | FR98MV0603A17UP | 34200 |  |  | 20 | 10 | 34200 |  |  | 29600 | 87% | 2 | Both | 712.5 | 2.85 | HRCU-A-CB (Split System: Heat Pump with Remote Outdoor Unit-Air-Source) | No
216051076 | Central Heat Pump | RHEEM | RP19AY36AJVC |  |  | RCFY3621MEAAM | R962V0603A17M4 | 34200 |  |  | 20 | 10 | 34200 |  |  | 29600 | 87% | 2 | Both | 712.5 | 2.85 | HRCU-A-CB (Split System: Heat Pump with Remote Outdoor Unit-Air-Source) | No
216051078 | Central Heat Pump | RHEEM | RP19AY36AJVC |  |  | RCFY3621MEAAM | R962V0403A17M4 | 34200 |  |  | 20 | 10 | 34200 |  |  | 29600 | 87% | 2 | Both | 712.5 | 2.85 | HRCU-A-CB (Split System: Heat Pump with Remote Outdoor Unit-Air-Source) | No
216051071 | Central Heat Pump | RHEEM | RP19AY36AJVC |  |  | RCFY3621MEAAM | R98MV0603A17UP | 34200 |  |  | 20 | 10 | 34200 |  |  | 29600 | 87% | 2 | Both | 712.5 | 2.85 | HRCU-A-CB (Split System: Heat Pump with Remote Outdoor Unit-Air-Source) | No
216051242 | Central Heat Pump | RUSSELL | SP19AY36AJVC |  |  | TCFY3621MEAAM | S98MV0703A17UP | 34200 |  |  | 20 | 10 | 34200 |  |  | 29600 | 87% | 2 | Both | 712.5 | 2.85 | HRCU-A-CB (Split System: Heat Pump with Remote Outdoor Unit-Air-Source) | No
216051245 | Central Heat Pump | RUSSELL | SP19AY36AJVC |  |  | TCFY3621MEAAM | S962V0403A17M4 | 34200 |  |  | 20 | 10 | 34200 |  |  | 29600 | 87% | 2 | Both | 712.5 | 2.85 | HRCU-A-CB (Split System: Heat Pump with Remote Outdoor Unit-Air-Source) | No
216051248 | Central Heat Pump | RUSSELL | SP19AY36AJVC |  |  | TCFY3621MEAAM | S962V0603A17M4 | 34200 |  |  | 20 | 10 | 34200 |  |  | 29600 | 87% | 2 | Both | 712.5 | 2.85 | HRCU-A-CB (Split System: Heat Pump with Remote Outdoor Unit-Air-Source) | No
216051236 | Central Heat Pump | RUSSELL | SP19AY36AJVC |  |  | TCFY3621MEAAM | S962V0703A17M4 | 34200 |  |  | 20 | 10 | 34200 |  |  | 29600 | 87% | 2 | Both | 712.5 | 2.85 | HRCU-A-CB (Split System: Heat Pump with Remote Outdoor Unit-Air-Source) | No
216051230 | Central Heat Pump | RUSSELL | SP19AY36AJVC |  |  | TCFY3621MEAAM | S98MV0603A17UP | 34200 |  |  | 20 | 10 | 34200 |  |  | 29600 | 87% | 2 | Both | 712.5 | 2.85 | HRCU-A-CB (Split System: Heat Pump with Remote Outdoor Unit-Air-Source) | No
216051250 | Central Heat Pump | RUSSELL | SP19AY36AJVC |  |  | TCFY3621MEAAM | S97MV0703A17DH | 34200 |  |  | 20 | 10 | 34200 |  |  | 29600 | 87% | 2 | Both | 712.5 | 2.85 | HRCU-A-CB (Split System: Heat Pump with Remote Outdoor Unit-Air-Source) | No
216051099 | Central Heat Pump | RUUD | UP19AY36AJVC |  |  | RCFY3621MEAAM | U98MV0703A17UPS | 34200 |  |  | 20 | 10 | 34200 |  |  | 29600 | 87% | 2 | Both | 712.5 | 2.85 | HRCU-A-CB (Split System: Heat Pump with Remote Outdoor Unit-Air-Source) | No
216051113 | Central Heat Pump | RUUD | UP19AY36AJVC |  |  | RCFY3621MEAAM | R962V0403A17M4 | 34200 |  |  | 20 | 10 | 34200 |  |  | 29600 | 87% | 2 | Both | 712.5 | 2.85 | HRCU-A-CB (Split System: Heat Pump with Remote Outdoor Unit-Air-Source) | No
216051090 | Central Heat Pump | RUUD | UP19AY36AJVC |  |  | RCFY3621MEAAM | R962V0603A17M4 | 34200 |  |  | 20 | 10 | 34200 |  |  | 29600 | 87% | 2 | Both | 712.5 | 2.85 | HRCU-A-CB (Split System: Heat Pump with Remote Outdoor Unit-Air-Source) | No
216051092 | Central Heat Pump | RUUD | UP19AY36AJVC |  |  | RCFY3621MEAAM | U98MV0603A17UPS | 34200 |  |  | 20 | 10 | 34200 |  |  | 29600 | 87% | 2 | Both | 712.5 | 2.85 | HRCU-A-CB (Split System: Heat Pump with Remote Outdoor Unit-Air-Source) | No
216051238 | Central Heat Pump | SURE | SP19AY36AJVC |  |  | TCFY3621MEAAM | S962V0603A17M4 | 34200 |  |  | 20 | 10 | 34200 |  |  | 29600 | 87% | 2 | Both | 712.5 | 2.85 | HRCU-A-CB (Split System: Heat Pump with Remote Outdoor Unit-Air-Source) | No
216051247 | Central Heat Pump | SURE | SP19AY36AJVC |  |  | TCFY3621MEAAM | S962V0403A17M4 | 34200 |  |  | 20 | 10 | 34200 |  |  | 29600 | 87% | 2 | Both | 712.5 | 2.85 | HRCU-A-CB (Split System: Heat Pump with Remote Outdoor Unit-Air-Source) | No
216051231 | Central Heat Pump | SURE | SP19AY36AJVC |  |  | TCFY3621MEAAM | S962V0703A17M4 | 34200 |  |  | 20 | 10 | 34200 |  |  | 29600 | 87% | 2 | Both | 712.5 | 2.85 | HRCU-A-CB (Split System: Heat Pump with Remote Outdoor Unit-Air-Source) | No
216051106 | Central Heat Pump | FRIEDRICH | FRP19AY36AJVC |  |  | RCFY3621MEAAM | FR98MV0855A21UP | 34200 |  |  | 21 | 10 | 34200 |  |  | 29400 | 86% | 2 | Both | 712.5 | 2.85 | HRCU-A-CB (Split System: Heat Pump with Remote Outdoor Unit-Air-Source) | No
216051108 | Central Heat Pump | FRIEDRICH | FRP19AY36AJVC |  |  | TCFY3621MEAAM | FR98MV0855A21UP | 34200 |  |  | 21 | 10 | 34200 |  |  | 29400 | 86% | 2 | Both | 712.5 | 2.85 | HRCU-A-CB (Split System: Heat Pump with Remote Outdoor Unit-Air-Source) | No
216051088 | Central Heat Pump | FRIEDRICH | FRP19AY36AJVC |  |  | RCFY3621MEAAM | FR97MV0855A21DH | 34200 |  |  | 21 | 10 | 34200 |  |  | 29400 | 86% | 2 | Both | 712.5 | 2.85 | HRCU-A-CB (Split System: Heat Pump with Remote Outdoor Unit-Air-Source) | No
216051093 | Central Heat Pump | FRIEDRICH | FRP19AY36AJVC |  |  | RCFY3621MEAAM | FR98MV1005A21UP | 34200 |  |  | 21 | 10 | 34200 |  |  | 29400 | 86% | 2 | Both | 712.5 | 2.85 | HRCU-A-CB (Split System: Heat Pump with Remote Outdoor Unit-Air-Source) | No
216051079 | Central Heat Pump | FRIEDRICH | FRP19AY36AJVC |  |  | TCFY3621MEAAM | FR98MV1005A21UP | 34200 |  |  | 21 | 10 | 34200 |  |  | 29400 | 86% | 2 | Both | 712.5 | 2.85 | HRCU-A-CB (Split System: Heat Pump with Remote Outdoor Unit-Air-Source) | No
216051111 | Central Heat Pump | FRIEDRICH | FRP19AY36AJVC |  |  | TCFY3621MEAAM | FR97MV1005A21DH | 34200 |  |  | 21 | 10 | 34200 |  |  | 29400 | 86% | 2 | Both | 712.5 | 2.85 | HRCU-A-CB (Split System: Heat Pump with Remote Outdoor Unit-Air-Source) | No
216051102 | Central Heat Pump | FRIEDRICH | FRP19AY36AJVC |  |  | RCFY3621MEAAM | FR97MV0603A17DH | 34200 |  |  | 21 | 10 | 34200 |  |  | 29600 | 87% | 2 | Both | 712.5 | 2.85 | HRCU-A-CB (Split System: Heat Pump with Remote Outdoor Unit-Air-Source) | No
216051098 | Central Heat Pump | FRIEDRICH | FRP19AY36AJVC |  |  | TCFY3621MEAAM | FR97MV0603A17DH | 34200 |  |  | 21 | 10 | 34200 |  |  | 29600 | 87% | 2 | Both | 712.5 | 2.85 | HRCU-A-CB (Split System: Heat Pump with Remote Outdoor Unit-Air-Source) | No
216051073 | Central Heat Pump | RHEEM | RP19AY36AJVC |  |  | RCFY3621MEAAM | R98MV0855A21UP | 34200 |  |  | 21 | 10 | 34200 |  |  | 29400 | 86% | 2 | Both | 712.5 | 2.85 | HRCU-A-CB (Split System: Heat Pump with Remote Outdoor Unit-Air-Source) | No
216051104 | Central Heat Pump | RHEEM | RP19AY36AJVC |  |  | RCFY3621MEAAM | R98MV1005A21UP | 34200 |  |  | 21 | 10 | 34200 |  |  | 29400 | 86% | 2 | Both | 712.5 | 2.85 | HRCU-A-CB (Split System: Heat Pump with Remote Outdoor Unit-Air-Source) | No
216051107 | Central Heat Pump | RHEEM | RP19AY36AJVC |  |  | RCFY3621MEAAM | R97MV1005A21DH | 34200 |  |  | 21 | 10 | 34200 |  |  | 29400 | 86% | 2 | Both | 712.5 | 2.85 | HRCU-A-CB (Split System: Heat Pump with Remote Outdoor Unit-Air-Source) | No
216051080 | Central Heat Pump | RHEEM | RP19AY36AJVC |  |  | RCFY3621MEAAM | R97MV0855A21DH | 34200 |  |  | 21 | 10 | 34200 |  |  | 29400 | 86% | 2 | Both | 712.5 | 2.85 | HRCU-A-CB (Split System: Heat Pump with Remote Outdoor Unit-Air-Source) | No
216051237 | Central Heat Pump | RUSSELL | SP19AY36AJVC |  |  | TCFY3621MEAAM | S98MV1005A21UP | 34200 |  |  | 21 | 10 | 34200 |  |  | 29400 | 86% | 2 | Both | 712.5 | 2.85 | HRCU-A-CB (Split System: Heat Pump with Remote Outdoor Unit-Air-Source) | No
216051244 | Central Heat Pump | RUSSELL | SP19AY36AJVC |  |  | TCFY3621MEAAM | S97MV0603A17DH | 34200 |  |  | 21 | 10 | 34200 |  |  | 29600 | 87% | 2 | Both | 712.5 | 2.85 | HRCU-A-CB (Split System: Heat Pump with Remote Outdoor Unit-Air-Source) | No
216051235 | Central Heat Pump | RUSSELL | SP19AY36AJVC |  |  | TCFY3621MEAAM | S97MV0855A21DH | 34200 |  |  | 21 | 10 | 34200 |  |  | 29400 | 86% | 2 | Both | 712.5 | 2.85 | HRCU-A-CB (Split System: Heat Pump with Remote Outdoor Unit-Air-Source) | No
216051233 | Central Heat Pump | RUSSELL | SP19AY36AJVC |  |  | TCFY3621MEAAM | S97MV1005A21DH | 34200 |  |  | 21 | 10 | 34200 |  |  | 29400 | 86% | 2 | Both | 712.5 | 2.85 | HRCU-A-CB (Split System: Heat Pump with Remote Outdoor Unit-Air-Source) | No
216051109 | Central Heat Pump | RUUD | UP19AY36AJVC |  |  | RCFY3621MEAAM | U97MV0603A17DHS | 34200 |  |  | 21 | 10 | 34200 |  |  | 29600 | 87% | 2 | Both | 712.5 | 2.85 | HRCU-A-CB (Split System: Heat Pump with Remote Outdoor Unit-Air-Source) | No
216051112 | Central Heat Pump | RUUD | UP19AY36AJVC |  |  | RCFY3621MEAAM | U98MV1005A21UPS | 34200 |  |  | 21 | 10 | 34200 |  |  | 29400 | 86% | 2 | Both | 712.5 | 2.85 | HRCU-A-CB (Split System: Heat Pump with Remote Outdoor Unit-Air-Source) | No
216051070 | Central Heat Pump | RUUD | UP19AY36AJVC |  |  | RCFY3621MEAAM | U97MV1005A21DHS | 34200 |  |  | 21 | 10 | 34200 |  |  | 29400 | 86% | 2 | Both | 712.5 | 2.85 | HRCU-A-CB (Split System: Heat Pump with Remote Outdoor Unit-Air-Source) | No
216051239 | Central Heat Pump | SURE | SP19AY36AJVC |  |  | TCFY3621MEAAM | S97MV0855A21DH | 34200 |  |  | 21 | 10 | 34200 |  |  | 29400 | 86% | 2 | Both | 712.5 | 2.85 | HRCU-A-CB (Split System: Heat Pump with Remote Outdoor Unit-Air-Source) | No
216051241 | Central Heat Pump | SURE | SP19AY36AJVC |  |  | TCFY3621MEAAM | S97MV0603A17DH | 34200 |  |  | 21 | 10 | 34200 |  |  | 29600 | 87% | 2 | Both | 712.5 | 2.85 | HRCU-A-CB (Split System: Heat Pump with Remote Outdoor Unit-Air-Source) | No
216051252 | Central Heat Pump | SURE | SP19AY36AJVC |  |  | TCFY3621MEAAM | S98MV0855A21UP | 34200 |  |  | 21 | 10 | 34200 |  |  | 29400 | 86% | 2 | Both | 712.5 | 2.85 | HRCU-A-CB (Split System: Heat Pump with Remote Outdoor Unit-Air-Source) | No
216051246 | Central Heat Pump | SURE | SP19AY36AJVC |  |  | TCFY3621MEAAM | S98MV1005A21UP | 34200 |  |  | 21 | 10 | 34200 |  |  | 29400 | 86% | 2 | Both | 712.5 | 2.85 | HRCU-A-CB (Split System: Heat Pump with Remote Outdoor Unit-Air-Source) | No
215678126 | Central Heat Pump | AIRQUEST | H5H0V60*K*AAA* |  |  | ESH5X60M12A*+WALLCON | *97CMN0602120B* | 54500 |  |  | 16.5 | 8.1 | 61000 |  |  | 42500 | 70% | 1.88 | Both | 1135 | 4.54 | HRCU-A-CB (Split System: Heat Pump with Remote Outdoor Unit-Air-Source) | Yes
215678127 | Central Heat Pump | ARCOAIRE | H5H0V60*K*AAA* |  |  | ESH5X60M12A*+WALLCON | *97CMN0602120B* | 54500 |  |  | 16.5 | 8.1 | 61000 |  |  | 42500 | 70% | 1.88 | Both | 1135 | 4.54 | HRCU-A-CB (Split System: Heat Pump with Remote Outdoor Unit-Air-Source) | Yes
215678123 | Central Heat Pump | CARRIER | 27VNA060A*030* |  |  | CSAH*6012AM*+UI | 59MN7C060C21**20 | 54500 |  |  | 16.5 | 8.1 | 61000 |  |  | 42500 | 70% | 1.88 | Both | 1135 | 4.54 | HRCU-A-CB (Split System: Heat Pump with Remote Outdoor Unit-Air-Source) | Yes
215678130 | Central Heat Pump | KEEPRITE | C5H0V60*K*AAA* |  |  | ESH5X60M12A*+WALLCON | *97CMN0602120B* | 54500 |  |  | 16.5 | 8.1 | 61000 |  |  | 42500 | 70% | 1.88 | Both | 1135 | 4.54 | HRCU-A-CB (Split System: Heat Pump with Remote Outdoor Unit-Air-Source) | Yes
215678132 | Central Heat Pump | TEMPSTAR | T5H0V60*K*AAA* |  |  | ESH5X60M12A*+WALLCON | *97CMN0602120B* | 54500 |  |  | 16.5 | 8.1 | 61000 |  |  | 42500 | 70% | 1.88 | Both | 1135 | 4.54 | HRCU-A-CB (Split System: Heat Pump with Remote Outdoor Unit-Air-Source) | Yes
217165825 | Central Heat Pump | GE Appliances | NS18H60HA5*** |  |  | NCUC5060CT5****+TDR | NF97U090V5C*** | 51000 |  |  | 15.7 | 8.1 | 54500 |  |  | 41000 | 75% | 1.75 | Both | 1062.5 | 4.25 | HRCU-A-CB (Split System: Heat Pump with Remote Outdoor Unit-Air-Source) | Yes
217165824 | Central Heat Pump | GE Appliances | NS18H60HA5*** |  |  | NCUC5060CT5****+TDR | NF97U110V5C*** | 51000 |  |  | 16 | 8.1 | 54000 |  |  | 41000 | 76% | 1.8 | Both | 1062.5 | 4.25 | HRCU-A-CB (Split System: Heat Pump with Remote Outdoor Unit-Air-Source) | Yes
217165821 | Central Heat Pump | GE Appliances | NS18H60HA5*** |  |  | NCUC5060CT5****+TDR | NF98U110M5C*** | 51000 |  |  | 16 | 8.1 | 54000 |  |  | 41000 | 76% | 1.8 | Both | 1062.5 | 4.25 | HRCU-A-CB (Split System: Heat Pump with Remote Outdoor Unit-Air-Source) | Yes
217165812 | Central Heat Pump | GE Appliances | NS18H60HA5*** |  |  | NCUC5060CT5****+TDR | NF80U110S5C*** | 51000 |  |  | 16 | 8.1 | 54500 |  |  | 41000 | 75% | 1.8 | Both | 1062.5 | 4.25 | HRCU-A-CB (Split System: Heat Pump with Remote Outdoor Unit-Air-Source) | Yes
216727325 | Central Heat Pump | CARRIER | 37MUHAQ24AA3 |  |  | CAA**2414AM* | GG96VTAB30040A** | 21800 |  |  | 15.2 | 8.1 | 21000 |  |  | 19200 | 91% | 1.9 | Both | 455 | 1.82 | HRCU-A-CB (Split System: Heat Pump with Remote Outdoor Unit-Air-Source) | Yes
217165819 | Central Heat Pump | GE Appliances | NS18H60HA5*** |  |  | NCUC5060CT5****+TDR | NF80U110T5C*** | 51000 |  |  | 15.9 | 8.1 | 53500 |  |  | 40500 | 76% | 1.8 | Both | 1062.5 | 4.25 | HRCU-A-CB (Split System: Heat Pump with Remote Outdoor Unit-Air-Source) | Yes
217165818 | Central Heat Pump | GE Appliances | NS18H60HA5*** |  |  | NCUC5060CT5****+TDR | NF80L110S5C*** | 51000 |  |  | 15.9 | 8.1 | 53500 |  |  | 40500 | 76% | 1.8 | Both | 1062.5 | 4.25 | HRCU-A-CB (Split System: Heat Pump with Remote Outdoor Unit-Air-Source) | Yes
216727723 | Central Heat Pump | CARRIER | 37MUHAQ24AA3 |  |  | CSAH*2412AM* | 58SP*B045V14**12 | 22200 |  |  | 15.2 | 8.1 | 21000 |  |  | 19000 | 90% | 1.85 | Both | 462.5 | 1.85 | HRCU-A-CB (Split System: Heat Pump with Remote Outdoor Unit-Air-Source) | Yes
216728011 | Central Heat Pump | CARRIER | 37MUHAQ24AA3 |  |  | CSAH*3612AM* | 59TP6C120V24**22 | 22400 |  |  | 15.2 | 8.1 | 20800 |  |  | 18400 | 88% | 1.85 | Both | 467.5 | 1.87 | HRCU-A-CB (Split System: Heat Pump with Remote Outdoor Unit-Air-Source) | Yes
216728012 | Central Heat Pump | CARRIER | 37MUHAQ24AA3 |  |  | CSAH*3612AM* | GG96VTAB66120D** | 22400 |  |  | 15.2 | 8.1 | 20800 |  |  | 18400 | 88% | 1.85 | Both | 467.5 | 1.87 | HRCU-A-CB (Split System: Heat Pump with Remote Outdoor Unit-Air-Source) | Yes
216728018 | Central Heat Pump | CARRIER | 37MUHAQ24AA3 |  |  | CSAH*3612AM* | 59TP7A120V24**22 | 22400 |  |  | 15.2 | 8.1 | 20800 |  |  | 18400 | 88% | 1.85 | Both | 467.5 | 1.87 | HRCU-A-CB (Split System: Heat Pump with Remote Outdoor Unit-Air-Source) | Yes
216727900 | Central Heat Pump | CARRIER | 37MUHAQ24AA3 |  |  | CSAH*3012AM* | 59TP6C100V21**22 | 22600 |  |  | 15.2 | 8.1 | 21000 |  |  | 18900 | 90% | 1.85 | Both | 470 | 1.88 | HRCU-A-CB (Split System: Heat Pump with Remote Outdoor Unit-Air-Source) | Yes
216727860 | Central Heat Pump | CARRIER | 37MUHAQ24AA3 |  |  | CSAH*3012AM* | 59SC2E120M24**20 | 22600 |  |  | 15.2 | 8.1 | 21200 |  |  | 18900 | 89% | 1.85 | Both | 470 | 1.88 | HRCU-A-CB (Split System: Heat Pump with Remote Outdoor Unit-Air-Source) | Yes
216727952 | Central Heat Pump | CARRIER | 37MUHAQ24AA3 |  |  | CSAH*3612AM* | 58TP*B110V21**22 | 22800 |  |  | 15.2 | 8.1 | 21000 |  |  | 18600 | 89% | 1.85 | Both | 475 | 1.9 | HRCU-A-CB (Split System: Heat Pump with Remote Outdoor Unit-Air-Source) | Yes
216727859 | Central Heat Pump | CARRIER | 37MUHAQ24AA3 |  |  | CSAH*3012AM* | 59SC2E100M21**22 | 22800 |  |  | 15.2 | 8.1 | 21200 |  |  | 19000 | 90% | 1.85 | Both | 475 | 1.9 | HRCU-A-CB (Split System: Heat Pump with Remote Outdoor Unit-Air-Source) | Yes
216727963 | Central Heat Pump | CARRIER | 37MUHAQ24AA3 |  |  | CSAH*3612AM* | 59SC2E060M14**12 | 23000 |  |  | 15.2 | 8.1 | 21000 |  |  | 18700 | 89% | 1.85 | Both | 480 | 1.92 | HRCU-A-CB (Split System: Heat Pump with Remote Outdoor Unit-Air-Source) | Yes
216727796 | Central Heat Pump | CARRIER | 37MUHAQ24AA3 |  |  | CSAH*2412AM* | 59TP7A080V21**20 | 22200 |  |  | 15.2 | 8.1 | 21000 |  |  | 19000 | 90% | 1.9 | Both | 462.5 | 1.85 | HRCU-A-CB (Split System: Heat Pump with Remote Outdoor Unit-Air-Source) | Yes
216727892 | Central Heat Pump | CARRIER | 37MUHAQ24AA3 |  |  | CSAH*3012AM* | 59TP6C060V14**12 | 22200 |  |  | 15.2 | 8.1 | 21000 |  |  | 18800 | 90% | 1.9 | Both | 462.5 | 1.85 | HRCU-A-CB (Split System: Heat Pump with Remote Outdoor Unit-Air-Source) | Yes
216727872 | Central Heat Pump | CARRIER | 37MUHAQ24AA3 |  |  | CSAH*3012AM* | 59SP6B060V14**12 | 22200 |  |  | 15.2 | 8.1 | 21000 |  |  | 18800 | 90% | 1.9 | Both | 462.5 | 1.85 | HRCU-A-CB (Split System: Heat Pump with Remote Outdoor Unit-Air-Source) | Yes
216727864 | Central Heat Pump | CARRIER | 37MUHAQ24AA3 |  |  | CSAH*3012AM* | 59SC6A080M17**16 | 22400 |  |  | 15.2 | 8.1 | 21000 |  |  | 18900 | 90% | 1.9 | Both | 467.5 | 1.87 | HRCU-A-CB (Split System: Heat Pump with Remote Outdoor Unit-Air-Source) | Yes
216727767 | Central Heat Pump | CARRIER | 37MUHAQ24AA3 |  |  | CSAH*2412AM* | 59SP6B060V14**12 | 22400 |  |  | 15.2 | 8.1 | 21200 |  |  | 19100 | 90% | 1.9 | Both | 467.5 | 1.87 | HRCU-A-CB (Split System: Heat Pump with Remote Outdoor Unit-Air-Source) | Yes
216727499 | Central Heat Pump | CARRIER | 37MUHAQ24AA3 |  |  | CAA**3017AM* | 59TP6C040V14**10 | 22000 |  |  | 15.5 | 8.1 | 21000 |  |  | 18900 | 90% | 1.85 | Both | 457.5 | 1.83 | HRCU-A-CB (Split System: Heat Pump with Remote Outdoor Unit-Air-Source) | Yes
216727559 | Central Heat Pump | CARRIER | 37MUHAQ24AA3 |  |  | CAA**3617AM* | GG96VTAB30040A** | 22200 |  |  | 15.5 | 8.1 | 20800 |  |  | 18800 | 90% | 1.85 | Both | 462.5 | 1.85 | HRCU-A-CB (Split System: Heat Pump with Remote Outdoor Unit-Air-Source) | Yes
216727819 | Central Heat Pump | CARRIER | 37MUHAQ24AA3 |  |  | CSAH*3012AM* | 58SP*B045V14**12 | 22200 |  |  | 15.5 | 8.1 | 20800 |  |  | 18700 | 90% | 1.85 | Both | 462.5 | 1.85 | HRCU-A-CB (Split System: Heat Pump with Remote Outdoor Unit-Air-Source) | Yes
216727548 | Central Heat Pump | CARRIER | 37MUHAQ24AA3 |  |  | CAA**3617AM* | 59SP6B040V14**10 | 22200 |  |  | 15.5 | 8.1 | 21000 |  |  | 18800 | 90% | 1.85 | Both | 462.5 | 1.85 | HRCU-A-CB (Split System: Heat Pump with Remote Outdoor Unit-Air-Source) | Yes
216727893 | Central Heat Pump | CARRIER | 37MUHAQ24AA3 |  |  | CSAH*3012AM* | 59TP6C060V17**16 | 22400 |  |  | 15.5 | 8.1 | 21000 |  |  | 18800 | 90% | 1.85 | Both | 467.5 | 1.87 | HRCU-A-CB (Split System: Heat Pump with Remote Outdoor Unit-Air-Source) | Yes
216727809 | Central Heat Pump | CARRIER | 37MUHAQ24AA3 |  |  | CSAH*3012AM* | 58S(B,C)*B070M17**16 | 22400 |  |  | 15.5 | 8.1 | 21000 |  |  | 18800 | 90% | 1.85 | Both | 467.5 | 1.87 | HRCU-A-CB (Split System: Heat Pump with Remote Outdoor Unit-Air-Source) | Yes
216727894 | Central Heat Pump | CARRIER | 37MUHAQ24AA3 |  |  | CSAH*3012AM* | GG96VTAB48060B** | 22400 |  |  | 15.5 | 8.1 | 21000 |  |  | 18800 | 90% | 1.85 | Both | 467.5 | 1.87 | HRCU-A-CB (Split System: Heat Pump with Remote Outdoor Unit-Air-Source) | Yes
216727881 | Central Heat Pump | CARRIER | 37MUHAQ24AA3 |  |  | CSAH*3012AM* | 59SU5B100M21**20 | 22400 |  |  | 15.5 | 8.1 | 21000 |  |  | 18900 | 90% | 1.85 | Both | 467.5 | 1.87 | HRCU-A-CB (Split System: Heat Pump with Remote Outdoor Unit-Air-Source) | Yes
216727789 | Central Heat Pump | CARRIER | 37MUHAQ24AA3 |  |  | CSAH*2412AM* | 59TP6C100V21**20 | 22400 |  |  | 15.5 | 8.1 | 21200 |  |  | 19100 | 90% | 1.85 | Both | 467.5 | 1.87 | HRCU-A-CB (Split System: Heat Pump with Remote Outdoor Unit-Air-Source) | Yes
216727730 | Central Heat Pump | CARRIER | 37MUHAQ24AA3 |  |  | CSAH*2412AM* | 58SU*B040M17**12 | 22400 |  |  | 15.5 | 8.1 | 21200 |  |  | 19000 | 90% | 1.85 | Both | 467.5 | 1.87 | HRCU-A-CB (Split System: Heat Pump with Remote Outdoor Unit-Air-Source) | Yes
216727790 | Central Heat Pump | CARRIER | 37MUHAQ24AA3 |  |  | CSAH*2412AM* | GG96VTAB60100C** | 22400 |  |  | 15.5 | 8.1 | 21200 |  |  | 19100 | 90% | 1.85 | Both | 467.5 | 1.87 | HRCU-A-CB (Split System: Heat Pump with Remote Outdoor Unit-Air-Source) | Yes
216727950 | Central Heat Pump | CARRIER | 37MUHAQ24AA3 |  |  | CSAH*3612AM* | 58TP*B090V17**16 | 22600 |  |  | 15.5 | 8.1 | 20600 |  |  | 18400 | 89% | 1.85 | Both | 470 | 1.88 | HRCU-A-CB (Split System: Heat Pump with Remote Outdoor Unit-Air-Source) | Yes
216727617 | Central Heat Pump | CARRIER | 37MUHAQ24AA3 |  |  | CAA**3717AM* | GG96VTAB30040A** | 22600 |  |  | 15.5 | 8.1 | 20800 |  |  | 18500 | 89% | 1.85 | Both | 470 | 1.88 | HRCU-A-CB (Split System: Heat Pump with Remote Outdoor Unit-Air-Source) | Yes
216727905 | Central Heat Pump | CARRIER | 37MUHAQ24AA3 |  |  | CSAH*3012AM* | 59TP7A080V21**20 | 22600 |  |  | 15.5 | 8.1 | 21000 |  |  | 18900 | 90% | 1.85 | Both | 470 | 1.88 | HRCU-A-CB (Split System: Heat Pump with Remote Outdoor Unit-Air-Source) | Yes
216727975 | Central Heat Pump | CARRIER | 37MUHAQ24AA3 |  |  | CSAH*3612AM* | 59SC6A080M21**20 | 22800 |  |  | 15.5 | 8.1 | 20800 |  |  | 18500 | 89% | 1.85 | Both | 475 | 1.9 | HRCU-A-CB (Split System: Heat Pump with Remote Outdoor Unit-Air-Source) | Yes
216727487 | Central Heat Pump | CARRIER | 37MUHAQ24AA3 |  |  | CAA**3017AM* | 59SC6A060M17**16 | 22000 |  |  | 15.5 | 8.1 | 20800 |  |  | 18800 | 90% | 1.9 | Both | 457.5 | 1.83 | HRCU-A-CB (Split System: Heat Pump with Remote Outdoor Unit-Air-Source) | Yes
216727457 | Central Heat Pump | CARRIER | 37MUHAQ24AA3 |  |  | CAA**3017AM* | 58S(B,C)*B045M17**14 | 22200 |  |  | 15.5 | 8.1 | 20800 |  |  | 18800 | 90% | 1.9 | Both | 462.5 | 1.85 | HRCU-A-CB (Split System: Heat Pump with Remote Outdoor Unit-Air-Source) | Yes
216727447 | Central Heat Pump | CARRIER | 37MUHAQ24AA3 |  |  | CAA**3014AM* | 59SC6A060M14**12 | 22200 |  |  | 15.5 | 8.1 | 20800 |  |  | 18800 | 90% | 1.9 | Both | 462.5 | 1.85 | HRCU-A-CB (Split System: Heat Pump with Remote Outdoor Unit-Air-Source) | Yes
216727814 | Central Heat Pump | CARRIER | 37MUHAQ24AA3 |  |  | CSAH*3012AM* | 58S(B,C)*B090M24**20 | 22200 |  |  | 15.5 | 8.1 | 21000 |  |  | 18800 | 90% | 1.9 | Both | 462.5 | 1.85 | HRCU-A-CB (Split System: Heat Pump with Remote Outdoor Unit-Air-Source) | Yes
216727545 | Central Heat Pump | CARRIER | 37MUHAQ24AA3 |  |  | CAA**3617AM* | 59SC6A060M14**12 | 22400 |  |  | 15.5 | 8.1 | 20800 |  |  | 18800 | 90% | 1.9 | Both | 467.5 | 1.87 | HRCU-A-CB (Split System: Heat Pump with Remote Outdoor Unit-Air-Source) | Yes
216727811 | Central Heat Pump | CARRIER | 37MUHAQ24AA3 |  |  | CSAH*3012AM* | 58S(B,C)*B090M17**14 | 22400 |  |  | 15.5 | 8.1 | 21000 |  |  | 18800 | 90% | 1.9 | Both | 467.5 | 1.87 | HRCU-A-CB (Split System: Heat Pump with Remote Outdoor Unit-Air-Source) | Yes
216727488 | Central Heat Pump | CARRIER | 37MUHAQ24AA3 |  |  | CAA**3017AM* | 59SC6A080M17**16 | 22400 |  |  | 15.5 | 8.1 | 21000 |  |  | 18900 | 90% | 1.9 | Both | 467.5 | 1.87 | HRCU-A-CB (Split System: Heat Pump with Remote Outdoor Unit-Air-Source) | Yes
216727976 | Central Heat Pump | CARRIER | 37MUHAQ24AA3 |  |  | CSAH*3612AM* | 59SC6A100M21**20 | 23000 |  |  | 15.5 | 8.1 | 21000 |  |  | 18600 | 89% | 1.9 | Both | 480 | 1.92 | HRCU-A-CB (Split System: Heat Pump with Remote Outdoor Unit-Air-Source) | Yes
216727493 | Central Heat Pump | CARRIER | 37MUHAQ24AA3 |  |  | CAA**3017AM* | 59SP6B080V17**16 | 22000 |  |  | 16 | 8.1 | 20800 |  |  | 18800 | 90% | 1.85 | Both | 457.5 | 1.83 | HRCU-A-CB (Split System: Heat Pump with Remote Outdoor Unit-Air-Source) | Yes
216727507 | Central Heat Pump | CARRIER | 37MUHAQ24AA3 |  |  | CAA**3017AM* | 59TP7A060V17**16 | 22200 |  |  | 16 | 8.1 | 20800 |  |  | 18800 | 90% | 1.85 | Both | 462.5 | 1.85 | HRCU-A-CB (Split System: Heat Pump with Remote Outdoor Unit-Air-Source) | Yes
216727475 | Central Heat Pump | CARRIER | 37MUHAQ24AA3 |  |  | CAA**3017AM* | 58TP*B090V17**16 | 22200 |  |  | 16 | 8.1 | 20800 |  |  | 18800 | 90% | 1.85 | Both | 462.5 | 1.85 | HRCU-A-CB (Split System: Heat Pump with Remote Outdoor Unit-Air-Source) | Yes
216727567 | Central Heat Pump | CARRIER | 37MUHAQ24AA3 |  |  | CAA**3617AM* | 59TP7A080V17**16 | 22200 |  |  | 16 | 8.1 | 20800 |  |  | 18700 | 90% | 1.85 | Both | 462.5 | 1.85 | HRCU-A-CB (Split System: Heat Pump with Remote Outdoor Unit-Air-Source) | Yes
216727482 | Central Heat Pump | CARRIER | 37MUHAQ24AA3 |  |  | CAA**3017AM* | 59SC2E060M17**14 | 22200 |  |  | 16 | 8.1 | 20800 |  |  | 18800 | 90% | 1.85 | Both | 462.5 | 1.85 | HRCU-A-CB (Split System: Heat Pump with Remote Outdoor Unit-Air-Source) | Yes
216727438 | Central Heat Pump | CARRIER | 37MUHAQ24AA3 |  |  | CAA**3014AM* | 58S(B,C)*B070M14**12 | 22200 |  |  | 16 | 8.1 | 20800 |  |  | 18700 | 90% | 1.85 | Both | 462.5 | 1.85 | HRCU-A-CB (Split System: Heat Pump with Remote Outdoor Unit-Air-Source) | Yes
216727565 | Central Heat Pump | CARRIER | 37MUHAQ24AA3 |  |  | CAA**3617AM* | GG96VTAB48080B** | 22200 |  |  | 16 | 8.1 | 20800 |  |  | 18700 | 90% | 1.85 | Both | 462.5 | 1.85 | HRCU-A-CB (Split System: Heat Pump with Remote Outdoor Unit-Air-Source) | Yes
216727494 | Central Heat Pump | CARRIER | 37MUHAQ24AA3 |  |  | CAA**3017AM* | 59SU5B040M17**12 | 22200 |  |  | 16 | 8.1 | 21000 |  |  | 18900 | 90% | 1.85 | Both | 462.5 | 1.85 | HRCU-A-CB (Split System: Heat Pump with Remote Outdoor Unit-Air-Source) | Yes
216727724 | Central Heat Pump | CARRIER | 37MUHAQ24AA3 |  |  | CSAH*2412AM* | 58SP*B070V14**12 | 22200 |  |  | 16 | 8.1 | 21000 |  |  | 18900 | 90% | 1.85 | Both | 462.5 | 1.85 | HRCU-A-CB (Split System: Heat Pump with Remote Outdoor Unit-Air-Source) | Yes
216727725 | Central Heat Pump | CARRIER | 37MUHAQ24AA3 |  |  | CSAH*2412AM* | 58SP*B070V17**16 | 22400 |  |  | 16 | 8.1 | 21200 |  |  | 19100 | 90% | 1.85 | Both | 467.5 | 1.87 | HRCU-A-CB (Split System: Heat Pump with Remote Outdoor Unit-Air-Source) | Yes
216727916 | Central Heat Pump | CARRIER | 37MUHAQ24AA3 |  |  | CSAH*3612AM* | 58S(B,C)*B070M14**12 | 22600 |  |  | 16 | 8.1 | 20800 |  |  | 18400 | 88% | 1.85 | Both | 470 | 1.88 | HRCU-A-CB (Split System: Heat Pump with Remote Outdoor Unit-Air-Source) | Yes
216727839 | Central Heat Pump | CARRIER | 37MUHAQ24AA3 |  |  | CSAH*3012AM* | 58TP*B070V14**12 | 22600 |  |  | 16 | 8.1 | 21000 |  |  | 18800 | 90% | 1.85 | Both | 470 | 1.88 | HRCU-A-CB (Split System: Heat Pump with Remote Outdoor Unit-Air-Source) | Yes
216727731 | Central Heat Pump | CARRIER | 37MUHAQ24AA3 |  |  | CSAH*2412AM* | 58SU*B060M17**16 | 22600 |  |  | 16 | 8.1 | 21200 |  |  | 19000 | 90% | 1.85 | Both | 470 | 1.88 | HRCU-A-CB (Split System: Heat Pump with Remote Outdoor Unit-Air-Source) | Yes
216727540 | Central Heat Pump | CARRIER | 37MUHAQ24AA3 |  |  | CAA**3617AM* | 59SC2E060M17**14 | 22400 |  |  | 16 | 8.1 | 20800 |  |  | 18700 | 90% | 1.9 | Both | 467.5 | 1.87 | HRCU-A-CB (Split System: Heat Pump with Remote Outdoor Unit-Air-Source) | Yes
216727462 | Central Heat Pump | CARRIER | 37MUHAQ24AA3 |  |  | CAA**3017AM* | 58SP*B045V14**12 | 22200 |  |  | 16.5 | 8.1 | 20800 |  |  | 18700 | 90% | 1.85 | Both | 462.5 | 1.85 | HRCU-A-CB (Split System: Heat Pump with Remote Outdoor Unit-Air-Source) | Yes
216727533 | Central Heat Pump | CARRIER | 37MUHAQ24AA3 |  |  | CAA**3617AM* | 58TP*B090V17**16 | 22200 |  |  | 16.5 | 8.1 | 20800 |  |  | 18700 | 90% | 1.85 | Both | 462.5 | 1.85 | HRCU-A-CB (Split System: Heat Pump with Remote Outdoor Unit-Air-Source) | Yes
216727459 | Central Heat Pump | CARRIER | 37MUHAQ24AA3 |  |  | CAA**3017AM* | 58S(B,C)*B070M17**12 | 22200 |  |  | 16.5 | 8.1 | 20800 |  |  | 18700 | 90% | 1.85 | Both | 462.5 | 1.85 | HRCU-A-CB (Split System: Heat Pump with Remote Outdoor Unit-Air-Source) | Yes
216727483 | Central Heat Pump | CARRIER | 37MUHAQ24AA3 |  |  | CAA**3017AM* | 59SC2E080M17**16 | 22200 |  |  | 16.5 | 8.1 | 20800 |  |  | 18700 | 90% | 1.85 | Both | 462.5 | 1.85 | HRCU-A-CB (Split System: Heat Pump with Remote Outdoor Unit-Air-Source) | Yes
215931867 | Central Heat Pump | AIRQUEST | H5H3V60*K*AAA* |  |  | ESH5X60M12A*+WALLCON | *97CMN0602120B* | 55500 |  |  | 17 | 8.1 | 61500 |  |  | 47000 | 76% | 1.95 | Both | 1157.5 | 4.63 | HRCU-A-CB (Split System: Heat Pump with Remote Outdoor Unit-Air-Source) | Yes
215931868 | Central Heat Pump | ARCOAIRE | H5H3V60*K*AAA* |  |  | ESH5X60M12A*+WALLCON | *97CMN0602120B* | 55500 |  |  | 17 | 8.1 | 61500 |  |  | 47000 | 76% | 1.95 | Both | 1157.5 | 4.63 | HRCU-A-CB (Split System: Heat Pump with Remote Outdoor Unit-Air-Source) | Yes
215931865 | Central Heat Pump | BRYANT HEATING AND COOLING SYSTEMS | 293VAN060**AA* |  |  | CSAH*6012AM*+UI | 987MC60060C21*** | 55500 |  |  | 17 | 8.1 | 61500 |  |  | 47000 | 76% | 1.95 | Both | 1157.5 | 4.63 | HRCU-A-CB (Split System: Heat Pump with Remote Outdoor Unit-Air-Source) | Yes
215931864 | Central Heat Pump | CARRIER | 27VNA360A*030* |  |  | CSAH*6012AM*+UI | 59MN7C060C21**20 | 55500 |  |  | 17 | 8.1 | 61500 |  |  | 47000 | 76% | 1.95 | Both | 1157.5 | 4.63 | HRCU-A-CB (Split System: Heat Pump with Remote Outdoor Unit-Air-Source) | Yes
215931869 | Central Heat Pump | COMFORTMAKER | C5H3V60*K*AAA* |  |  | ESH5X60M12A*+WALLCON | *97CMN0602120B* | 55500 |  |  | 17 | 8.1 | 61500 |  |  | 47000 | 76% | 1.95 | Both | 1157.5 | 4.63 | HRCU-A-CB (Split System: Heat Pump with Remote Outdoor Unit-Air-Source) | Yes
215931870 | Central Heat Pump | DAY & NIGHT | C5H3V60*K*AAA* |  |  | ESH5X60M12A*+WALLCON | *97CMN0602120B* | 55500 |  |  | 17 | 8.1 | 61500 |  |  | 47000 | 76% | 1.95 | Both | 1157.5 | 4.63 | HRCU-A-CB (Split System: Heat Pump with Remote Outdoor Unit-Air-Source) | Yes
215931866 | Central Heat Pump | HEIL | H5H3V60*K*AAA* |  |  | ESH5X60M12A*+WALLCON | *97CMN0602120B* | 55500 |  |  | 17 | 8.1 | 61500 |  |  | 47000 | 76% | 1.95 | Both | 1157.5 | 4.63 | HRCU-A-CB (Split System: Heat Pump with Remote Outdoor Unit-Air-Source) | Yes
215931871 | Central Heat Pump | KEEPRITE | C5H3V60*K*AAA* |  |  | ESH5X60M12A*+WALLCON | *97CMN0602120B* | 55500 |  |  | 17 | 8.1 | 61500 |  |  | 47000 | 76% | 1.95 | Both | 1157.5 | 4.63 | HRCU-A-CB (Split System: Heat Pump with Remote Outdoor Unit-Air-Source) | Yes
215931872 | Central Heat Pump | KENMORE | (C,H,T)5H3V60*K*AAA* |  |  | ESH5X60M12A*+WALLCON | *97CMN0602120B* | 55500 |  |  | 17 | 8.1 | 61500 |  |  | 47000 | 76% | 1.95 | Both | 1157.5 | 4.63 | HRCU-A-CB (Split System: Heat Pump with Remote Outdoor Unit-Air-Source) | Yes
215931597 | Central Heat Pump | AIRQUEST | H5H3V60*K*AAA* |  |  | EA*5X60M24A*+WALLCON | *97CMN0602120B* | 55000 |  |  | 17.5 | 8.1 | 61000 |  |  | 47000 | 77% | 1.95 | Both | 1145 | 4.58 | HRCU-A-CB (Split System: Heat Pump with Remote Outdoor Unit-Air-Source) | Yes
215931595 | Central Heat Pump | BRYANT HEATING AND COOLING SYSTEMS | 293VAN060**AA* |  |  | CAA**6024AM*+UI | 987MC60060C21*** | 55000 |  |  | 17.5 | 8.1 | 61000 |  |  | 47000 | 77% | 1.95 | Both | 1145 | 4.58 | HRCU-A-CB (Split System: Heat Pump with Remote Outdoor Unit-Air-Source) | Yes
215931594 | Central Heat Pump | CARRIER | 27VNA360A*030* |  |  | CAA**6024AM*+UI | 59MN7C060C21**20 | 55000 |  |  | 17.5 | 8.1 | 61000 |  |  | 47000 | 77% | 1.95 | Both | 1145 | 4.58 | HRCU-A-CB (Split System: Heat Pump with Remote Outdoor Unit-Air-Source) | Yes
215931599 | Central Heat Pump | COMFORTMAKER | C5H3V60*K*AAA* |  |  | EA*5X60M24A*+WALLCON | *97CMN0602120B* | 55000 |  |  | 17.5 | 8.1 | 61000 |  |  | 47000 | 77% | 1.95 | Both | 1145 | 4.58 | HRCU-A-CB (Split System: Heat Pump with Remote Outdoor Unit-Air-Source) | Yes
215931596 | Central Heat Pump | HEIL | H5H3V60*K*AAA* |  |  | EA*5X60M24A*+WALLCON | *97CMN0602120B* | 55000 |  |  | 17.5 | 8.1 | 61000 |  |  | 47000 | 77% | 1.95 | Both | 1145 | 4.58 | HRCU-A-CB (Split System: Heat Pump with Remote Outdoor Unit-Air-Source) | Yes
215931601 | Central Heat Pump | KEEPRITE | C5H3V60*K*AAA* |  |  | EA*5X60M24A*+WALLCON | *97CMN0602120B* | 55000 |  |  | 17.5 | 8.1 | 61000 |  |  | 47000 | 77% | 1.95 | Both | 1145 | 4.58 | HRCU-A-CB (Split System: Heat Pump with Remote Outdoor Unit-Air-Source) | Yes
215931602 | Central Heat Pump | KENMORE | (C,H,T)5H3V60*K*AAA* |  |  | EA*5X60M24A*+WALLCON | *97CMN0602120B* | 55000 |  |  | 17.5 | 8.1 | 61000 |  |  | 47000 | 77% | 1.95 | Both | 1145 | 4.58 | HRCU-A-CB (Split System: Heat Pump with Remote Outdoor Unit-Air-Source) | Yes
215931603 | Central Heat Pump | TEMPSTAR | T5H3V60*K*AAA* |  |  | EA*5X60M24A*+WALLCON | *97CMN0602120B* | 55000 |  |  | 17.5 | 8.1 | 61000 |  |  | 47000 | 77% | 1.95 | Both | 1145 | 4.58 | HRCU-A-CB (Split System: Heat Pump with Remote Outdoor Unit-Air-Source) | Yes
215588306 | Central Heat Pump | BRYANT HEATING AND COOLING SYSTEMS | 291VAN054**AA* |  |  | CVAVA4824XMA*+UI | 987MC60060C21*** | 50000 |  |  | 18 | 8.1 | 53000 |  |  | 46000 | 87% | 1.88 | Both | 1042.5 | 4.17 | HRCU-A-CB (Split System: Heat Pump with Remote Outdoor Unit-Air-Source) | Yes
215588305 | Central Heat Pump | CARRIER | 27VNA154A*030* |  |  | CVAVA4824XMA*+UI | 59MN7C060C21**20 | 50000 |  |  | 18 | 8.1 | 53000 |  |  | 46000 | 87% | 1.88 | Both | 1042.5 | 4.17 | HRCU-A-CB (Split System: Heat Pump with Remote Outdoor Unit-Air-Source) | Yes
215588364 | Central Heat Pump | BRYANT HEATING AND COOLING SYSTEMS | 291VAN054**AA* |  |  | CVAVA6024XMA*+UI | 987MC60060C21*** | 51000 |  |  | 18.5 | 8.1 | 53500 |  |  | 46500 | 87% | 1.86 | Both | 1062.5 | 4.25 | HRCU-A-CB (Split System: Heat Pump with Remote Outdoor Unit-Air-Source) | Yes
215588232 | Central Heat Pump | BRYANT HEATING AND COOLING SYSTEMS | 291VAN054**AA* |  |  | CVAMA6021XMA*+UI | 987MC60060C21*** | 51000 |  |  | 18.5 | 8.1 | 54000 |  |  | 46500 | 86% | 1.86 | Both | 1062.5 | 4.25 | HRCU-A-CB (Split System: Heat Pump with Remote Outdoor Unit-Air-Source) | Yes
215588218 | Central Heat Pump | BRYANT HEATING AND COOLING SYSTEMS | 291VAN054**AA* |  |  | CVAMA4921XMA*+UI | 987MC60060C21*** | 51000 |  |  | 18.5 | 8.1 | 54000 |  |  | 46500 | 86% | 1.86 | Both | 1062.5 | 4.25 | HRCU-A-CB (Split System: Heat Pump with Remote Outdoor Unit-Air-Source) | Yes
215588344 | Central Heat Pump | BRYANT HEATING AND COOLING SYSTEMS | 291VAN054**AA* |  |  | CVAVA6021XMA*+UI | 987MC60060C21*** | 51000 |  |  | 18.5 | 8.1 | 54000 |  |  | 46500 | 86% | 1.86 | Both | 1062.5 | 4.25 | HRCU-A-CB (Split System: Heat Pump with Remote Outdoor Unit-Air-Source) | Yes
215588363 | Central Heat Pump | CARRIER | 27VNA154A*030* |  |  | CVAVA6024XMA*+UI | 59MN7C060C21**20 | 51000 |  |  | 18.5 | 8.1 | 53500 |  |  | 46500 | 87% | 1.86 | Both | 1062.5 | 4.25 | HRCU-A-CB (Split System: Heat Pump with Remote Outdoor Unit-Air-Source) | Yes
215588217 | Central Heat Pump | CARRIER | 27VNA154A*030* |  |  | CVAMA4921XMA*+UI | 59MN7C060C21**20 | 51000 |  |  | 18.5 | 8.1 | 54000 |  |  | 46500 | 86% | 1.86 | Both | 1062.5 | 4.25 | HRCU-A-CB (Split System: Heat Pump with Remote Outdoor Unit-Air-Source) | Yes
215588231 | Central Heat Pump | CARRIER | 27VNA154A*030* |  |  | CVAMA6021XMA*+UI | 59MN7C060C21**20 | 51000 |  |  | 18.5 | 8.1 | 54000 |  |  | 46500 | 86% | 1.86 | Both | 1062.5 | 4.25 | HRCU-A-CB (Split System: Heat Pump with Remote Outdoor Unit-Air-Source) | Yes
215588255 | Central Heat Pump | CARRIER | 27VNA154A*030* |  |  | CVAMA6024XMA*+UI | 59MN7C060C21**20 | 51000 |  |  | 18.5 | 8.1 | 54000 |  |  | 46500 | 86% | 1.86 | Both | 1062.5 | 4.25 | HRCU-A-CB (Split System: Heat Pump with Remote Outdoor Unit-Air-Source) | Yes
215941527 | Central Heat Pump | AIRQUEST | H5H3V48*K*AAA* |  |  | EVD5X48M21A*+WALLCON | *96CTN0802120B* | 44500 |  |  | 19.5 | 8.1 | 52000 |  |  | 38500 | 74% | 1.9 | Both | 927.5 | 3.71 | HRCU-A-CB (Split System: Heat Pump with Remote Outdoor Unit-Air-Source) | Yes
215941528 | Central Heat Pump | ARCOAIRE | H5H3V48*K*AAA* |  |  | EVD5X48M21A*+WALLCON | *96CTN0802120B* | 44500 |  |  | 19.5 | 8.1 | 52000 |  |  | 38500 | 74% | 1.9 | Both | 927.5 | 3.71 | HRCU-A-CB (Split System: Heat Pump with Remote Outdoor Unit-Air-Source) | Yes
215941524 | Central Heat Pump | CARRIER | 27VNA348A*030* |  |  | CVAVA4821XMA*+UI | 59TN6C080C21**20 | 44500 |  |  | 19.5 | 8.1 | 52000 |  |  | 38500 | 74% | 1.9 | Both | 927.5 | 3.71 | HRCU-A-CB (Split System: Heat Pump with Remote Outdoor Unit-Air-Source) | Yes
215941529 | Central Heat Pump | COMFORTMAKER | C5H3V48*K*AAA* |  |  | EVD5X48M21A*+WALLCON | *96CTN0802120B* | 44500 |  |  | 19.5 | 8.1 | 52000 |  |  | 38500 | 74% | 1.9 | Both | 927.5 | 3.71 | HRCU-A-CB (Split System: Heat Pump with Remote Outdoor Unit-Air-Source) | Yes
215941530 | Central Heat Pump | DAY & NIGHT | C5H3V48*K*AAA* |  |  | EVD5X48M21A*+WALLCON | *96CTN0802120B* | 44500 |  |  | 19.5 | 8.1 | 52000 |  |  | 38500 | 74% | 1.9 | Both | 927.5 | 3.71 | HRCU-A-CB (Split System: Heat Pump with Remote Outdoor Unit-Air-Source) | Yes
215941526 | Central Heat Pump | HEIL | H5H3V48*K*AAA* |  |  | EVD5X48M21A*+WALLCON | *96CTN0802120B* | 44500 |  |  | 19.5 | 8.1 | 52000 |  |  | 38500 | 74% | 1.9 | Both | 927.5 | 3.71 | HRCU-A-CB (Split System: Heat Pump with Remote Outdoor Unit-Air-Source) | Yes
215941531 | Central Heat Pump | KEEPRITE | C5H3V48*K*AAA* |  |  | EVD5X48M21A*+WALLCON | *96CTN0802120B* | 44500 |  |  | 19.5 | 8.1 | 52000 |  |  | 38500 | 74% | 1.9 | Both | 927.5 | 3.71 | HRCU-A-CB (Split System: Heat Pump with Remote Outdoor Unit-Air-Source) | Yes
215941532 | Central Heat Pump | KENMORE | (C,H,T)5H3V48*K*AAA* |  |  | EVD5X48M21A*+WALLCON | *96CTN0802120B* | 44500 |  |  | 19.5 | 8.1 | 52000 |  |  | 38500 | 74% | 1.9 | Both | 927.5 | 3.71 | HRCU-A-CB (Split System: Heat Pump with Remote Outdoor Unit-Air-Source) | Yes
215941533 | Central Heat Pump | TEMPSTAR | T5H3V48*K*AAA* |  |  | EVD5X48M21A*+WALLCON | *96CTN0802120B* | 44500 |  |  | 19.5 | 8.1 | 52000 |  |  | 38500 | 74% | 1.9 | Both | 927.5 | 3.71 | HRCU-A-CB (Split System: Heat Pump with Remote Outdoor Unit-Air-Source) | Yes
216727412 | Central Heat Pump | CARRIER | 37MUHAQ24AA3 |  |  | CAA**2517AM* | 59SC6A040M14**10 | 22800 |  |  | 15.2 | 8.1 | 20800 |  |  | 18500 | 89% | 1.9 | Both | 475 | 1.9 | HRCU-A-CB (Split System: Heat Pump with Remote Outdoor Unit-Air-Source) | Yes
216727966 | Central Heat Pump | CARRIER | 37MUHAQ24AA3 |  |  | CSAH*3612AM* | 59SC2E080M21**20 | 23200 |  |  | 15.5 | 8.1 | 21000 |  |  | 18700 | 89% | 1.9 | Both | 482.5 | 1.93 | HRCU-A-CB (Split System: Heat Pump with Remote Outdoor Unit-Air-Source) | Yes
216032245 | Central Heat Pump | ACIQ | ACIQ-60-EHPD |  |  | ACIQ-60-AHD |  | 54000 |  |  | 15.2 | 8.4 | 54000 |  |  | 38000 | 70% | 1.8 | Both | 1125 | 4.5 | HRCU-A-CB (Split System: Heat Pump with Remote Outdoor Unit-Air-Source) | Yes
215866703 | Central Heat Pump | AI AIR CONDITIONING | AUO18-60N2-M3 |  |  | AUH2-60N2-DM3E |  | 54000 |  |  | 15.2 | 8.4 | 54000 |  |  | 38000 | 70% | 1.8 | Both | 1125 | 4.5 | HRCU-A-CB (Split System: Heat Pump with Remote Outdoor Unit-Air-Source) | Yes
216997503 | Central Heat Pump | BLUERIDGE | BNG2A60SCN |  |  | BNGFA60DH2 |  | 54000 |  |  | 15.2 | 8.4 | 54000 |  |  | 38000 | 70% | 1.8 | Both | 1125 | 4.5 | HRCU-A-CB (Split System: Heat Pump with Remote Outdoor Unit-Air-Source) | Yes
216980844 | Central Heat Pump | DIYCOOL | EZ-60-EHPB |  |  | EZ-60-AHB |  | 54000 |  |  | 15.2 | 8.4 | 54000 |  |  | 38000 | 70% | 1.8 | Both | 1125 | 4.5 | HRCU-A-CB (Split System: Heat Pump with Remote Outdoor Unit-Air-Source) | Yes
215865888 | Central Heat Pump | MDV | MOX630-60HFN10-M3 |  |  | MVBC-60HWFPN10-MD3E |  | 54000 |  |  | 15.2 | 8.4 | 54000 |  |  | 38000 | 70% | 1.8 | Both | 1125 | 4.5 | HRCU-A-CB (Split System: Heat Pump with Remote Outdoor Unit-Air-Source) | Yes
216505878 | Central Heat Pump | Panasonic | CU-M60BAHU |  |  | CS-HM60BAHU |  | 54000 |  |  | 15.2 | 8.4 | 54000 |  |  | 38000 | 70% | 1.8 | Both | 1125 | 4.5 | HRCU-A-CB (Split System: Heat Pump with Remote Outdoor Unit-Air-Source) | Yes
216980494 | Central Heat Pump | ZERO | ZSOVA-60HDMB-US |  |  | ZAVA-60HDMB-US |  | 54000 |  |  | 15.2 | 8.4 | 54000 |  |  | 38000 | 70% | 1.8 | Both | 1125 | 4.5 | HRCU-A-CB (Split System: Heat Pump with Remote Outdoor Unit-Air-Source) | Yes
216634118 | Central Heat Pump | ACIQ | H5H0V60*K*AAA* |  |  | EA*5X60M24A*+WALLCON | *97CMN0602120B* | 54000 |  |  | 17.5 | 8.5 | 60500 |  |  | 42500 | 70% | 1.86 | Both | 1125 | 4.5 | HRCU-A-CB (Split System: Heat Pump with Remote Outdoor Unit-Air-Source) | Yes
216634133 | Central Heat Pump | ACIQ | H5H0V60*K*AAA* |  |  | EA*5X61M24A*+WALLCON | *97CMN0602120B* | 55000 |  |  | 17.5 | 8.5 | 61000 |  |  | 43000 | 70% | 1.88 | Both | 1145 | 4.58 | HRCU-A-CB (Split System: Heat Pump with Remote Outdoor Unit-Air-Source) | Yes
215677826 | Central Heat Pump | AIRQUEST | H5H0V60*K*AAA* |  |  | EA*5X60M24A*+WALLCON | *97CMN0602120B* | 54000 |  |  | 17.5 | 8.5 | 60500 |  |  | 42500 | 70% | 1.86 | Both | 1125 | 4.5 | HRCU-A-CB (Split System: Heat Pump with Remote Outdoor Unit-Air-Source) | Yes
215677976 | Central Heat Pump | AIRQUEST | H5H0V60*K*AAA* |  |  | EA*5X61M24A*+WALLCON | *97CMN0602120B* | 55000 |  |  | 17.5 | 8.5 | 61000 |  |  | 43000 | 70% | 1.88 | Both | 1145 | 4.58 | HRCU-A-CB (Split System: Heat Pump with Remote Outdoor Unit-Air-Source) | Yes
215677827 | Central Heat Pump | ARCOAIRE | H5H0V60*K*AAA* |  |  | EA*5X60M24A*+WALLCON | *97CMN0602120B* | 54000 |  |  | 17.5 | 8.5 | 60500 |  |  | 42500 | 70% | 1.86 | Both | 1125 | 4.5 | HRCU-A-CB (Split System: Heat Pump with Remote Outdoor Unit-Air-Source) | Yes
215677824 | Central Heat Pump | BRYANT HEATING AND COOLING SYSTEMS | 290VAN060**AA* |  |  | CAA**6024AM*+UI | 987MC60060C21*** | 54000 |  |  | 17.5 | 8.5 | 60500 |  |  | 42500 | 70% | 1.86 | Both | 1125 | 4.5 | HRCU-A-CB (Split System: Heat Pump with Remote Outdoor Unit-Air-Source) | Yes
215677974 | Central Heat Pump | BRYANT HEATING AND COOLING SYSTEMS | 290VAN060**AA* |  |  | CAA**6124AM*+UI | 987MC60060C21*** | 55000 |  |  | 17.5 | 8.5 | 61000 |  |  | 43000 | 70% | 1.88 | Both | 1145 | 4.58 | HRCU-A-CB (Split System: Heat Pump with Remote Outdoor Unit-Air-Source) | Yes
215677823 | Central Heat Pump | CARRIER | 27VNA060A*030* |  |  | CAA**6024AM*+UI | 59MN7C060C21**20 | 54000 |  |  | 17.5 | 8.5 | 60500 |  |  | 42500 | 70% | 1.86 | Both | 1125 | 4.5 | HRCU-A-CB (Split System: Heat Pump with Remote Outdoor Unit-Air-Source) | Yes
215677973 | Central Heat Pump | CARRIER | 27VNA060A*030* |  |  | CAA**6124AM*+UI | 59MN7C060C21**20 | 55000 |  |  | 17.5 | 8.5 | 61000 |  |  | 43000 | 70% | 1.88 | Both | 1145 | 4.58 | HRCU-A-CB (Split System: Heat Pump with Remote Outdoor Unit-Air-Source) | Yes
215677828 | Central Heat Pump | COMFORTMAKER | C5H0V60*K*AAA* |  |  | EA*5X60M24A*+WALLCON | *97CMN0602120B* | 54000 |  |  | 17.5 | 8.5 | 60500 |  |  | 42500 | 70% | 1.86 | Both | 1125 | 4.5 | HRCU-A-CB (Split System: Heat Pump with Remote Outdoor Unit-Air-Source) | Yes
215677978 | Central Heat Pump | COMFORTMAKER | C5H0V60*K*AAA* |  |  | EA*5X61M24A*+WALLCON | *97CMN0602120B* | 55000 |  |  | 17.5 | 8.5 | 61000 |  |  | 43000 | 70% | 1.88 | Both | 1145 | 4.58 | HRCU-A-CB (Split System: Heat Pump with Remote Outdoor Unit-Air-Source) | Yes
215677829 | Central Heat Pump | DAY & NIGHT | C5H0V60*K*AAA* |  |  | EA*5X60M24A*+WALLCON | *97CMN0602120B* | 54000 |  |  | 17.5 | 8.5 | 60500 |  |  | 42500 | 70% | 1.86 | Both | 1125 | 4.5 | HRCU-A-CB (Split System: Heat Pump with Remote Outdoor Unit-Air-Source) | Yes
215677825 | Central Heat Pump | HEIL | H5H0V60*K*AAA* |  |  | EA*5X60M24A*+WALLCON | *97CMN0602120B* | 54000 |  |  | 17.5 | 8.5 | 60500 |  |  | 42500 | 70% | 1.86 | Both | 1125 | 4.5 | HRCU-A-CB (Split System: Heat Pump with Remote Outdoor Unit-Air-Source) | Yes
215677975 | Central Heat Pump | HEIL | H5H0V60*K*AAA* |  |  | EA*5X61M24A*+WALLCON | *97CMN0602120B* | 55000 |  |  | 17.5 | 8.5 | 61000 |  |  | 43000 | 70% | 1.88 | Both | 1145 | 4.58 | HRCU-A-CB (Split System: Heat Pump with Remote Outdoor Unit-Air-Source) | Yes
215677830 | Central Heat Pump | KEEPRITE | C5H0V60*K*AAA* |  |  | EA*5X60M24A*+WALLCON | *97CMN0602120B* | 54000 |  |  | 17.5 | 8.5 | 60500 |  |  | 42500 | 70% | 1.86 | Both | 1125 | 4.5 | HRCU-A-CB (Split System: Heat Pump with Remote Outdoor Unit-Air-Source) | Yes
215677980 | Central Heat Pump | KEEPRITE | C5H0V60*K*AAA* |  |  | EA*5X61M24A*+WALLCON | *97CMN0602120B* | 55000 |  |  | 17.5 | 8.5 | 61000 |  |  | 43000 | 70% | 1.88 | Both | 1145 | 4.58 | HRCU-A-CB (Split System: Heat Pump with Remote Outdoor Unit-Air-Source) | Yes
215677831 | Central Heat Pump | KENMORE | (C,H,T)5H0V60*K*AAA* |  |  | EA*5X60M24A*+WALLCON | *97CMN0602120B* | 54000 |  |  | 17.5 | 8.5 | 60500 |  |  | 42500 | 70% | 1.86 | Both | 1125 | 4.5 | HRCU-A-CB (Split System: Heat Pump with Remote Outdoor Unit-Air-Source) | Yes
215677832 | Central Heat Pump | TEMPSTAR | T5H0V60*K*AAA* |  |  | EA*5X60M24A*+WALLCON | *97CMN0602120B* | 54000 |  |  | 17.5 | 8.5 | 60500 |  |  | 42500 | 70% | 1.86 | Both | 1125 | 4.5 | HRCU-A-CB (Split System: Heat Pump with Remote Outdoor Unit-Air-Source) | Yes
215677982 | Central Heat Pump | TEMPSTAR | T5H0V60*K*AAA* |  |  | EA*5X61M24A*+WALLCON | *97CMN0602120B* | 55000 |  |  | 17.5 | 8.5 | 61000 |  |  | 43000 | 70% | 1.88 | Both | 1145 | 4.58 | HRCU-A-CB (Split System: Heat Pump with Remote Outdoor Unit-Air-Source) | Yes
216634146 | Central Heat Pump | ACIQ | H5H0V60*K*AAA* |  |  | ESH5X60M12A*+WALLCON | *95CSU0802120B* | 55500 |  |  | 16.5 | 8.5 | 60000 |  |  | 42000 | 70% | 1.9 | Both | 1157.5 | 4.63 | HRCU-A-CB (Split System: Heat Pump with Remote Outdoor Unit-Air-Source) | Yes
215678107 | Central Heat Pump | ARCOAIRE | H5H0V60*K*AAA* |  |  | ESH5X60M12A*+WALLCON | *95CSU0802120B* | 55500 |  |  | 16.5 | 8.5 | 60000 |  |  | 42000 | 70% | 1.9 | Both | 1157.5 | 4.63 | HRCU-A-CB (Split System: Heat Pump with Remote Outdoor Unit-Air-Source) | Yes
215678104 | Central Heat Pump | BRYANT HEATING AND COOLING SYSTEMS | 290VAN060**AA* |  |  | CSAH*6012AM*+UI | 935CB60080C21*** | 55500 |  |  | 16.5 | 8.5 | 60000 |  |  | 42000 | 70% | 1.9 | Both | 1157.5 | 4.63 | HRCU-A-CB (Split System: Heat Pump with Remote Outdoor Unit-Air-Source) | Yes
215678103 | Central Heat Pump | CARRIER | 27VNA060A*030* |  |  | CSAH*6012AM*+UI | 59CU5B080C21**20 | 55500 |  |  | 16.5 | 8.5 | 60000 |  |  | 42000 | 70% | 1.9 | Both | 1157.5 | 4.63 | HRCU-A-CB (Split System: Heat Pump with Remote Outdoor Unit-Air-Source) | Yes
215678108 | Central Heat Pump | COMFORTMAKER | C5H0V60*K*AAA* |  |  | ESH5X60M12A*+WALLCON | *95CSU0802120B* | 55500 |  |  | 16.5 | 8.5 | 60000 |  |  | 42000 | 70% | 1.9 | Both | 1157.5 | 4.63 | HRCU-A-CB (Split System: Heat Pump with Remote Outdoor Unit-Air-Source) | Yes
215678109 | Central Heat Pump | DAY & NIGHT | C5H0V60*K*AAA* |  |  | ESH5X60M12A*+WALLCON | *95CSU0802120B* | 55500 |  |  | 16.5 | 8.5 | 60000 |  |  | 42000 | 70% | 1.9 | Both | 1157.5 | 4.63 | HRCU-A-CB (Split System: Heat Pump with Remote Outdoor Unit-Air-Source) | Yes
215678110 | Central Heat Pump | KEEPRITE | C5H0V60*K*AAA* |  |  | ESH5X60M12A*+WALLCON | *95CSU0802120B* | 55500 |  |  | 16.5 | 8.5 | 60000 |  |  | 42000 | 70% | 1.9 | Both | 1157.5 | 4.63 | HRCU-A-CB (Split System: Heat Pump with Remote Outdoor Unit-Air-Source) | Yes
215678112 | Central Heat Pump | TEMPSTAR | T5H0V60*K*AAA* |  |  | ESH5X60M12A*+WALLCON | *95CSU0802120B* | 55500 |  |  | 16.5 | 8.5 | 60000 |  |  | 42000 | 70% | 1.9 | Both | 1157.5 | 4.63 | HRCU-A-CB (Split System: Heat Pump with Remote Outdoor Unit-Air-Source) | Yes
216634151 | Central Heat Pump | ACIQ | H5H0V60*K*AAA* |  |  | ESH5X60M12A*+WALLCON | *97CMN1202422B* | 55500 |  |  | 17 | 8.5 | 60000 |  |  | 42000 | 70% | 1.9 | Both | 1157.5 | 4.63 | HRCU-A-CB (Split System: Heat Pump with Remote Outdoor Unit-Air-Source) | Yes
216634150 | Central Heat Pump | ACIQ | H5H0V60*K*AAA* |  |  | ESH5X60M12A*+WALLCON | *97CMN1002122B* | 55500 |  |  | 17 | 8.5 | 60000 |  |  | 42000 | 70% | 1.9 | Both | 1157.5 | 4.63 | HRCU-A-CB (Split System: Heat Pump with Remote Outdoor Unit-Air-Source) | Yes
216634152 | Central Heat Pump | ACIQ | H5H0V60*K*AAA* |  |  | ESH5X60M12A*+WALLCON | *96CTN1002122B* | 55500 |  |  | 17 | 8.5 | 60000 |  |  | 42000 | 70% | 1.9 | Both | 1157.5 | 4.63 | HRCU-A-CB (Split System: Heat Pump with Remote Outdoor Unit-Air-Source) | Yes
216634149 | Central Heat Pump | ACIQ | H5H0V60*K*AAA* |  |  | ESH5X60M12A*+WALLCON | *97CMN0802120B* | 55500 |  |  | 17 | 8.5 | 60000 |  |  | 42000 | 70% | 1.9 | Both | 1157.5 | 4.63 | HRCU-A-CB (Split System: Heat Pump with Remote Outdoor Unit-Air-Source) | Yes
216634612 | Central Heat Pump | ACIQ | H5H0V60*K*AAA* |  |  | ESH5X60M12A*+WALLCON | *97CTN0802120A* | 55500 |  |  | 17 | 8.5 | 60000 |  |  | 42000 | 70% | 1.9 | Both | 1157.5 | 4.63 | HRCU-A-CB (Split System: Heat Pump with Remote Outdoor Unit-Air-Source) | Yes
216634607 | Central Heat Pump | ACIQ | H5H0V60*K*AAA* |  |  | ESH5X60M12A*+WALLCON | *96CTN0802120B* | 55500 |  |  | 17 | 8.5 | 60000 |  |  | 42000 | 70% | 1.9 | Both | 1157.5 | 4.63 | HRCU-A-CB (Split System: Heat Pump with Remote Outdoor Unit-Air-Source) | Yes
215678166 | Central Heat Pump | AIRQUEST | H5H0V60*K*AAA* |  |  | ESH5X60M12A*+WALLCON | *96CTN1002122B* | 55500 |  |  | 17 | 8.5 | 60000 |  |  | 42000 | 70% | 1.9 | Both | 1157.5 | 4.63 | HRCU-A-CB (Split System: Heat Pump with Remote Outdoor Unit-Air-Source) | Yes
215678136 | Central Heat Pump | AIRQUEST | H5H0V60*K*AAA* |  |  | ESH5X60M12A*+WALLCON | *97CMN0802120B* | 55500 |  |  | 17 | 8.5 | 60000 |  |  | 42000 | 70% | 1.9 | Both | 1157.5 | 4.63 | HRCU-A-CB (Split System: Heat Pump with Remote Outdoor Unit-Air-Source) | Yes
215678156 | Central Heat Pump | AIRQUEST | H5H0V60*K*AAA* |  |  | ESH5X60M12A*+WALLCON | *97CMN1202422B* | 55500 |  |  | 17 | 8.5 | 60000 |  |  | 42000 | 70% | 1.9 | Both | 1157.5 | 4.63 | HRCU-A-CB (Split System: Heat Pump with Remote Outdoor Unit-Air-Source) | Yes
215682716 | Central Heat Pump | AIRQUEST | H5H0V60*K*AAA* |  |  | ESH5X60M12A*+WALLCON | *96CTN0802120B* | 55500 |  |  | 17 | 8.5 | 60000 |  |  | 42000 | 70% | 1.9 | Both | 1157.5 | 4.63 | HRCU-A-CB (Split System: Heat Pump with Remote Outdoor Unit-Air-Source) | Yes
215682766 | Central Heat Pump | AIRQUEST | H5H0V60*K*AAA* |  |  | ESH5X60M12A*+WALLCON | *97CTN0802120A* | 55500 |  |  | 17 | 8.5 | 60000 |  |  | 42000 | 70% | 1.9 | Both | 1157.5 | 4.63 | HRCU-A-CB (Split System: Heat Pump with Remote Outdoor Unit-Air-Source) | Yes
215678147 | Central Heat Pump | ARCOAIRE | H5H0V60*K*AAA* |  |  | ESH5X60M12A*+WALLCON | *97CMN1002122B* | 55500 |  |  | 17 | 8.5 | 60000 |  |  | 42000 | 70% | 1.9 | Both | 1157.5 | 4.63 | HRCU-A-CB (Split System: Heat Pump with Remote Outdoor Unit-Air-Source) | Yes
215682767 | Central Heat Pump | ARCOAIRE | H5H0V60*K*AAA* |  |  | ESH5X60M12A*+WALLCON | *97CTN0802120A* | 55500 |  |  | 17 | 8.5 | 60000 |  |  | 42000 | 70% | 1.9 | Both | 1157.5 | 4.63 | HRCU-A-CB (Split System: Heat Pump with Remote Outdoor Unit-Air-Source) | Yes
215678167 | Central Heat Pump | ARCOAIRE | H5H0V60*K*AAA* |  |  | ESH5X60M12A*+WALLCON | *96CTN1002122B* | 55500 |  |  | 17 | 8.5 | 60000 |  |  | 42000 | 70% | 1.9 | Both | 1157.5 | 4.63 | HRCU-A-CB (Split System: Heat Pump with Remote Outdoor Unit-Air-Source) | Yes
215678164 | Central Heat Pump | BRYANT HEATING AND COOLING SYSTEMS | 290VAN060**AA* |  |  | CSAH*6012AM*+UI | 986TD66100C21*** | 55500 |  |  | 17 | 8.5 | 60000 |  |  | 42000 | 70% | 1.9 | Both | 1157.5 | 4.63 | HRCU-A-CB (Split System: Heat Pump with Remote Outdoor Unit-Air-Source) | Yes
215678134 | Central Heat Pump | BRYANT HEATING AND COOLING SYSTEMS | 290VAN060**AA* |  |  | CSAH*6012AM*+UI | 987MC60080C21*** | 55500 |  |  | 17 | 8.5 | 60000 |  |  | 42000 | 70% | 1.9 | Both | 1157.5 | 4.63 | HRCU-A-CB (Split System: Heat Pump with Remote Outdoor Unit-Air-Source) | Yes
215678144 | Central Heat Pump | BRYANT HEATING AND COOLING SYSTEMS | 290VAN060**AA* |  |  | CSAH*6012AM*+UI | 987MC66100C21*** | 55500 |  |  | 17 | 8.5 | 60000 |  |  | 42000 | 70% | 1.9 | Both | 1157.5 | 4.63 | HRCU-A-CB (Split System: Heat Pump with Remote Outdoor Unit-Air-Source) | Yes
215682764 | Central Heat Pump | BRYANT HEATING AND COOLING SYSTEMS | 290VAN060**AA* |  |  | CSAH*6012AM*+UI | 987TA60080C21*** | 55500 |  |  | 17 | 8.5 | 60000 |  |  | 42000 | 70% | 1.9 | Both | 1157.5 | 4.63 | HRCU-A-CB (Split System: Heat Pump with Remote Outdoor Unit-Air-Source) | Yes
215678153 | Central Heat Pump | CARRIER | 27VNA060A*030* |  |  | CSAH*6012AM*+UI | 59MN7C120C24**22 | 55500 |  |  | 17 | 8.5 | 60000 |  |  | 42000 | 70% | 1.9 | Both | 1157.5 | 4.63 | HRCU-A-CB (Split System: Heat Pump with Remote Outdoor Unit-Air-Source) | Yes
215678163 | Central Heat Pump | CARRIER | 27VNA060A*030* |  |  | CSAH*6012AM*+UI | 59TN6C100C21**22 | 55500 |  |  | 17 | 8.5 | 60000 |  |  | 42000 | 70% | 1.9 | Both | 1157.5 | 4.63 | HRCU-A-CB (Split System: Heat Pump with Remote Outdoor Unit-Air-Source) | Yes
215678133 | Central Heat Pump | CARRIER | 27VNA060A*030* |  |  | CSAH*6012AM*+UI | 59MN7C080C21**20 | 55500 |  |  | 17 | 8.5 | 60000 |  |  | 42000 | 70% | 1.9 | Both | 1157.5 | 4.63 | HRCU-A-CB (Split System: Heat Pump with Remote Outdoor Unit-Air-Source) | Yes
215682763 | Central Heat Pump | CARRIER | 27VNA060A*030* |  |  | CSAH*6012AM*+UI | 59TN7A080C21**20 | 55500 |  |  | 17 | 8.5 | 60000 |  |  | 42000 | 70% | 1.9 | Both | 1157.5 | 4.63 | HRCU-A-CB (Split System: Heat Pump with Remote Outdoor Unit-Air-Source) | Yes
215682713 | Central Heat Pump | CARRIER | 27VNA060A*030* |  |  | CSAH*6012AM*+UI | 59TN6C080C21**20 | 55500 |  |  | 17 | 8.5 | 60000 |  |  | 42000 | 70% | 1.9 | Both | 1157.5 | 4.63 | HRCU-A-CB (Split System: Heat Pump with Remote Outdoor Unit-Air-Source) | Yes
215678143 | Central Heat Pump | CARRIER | 27VNA060A*030* |  |  | CSAH*6012AM*+UI | 59MN7C100C21**22 | 55500 |  |  | 17 | 8.5 | 60000 |  |  | 42000 | 70% | 1.9 | Both | 1157.5 | 4.63 | HRCU-A-CB (Split System: Heat Pump with Remote Outdoor Unit-Air-Source) | Yes
215678138 | Central Heat Pump | COMFORTMAKER | C5H0V60*K*AAA* |  |  | ESH5X60M12A*+WALLCON | *97CMN0802120B* | 55500 |  |  | 17 | 8.5 | 60000 |  |  | 42000 | 70% | 1.9 | Both | 1157.5 | 4.63 | HRCU-A-CB (Split System: Heat Pump with Remote Outdoor Unit-Air-Source) | Yes
215678158 | Central Heat Pump | COMFORTMAKER | C5H0V60*K*AAA* |  |  | ESH5X60M12A*+WALLCON | *97CMN1202422B* | 55500 |  |  | 17 | 8.5 | 60000 |  |  | 42000 | 70% | 1.9 | Both | 1157.5 | 4.63 | HRCU-A-CB (Split System: Heat Pump with Remote Outdoor Unit-Air-Source) | Yes
215678148 | Central Heat Pump | COMFORTMAKER | C5H0V60*K*AAA* |  |  | ESH5X60M12A*+WALLCON | *97CMN1002122B* | 55500 |  |  | 17 | 8.5 | 60000 |  |  | 42000 | 70% | 1.9 | Both | 1157.5 | 4.63 | HRCU-A-CB (Split System: Heat Pump with Remote Outdoor Unit-Air-Source) | Yes
215682718 | Central Heat Pump | COMFORTMAKER | C5H0V60*K*AAA* |  |  | ESH5X60M12A*+WALLCON | *96CTN0802120B* | 55500 |  |  | 17 | 8.5 | 60000 |  |  | 42000 | 70% | 1.9 | Both | 1157.5 | 4.63 | HRCU-A-CB (Split System: Heat Pump with Remote Outdoor Unit-Air-Source) | Yes
215682768 | Central Heat Pump | COMFORTMAKER | C5H0V60*K*AAA* |  |  | ESH5X60M12A*+WALLCON | *97CTN0802120A* | 55500 |  |  | 17 | 8.5 | 60000 |  |  | 42000 | 70% | 1.9 | Both | 1157.5 | 4.63 | HRCU-A-CB (Split System: Heat Pump with Remote Outdoor Unit-Air-Source) | Yes
215678139 | Central Heat Pump | DAY & NIGHT | C5H0V60*K*AAA* |  |  | ESH5X60M12A*+WALLCON | *97CMN0802120B* | 55500 |  |  | 17 | 8.5 | 60000 |  |  | 42000 | 70% | 1.9 | Both | 1157.5 | 4.63 | HRCU-A-CB (Split System: Heat Pump with Remote Outdoor Unit-Air-Source) | Yes
215678159 | Central Heat Pump | DAY & NIGHT | C5H0V60*K*AAA* |  |  | ESH5X60M12A*+WALLCON | *97CMN1202422B* | 55500 |  |  | 17 | 8.5 | 60000 |  |  | 42000 | 70% | 1.9 | Both | 1157.5 | 4.63 | HRCU-A-CB (Split System: Heat Pump with Remote Outdoor Unit-Air-Source) | Yes
215682769 | Central Heat Pump | DAY & NIGHT | C5H0V60*K*AAA* |  |  | ESH5X60M12A*+WALLCON | *97CTN0802120A* | 55500 |  |  | 17 | 8.5 | 60000 |  |  | 42000 | 70% | 1.9 | Both | 1157.5 | 4.63 | HRCU-A-CB (Split System: Heat Pump with Remote Outdoor Unit-Air-Source) | Yes
215682719 | Central Heat Pump | DAY & NIGHT | C5H0V60*K*AAA* |  |  | ESH5X60M12A*+WALLCON | *96CTN0802120B* | 55500 |  |  | 17 | 8.5 | 60000 |  |  | 42000 | 70% | 1.9 | Both | 1157.5 | 4.63 | HRCU-A-CB (Split System: Heat Pump with Remote Outdoor Unit-Air-Source) | Yes
215678169 | Central Heat Pump | DAY & NIGHT | C5H0V60*K*AAA* |  |  | ESH5X60M12A*+WALLCON | *96CTN1002122B* | 55500 |  |  | 17 | 8.5 | 60000 |  |  | 42000 | 70% | 1.9 | Both | 1157.5 | 4.63 | HRCU-A-CB (Split System: Heat Pump with Remote Outdoor Unit-Air-Source) | Yes
215678165 | Central Heat Pump | HEIL | H5H0V60*K*AAA* |  |  | ESH5X60M12A*+WALLCON | *96CTN1002122B* | 55500 |  |  | 17 | 8.5 | 60000 |  |  | 42000 | 70% | 1.9 | Both | 1157.5 | 4.63 | HRCU-A-CB (Split System: Heat Pump with Remote Outdoor Unit-Air-Source) | Yes
215678155 | Central Heat Pump | HEIL | H5H0V60*K*AAA* |  |  | ESH5X60M12A*+WALLCON | *97CMN1202422B* | 55500 |  |  | 17 | 8.5 | 60000 |  |  | 42000 | 70% | 1.9 | Both | 1157.5 | 4.63 | HRCU-A-CB (Split System: Heat Pump with Remote Outdoor Unit-Air-Source) | Yes
215682715 | Central Heat Pump | HEIL | H5H0V60*K*AAA* |  |  | ESH5X60M12A*+WALLCON | *96CTN0802120B* | 55500 |  |  | 17 | 8.5 | 60000 |  |  | 42000 | 70% | 1.9 | Both | 1157.5 | 4.63 | HRCU-A-CB (Split System: Heat Pump with Remote Outdoor Unit-Air-Source) | Yes
215678135 | Central Heat Pump | HEIL | H5H0V60*K*AAA* |  |  | ESH5X60M12A*+WALLCON | *97CMN0802120B* | 55500 |  |  | 17 | 8.5 | 60000 |  |  | 42000 | 70% | 1.9 | Both | 1157.5 | 4.63 | HRCU-A-CB (Split System: Heat Pump with Remote Outdoor Unit-Air-Source) | Yes
215678140 | Central Heat Pump | KEEPRITE | C5H0V60*K*AAA* |  |  | ESH5X60M12A*+WALLCON | *97CMN0802120B* | 55500 |  |  | 17 | 8.5 | 60000 |  |  | 42000 | 70% | 1.9 | Both | 1157.5 | 4.63 | HRCU-A-CB (Split System: Heat Pump with Remote Outdoor Unit-Air-Source) | Yes
215678160 | Central Heat Pump | KEEPRITE | C5H0V60*K*AAA* |  |  | ESH5X60M12A*+WALLCON | *97CMN1202422B* | 55500 |  |  | 17 | 8.5 | 60000 |  |  | 42000 | 70% | 1.9 | Both | 1157.5 | 4.63 | HRCU-A-CB (Split System: Heat Pump with Remote Outdoor Unit-Air-Source) | Yes
215678170 | Central Heat Pump | KEEPRITE | C5H0V60*K*AAA* |  |  | ESH5X60M12A*+WALLCON | *96CTN1002122B* | 55500 |  |  | 17 | 8.5 | 60000 |  |  | 42000 | 70% | 1.9 | Both | 1157.5 | 4.63 | HRCU-A-CB (Split System: Heat Pump with Remote Outdoor Unit-Air-Source) | Yes
215682720 | Central Heat Pump | KEEPRITE | C5H0V60*K*AAA* |  |  | ESH5X60M12A*+WALLCON | *96CTN0802120B* | 55500 |  |  | 17 | 8.5 | 60000 |  |  | 42000 | 70% | 1.9 | Both | 1157.5 | 4.63 | HRCU-A-CB (Split System: Heat Pump with Remote Outdoor Unit-Air-Source) | Yes
215682770 | Central Heat Pump | KEEPRITE | C5H0V60*K*AAA* |  |  | ESH5X60M12A*+WALLCON | *97CTN0802120A* | 55500 |  |  | 17 | 8.5 | 60000 |  |  | 42000 | 70% | 1.9 | Both | 1157.5 | 4.63 | HRCU-A-CB (Split System: Heat Pump with Remote Outdoor Unit-Air-Source) | Yes
215678150 | Central Heat Pump | KEEPRITE | C5H0V60*K*AAA* |  |  | ESH5X60M12A*+WALLCON | *97CMN1002122B* | 55500 |  |  | 17 | 8.5 | 60000 |  |  | 42000 | 70% | 1.9 | Both | 1157.5 | 4.63 | HRCU-A-CB (Split System: Heat Pump with Remote Outdoor Unit-Air-Source) | Yes
215678171 | Central Heat Pump | KENMORE | (C,H,T)5H0V60*K*AAA* |  |  | ESH5X60M12A*+WALLCON | *96CTN1002122B* | 55500 |  |  | 17 | 8.5 | 60000 |  |  | 42000 | 70% | 1.9 | Both | 1157.5 | 4.63 | HRCU-A-CB (Split System: Heat Pump with Remote Outdoor Unit-Air-Source) | Yes
215682721 | Central Heat Pump | KENMORE | (C,H,T)5H0V60*K*AAA* |  |  | ESH5X60M12A*+WALLCON | *96CTN0802120B* | 55500 |  |  | 17 | 8.5 | 60000 |  |  | 42000 | 70% | 1.9 | Both | 1157.5 | 4.63 | HRCU-A-CB (Split System: Heat Pump with Remote Outdoor Unit-Air-Source) | Yes
215682771 | Central Heat Pump | KENMORE | (C,H,T)5H0V60*K*AAA* |  |  | ESH5X60M12A*+WALLCON | *97CTN0802120A* | 55500 |  |  | 17 | 8.5 | 60000 |  |  | 42000 | 70% | 1.9 | Both | 1157.5 | 4.63 | HRCU-A-CB (Split System: Heat Pump with Remote Outdoor Unit-Air-Source) | Yes
215678152 | Central Heat Pump | TEMPSTAR | T5H0V60*K*AAA* |  |  | ESH5X60M12A*+WALLCON | *97CMN1002122B* | 55500 |  |  | 17 | 8.5 | 60000 |  |  | 42000 | 70% | 1.9 | Both | 1157.5 | 4.63 | HRCU-A-CB (Split System: Heat Pump with Remote Outdoor Unit-Air-Source) | Yes
215678172 | Central Heat Pump | TEMPSTAR | T5H0V60*K*AAA* |  |  | ESH5X60M12A*+WALLCON | *96CTN1002122B* | 55500 |  |  | 17 | 8.5 | 60000 |  |  | 42000 | 70% | 1.9 | Both | 1157.5 | 4.63 | HRCU-A-CB (Split System: Heat Pump with Remote Outdoor Unit-Air-Source) | Yes
215678162 | Central Heat Pump | TEMPSTAR | T5H0V60*K*AAA* |  |  | ESH5X60M12A*+WALLCON | *97CMN1202422B* | 55500 |  |  | 17 | 8.5 | 60000 |  |  | 42000 | 70% | 1.9 | Both | 1157.5 | 4.63 | HRCU-A-CB (Split System: Heat Pump with Remote Outdoor Unit-Air-Source) | Yes
215682772 | Central Heat Pump | TEMPSTAR | T5H0V60*K*AAA* |  |  | ESH5X60M12A*+WALLCON | *97CTN0802120A* | 55500 |  |  | 17 | 8.5 | 60000 |  |  | 42000 | 70% | 1.9 | Both | 1157.5 | 4.63 | HRCU-A-CB (Split System: Heat Pump with Remote Outdoor Unit-Air-Source) | Yes
215678142 | Central Heat Pump | TEMPSTAR | T5H0V60*K*AAA* |  |  | ESH5X60M12A*+WALLCON | *97CMN0802120B* | 55500 |  |  | 17 | 8.5 | 60000 |  |  | 42000 | 70% | 1.9 | Both | 1157.5 | 4.63 | HRCU-A-CB (Split System: Heat Pump with Remote Outdoor Unit-Air-Source) | Yes
216634052 | Central Heat Pump | ACIQ | H5H0V60*K*AAA* |  |  | EVM5X60M24A*+WALLCON | *97CMN0602120B* | 55500 |  |  | 17.5 | 8.5 | 64000 |  |  | 45500 | 71% | 1.94 | Both | 1157.5 | 4.63 | HRCU-A-CB (Split System: Heat Pump with Remote Outdoor Unit-Air-Source) | Yes
216634086 | Central Heat Pump | ACIQ | H5H0V60*K*AAA* |  |  | EVD5X60M24A*+WALLCON | *97CMN0602120B* | 55500 |  |  | 17.5 | 8.5 | 64000 |  |  | 45500 | 71% | 1.94 | Both | 1157.5 | 4.63 | HRCU-A-CB (Split System: Heat Pump with Remote Outdoor Unit-Air-Source) | Yes
216634075 | Central Heat Pump | ACIQ | H5H0V60*K*AAA* |  |  | EVD5X60M21A*+WALLCON | *97CMN0602120B* | 55500 |  |  | 17.5 | 8.5 | 64000 |  |  | 46000 | 72% | 1.94 | Both | 1157.5 | 4.63 | HRCU-A-CB (Split System: Heat Pump with Remote Outdoor Unit-Air-Source) | Yes
216634040 | Central Heat Pump | ACIQ | H5H0V60*K*AAA* |  |  | EVM5X60M21A*+WALLCON | *97CMN0602120B* | 55500 |  |  | 17.5 | 8.5 | 65000 |  |  | 46000 | 71% | 1.94 | Both | 1157.5 | 4.63 | HRCU-A-CB (Split System: Heat Pump with Remote Outdoor Unit-Air-Source) | Yes
215677166 | Central Heat Pump | AIRQUEST | H5H0V60*K*AAA* |  |  | EVM5X60M24A*+WALLCON | *97CMN0602120B* | 55500 |  |  | 17.5 | 8.5 | 64000 |  |  | 45500 | 71% | 1.94 | Both | 1157.5 | 4.63 | HRCU-A-CB (Split System: Heat Pump with Remote Outdoor Unit-Air-Source) | Yes
215677396 | Central Heat Pump | AIRQUEST | H5H0V60*K*AAA* |  |  | EVD5X60M21A*+WALLCON | *97CMN0602120B* | 55500 |  |  | 17.5 | 8.5 | 64000 |  |  | 46000 | 72% | 1.94 | Both | 1157.5 | 4.63 | HRCU-A-CB (Split System: Heat Pump with Remote Outdoor Unit-Air-Source) | Yes
215677046 | Central Heat Pump | AIRQUEST | H5H0V60*K*AAA* |  |  | EVM5X60M21A*+WALLCON | *97CMN0602120B* | 55500 |  |  | 17.5 | 8.5 | 65000 |  |  | 46000 | 71% | 1.94 | Both | 1157.5 | 4.63 | HRCU-A-CB (Split System: Heat Pump with Remote Outdoor Unit-Air-Source) | Yes
215677397 | Central Heat Pump | ARCOAIRE | H5H0V60*K*AAA* |  |  | EVD5X60M21A*+WALLCON | *97CMN0602120B* | 55500 |  |  | 17.5 | 8.5 | 64000 |  |  | 46000 | 72% | 1.94 | Both | 1157.5 | 4.63 | HRCU-A-CB (Split System: Heat Pump with Remote Outdoor Unit-Air-Source) | Yes
215677507 | Central Heat Pump | ARCOAIRE | H5H0V60*K*AAA* |  |  | EVD5X60M24A*+WALLCON | *97CMN0602120B* | 55500 |  |  | 17.5 | 8.5 | 64000 |  |  | 45500 | 71% | 1.94 | Both | 1157.5 | 4.63 | HRCU-A-CB (Split System: Heat Pump with Remote Outdoor Unit-Air-Source) | Yes
215677047 | Central Heat Pump | ARCOAIRE | H5H0V60*K*AAA* |  |  | EVM5X60M21A*+WALLCON | *97CMN0602120B* | 55500 |  |  | 17.5 | 8.5 | 65000 |  |  | 46000 | 71% | 1.94 | Both | 1157.5 | 4.63 | HRCU-A-CB (Split System: Heat Pump with Remote Outdoor Unit-Air-Source) | Yes
215677394 | Central Heat Pump | BRYANT HEATING AND COOLING SYSTEMS | 290VAN060**AA* |  |  | CVAVA6021XMA*+UI | 987MC60060C21*** | 55500 |  |  | 17.5 | 8.5 | 64000 |  |  | 46000 | 72% | 1.94 | Both | 1157.5 | 4.63 | HRCU-A-CB (Split System: Heat Pump with Remote Outdoor Unit-Air-Source) | Yes
215677044 | Central Heat Pump | BRYANT HEATING AND COOLING SYSTEMS | 290VAN060**AA* |  |  | CVAMA6021XMA*+UI | 987MC60060C21*** | 55500 |  |  | 17.5 | 8.5 | 65000 |  |  | 46000 | 71% | 1.94 | Both | 1157.5 | 4.63 | HRCU-A-CB (Split System: Heat Pump with Remote Outdoor Unit-Air-Source) | Yes
215677163 | Central Heat Pump | CARRIER | 27VNA060A*030* |  |  | CVAMA6024XMA*+UI | 59MN7C060C21**20 | 55500 |  |  | 17.5 | 8.5 | 64000 |  |  | 45500 | 71% | 1.94 | Both | 1157.5 | 4.63 | HRCU-A-CB (Split System: Heat Pump with Remote Outdoor Unit-Air-Source) | Yes
215677393 | Central Heat Pump | CARRIER | 27VNA060A*030* |  |  | CVAVA6021XMA*+UI | 59MN7C060C21**20 | 55500 |  |  | 17.5 | 8.5 | 64000 |  |  | 46000 | 72% | 1.94 | Both | 1157.5 | 4.63 | HRCU-A-CB (Split System: Heat Pump with Remote Outdoor Unit-Air-Source) | Yes
215677503 | Central Heat Pump | CARRIER | 27VNA060A*030* |  |  | CVAVA6024XMA*+UI | 59MN7C060C21**20 | 55500 |  |  | 17.5 | 8.5 | 64000 |  |  | 45500 | 71% | 1.94 | Both | 1157.5 | 4.63 | HRCU-A-CB (Split System: Heat Pump with Remote Outdoor Unit-Air-Source) | Yes
215677508 | Central Heat Pump | COMFORTMAKER | C5H0V60*K*AAA* |  |  | EVD5X60M24A*+WALLCON | *97CMN0602120B* | 55500 |  |  | 17.5 | 8.5 | 64000 |  |  | 45500 | 71% | 1.94 | Both | 1157.5 | 4.63 | HRCU-A-CB (Split System: Heat Pump with Remote Outdoor Unit-Air-Source) | Yes
215677168 | Central Heat Pump | COMFORTMAKER | C5H0V60*K*AAA* |  |  | EVM5X60M24A*+WALLCON | *97CMN0602120B* | 55500 |  |  | 17.5 | 8.5 | 64000 |  |  | 45500 | 71% | 1.94 | Both | 1157.5 | 4.63 | HRCU-A-CB (Split System: Heat Pump with Remote Outdoor Unit-Air-Source) | Yes
215677048 | Central Heat Pump | COMFORTMAKER | C5H0V60*K*AAA* |  |  | EVM5X60M21A*+WALLCON | *97CMN0602120B* | 55500 |  |  | 17.5 | 8.5 | 65000 |  |  | 46000 | 71% | 1.94 | Both | 1157.5 | 4.63 | HRCU-A-CB (Split System: Heat Pump with Remote Outdoor Unit-Air-Source) | Yes
215677169 | Central Heat Pump | DAY & NIGHT | C5H0V60*K*AAA* |  |  | EVM5X60M24A*+WALLCON | *97CMN0602120B* | 55500 |  |  | 17.5 | 8.5 | 64000 |  |  | 45500 | 71% | 1.94 | Both | 1157.5 | 4.63 | HRCU-A-CB (Split System: Heat Pump with Remote Outdoor Unit-Air-Source) | Yes
215677509 | Central Heat Pump | DAY & NIGHT | C5H0V60*K*AAA* |  |  | EVD5X60M24A*+WALLCON | *97CMN0602120B* | 55500 |  |  | 17.5 | 8.5 | 64000 |  |  | 45500 | 71% | 1.94 | Both | 1157.5 | 4.63 | HRCU-A-CB (Split System: Heat Pump with Remote Outdoor Unit-Air-Source) | Yes
215677165 | Central Heat Pump | HEIL | H5H0V60*K*AAA* |  |  | EVM5X60M24A*+WALLCON | *97CMN0602120B* | 55500 |  |  | 17.5 | 8.5 | 64000 |  |  | 45500 | 71% | 1.94 | Both | 1157.5 | 4.63 | HRCU-A-CB (Split System: Heat Pump with Remote Outdoor Unit-Air-Source) | Yes
215677395 | Central Heat Pump | HEIL | H5H0V60*K*AAA* |  |  | EVD5X60M21A*+WALLCON | *97CMN0602120B* | 55500 |  |  | 17.5 | 8.5 | 64000 |  |  | 46000 | 72% | 1.94 | Both | 1157.5 | 4.63 | HRCU-A-CB (Split System: Heat Pump with Remote Outdoor Unit-Air-Source) | Yes
215677045 | Central Heat Pump | HEIL | H5H0V60*K*AAA* |  |  | EVM5X60M21A*+WALLCON | *97CMN0602120B* | 55500 |  |  | 17.5 | 8.5 | 65000 |  |  | 46000 | 71% | 1.94 | Both | 1157.5 | 4.63 | HRCU-A-CB (Split System: Heat Pump with Remote Outdoor Unit-Air-Source) | Yes
215677170 | Central Heat Pump | KEEPRITE | C5H0V60*K*AAA* |  |  | EVM5X60M24A*+WALLCON | *97CMN0602120B* | 55500 |  |  | 17.5 | 8.5 | 64000 |  |  | 45500 | 71% | 1.94 | Both | 1157.5 | 4.63 | HRCU-A-CB (Split System: Heat Pump with Remote Outdoor Unit-Air-Source) | Yes
215677400 | Central Heat Pump | KEEPRITE | C5H0V60*K*AAA* |  |  | EVD5X60M21A*+WALLCON | *97CMN0602120B* | 55500 |  |  | 17.5 | 8.5 | 64000 |  |  | 46000 | 72% | 1.94 | Both | 1157.5 | 4.63 | HRCU-A-CB (Split System: Heat Pump with Remote Outdoor Unit-Air-Source) | Yes
215677171 | Central Heat Pump | KENMORE | (C,H,T)5H0V60*K*AAA* |  |  | EVM5X60M24A*+WALLCON | *97CMN0602120B* | 55500 |  |  | 17.5 | 8.5 | 64000 |  |  | 45500 | 71% | 1.94 | Both | 1157.5 | 4.63 | HRCU-A-CB (Split System: Heat Pump with Remote Outdoor Unit-Air-Source) | Yes
215677511 | Central Heat Pump | KENMORE | (C,H,T)5H0V60*K*AAA* |  |  | EVD5X60M24A*+WALLCON | *97CMN0602120B* | 55500 |  |  | 17.5 | 8.5 | 64000 |  |  | 45500 | 71% | 1.94 | Both | 1157.5 | 4.63 | HRCU-A-CB (Split System: Heat Pump with Remote Outdoor Unit-Air-Source) | Yes
215677401 | Central Heat Pump | KENMORE | (C,H,T)5H0V60*K*AAA* |  |  | EVD5X60M21A*+WALLCON | *97CMN0602120B* | 55500 |  |  | 17.5 | 8.5 | 64000 |  |  | 46000 | 72% | 1.94 | Both | 1157.5 | 4.63 | HRCU-A-CB (Split System: Heat Pump with Remote Outdoor Unit-Air-Source) | Yes
215677051 | Central Heat Pump | KENMORE | (C,H,T)5H0V60*K*AAA* |  |  | EVM5X60M21A*+WALLCON | *97CMN0602120B* | 55500 |  |  | 17.5 | 8.5 | 65000 |  |  | 46000 | 71% | 1.94 | Both | 1157.5 | 4.63 | HRCU-A-CB (Split System: Heat Pump with Remote Outdoor Unit-Air-Source) | Yes
215677172 | Central Heat Pump | TEMPSTAR | T5H0V60*K*AAA* |  |  | EVM5X60M24A*+WALLCON | *97CMN0602120B* | 55500 |  |  | 17.5 | 8.5 | 64000 |  |  | 45500 | 71% | 1.94 | Both | 1157.5 | 4.63 | HRCU-A-CB (Split System: Heat Pump with Remote Outdoor Unit-Air-Source) | Yes
215677402 | Central Heat Pump | TEMPSTAR | T5H0V60*K*AAA* |  |  | EVD5X60M21A*+WALLCON | *97CMN0602120B* | 55500 |  |  | 17.5 | 8.5 | 64000 |  |  | 46000 | 72% | 1.94 | Both | 1157.5 | 4.63 | HRCU-A-CB (Split System: Heat Pump with Remote Outdoor Unit-Air-Source) | Yes
215677512 | Central Heat Pump | TEMPSTAR | T5H0V60*K*AAA* |  |  | EVD5X60M24A*+WALLCON | *97CMN0602120B* | 55500 |  |  | 17.5 | 8.5 | 64000 |  |  | 45500 | 71% | 1.94 | Both | 1157.5 | 4.63 | HRCU-A-CB (Split System: Heat Pump with Remote Outdoor Unit-Air-Source) | Yes
215677052 | Central Heat Pump | TEMPSTAR | T5H0V60*K*AAA* |  |  | EVM5X60M21A*+WALLCON | *97CMN0602120B* | 55500 |  |  | 17.5 | 8.5 | 65000 |  |  | 46000 | 71% | 1.94 | Both | 1157.5 | 4.63 | HRCU-A-CB (Split System: Heat Pump with Remote Outdoor Unit-Air-Source) | Yes
216634112 | Central Heat Pump | ACIQ | H5H0V60*K*AAA* |  |  | EA*5X60M24A*+WALLCON | *80CTL0702120B* | 54500 |  |  | 18 | 8.5 | 59500 |  |  | 42000 | 71% | 1.88 | Both | 1135 | 4.54 | HRCU-A-CB (Split System: Heat Pump with Remote Outdoor Unit-Air-Source) | Yes
216634119 | Central Heat Pump | ACIQ | H5H0V60*K*AAA* |  |  | EA*5X60M24A*+WALLCON | *97CMN0802120B* | 54500 |  |  | 18 | 8.5 | 59500 |  |  | 42000 | 71% | 1.9 | Both | 1135 | 4.54 | HRCU-A-CB (Split System: Heat Pump with Remote Outdoor Unit-Air-Source) | Yes
216634116 | Central Heat Pump | ACIQ | H5H0V60*K*AAA* |  |  | EA*5X60M24A*+WALLCON | *95CSU0802120B* | 54500 |  |  | 18 | 8.5 | 59500 |  |  | 42000 | 71% | 1.9 | Both | 1135 | 4.54 | HRCU-A-CB (Split System: Heat Pump with Remote Outdoor Unit-Air-Source) | Yes
216634131 | Central Heat Pump | ACIQ | H5H0V60*K*AAA* |  |  | EA*5X61M24A*+WALLCON | *95CSU0802120B* | 56000 |  |  | 18 | 8.5 | 60000 |  |  | 42000 | 70% | 2.02 | Both | 1167.5 | 4.67 | HRCU-A-CB (Split System: Heat Pump with Remote Outdoor Unit-Air-Source) | Yes
215677766 | Central Heat Pump | AIRQUEST | H5H0V60*K*AAA* |  |  | EA*5X60M24A*+WALLCON | *80CTL0702120B* | 54500 |  |  | 18 | 8.5 | 59500 |  |  | 42000 | 71% | 1.88 | Both | 1135 | 4.54 | HRCU-A-CB (Split System: Heat Pump with Remote Outdoor Unit-Air-Source) | Yes
215677836 | Central Heat Pump | AIRQUEST | H5H0V60*K*AAA* |  |  | EA*5X60M24A*+WALLCON | *97CMN0802120B* | 54500 |  |  | 18 | 8.5 | 59500 |  |  | 42000 | 71% | 1.9 | Both | 1135 | 4.54 | HRCU-A-CB (Split System: Heat Pump with Remote Outdoor Unit-Air-Source) | Yes
215677767 | Central Heat Pump | ARCOAIRE | H5H0V60*K*AAA* |  |  | EA*5X60M24A*+WALLCON | *80CTL0702120B* | 54500 |  |  | 18 | 8.5 | 59500 |  |  | 42000 | 71% | 1.88 | Both | 1135 | 4.54 | HRCU-A-CB (Split System: Heat Pump with Remote Outdoor Unit-Air-Source) | Yes
215677807 | Central Heat Pump | ARCOAIRE | H5H0V60*K*AAA* |  |  | EA*5X60M24A*+WALLCON | *95CSU0802120B* | 54500 |  |  | 18 | 8.5 | 59500 |  |  | 42000 | 71% | 1.9 | Both | 1135 | 4.54 | HRCU-A-CB (Split System: Heat Pump with Remote Outdoor Unit-Air-Source) | Yes
215677837 | Central Heat Pump | ARCOAIRE | H5H0V60*K*AAA* |  |  | EA*5X60M24A*+WALLCON | *97CMN0802120B* | 54500 |  |  | 18 | 8.5 | 59500 |  |  | 42000 | 71% | 1.9 | Both | 1135 | 4.54 | HRCU-A-CB (Split System: Heat Pump with Remote Outdoor Unit-Air-Source) | Yes
215677957 | Central Heat Pump | ARCOAIRE | H5H0V60*K*AAA* |  |  | EA*5X61M24A*+WALLCON | *95CSU0802120B* | 56000 |  |  | 18 | 8.5 | 60000 |  |  | 42000 | 70% | 2.02 | Both | 1167.5 | 4.67 | HRCU-A-CB (Split System: Heat Pump with Remote Outdoor Unit-Air-Source) | Yes
215677764 | Central Heat Pump | BRYANT HEATING AND COOLING SYSTEMS | 290VAN060**AA* |  |  | CAA**6024AM*+UI | 88*TB60070C21*** | 54500 |  |  | 18 | 8.5 | 59500 |  |  | 42000 | 71% | 1.88 | Both | 1135 | 4.54 | HRCU-A-CB (Split System: Heat Pump with Remote Outdoor Unit-Air-Source) | Yes
215677834 | Central Heat Pump | BRYANT HEATING AND COOLING SYSTEMS | 290VAN060**AA* |  |  | CAA**6024AM*+UI | 987MC60080C21*** | 54500 |  |  | 18 | 8.5 | 59500 |  |  | 42000 | 71% | 1.9 | Both | 1135 | 4.54 | HRCU-A-CB (Split System: Heat Pump with Remote Outdoor Unit-Air-Source) | Yes
215677804 | Central Heat Pump | BRYANT HEATING AND COOLING SYSTEMS | 290VAN060**AA* |  |  | CAA**6024AM*+UI | 935CB60080C21*** | 54500 |  |  | 18 | 8.5 | 59500 |  |  | 42000 | 71% | 1.9 | Both | 1135 | 4.54 | HRCU-A-CB (Split System: Heat Pump with Remote Outdoor Unit-Air-Source) | Yes
215677954 | Central Heat Pump | BRYANT HEATING AND COOLING SYSTEMS | 290VAN060**AA* |  |  | CAA**6124AM*+UI | 935CB60080C21*** | 56000 |  |  | 18 | 8.5 | 60000 |  |  | 42000 | 70% | 2.02 | Both | 1167.5 | 4.67 | HRCU-A-CB (Split System: Heat Pump with Remote Outdoor Unit-Air-Source) | Yes
215677763 | Central Heat Pump | CARRIER | 27VNA060A*030* |  |  | CAA**6024AM*+UI | 58TN*B070C21**20 | 54500 |  |  | 18 | 8.5 | 59500 |  |  | 42000 | 71% | 1.88 | Both | 1135 | 4.54 | HRCU-A-CB (Split System: Heat Pump with Remote Outdoor Unit-Air-Source) | Yes
215677803 | Central Heat Pump | CARRIER | 27VNA060A*030* |  |  | CAA**6024AM*+UI | 59CU5B080C21**20 | 54500 |  |  | 18 | 8.5 | 59500 |  |  | 42000 | 71% | 1.9 | Both | 1135 | 4.54 | HRCU-A-CB (Split System: Heat Pump with Remote Outdoor Unit-Air-Source) | Yes
215677953 | Central Heat Pump | CARRIER | 27VNA060A*030* |  |  | CAA**6124AM*+UI | 59CU5B080C21**20 | 56000 |  |  | 18 | 8.5 | 60000 |  |  | 42000 | 70% | 2.02 | Both | 1167.5 | 4.67 | HRCU-A-CB (Split System: Heat Pump with Remote Outdoor Unit-Air-Source) | Yes
215677768 | Central Heat Pump | COMFORTMAKER | C5H0V60*K*AAA* |  |  | EA*5X60M24A*+WALLCON | *80CTL0702120B* | 54500 |  |  | 18 | 8.5 | 59500 |  |  | 42000 | 71% | 1.88 | Both | 1135 | 4.54 | HRCU-A-CB (Split System: Heat Pump with Remote Outdoor Unit-Air-Source) | Yes
215677838 | Central Heat Pump | COMFORTMAKER | C5H0V60*K*AAA* |  |  | EA*5X60M24A*+WALLCON | *97CMN0802120B* | 54500 |  |  | 18 | 8.5 | 59500 |  |  | 42000 | 71% | 1.9 | Both | 1135 | 4.54 | HRCU-A-CB (Split System: Heat Pump with Remote Outdoor Unit-Air-Source) | Yes
215677958 | Central Heat Pump | COMFORTMAKER | C5H0V60*K*AAA* |  |  | EA*5X61M24A*+WALLCON | *95CSU0802120B* | 56000 |  |  | 18 | 8.5 | 60000 |  |  | 42000 | 70% | 2.02 | Both | 1167.5 | 4.67 | HRCU-A-CB (Split System: Heat Pump with Remote Outdoor Unit-Air-Source) | Yes
215677769 | Central Heat Pump | DAY & NIGHT | C5H0V60*K*AAA* |  |  | EA*5X60M24A*+WALLCON | *80CTL0702120B* | 54500 |  |  | 18 | 8.5 | 59500 |  |  | 42000 | 71% | 1.88 | Both | 1135 | 4.54 | HRCU-A-CB (Split System: Heat Pump with Remote Outdoor Unit-Air-Source) | Yes
215677839 | Central Heat Pump | DAY & NIGHT | C5H0V60*K*AAA* |  |  | EA*5X60M24A*+WALLCON | *97CMN0802120B* | 54500 |  |  | 18 | 8.5 | 59500 |  |  | 42000 | 71% | 1.9 | Both | 1135 | 4.54 | HRCU-A-CB (Split System: Heat Pump with Remote Outdoor Unit-Air-Source) | Yes
215677809 | Central Heat Pump | DAY & NIGHT | C5H0V60*K*AAA* |  |  | EA*5X60M24A*+WALLCON | *95CSU0802120B* | 54500 |  |  | 18 | 8.5 | 59500 |  |  | 42000 | 71% | 1.9 | Both | 1135 | 4.54 | HRCU-A-CB (Split System: Heat Pump with Remote Outdoor Unit-Air-Source) | Yes
215677765 | Central Heat Pump | HEIL | H5H0V60*K*AAA* |  |  | EA*5X60M24A*+WALLCON | *80CTL0702120B* | 54500 |  |  | 18 | 8.5 | 59500 |  |  | 42000 | 71% | 1.88 | Both | 1135 | 4.54 | HRCU-A-CB (Split System: Heat Pump with Remote Outdoor Unit-Air-Source) | Yes
215677805 | Central Heat Pump | HEIL | H5H0V60*K*AAA* |  |  | EA*5X60M24A*+WALLCON | *95CSU0802120B* | 54500 |  |  | 18 | 8.5 | 59500 |  |  | 42000 | 71% | 1.9 | Both | 1135 | 4.54 | HRCU-A-CB (Split System: Heat Pump with Remote Outdoor Unit-Air-Source) | Yes
215677835 | Central Heat Pump | HEIL | H5H0V60*K*AAA* |  |  | EA*5X60M24A*+WALLCON | *97CMN0802120B* | 54500 |  |  | 18 | 8.5 | 59500 |  |  | 42000 | 71% | 1.9 | Both | 1135 | 4.54 | HRCU-A-CB (Split System: Heat Pump with Remote Outdoor Unit-Air-Source) | Yes
215677955 | Central Heat Pump | HEIL | H5H0V60*K*AAA* |  |  | EA*5X61M24A*+WALLCON | *95CSU0802120B* | 56000 |  |  | 18 | 8.5 | 60000 |  |  | 42000 | 70% | 2.02 | Both | 1167.5 | 4.67 | HRCU-A-CB (Split System: Heat Pump with Remote Outdoor Unit-Air-Source) | Yes
215677810 | Central Heat Pump | KEEPRITE | C5H0V60*K*AAA* |  |  | EA*5X60M24A*+WALLCON | *95CSU0802120B* | 54500 |  |  | 18 | 8.5 | 59500 |  |  | 42000 | 71% | 1.9 | Both | 1135 | 4.54 | HRCU-A-CB (Split System: Heat Pump with Remote Outdoor Unit-Air-Source) | Yes
215677840 | Central Heat Pump | KEEPRITE | C5H0V60*K*AAA* |  |  | EA*5X60M24A*+WALLCON | *97CMN0802120B* | 54500 |  |  | 18 | 8.5 | 59500 |  |  | 42000 | 71% | 1.9 | Both | 1135 | 4.54 | HRCU-A-CB (Split System: Heat Pump with Remote Outdoor Unit-Air-Source) | Yes
215677960 | Central Heat Pump | KEEPRITE | C5H0V60*K*AAA* |  |  | EA*5X61M24A*+WALLCON | *95CSU0802120B* | 56000 |  |  | 18 | 8.5 | 60000 |  |  | 42000 | 70% | 2.02 | Both | 1167.5 | 4.67 | HRCU-A-CB (Split System: Heat Pump with Remote Outdoor Unit-Air-Source) | Yes
215677771 | Central Heat Pump | KENMORE | (C,H,T)5H0V60*K*AAA* |  |  | EA*5X60M24A*+WALLCON | *80CTL0702120B* | 54500 |  |  | 18 | 8.5 | 59500 |  |  | 42000 | 71% | 1.88 | Both | 1135 | 4.54 | HRCU-A-CB (Split System: Heat Pump with Remote Outdoor Unit-Air-Source) | Yes
215677841 | Central Heat Pump | KENMORE | (C,H,T)5H0V60*K*AAA* |  |  | EA*5X60M24A*+WALLCON | *97CMN0802120B* | 54500 |  |  | 18 | 8.5 | 59500 |  |  | 42000 | 71% | 1.9 | Both | 1135 | 4.54 | HRCU-A-CB (Split System: Heat Pump with Remote Outdoor Unit-Air-Source) | Yes
215677811 | Central Heat Pump | KENMORE | (C,H,T)5H0V60*K*AAA* |  |  | EA*5X60M24A*+WALLCON | *95CSU0802120B* | 54500 |  |  | 18 | 8.5 | 59500 |  |  | 42000 | 71% | 1.9 | Both | 1135 | 4.54 | HRCU-A-CB (Split System: Heat Pump with Remote Outdoor Unit-Air-Source) | Yes
215677961 | Central Heat Pump | KENMORE | (C,H,T)5H0V60*K*AAA* |  |  | EA*5X61M24A*+WALLCON | *95CSU0802120B* | 56000 |  |  | 18 | 8.5 | 60000 |  |  | 42000 | 70% | 2.02 | Both | 1167.5 | 4.67 | HRCU-A-CB (Split System: Heat Pump with Remote Outdoor Unit-Air-Source) | Yes
215677812 | Central Heat Pump | TEMPSTAR | T5H0V60*K*AAA* |  |  | EA*5X60M24A*+WALLCON | *95CSU0802120B* | 54500 |  |  | 18 | 8.5 | 59500 |  |  | 42000 | 71% | 1.9 | Both | 1135 | 4.54 | HRCU-A-CB (Split System: Heat Pump with Remote Outdoor Unit-Air-Source) | Yes
215677962 | Central Heat Pump | TEMPSTAR | T5H0V60*K*AAA* |  |  | EA*5X61M24A*+WALLCON | *95CSU0802120B* | 56000 |  |  | 18 | 8.5 | 60000 |  |  | 42000 | 70% | 2.02 | Both | 1167.5 | 4.67 | HRCU-A-CB (Split System: Heat Pump with Remote Outdoor Unit-Air-Source) | Yes
216633339 | Central Heat Pump | ACIQ | H5H0V36*K*AAA* |  |  | ESH5X42M12A*+WALLCON | *96CTN0401410B* | 32600 |  |  | 15.2 | 8.5 | 36000 |  |  | 25600 | 71% | 1.76 | Both | 680 | 2.72 | HRCU-A-CB (Split System: Heat Pump with Remote Outdoor Unit-Air-Source) | Yes
215669903 | Central Heat Pump | AIRQUEST | H5H0V36*K*AAA* |  |  | ESH5X36M12A*+WALLCON | *96CTN0401410B* | 32200 |  |  | 15.2 | 8.5 | 36200 |  |  | 25800 | 71% | 1.76 | Both | 670 | 2.68 | HRCU-A-CB (Split System: Heat Pump with Remote Outdoor Unit-Air-Source) | Yes
215670087 | Central Heat Pump | AIRQUEST | H5H0V36*K*AAA* |  |  | ESH5X42M12A*+WALLCON | *96CTN0401410B* | 32600 |  |  | 15.2 | 8.5 | 36000 |  |  | 25600 | 71% | 1.76 | Both | 680 | 2.72 | HRCU-A-CB (Split System: Heat Pump with Remote Outdoor Unit-Air-Source) | Yes
215670088 | Central Heat Pump | ARCOAIRE | H5H0V36*K*AAA* |  |  | ESH5X42M12A*+WALLCON | *96CTN0401410B* | 32600 |  |  | 15.2 | 8.5 | 36000 |  |  | 25600 | 71% | 1.76 | Both | 680 | 2.72 | HRCU-A-CB (Split System: Heat Pump with Remote Outdoor Unit-Air-Source) | Yes
215684048 | Central Heat Pump | BRYANT HEATING AND COOLING SYSTEMS | 290VAN036**AA* |  |  | CSAH*3612AM*+UI | 986TD30040C14*** | 32200 |  |  | 15.2 | 8.5 | 36200 |  |  | 25800 | 71% | 1.76 | Both | 670 | 2.68 | HRCU-A-CB (Split System: Heat Pump with Remote Outdoor Unit-Air-Source) | Yes
215684094 | Central Heat Pump | BRYANT HEATING AND COOLING SYSTEMS | 290VAN036**AA* |  |  | CSAH*4212AM*+UI | 986TD30040C14*** | 32600 |  |  | 15.2 | 8.5 | 36000 |  |  | 25600 | 71% | 1.76 | Both | 680 | 2.72 | HRCU-A-CB (Split System: Heat Pump with Remote Outdoor Unit-Air-Source) | Yes
215684047 | Central Heat Pump | CARRIER | 27VNA036A*030* |  |  | CSAH*3612AM*+UI | 59TN6C040C14**10 | 32200 |  |  | 15.2 | 8.5 | 36200 |  |  | 25800 | 71% | 1.76 | Both | 670 | 2.68 | HRCU-A-CB (Split System: Heat Pump with Remote Outdoor Unit-Air-Source) | Yes
215684093 | Central Heat Pump | CARRIER | 27VNA036A*030* |  |  | CSAH*4212AM*+UI | 59TN6C040C14**10 | 32600 |  |  | 15.2 | 8.5 | 36000 |  |  | 25600 | 71% | 1.76 | Both | 680 | 2.72 | HRCU-A-CB (Split System: Heat Pump with Remote Outdoor Unit-Air-Source) | Yes
215670089 | Central Heat Pump | COMFORTMAKER | C5H0V36*K*AAA* |  |  | ESH5X42M12A*+WALLCON | *96CTN0401410B* | 32600 |  |  | 15.2 | 8.5 | 36000 |  |  | 25600 | 71% | 1.76 | Both | 680 | 2.72 | HRCU-A-CB (Split System: Heat Pump with Remote Outdoor Unit-Air-Source) | Yes
215669906 | Central Heat Pump | DAY & NIGHT | C5H0V36*K*AAA* |  |  | ESH5X36M12A*+WALLCON | *96CTN0401410B* | 32200 |  |  | 15.2 | 8.5 | 36200 |  |  | 25800 | 71% | 1.76 | Both | 670 | 2.68 | HRCU-A-CB (Split System: Heat Pump with Remote Outdoor Unit-Air-Source) | Yes
215669902 | Central Heat Pump | HEIL | H5H0V36*K*AAA* |  |  | ESH5X36M12A*+WALLCON | *96CTN0401410B* | 32200 |  |  | 15.2 | 8.5 | 36200 |  |  | 25800 | 71% | 1.76 | Both | 670 | 2.68 | HRCU-A-CB (Split System: Heat Pump with Remote Outdoor Unit-Air-Source) | Yes
215670091 | Central Heat Pump | KEEPRITE | C5H0V36*K*AAA* |  |  | ESH5X42M12A*+WALLCON | *96CTN0401410B* | 32600 |  |  | 15.2 | 8.5 | 36000 |  |  | 25600 | 71% | 1.76 | Both | 680 | 2.72 | HRCU-A-CB (Split System: Heat Pump with Remote Outdoor Unit-Air-Source) | Yes
215669908 | Central Heat Pump | KENMORE | (C,H,T)5H0V36*K*AAA* |  |  | ESH5X36M12A*+WALLCON | *96CTN0401410B* | 32200 |  |  | 15.2 | 8.5 | 36200 |  |  | 25800 | 71% | 1.76 | Both | 670 | 2.68 | HRCU-A-CB (Split System: Heat Pump with Remote Outdoor Unit-Air-Source) | Yes
215670092 | Central Heat Pump | KENMORE | (C,H,T)5H0V36*K*AAA* |  |  | ESH5X42M12A*+WALLCON | *96CTN0401410B* | 32600 |  |  | 15.2 | 8.5 | 36000 |  |  | 25600 | 71% | 1.76 | Both | 680 | 2.72 | HRCU-A-CB (Split System: Heat Pump with Remote Outdoor Unit-Air-Source) | Yes
215669909 | Central Heat Pump | TEMPSTAR | T5H0V36*K*AAA* |  |  | ESH5X36M12A*+WALLCON | *96CTN0401410B* | 32200 |  |  | 15.2 | 8.5 | 36200 |  |  | 25800 | 71% | 1.76 | Both | 670 | 2.68 | HRCU-A-CB (Split System: Heat Pump with Remote Outdoor Unit-Air-Source) | Yes
215670093 | Central Heat Pump | TEMPSTAR | T5H0V36*K*AAA* |  |  | ESH5X42M12A*+WALLCON | *96CTN0401410B* | 32600 |  |  | 15.2 | 8.5 | 36000 |  |  | 25600 | 71% | 1.76 | Both | 680 | 2.72 | HRCU-A-CB (Split System: Heat Pump with Remote Outdoor Unit-Air-Source) | Yes
216633364 | Central Heat Pump | ACIQ | H5H0V36*K*AAA* |  |  | ESH5X48M12A*+WALLCON | *96CTN0401410B* | 32600 |  |  | 15.5 | 8.5 | 36000 |  |  | 25600 | 71% | 1.78 | Both | 680 | 2.72 | HRCU-A-CB (Split System: Heat Pump with Remote Outdoor Unit-Air-Source) | Yes
216633387 | Central Heat Pump | ACIQ | H5H0V36*K*AAA* |  |  | ESH5X60M12A*+WALLCON | *96CTN0401410B* | 33000 |  |  | 15.5 | 8.5 | 35000 |  |  | 25200 | 72% | 1.78 | Both | 687.5 | 2.75 | HRCU-A-CB (Split System: Heat Pump with Remote Outdoor Unit-Air-Source) | Yes
216633024 | Central Heat Pump | ACIQ | H5H0V24*K*AAA* |  |  | EA*5X24M17A*+WALLCON | *96CTN0401410B* | 22400 |  |  | 15.5 | 8.5 | 24400 |  |  | 17200 | 70% | 1.82 | Both | 467.5 | 1.87 | HRCU-A-CB (Split System: Heat Pump with Remote Outdoor Unit-Air-Source) | Yes
216633015 | Central Heat Pump | ACIQ | H5H0V24*K*AAA* |  |  | EA*5X24M14A*+WALLCON | *96CTN0401410B* | 22400 |  |  | 15.5 | 8.5 | 24600 |  |  | 17300 | 70% | 1.82 | Both | 467.5 | 1.87 | HRCU-A-CB (Split System: Heat Pump with Remote Outdoor Unit-Air-Source) | Yes
216633037 | Central Heat Pump | ACIQ | H5H0V24*K*AAA* |  |  | EA*5X30M14A*+WALLCON | *96CTN0401410B* | 22600 |  |  | 15.5 | 8.5 | 24200 |  |  | 17100 | 71% | 1.84 | Both | 470 | 1.88 | HRCU-A-CB (Split System: Heat Pump with Remote Outdoor Unit-Air-Source) | Yes
216633046 | Central Heat Pump | ACIQ | H5H0V24*K*AAA* |  |  | EA*5X30M17A*+WALLCON | *96CTN0401410B* | 22600 |  |  | 15.5 | 8.5 | 24400 |  |  | 17100 | 70% | 1.84 | Both | 470 | 1.88 | HRCU-A-CB (Split System: Heat Pump with Remote Outdoor Unit-Air-Source) | Yes
216633829 | Central Heat Pump | ACIQ | H5H0V48*K*AAA* |  |  | ESH5X48M12A*+WALLCON | *80CTL0451712B* | 44000 |  |  | 15.5 | 8.5 | 50000 |  |  | 35200 | 70% | 1.92 | Both | 917.5 | 3.67 | HRCU-A-CB (Split System: Heat Pump with Remote Outdoor Unit-Air-Source) | Yes
216633851 | Central Heat Pump | ACIQ | H5H0V48*K*AAA* |  |  | ESH5X60M12A*+WALLCON | *80CTL0451712B* | 45000 |  |  | 15.5 | 8.5 | 48500 |  |  | 34600 | 71% | 1.94 | Both | 937.5 | 3.75 | HRCU-A-CB (Split System: Heat Pump with Remote Outdoor Unit-Air-Source) | Yes
215670559 | Central Heat Pump | AIRQUEST | H5H0V36*K*AAA* |  |  | ESH5X60M12A*+WALLCON | *96CTN0401410B* | 33000 |  |  | 15.5 | 8.5 | 35000 |  |  | 25200 | 72% | 1.78 | Both | 687.5 | 2.75 | HRCU-A-CB (Split System: Heat Pump with Remote Outdoor Unit-Air-Source) | Yes
215667347 | Central Heat Pump | AIRQUEST | H5H0V24*K*AAA* |  |  | EA*5X30M14A*+WALLCON | *96CTN0401410B* | 22600 |  |  | 15.5 | 8.5 | 24200 |  |  | 17100 | 71% | 1.84 | Both | 470 | 1.88 | HRCU-A-CB (Split System: Heat Pump with Remote Outdoor Unit-Air-Source) | Yes
215667507 | Central Heat Pump | AIRQUEST | H5H0V24*K*AAA* |  |  | EA*5X30M17A*+WALLCON | *96CTN0401410B* | 22600 |  |  | 15.5 | 8.5 | 24400 |  |  | 17100 | 70% | 1.84 | Both | 470 | 1.88 | HRCU-A-CB (Split System: Heat Pump with Remote Outdoor Unit-Air-Source) | Yes
215674738 | Central Heat Pump | AIRQUEST | H5H0V48*K*AAA* |  |  | ESH5X48M12A*+WALLCON | *80CTL0451712B* | 44000 |  |  | 15.5 | 8.5 | 50000 |  |  | 35200 | 70% | 1.92 | Both | 917.5 | 3.67 | HRCU-A-CB (Split System: Heat Pump with Remote Outdoor Unit-Air-Source) | Yes
215675156 | Central Heat Pump | AIRQUEST | H5H0V48*K*AAA* |  |  | ESH5X60M12A*+WALLCON | *80CTL0451712B* | 45000 |  |  | 15.5 | 8.5 | 48500 |  |  | 34600 | 71% | 1.94 | Both | 937.5 | 3.75 | HRCU-A-CB (Split System: Heat Pump with Remote Outdoor Unit-Air-Source) | Yes
215670330 | Central Heat Pump | ARCOAIRE | H5H0V36*K*AAA* |  |  | ESH5X48M12A*+WALLCON | *96CTN0401410B* | 32600 |  |  | 15.5 | 8.5 | 36000 |  |  | 25600 | 71% | 1.78 | Both | 680 | 2.72 | HRCU-A-CB (Split System: Heat Pump with Remote Outdoor Unit-Air-Source) | Yes
215670560 | Central Heat Pump | ARCOAIRE | H5H0V36*K*AAA* |  |  | ESH5X60M12A*+WALLCON | *96CTN0401410B* | 33000 |  |  | 15.5 | 8.5 | 35000 |  |  | 25200 | 72% | 1.78 | Both | 687.5 | 2.75 | HRCU-A-CB (Split System: Heat Pump with Remote Outdoor Unit-Air-Source) | Yes
215666948 | Central Heat Pump | ARCOAIRE | H5H0V24*K*AAA* |  |  | EA*5X24M14A*+WALLCON | *96CTN0401410B* | 22400 |  |  | 15.5 | 8.5 | 24600 |  |  | 17300 | 70% | 1.82 | Both | 467.5 | 1.87 | HRCU-A-CB (Split System: Heat Pump with Remote Outdoor Unit-Air-Source) | Yes
215667349 | Central Heat Pump | ARCOAIRE | H5H0V24*K*AAA* |  |  | EA*5X30M14A*+WALLCON | *96CTN0401410B* | 22600 |  |  | 15.5 | 8.5 | 24200 |  |  | 17100 | 71% | 1.84 | Both | 470 | 1.88 | HRCU-A-CB (Split System: Heat Pump with Remote Outdoor Unit-Air-Source) | Yes
215674741 | Central Heat Pump | ARCOAIRE | H5H0V48*K*AAA* |  |  | ESH5X48M12A*+WALLCON | *80CTL0451712B* | 44000 |  |  | 15.5 | 8.5 | 50000 |  |  | 35200 | 70% | 1.92 | Both | 917.5 | 3.67 | HRCU-A-CB (Split System: Heat Pump with Remote Outdoor Unit-Air-Source) | Yes
215670557 | Central Heat Pump | BRYANT HEATING AND COOLING SYSTEMS | 290VAN036**AA* |  |  | CSAH*6012AM*+UI | 986TD30040C14*** | 33000 |  |  | 15.5 | 8.5 | 35000 |  |  | 25200 | 72% | 1.78 | Both | 687.5 | 2.75 | HRCU-A-CB (Split System: Heat Pump with Remote Outdoor Unit-Air-Source) | Yes
215683594 | Central Heat Pump | BRYANT HEATING AND COOLING SYSTEMS | 290VAN024**AA* |  |  | CAA**2417AM*+UI | 986TD30040C14*** | 22400 |  |  | 15.5 | 8.5 | 24400 |  |  | 17200 | 70% | 1.82 | Both | 467.5 | 1.87 | HRCU-A-CB (Split System: Heat Pump with Remote Outdoor Unit-Air-Source) | Yes
215683576 | Central Heat Pump | BRYANT HEATING AND COOLING SYSTEMS | 290VAN024**AA* |  |  | CAA**2414AM*+UI | 986TD30040C14*** | 22400 |  |  | 15.5 | 8.5 | 24600 |  |  | 17300 | 70% | 1.82 | Both | 467.5 | 1.87 | HRCU-A-CB (Split System: Heat Pump with Remote Outdoor Unit-Air-Source) | Yes
215683620 | Central Heat Pump | BRYANT HEATING AND COOLING SYSTEMS | 290VAN024**AA* |  |  | CAA**3014AM*+UI | 986TD30040C14*** | 22600 |  |  | 15.5 | 8.5 | 24200 |  |  | 17100 | 71% | 1.84 | Both | 470 | 1.88 | HRCU-A-CB (Split System: Heat Pump with Remote Outdoor Unit-Air-Source) | Yes
215683638 | Central Heat Pump | BRYANT HEATING AND COOLING SYSTEMS | 290VAN024**AA* |  |  | CAA**3017AM*+UI | 986TD30040C14*** | 22600 |  |  | 15.5 | 8.5 | 24400 |  |  | 17100 | 70% | 1.84 | Both | 470 | 1.88 | HRCU-A-CB (Split System: Heat Pump with Remote Outdoor Unit-Air-Source) | Yes
215674734 | Central Heat Pump | BRYANT HEATING AND COOLING SYSTEMS | 290VAN048**AA* |  |  | CSAH*4812AM*+UI | 88*TB36045C17*** | 44000 |  |  | 15.5 | 8.5 | 50000 |  |  | 35200 | 70% | 1.92 | Both | 917.5 | 3.67 | HRCU-A-CB (Split System: Heat Pump with Remote Outdoor Unit-Air-Source) | Yes
215670326 | Central Heat Pump | CARRIER | 27VNA036A*030* |  |  | CSAH*4812AM*+UI | 59TN6C040C14**10 | 32600 |  |  | 15.5 | 8.5 | 36000 |  |  | 25600 | 71% | 1.78 | Both | 680 | 2.72 | HRCU-A-CB (Split System: Heat Pump with Remote Outdoor Unit-Air-Source) | Yes
215670556 | Central Heat Pump | CARRIER | 27VNA036A*030* |  |  | CSAH*6012AM*+UI | 59TN6C040C14**10 | 33000 |  |  | 15.5 | 8.5 | 35000 |  |  | 25200 | 72% | 1.78 | Both | 687.5 | 2.75 | HRCU-A-CB (Split System: Heat Pump with Remote Outdoor Unit-Air-Source) | Yes
215683593 | Central Heat Pump | CARRIER | 27VNA024A*030* |  |  | CAA**2417AM*+UI | 59TN6C040C14**10 | 22400 |  |  | 15.5 | 8.5 | 24400 |  |  | 17200 | 70% | 1.82 | Both | 467.5 | 1.87 | HRCU-A-CB (Split System: Heat Pump with Remote Outdoor Unit-Air-Source) | Yes
215683575 | Central Heat Pump | CARRIER | 27VNA024A*030* |  |  | CAA**2414AM*+UI | 59TN6C040C14**10 | 22400 |  |  | 15.5 | 8.5 | 24600 |  |  | 17300 | 70% | 1.82 | Both | 467.5 | 1.87 | HRCU-A-CB (Split System: Heat Pump with Remote Outdoor Unit-Air-Source) | Yes
215683619 | Central Heat Pump | CARRIER | 27VNA024A*030* |  |  | CAA**3014AM*+UI | 59TN6C040C14**10 | 22600 |  |  | 15.5 | 8.5 | 24200 |  |  | 17100 | 71% | 1.84 | Both | 470 | 1.88 | HRCU-A-CB (Split System: Heat Pump with Remote Outdoor Unit-Air-Source) | Yes
215683637 | Central Heat Pump | CARRIER | 27VNA024A*030* |  |  | CAA**3017AM*+UI | 59TN6C040C14**10 | 22600 |  |  | 15.5 | 8.5 | 24400 |  |  | 17100 | 70% | 1.84 | Both | 470 | 1.88 | HRCU-A-CB (Split System: Heat Pump with Remote Outdoor Unit-Air-Source) | Yes
215674732 | Central Heat Pump | CARRIER | 27VNA048A*030* |  |  | CSAH*4812AM*+UI | 58TN*B045C17**12 | 44000 |  |  | 15.5 | 8.5 | 50000 |  |  | 35200 | 70% | 1.92 | Both | 917.5 | 3.67 | HRCU-A-CB (Split System: Heat Pump with Remote Outdoor Unit-Air-Source) | Yes
215675153 | Central Heat Pump | CARRIER | 27VNA048A*030* |  |  | CSAH*6012AM*+UI | 58TN*B045C17**12 | 45000 |  |  | 15.5 | 8.5 | 48500 |  |  | 34600 | 71% | 1.94 | Both | 937.5 | 3.75 | HRCU-A-CB (Split System: Heat Pump with Remote Outdoor Unit-Air-Source) | Yes
215670561 | Central Heat Pump | COMFORTMAKER | C5H0V36*K*AAA* |  |  | ESH5X60M12A*+WALLCON | *96CTN0401410B* | 33000 |  |  | 15.5 | 8.5 | 35000 |  |  | 25200 | 72% | 1.78 | Both | 687.5 | 2.75 | HRCU-A-CB (Split System: Heat Pump with Remote Outdoor Unit-Air-Source) | Yes
215666950 | Central Heat Pump | COMFORTMAKER | C5H0V24*K*AAA* |  |  | EA*5X24M14A*+WALLCON | *96CTN0401410B* | 22400 |  |  | 15.5 | 8.5 | 24600 |  |  | 17300 | 70% | 1.82 | Both | 467.5 | 1.87 | HRCU-A-CB (Split System: Heat Pump with Remote Outdoor Unit-Air-Source) | Yes
215674743 | Central Heat Pump | COMFORTMAKER | C5H0V48*K*AAA* |  |  | ESH5X48M12A*+WALLCON | *80CTL0451712B* | 44000 |  |  | 15.5 | 8.5 | 50000 |  |  | 35200 | 70% | 1.92 | Both | 917.5 | 3.67 | HRCU-A-CB (Split System: Heat Pump with Remote Outdoor Unit-Air-Source) | Yes
215675158 | Central Heat Pump | COMFORTMAKER | C5H0V48*K*AAA* |  |  | ESH5X60M12A*+WALLCON | *80CTL0451712B* | 45000 |  |  | 15.5 | 8.5 | 48500 |  |  | 34600 | 71% | 1.94 | Both | 937.5 | 3.75 | HRCU-A-CB (Split System: Heat Pump with Remote Outdoor Unit-Air-Source) | Yes
215670562 | Central Heat Pump | DAY & NIGHT | C5H0V36*K*AAA* |  |  | ESH5X60M12A*+WALLCON | *96CTN0401410B* | 33000 |  |  | 15.5 | 8.5 | 35000 |  |  | 25200 | 72% | 1.78 | Both | 687.5 | 2.75 | HRCU-A-CB (Split System: Heat Pump with Remote Outdoor Unit-Air-Source) | Yes
215674745 | Central Heat Pump | DAY & NIGHT | C5H0V48*K*AAA* |  |  | ESH5X48M12A*+WALLCON | *80CTL0451712B* | 44000 |  |  | 15.5 | 8.5 | 50000 |  |  | 35200 | 70% | 1.92 | Both | 917.5 | 3.67 | HRCU-A-CB (Split System: Heat Pump with Remote Outdoor Unit-Air-Source) | Yes
215670328 | Central Heat Pump | HEIL | H5H0V36*K*AAA* |  |  | ESH5X48M12A*+WALLCON | *96CTN0401410B* | 32600 |  |  | 15.5 | 8.5 | 36000 |  |  | 25600 | 71% | 1.78 | Both | 680 | 2.72 | HRCU-A-CB (Split System: Heat Pump with Remote Outdoor Unit-Air-Source) | Yes
215670558 | Central Heat Pump | HEIL | H5H0V36*K*AAA* |  |  | ESH5X60M12A*+WALLCON | *96CTN0401410B* | 33000 |  |  | 15.5 | 8.5 | 35000 |  |  | 25200 | 72% | 1.78 | Both | 687.5 | 2.75 | HRCU-A-CB (Split System: Heat Pump with Remote Outdoor Unit-Air-Source) | Yes
215667505 | Central Heat Pump | HEIL | H5H0V24*K*AAA* |  |  | EA*5X30M17A*+WALLCON | *96CTN0401410B* | 22600 |  |  | 15.5 | 8.5 | 24400 |  |  | 17100 | 70% | 1.84 | Both | 470 | 1.88 | HRCU-A-CB (Split System: Heat Pump with Remote Outdoor Unit-Air-Source) | Yes
215675155 | Central Heat Pump | HEIL | H5H0V48*K*AAA* |  |  | ESH5X60M12A*+WALLCON | *80CTL0451712B* | 45000 |  |  | 15.5 | 8.5 | 48500 |  |  | 34600 | 71% | 1.94 | Both | 937.5 | 3.75 | HRCU-A-CB (Split System: Heat Pump with Remote Outdoor Unit-Air-Source) | Yes
215670333 | Central Heat Pump | KEEPRITE | C5H0V36*K*AAA* |  |  | ESH5X48M12A*+WALLCON | *96CTN0401410B* | 32600 |  |  | 15.5 | 8.5 | 36000 |  |  | 25600 | 71% | 1.78 | Both | 680 | 2.72 | HRCU-A-CB (Split System: Heat Pump with Remote Outdoor Unit-Air-Source) | Yes
215674747 | Central Heat Pump | KEEPRITE | C5H0V48*K*AAA* |  |  | ESH5X48M12A*+WALLCON | *80CTL0451712B* | 44000 |  |  | 15.5 | 8.5 | 50000 |  |  | 35200 | 70% | 1.92 | Both | 917.5 | 3.67 | HRCU-A-CB (Split System: Heat Pump with Remote Outdoor Unit-Air-Source) | Yes
215670334 | Central Heat Pump | KENMORE | (C,H,T)5H0V36*K*AAA* |  |  | ESH5X48M12A*+WALLCON | *96CTN0401410B* | 32600 |  |  | 15.5 | 8.5 | 36000 |  |  | 25600 | 71% | 1.78 | Both | 680 | 2.72 | HRCU-A-CB (Split System: Heat Pump with Remote Outdoor Unit-Air-Source) | Yes
215670564 | Central Heat Pump | KENMORE | (C,H,T)5H0V36*K*AAA* |  |  | ESH5X60M12A*+WALLCON | *96CTN0401410B* | 33000 |  |  | 15.5 | 8.5 | 35000 |  |  | 25200 | 72% | 1.78 | Both | 687.5 | 2.75 | HRCU-A-CB (Split System: Heat Pump with Remote Outdoor Unit-Air-Source) | Yes
215666957 | Central Heat Pump | KENMORE | (C,H,T)5H0V24*K*AAA* |  |  | EA*5X24M14A*+WALLCON | *96CTN0401410B* | 22400 |  |  | 15.5 | 8.5 | 24600 |  |  | 17300 | 70% | 1.82 | Both | 467.5 | 1.87 | HRCU-A-CB (Split System: Heat Pump with Remote Outdoor Unit-Air-Source) | Yes
215674749 | Central Heat Pump | KENMORE | (C,H,T)5H0V48*K*AAA* |  |  | ESH5X48M12A*+WALLCON | *80CTL0451712B* | 44000 |  |  | 15.5 | 8.5 | 50000 |  |  | 35200 | 70% | 1.92 | Both | 917.5 | 3.67 | HRCU-A-CB (Split System: Heat Pump with Remote Outdoor Unit-Air-Source) | Yes
215675161 | Central Heat Pump | KENMORE | (C,H,T)5H0V48*K*AAA* |  |  | ESH5X60M12A*+WALLCON | *80CTL0451712B* | 45000 |  |  | 15.5 | 8.5 | 48500 |  |  | 34600 | 71% | 1.94 | Both | 937.5 | 3.75 | HRCU-A-CB (Split System: Heat Pump with Remote Outdoor Unit-Air-Source) | Yes
215670335 | Central Heat Pump | TEMPSTAR | T5H0V36*K*AAA* |  |  | ESH5X48M12A*+WALLCON | *96CTN0401410B* | 32600 |  |  | 15.5 | 8.5 | 36000 |  |  | 25600 | 71% | 1.78 | Both | 680 | 2.72 | HRCU-A-CB (Split System: Heat Pump with Remote Outdoor Unit-Air-Source) | Yes
215670565 | Central Heat Pump | TEMPSTAR | T5H0V36*K*AAA* |  |  | ESH5X60M12A*+WALLCON | *96CTN0401410B* | 33000 |  |  | 15.5 | 8.5 | 35000 |  |  | 25200 | 72% | 1.78 | Both | 687.5 | 2.75 | HRCU-A-CB (Split System: Heat Pump with Remote Outdoor Unit-Air-Source) | Yes
215666959 | Central Heat Pump | TEMPSTAR | T5H0V24*K*AAA* |  |  | EA*5X24M14A*+WALLCON | *96CTN0401410B* | 22400 |  |  | 15.5 | 8.5 | 24600 |  |  | 17300 | 70% | 1.82 | Both | 467.5 | 1.87 | HRCU-A-CB (Split System: Heat Pump with Remote Outdoor Unit-Air-Source) | Yes
215675162 | Central Heat Pump | TEMPSTAR | T5H0V48*K*AAA* |  |  | ESH5X60M12A*+WALLCON | *80CTL0451712B* | 45000 |  |  | 15.5 | 8.5 | 48500 |  |  | 34600 | 71% | 1.94 | Both | 937.5 | 3.75 | HRCU-A-CB (Split System: Heat Pump with Remote Outdoor Unit-Air-Source) | Yes
216633317 | Central Heat Pump | ACIQ | H5H0V36*K*AAA* |  |  | ESH5X36M12A*+WALLCON | *96CTN0601714B* | 33400 |  |  | 16 | 8.5 | 36000 |  |  | 25800 | 72% | 1.76 | Both | 695 | 2.78 | HRCU-A-CB (Split System: Heat Pump with Remote Outdoor Unit-Air-Source) | Yes
216634309 | Central Heat Pump | ACIQ | H5H0V36*K*AAA* |  |  | ESH5X36M12A*+WALLCON | *97CTN0601716A* | 33400 |  |  | 16 | 8.5 | 36000 |  |  | 25800 | 72% | 1.76 | Both | 695 | 2.78 | HRCU-A-CB (Split System: Heat Pump with Remote Outdoor Unit-Air-Source) | Yes
216634310 | Central Heat Pump | ACIQ | H5H0V36*K*AAA* |  |  | ESH5X36M12A*+WALLCON | *97CTN0801716A* | 33400 |  |  | 16 | 8.5 | 36000 |  |  | 25600 | 71% | 1.76 | Both | 695 | 2.78 | HRCU-A-CB (Split System: Heat Pump with Remote Outdoor Unit-Air-Source) | Yes
216633334 | Central Heat Pump | ACIQ | H5H0V36*K*AAA* |  |  | ESH5X42M12A*+WALLCON | *97CMN0601714B* | 33600 |  |  | 16 | 8.5 | 35800 |  |  | 25600 | 72% | 1.76 | Both | 700 | 2.8 | HRCU-A-CB (Split System: Heat Pump with Remote Outdoor Unit-Air-Source) | Yes
216634317 | Central Heat Pump | ACIQ | H5H0V36*K*AAA* |  |  | ESH5X42M12A*+WALLCON | *97CTN0601716A* | 33600 |  |  | 16 | 8.5 | 35800 |  |  | 25600 | 72% | 1.76 | Both | 700 | 2.8 | HRCU-A-CB (Split System: Heat Pump with Remote Outdoor Unit-Air-Source) | Yes
216634318 | Central Heat Pump | ACIQ | H5H0V36*K*AAA* |  |  | ESH5X42M12A*+WALLCON | *97CTN0801716A* | 33800 |  |  | 16 | 8.5 | 35800 |  |  | 25400 | 71% | 1.76 | Both | 705 | 2.82 | HRCU-A-CB (Split System: Heat Pump with Remote Outdoor Unit-Air-Source) | Yes
216633365 | Central Heat Pump | ACIQ | H5H0V36*K*AAA* |  |  | ESH5X48M12A*+WALLCON | *96CTN0601714B* | 33800 |  |  | 16 | 8.5 | 35600 |  |  | 25400 | 71% | 1.78 | Both | 705 | 2.82 | HRCU-A-CB (Split System: Heat Pump with Remote Outdoor Unit-Air-Source) | Yes
216634325 | Central Heat Pump | ACIQ | H5H0V36*K*AAA* |  |  | ESH5X48M12A*+WALLCON | *97CTN0601716A* | 33800 |  |  | 16 | 8.5 | 35600 |  |  | 25600 | 72% | 1.78 | Both | 705 | 2.82 | HRCU-A-CB (Split System: Heat Pump with Remote Outdoor Unit-Air-Source) | Yes
216634332 | Central Heat Pump | ACIQ | H5H0V36*K*AAA* |  |  | ESH5X60M12A*+WALLCON | *97CTN0601716A* | 34200 |  |  | 16 | 8.5 | 34800 |  |  | 25200 | 72% | 1.8 | Both | 712.5 | 2.85 | HRCU-A-CB (Split System: Heat Pump with Remote Outdoor Unit-Air-Source) | Yes
216633840 | Central Heat Pump | ACIQ | H5H0V48*K*AAA* |  |  | ESH5X48M12A*+WALLCON | *97CMN0602120B* | 44500 |  |  | 16 | 8.5 | 49500 |  |  | 34800 | 70% | 1.92 | Both | 927.5 | 3.71 | HRCU-A-CB (Split System: Heat Pump with Remote Outdoor Unit-Air-Source) | Yes
216634498 | Central Heat Pump | ACIQ | H5H0V48*K*AAA* |  |  | ESH5X48M12A*+WALLCON | *97CTN0801716A* | 44500 |  |  | 16 | 8.5 | 49500 |  |  | 34800 | 70% | 1.92 | Both | 927.5 | 3.71 | HRCU-A-CB (Split System: Heat Pump with Remote Outdoor Unit-Air-Source) | Yes
216633837 | Central Heat Pump | ACIQ | H5H0V48*K*AAA* |  |  | ESH5X48M12A*+WALLCON | *95CSU0601716B* | 44500 |  |  | 16 | 8.5 | 49500 |  |  | 34800 | 70% | 1.92 | Both | 927.5 | 3.71 | HRCU-A-CB (Split System: Heat Pump with Remote Outdoor Unit-Air-Source) | Yes
216633841 | Central Heat Pump | ACIQ | H5H0V48*K*AAA* |  |  | ESH5X48M12A*+WALLCON | *97CMN0801714B* | 44500 |  |  | 16 | 8.5 | 49500 |  |  | 34800 | 70% | 1.92 | Both | 927.5 | 3.71 | HRCU-A-CB (Split System: Heat Pump with Remote Outdoor Unit-Air-Source) | Yes
216633831 | Central Heat Pump | ACIQ | H5H0V48*K*AAA* |  |  | ESH5X48M12A*+WALLCON | *80CTL0701716B* | 44500 |  |  | 16 | 8.5 | 49500 |  |  | 34600 | 70% | 1.94 | Both | 927.5 | 3.71 | HRCU-A-CB (Split System: Heat Pump with Remote Outdoor Unit-Air-Source) | Yes
216633859 | Central Heat Pump | ACIQ | H5H0V48*K*AAA* |  |  | ESH5X60M12A*+WALLCON | *95CSU0601716B* | 45000 |  |  | 16 | 8.5 | 48500 |  |  | 34200 | 71% | 1.94 | Both | 937.5 | 3.75 | HRCU-A-CB (Split System: Heat Pump with Remote Outdoor Unit-Air-Source) | Yes
216634507 | Central Heat Pump | ACIQ | H5H0V48*K*AAA* |  |  | ESH5X60M12A*+WALLCON | *97CTN0801716A* | 45000 |  |  | 16 | 8.5 | 48500 |  |  | 34200 | 71% | 1.94 | Both | 937.5 | 3.75 | HRCU-A-CB (Split System: Heat Pump with Remote Outdoor Unit-Air-Source) | Yes
216633863 | Central Heat Pump | ACIQ | H5H0V48*K*AAA* |  |  | ESH5X60M12A*+WALLCON | *97CMN0801714B* | 45000 |  |  | 16 | 8.5 | 48500 |  |  | 34200 | 71% | 1.94 | Both | 937.5 | 3.75 | HRCU-A-CB (Split System: Heat Pump with Remote Outdoor Unit-Air-Source) | Yes
216634495 | Central Heat Pump | ACIQ | H5H0V48*K*AAA* |  |  | ESH5X48M12A*+WALLCON | *80CSU0601716B* | 45000 |  |  | 16 | 8.5 | 49000 |  |  | 34400 | 70% | 2.04 | Both | 937.5 | 3.75 | HRCU-A-CB (Split System: Heat Pump with Remote Outdoor Unit-Air-Source) | Yes
215669871 | Central Heat Pump | AIRQUEST | H5H0V36*K*AAA* |  |  | ESH5X36M12A*+WALLCON | *97CMN0801714B* | 33400 |  |  | 16 | 8.5 | 35800 |  |  | 25600 | 72% | 1.76 | Both | 695 | 2.78 | HRCU-A-CB (Split System: Heat Pump with Remote Outdoor Unit-Air-Source) | Yes
215679816 | Central Heat Pump | AIRQUEST | H5H0V36*K*AAA* |  |  | ESH5X42M12A*+WALLCON | *97CTN0601716A* | 33600 |  |  | 16 | 8.5 | 35800 |  |  | 25600 | 72% | 1.76 | Both | 700 | 2.8 | HRCU-A-CB (Split System: Heat Pump with Remote Outdoor Unit-Air-Source) | Yes
215669959 | Central Heat Pump | AIRQUEST | H5H0V36*K*AAA* |  |  | ESH5X42M12A*+WALLCON | *80CTL0451712B* | 33600 |  |  | 16 | 8.5 | 35800 |  |  | 25600 | 72% | 1.76 | Both | 700 | 2.8 | HRCU-A-CB (Split System: Heat Pump with Remote Outdoor Unit-Air-Source) | Yes
215669831 | Central Heat Pump | AIRQUEST | H5H0V36*K*AAA* |  |  | ESH5X36M12A*+WALLCON | *95CSU0601716B* | 33600 |  |  | 16 | 8.5 | 35800 |  |  | 25600 | 72% | 1.76 | Both | 700 | 2.8 | HRCU-A-CB (Split System: Heat Pump with Remote Outdoor Unit-Air-Source) | Yes
215669863 | Central Heat Pump | AIRQUEST | H5H0V36*K*AAA* |  |  | ESH5X36M12A*+WALLCON | *97CMN0602120B* | 33600 |  |  | 16 | 8.5 | 35800 |  |  | 25600 | 72% | 1.76 | Both | 700 | 2.8 | HRCU-A-CB (Split System: Heat Pump with Remote Outdoor Unit-Air-Source) | Yes
215670047 | Central Heat Pump | AIRQUEST | H5H0V36*K*AAA* |  |  | ESH5X42M12A*+WALLCON | *97CMN0601714B* | 33600 |  |  | 16 | 8.5 | 35800 |  |  | 25600 | 72% | 1.76 | Both | 700 | 2.8 | HRCU-A-CB (Split System: Heat Pump with Remote Outdoor Unit-Air-Source) | Yes
215679826 | Central Heat Pump | AIRQUEST | H5H0V36*K*AAA* |  |  | ESH5X42M12A*+WALLCON | *97CTN0801716A* | 33800 |  |  | 16 | 8.5 | 35800 |  |  | 25400 | 71% | 1.76 | Both | 705 | 2.82 | HRCU-A-CB (Split System: Heat Pump with Remote Outdoor Unit-Air-Source) | Yes
215670023 | Central Heat Pump | AIRQUEST | H5H0V36*K*AAA* |  |  | ESH5X42M12A*+WALLCON | *95CSU0601716B* | 33800 |  |  | 16 | 8.5 | 35600 |  |  | 25400 | 71% | 1.78 | Both | 705 | 2.82 | HRCU-A-CB (Split System: Heat Pump with Remote Outdoor Unit-Air-Source) | Yes
215670339 | Central Heat Pump | AIRQUEST | H5H0V36*K*AAA* |  |  | ESH5X48M12A*+WALLCON | *96CTN0601714B* | 33800 |  |  | 16 | 8.5 | 35600 |  |  | 25400 | 71% | 1.78 | Both | 705 | 2.82 | HRCU-A-CB (Split System: Heat Pump with Remote Outdoor Unit-Air-Source) | Yes
215674961 | Central Heat Pump | AIRQUEST | H5H0V48*K*AAA* |  |  | ESH5X48M12A*+WALLCON | *97CMN0602120B* | 44500 |  |  | 16 | 8.5 | 49500 |  |  | 34800 | 70% | 1.92 | Both | 927.5 | 3.71 | HRCU-A-CB (Split System: Heat Pump with Remote Outdoor Unit-Air-Source) | Yes
215674902 | Central Heat Pump | AIRQUEST | H5H0V48*K*AAA* |  |  | ESH5X48M12A*+WALLCON | *95CSU0601716B* | 44500 |  |  | 16 | 8.5 | 49500 |  |  | 34800 | 70% | 1.92 | Both | 927.5 | 3.71 | HRCU-A-CB (Split System: Heat Pump with Remote Outdoor Unit-Air-Source) | Yes
215674783 | Central Heat Pump | AIRQUEST | H5H0V48*K*AAA* |  |  | ESH5X48M12A*+WALLCON | *80CTL0701716B* | 44500 |  |  | 16 | 8.5 | 49500 |  |  | 34600 | 70% | 1.94 | Both | 927.5 | 3.71 | HRCU-A-CB (Split System: Heat Pump with Remote Outdoor Unit-Air-Source) | Yes
215675276 | Central Heat Pump | AIRQUEST | H5H0V48*K*AAA* |  |  | ESH5X60M12A*+WALLCON | *97CMN0801714B* | 45000 |  |  | 16 | 8.5 | 48500 |  |  | 34200 | 71% | 1.94 | Both | 937.5 | 3.75 | HRCU-A-CB (Split System: Heat Pump with Remote Outdoor Unit-Air-Source) | Yes
215675266 | Central Heat Pump | AIRQUEST | H5H0V48*K*AAA* |  |  | ESH5X60M12A*+WALLCON | *97CMN0602120B* | 45000 |  |  | 16 | 8.5 | 48500 |  |  | 34200 | 71% | 1.96 | Both | 937.5 | 3.75 | HRCU-A-CB (Split System: Heat Pump with Remote Outdoor Unit-Air-Source) | Yes
215669872 | Central Heat Pump | ARCOAIRE | H5H0V36*K*AAA* |  |  | ESH5X36M12A*+WALLCON | *97CMN0801714B* | 33400 |  |  | 16 | 8.5 | 35800 |  |  | 25600 | 72% | 1.76 | Both | 695 | 2.78 | HRCU-A-CB (Split System: Heat Pump with Remote Outdoor Unit-Air-Source) | Yes
215669912 | Central Heat Pump | ARCOAIRE | H5H0V36*K*AAA* |  |  | ESH5X36M12A*+WALLCON | *96CTN0601714B* | 33400 |  |  | 16 | 8.5 | 36000 |  |  | 25800 | 72% | 1.76 | Both | 695 | 2.78 | HRCU-A-CB (Split System: Heat Pump with Remote Outdoor Unit-Air-Source) | Yes
215679747 | Central Heat Pump | ARCOAIRE | H5H0V36*K*AAA* |  |  | ESH5X36M12A*+WALLCON | *97CTN0801716A* | 33400 |  |  | 16 | 8.5 | 36000 |  |  | 25600 | 71% | 1.76 | Both | 695 | 2.78 | HRCU-A-CB (Split System: Heat Pump with Remote Outdoor Unit-Air-Source) | Yes
215669960 | Central Heat Pump | ARCOAIRE | H5H0V36*K*AAA* |  |  | ESH5X42M12A*+WALLCON | *80CTL0451712B* | 33600 |  |  | 16 | 8.5 | 35800 |  |  | 25600 | 72% | 1.76 | Both | 700 | 2.8 | HRCU-A-CB (Split System: Heat Pump with Remote Outdoor Unit-Air-Source) | Yes
215669832 | Central Heat Pump | ARCOAIRE | H5H0V36*K*AAA* |  |  | ESH5X36M12A*+WALLCON | *95CSU0601716B* | 33600 |  |  | 16 | 8.5 | 35800 |  |  | 25600 | 72% | 1.76 | Both | 700 | 2.8 | HRCU-A-CB (Split System: Heat Pump with Remote Outdoor Unit-Air-Source) | Yes
215670048 | Central Heat Pump | ARCOAIRE | H5H0V36*K*AAA* |  |  | ESH5X42M12A*+WALLCON | *97CMN0601714B* | 33600 |  |  | 16 | 8.5 | 35800 |  |  | 25600 | 72% | 1.76 | Both | 700 | 2.8 | HRCU-A-CB (Split System: Heat Pump with Remote Outdoor Unit-Air-Source) | Yes
215670024 | Central Heat Pump | ARCOAIRE | H5H0V36*K*AAA* |  |  | ESH5X42M12A*+WALLCON | *95CSU0601716B* | 33800 |  |  | 16 | 8.5 | 35600 |  |  | 25400 | 71% | 1.78 | Both | 705 | 2.82 | HRCU-A-CB (Split System: Heat Pump with Remote Outdoor Unit-Air-Source) | Yes
215670340 | Central Heat Pump | ARCOAIRE | H5H0V36*K*AAA* |  |  | ESH5X48M12A*+WALLCON | *96CTN0601714B* | 33800 |  |  | 16 | 8.5 | 35600 |  |  | 25400 | 71% | 1.78 | Both | 705 | 2.82 | HRCU-A-CB (Split System: Heat Pump with Remote Outdoor Unit-Air-Source) | Yes
215679897 | Central Heat Pump | ARCOAIRE | H5H0V36*K*AAA* |  |  | ESH5X48M12A*+WALLCON | *97CTN0601716A* | 33800 |  |  | 16 | 8.5 | 35600 |  |  | 25600 | 72% | 1.78 | Both | 705 | 2.82 | HRCU-A-CB (Split System: Heat Pump with Remote Outdoor Unit-Air-Source) | Yes
215679967 | Central Heat Pump | ARCOAIRE | H5H0V36*K*AAA* |  |  | ESH5X60M12A*+WALLCON | *97CTN0601716A* | 34200 |  |  | 16 | 8.5 | 34800 |  |  | 25200 | 72% | 1.8 | Both | 712.5 | 2.85 | HRCU-A-CB (Split System: Heat Pump with Remote Outdoor Unit-Air-Source) | Yes
215674963 | Central Heat Pump | ARCOAIRE | H5H0V48*K*AAA* |  |  | ESH5X48M12A*+WALLCON | *97CMN0602120B* | 44500 |  |  | 16 | 8.5 | 49500 |  |  | 34800 | 70% | 1.92 | Both | 927.5 | 3.71 | HRCU-A-CB (Split System: Heat Pump with Remote Outdoor Unit-Air-Source) | Yes
215674784 | Central Heat Pump | ARCOAIRE | H5H0V48*K*AAA* |  |  | ESH5X48M12A*+WALLCON | *80CTL0701716B* | 44500 |  |  | 16 | 8.5 | 49500 |  |  | 34600 | 70% | 1.94 | Both | 927.5 | 3.71 | HRCU-A-CB (Split System: Heat Pump with Remote Outdoor Unit-Air-Source) | Yes
215681717 | Central Heat Pump | ARCOAIRE | H5H0V48*K*AAA* |  |  | ESH5X60M12A*+WALLCON | *97CTN0801716A* | 45000 |  |  | 16 | 8.5 | 48500 |  |  | 34200 | 71% | 1.94 | Both | 937.5 | 3.75 | HRCU-A-CB (Split System: Heat Pump with Remote Outdoor Unit-Air-Source) | Yes
215681597 | Central Heat Pump | ARCOAIRE | H5H0V48*K*AAA* |  |  | ESH5X48M12A*+WALLCON | *80CSU0601716B* | 45000 |  |  | 16 | 8.5 | 49000 |  |  | 34400 | 70% | 2.04 | Both | 937.5 | 3.75 | HRCU-A-CB (Split System: Heat Pump with Remote Outdoor Unit-Air-Source) | Yes
215684040 | Central Heat Pump | BRYANT HEATING AND COOLING SYSTEMS | 290VAN036**AA* |  |  | CSAH*3612AM*+UI | 987MC42080C17*** | 33400 |  |  | 16 | 8.5 | 35800 |  |  | 25600 | 72% | 1.76 | Both | 695 | 2.78 | HRCU-A-CB (Split System: Heat Pump with Remote Outdoor Unit-Air-Source) | Yes
215684050 | Central Heat Pump | BRYANT HEATING AND COOLING SYSTEMS | 290VAN036**AA* |  |  | CSAH*3612AM*+UI | 986TD42060C17*** | 33400 |  |  | 16 | 8.5 | 36000 |  |  | 25800 | 72% | 1.76 | Both | 695 | 2.78 | HRCU-A-CB (Split System: Heat Pump with Remote Outdoor Unit-Air-Source) | Yes
215684030 | Central Heat Pump | BRYANT HEATING AND COOLING SYSTEMS | 290VAN036**AA* |  |  | CSAH*3612AM*+UI | 935CB48060C17*** | 33600 |  |  | 16 | 8.5 | 35800 |  |  | 25600 | 72% | 1.76 | Both | 700 | 2.8 | HRCU-A-CB (Split System: Heat Pump with Remote Outdoor Unit-Air-Source) | Yes
215684038 | Central Heat Pump | BRYANT HEATING AND COOLING SYSTEMS | 290VAN036**AA* |  |  | CSAH*3612AM*+UI | 987MC60060C21*** | 33600 |  |  | 16 | 8.5 | 35800 |  |  | 25600 | 72% | 1.76 | Both | 700 | 2.8 | HRCU-A-CB (Split System: Heat Pump with Remote Outdoor Unit-Air-Source) | Yes
215684084 | Central Heat Pump | BRYANT HEATING AND COOLING SYSTEMS | 290VAN036**AA* |  |  | CSAH*4212AM*+UI | 987MC42060C17*** | 33600 |  |  | 16 | 8.5 | 35800 |  |  | 25600 | 72% | 1.76 | Both | 700 | 2.8 | HRCU-A-CB (Split System: Heat Pump with Remote Outdoor Unit-Air-Source) | Yes
215684078 | Central Heat Pump | BRYANT HEATING AND COOLING SYSTEMS | 290VAN036**AA* |  |  | CSAH*4212AM*+UI | 935CB48060C17*** | 33800 |  |  | 16 | 8.5 | 35600 |  |  | 25400 | 71% | 1.78 | Both | 705 | 2.82 | HRCU-A-CB (Split System: Heat Pump with Remote Outdoor Unit-Air-Source) | Yes
217105822 | Central Heat Pump | BRYANT HEATING AND COOLING SYSTEMS | 290VAN048**AA* |  |  | CSAH*4812AM*+UI | 987TA48080C17*** | 44500 |  |  | 16 | 8.5 | 49500 |  |  | 34800 | 70% | 1.92 | Both | 927.5 | 3.71 | HRCU-A-CB (Split System: Heat Pump with Remote Outdoor Unit-Air-Source) | Yes
215674957 | Central Heat Pump | BRYANT HEATING AND COOLING SYSTEMS | 290VAN048**AA* |  |  | CSAH*4812AM*+UI | 987MC60060C21*** | 44500 |  |  | 16 | 8.5 | 49500 |  |  | 34800 | 70% | 1.92 | Both | 927.5 | 3.71 | HRCU-A-CB (Split System: Heat Pump with Remote Outdoor Unit-Air-Source) | Yes
215674979 | Central Heat Pump | BRYANT HEATING AND COOLING SYSTEMS | 290VAN048**AA* |  |  | CSAH*4812AM*+UI | 987MC42080C17*** | 44500 |  |  | 16 | 8.5 | 49500 |  |  | 34800 | 70% | 1.92 | Both | 927.5 | 3.71 | HRCU-A-CB (Split System: Heat Pump with Remote Outdoor Unit-Air-Source) | Yes
215675174 | Central Heat Pump | BRYANT HEATING AND COOLING SYSTEMS | 290VAN048**AA* |  |  | CSAH*6012AM*+UI | 88*TB48070C17*** | 45000 |  |  | 16 | 8.5 | 48500 |  |  | 34200 | 71% | 1.94 | Both | 937.5 | 3.75 | HRCU-A-CB (Split System: Heat Pump with Remote Outdoor Unit-Air-Source) | Yes
215675234 | Central Heat Pump | BRYANT HEATING AND COOLING SYSTEMS | 290VAN048**AA* |  |  | CSAH*6012AM*+UI | 935CB48060C17*** | 45000 |  |  | 16 | 8.5 | 48500 |  |  | 34200 | 71% | 1.94 | Both | 937.5 | 3.75 | HRCU-A-CB (Split System: Heat Pump with Remote Outdoor Unit-Air-Source) | Yes
215681594 | Central Heat Pump | BRYANT HEATING AND COOLING SYSTEMS | 290VAN048**AA* |  |  | CSAH*4812AM*+UI | 83*CB48060C17*** | 45000 |  |  | 16 | 8.5 | 49000 |  |  | 34400 | 70% | 2.04 | Both | 937.5 | 3.75 | HRCU-A-CB (Split System: Heat Pump with Remote Outdoor Unit-Air-Source) | Yes
215684039 | Central Heat Pump | CARRIER | 27VNA036A*030* |  |  | CSAH*3612AM*+UI | 59MN7C080C17**14 | 33400 |  |  | 16 | 8.5 | 35800 |  |  | 25600 | 72% | 1.76 | Both | 695 | 2.78 | HRCU-A-CB (Split System: Heat Pump with Remote Outdoor Unit-Air-Source) | Yes
215679743 | Central Heat Pump | CARRIER | 27VNA036A*030* |  |  | CSAH*3612AM*+UI | 59TN7A080C17**16 | 33400 |  |  | 16 | 8.5 | 36000 |  |  | 25600 | 71% | 1.76 | Both | 695 | 2.78 | HRCU-A-CB (Split System: Heat Pump with Remote Outdoor Unit-Air-Source) | Yes
215679733 | Central Heat Pump | CARRIER | 27VNA036A*030* |  |  | CSAH*3612AM*+UI | 59TN7A060C17**16 | 33400 |  |  | 16 | 8.5 | 36000 |  |  | 25800 | 72% | 1.76 | Both | 695 | 2.78 | HRCU-A-CB (Split System: Heat Pump with Remote Outdoor Unit-Air-Source) | Yes
215684049 | Central Heat Pump | CARRIER | 27VNA036A*030* |  |  | CSAH*3612AM*+UI | 59TN6C060C17**14 | 33400 |  |  | 16 | 8.5 | 36000 |  |  | 25800 | 72% | 1.76 | Both | 695 | 2.78 | HRCU-A-CB (Split System: Heat Pump with Remote Outdoor Unit-Air-Source) | Yes
215679813 | Central Heat Pump | CARRIER | 27VNA036A*030* |  |  | CSAH*4212AM*+UI | 59TN7A060C17**16 | 33600 |  |  | 16 | 8.5 | 35800 |  |  | 25600 | 72% | 1.76 | Both | 700 | 2.8 | HRCU-A-CB (Split System: Heat Pump with Remote Outdoor Unit-Air-Source) | Yes
215684037 | Central Heat Pump | CARRIER | 27VNA036A*030* |  |  | CSAH*3612AM*+UI | 59MN7C060C21**20 | 33600 |  |  | 16 | 8.5 | 35800 |  |  | 25600 | 72% | 1.76 | Both | 700 | 2.8 | HRCU-A-CB (Split System: Heat Pump with Remote Outdoor Unit-Air-Source) | Yes
215684061 | Central Heat Pump | CARRIER | 27VNA036A*030* |  |  | CSAH*4212AM*+UI | 58TN*B045C17**12 | 33600 |  |  | 16 | 8.5 | 35800 |  |  | 25600 | 72% | 1.76 | Both | 700 | 2.8 | HRCU-A-CB (Split System: Heat Pump with Remote Outdoor Unit-Air-Source) | Yes
215684029 | Central Heat Pump | CARRIER | 27VNA036A*030* |  |  | CSAH*3612AM*+UI | 59CU5B060C17**16 | 33600 |  |  | 16 | 8.5 | 35800 |  |  | 25600 | 72% | 1.76 | Both | 700 | 2.8 | HRCU-A-CB (Split System: Heat Pump with Remote Outdoor Unit-Air-Source) | Yes
215684083 | Central Heat Pump | CARRIER | 27VNA036A*030* |  |  | CSAH*4212AM*+UI | 59MN7C060C17**14 | 33600 |  |  | 16 | 8.5 | 35800 |  |  | 25600 | 72% | 1.76 | Both | 700 | 2.8 | HRCU-A-CB (Split System: Heat Pump with Remote Outdoor Unit-Air-Source) | Yes
215679823 | Central Heat Pump | CARRIER | 27VNA036A*030* |  |  | CSAH*4212AM*+UI | 59TN7A080C17**16 | 33800 |  |  | 16 | 8.5 | 35800 |  |  | 25400 | 71% | 1.76 | Both | 705 | 2.82 | HRCU-A-CB (Split System: Heat Pump with Remote Outdoor Unit-Air-Source) | Yes
215679893 | Central Heat Pump | CARRIER | 27VNA036A*030* |  |  | CSAH*4812AM*+UI | 59TN7A060C17**16 | 33800 |  |  | 16 | 8.5 | 35600 |  |  | 25600 | 72% | 1.78 | Both | 705 | 2.82 | HRCU-A-CB (Split System: Heat Pump with Remote Outdoor Unit-Air-Source) | Yes
215670336 | Central Heat Pump | CARRIER | 27VNA036A*030* |  |  | CSAH*4812AM*+UI | 59TN6C060C17**14 | 33800 |  |  | 16 | 8.5 | 35600 |  |  | 25400 | 71% | 1.78 | Both | 705 | 2.82 | HRCU-A-CB (Split System: Heat Pump with Remote Outdoor Unit-Air-Source) | Yes
215679963 | Central Heat Pump | CARRIER | 27VNA036A*030* |  |  | CSAH*6012AM*+UI | 59TN7A060C17**16 | 34200 |  |  | 16 | 8.5 | 34800 |  |  | 25200 | 72% | 1.8 | Both | 712.5 | 2.85 | HRCU-A-CB (Split System: Heat Pump with Remote Outdoor Unit-Air-Source) | Yes
215674897 | Central Heat Pump | CARRIER | 27VNA048A*030* |  |  | CSAH*4812AM*+UI | 59CU5B060C17**16 | 44500 |  |  | 16 | 8.5 | 49500 |  |  | 34800 | 70% | 1.92 | Both | 927.5 | 3.71 | HRCU-A-CB (Split System: Heat Pump with Remote Outdoor Unit-Air-Source) | Yes
215674954 | Central Heat Pump | CARRIER | 27VNA048A*030* |  |  | CSAH*4812AM*+UI | 59MN7C060C21**20 | 44500 |  |  | 16 | 8.5 | 49500 |  |  | 34800 | 70% | 1.92 | Both | 927.5 | 3.71 | HRCU-A-CB (Split System: Heat Pump with Remote Outdoor Unit-Air-Source) | Yes
215681623 | Central Heat Pump | CARRIER | 27VNA048A*030* |  |  | CSAH*4812AM*+UI | 59TN7A080C17**16 | 44500 |  |  | 16 | 8.5 | 49500 |  |  | 34800 | 70% | 1.92 | Both | 927.5 | 3.71 | HRCU-A-CB (Split System: Heat Pump with Remote Outdoor Unit-Air-Source) | Yes
215674775 | Central Heat Pump | CARRIER | 27VNA048A*030* |  |  | CSAH*4812AM*+UI | 58TN*B070C17**16 | 44500 |  |  | 16 | 8.5 | 49500 |  |  | 34600 | 70% | 1.94 | Both | 927.5 | 3.71 | HRCU-A-CB (Split System: Heat Pump with Remote Outdoor Unit-Air-Source) | Yes
215681593 | Central Heat Pump | CARRIER | 27VNA048A*030* |  |  | CSAH*4812AM*+UI | 58CU*B060C17**16 | 45000 |  |  | 16 | 8.5 | 49000 |  |  | 34400 | 70% | 2.04 | Both | 937.5 | 3.75 | HRCU-A-CB (Split System: Heat Pump with Remote Outdoor Unit-Air-Source) | Yes
215679738 | Central Heat Pump | COMFORTMAKER | C5H0V36*K*AAA* |  |  | ESH5X36M12A*+WALLCON | *97CTN0601716A* | 33400 |  |  | 16 | 8.5 | 36000 |  |  | 25800 | 72% | 1.76 | Both | 695 | 2.78 | HRCU-A-CB (Split System: Heat Pump with Remote Outdoor Unit-Air-Source) | Yes
215669913 | Central Heat Pump | COMFORTMAKER | C5H0V36*K*AAA* |  |  | ESH5X36M12A*+WALLCON | *96CTN0601714B* | 33400 |  |  | 16 | 8.5 | 36000 |  |  | 25800 | 72% | 1.76 | Both | 695 | 2.78 | HRCU-A-CB (Split System: Heat Pump with Remote Outdoor Unit-Air-Source) | Yes
215670049 | Central Heat Pump | COMFORTMAKER | C5H0V36*K*AAA* |  |  | ESH5X42M12A*+WALLCON | *97CMN0601714B* | 33600 |  |  | 16 | 8.5 | 35800 |  |  | 25600 | 72% | 1.76 | Both | 700 | 2.8 | HRCU-A-CB (Split System: Heat Pump with Remote Outdoor Unit-Air-Source) | Yes
215669961 | Central Heat Pump | COMFORTMAKER | C5H0V36*K*AAA* |  |  | ESH5X42M12A*+WALLCON | *80CTL0451712B* | 33600 |  |  | 16 | 8.5 | 35800 |  |  | 25600 | 72% | 1.76 | Both | 700 | 2.8 | HRCU-A-CB (Split System: Heat Pump with Remote Outdoor Unit-Air-Source) | Yes
215679828 | Central Heat Pump | COMFORTMAKER | C5H0V36*K*AAA* |  |  | ESH5X42M12A*+WALLCON | *97CTN0801716A* | 33800 |  |  | 16 | 8.5 | 35800 |  |  | 25400 | 71% | 1.76 | Both | 705 | 2.82 | HRCU-A-CB (Split System: Heat Pump with Remote Outdoor Unit-Air-Source) | Yes
215670025 | Central Heat Pump | COMFORTMAKER | C5H0V36*K*AAA* |  |  | ESH5X42M12A*+WALLCON | *95CSU0601716B* | 33800 |  |  | 16 | 8.5 | 35600 |  |  | 25400 | 71% | 1.78 | Both | 705 | 2.82 | HRCU-A-CB (Split System: Heat Pump with Remote Outdoor Unit-Air-Source) | Yes
215679898 | Central Heat Pump | COMFORTMAKER | C5H0V36*K*AAA* |  |  | ESH5X48M12A*+WALLCON | *97CTN0601716A* | 33800 |  |  | 16 | 8.5 | 35600 |  |  | 25600 | 72% | 1.78 | Both | 705 | 2.82 | HRCU-A-CB (Split System: Heat Pump with Remote Outdoor Unit-Air-Source) | Yes
215679968 | Central Heat Pump | COMFORTMAKER | C5H0V36*K*AAA* |  |  | ESH5X60M12A*+WALLCON | *97CTN0601716A* | 34200 |  |  | 16 | 8.5 | 34800 |  |  | 25200 | 72% | 1.8 | Both | 712.5 | 2.85 | HRCU-A-CB (Split System: Heat Pump with Remote Outdoor Unit-Air-Source) | Yes
215674906 | Central Heat Pump | COMFORTMAKER | C5H0V48*K*AAA* |  |  | ESH5X48M12A*+WALLCON | *95CSU0601716B* | 44500 |  |  | 16 | 8.5 | 49500 |  |  | 34800 | 70% | 1.92 | Both | 927.5 | 3.71 | HRCU-A-CB (Split System: Heat Pump with Remote Outdoor Unit-Air-Source) | Yes
215674987 | Central Heat Pump | COMFORTMAKER | C5H0V48*K*AAA* |  |  | ESH5X48M12A*+WALLCON | *97CMN0801714B* | 44500 |  |  | 16 | 8.5 | 49500 |  |  | 34800 | 70% | 1.92 | Both | 927.5 | 3.71 | HRCU-A-CB (Split System: Heat Pump with Remote Outdoor Unit-Air-Source) | Yes
215681628 | Central Heat Pump | COMFORTMAKER | C5H0V48*K*AAA* |  |  | ESH5X48M12A*+WALLCON | *97CTN0801716A* | 44500 |  |  | 16 | 8.5 | 49500 |  |  | 34800 | 70% | 1.92 | Both | 927.5 | 3.71 | HRCU-A-CB (Split System: Heat Pump with Remote Outdoor Unit-Air-Source) | Yes
215674786 | Central Heat Pump | COMFORTMAKER | C5H0V48*K*AAA* |  |  | ESH5X48M12A*+WALLCON | *80CTL0701716B* | 44500 |  |  | 16 | 8.5 | 49500 |  |  | 34600 | 70% | 1.94 | Both | 927.5 | 3.71 | HRCU-A-CB (Split System: Heat Pump with Remote Outdoor Unit-Air-Source) | Yes
215675238 | Central Heat Pump | COMFORTMAKER | C5H0V48*K*AAA* |  |  | ESH5X60M12A*+WALLCON | *95CSU0601716B* | 45000 |  |  | 16 | 8.5 | 48500 |  |  | 34200 | 71% | 1.94 | Both | 937.5 | 3.75 | HRCU-A-CB (Split System: Heat Pump with Remote Outdoor Unit-Air-Source) | Yes
215675278 | Central Heat Pump | COMFORTMAKER | C5H0V48*K*AAA* |  |  | ESH5X60M12A*+WALLCON | *97CMN0801714B* | 45000 |  |  | 16 | 8.5 | 48500 |  |  | 34200 | 71% | 1.94 | Both | 937.5 | 3.75 | HRCU-A-CB (Split System: Heat Pump with Remote Outdoor Unit-Air-Source) | Yes
215675178 | Central Heat Pump | COMFORTMAKER | C5H0V48*K*AAA* |  |  | ESH5X60M12A*+WALLCON | *80CTL0701716B* | 45000 |  |  | 16 | 8.5 | 48500 |  |  | 34200 | 71% | 1.94 | Both | 937.5 | 3.75 | HRCU-A-CB (Split System: Heat Pump with Remote Outdoor Unit-Air-Source) | Yes
215681598 | Central Heat Pump | COMFORTMAKER | C5H0V48*K*AAA* |  |  | ESH5X48M12A*+WALLCON | *80CSU0601716B* | 45000 |  |  | 16 | 8.5 | 49000 |  |  | 34400 | 70% | 2.04 | Both | 937.5 | 3.75 | HRCU-A-CB (Split System: Heat Pump with Remote Outdoor Unit-Air-Source) | Yes
215679819 | Central Heat Pump | DAY & NIGHT | C5H0V36*K*AAA* |  |  | ESH5X42M12A*+WALLCON | *97CTN0601716A* | 33600 |  |  | 16 | 8.5 | 35800 |  |  | 25600 | 72% | 1.76 | Both | 700 | 2.8 | HRCU-A-CB (Split System: Heat Pump with Remote Outdoor Unit-Air-Source) | Yes
215669866 | Central Heat Pump | DAY & NIGHT | C5H0V36*K*AAA* |  |  | ESH5X36M12A*+WALLCON | *97CMN0602120B* | 33600 |  |  | 16 | 8.5 | 35800 |  |  | 25600 | 72% | 1.76 | Both | 700 | 2.8 | HRCU-A-CB (Split System: Heat Pump with Remote Outdoor Unit-Air-Source) | Yes
215670050 | Central Heat Pump | DAY & NIGHT | C5H0V36*K*AAA* |  |  | ESH5X42M12A*+WALLCON | *97CMN0601714B* | 33600 |  |  | 16 | 8.5 | 35800 |  |  | 25600 | 72% | 1.76 | Both | 700 | 2.8 | HRCU-A-CB (Split System: Heat Pump with Remote Outdoor Unit-Air-Source) | Yes
215669834 | Central Heat Pump | DAY & NIGHT | C5H0V36*K*AAA* |  |  | ESH5X36M12A*+WALLCON | *95CSU0601716B* | 33600 |  |  | 16 | 8.5 | 35800 |  |  | 25600 | 72% | 1.76 | Both | 700 | 2.8 | HRCU-A-CB (Split System: Heat Pump with Remote Outdoor Unit-Air-Source) | Yes
215679899 | Central Heat Pump | DAY & NIGHT | C5H0V36*K*AAA* |  |  | ESH5X48M12A*+WALLCON | *97CTN0601716A* | 33800 |  |  | 16 | 8.5 | 35600 |  |  | 25600 | 72% | 1.78 | Both | 705 | 2.82 | HRCU-A-CB (Split System: Heat Pump with Remote Outdoor Unit-Air-Source) | Yes
215670026 | Central Heat Pump | DAY & NIGHT | C5H0V36*K*AAA* |  |  | ESH5X42M12A*+WALLCON | *95CSU0601716B* | 33800 |  |  | 16 | 8.5 | 35600 |  |  | 25400 | 71% | 1.78 | Both | 705 | 2.82 | HRCU-A-CB (Split System: Heat Pump with Remote Outdoor Unit-Air-Source) | Yes
215674909 | Central Heat Pump | DAY & NIGHT | C5H0V48*K*AAA* |  |  | ESH5X48M12A*+WALLCON | *95CSU0601716B* | 44500 |  |  | 16 | 8.5 | 49500 |  |  | 34800 | 70% | 1.92 | Both | 927.5 | 3.71 | HRCU-A-CB (Split System: Heat Pump with Remote Outdoor Unit-Air-Source) | Yes
215681629 | Central Heat Pump | DAY & NIGHT | C5H0V48*K*AAA* |  |  | ESH5X48M12A*+WALLCON | *97CTN0801716A* | 44500 |  |  | 16 | 8.5 | 49500 |  |  | 34800 | 70% | 1.92 | Both | 927.5 | 3.71 | HRCU-A-CB (Split System: Heat Pump with Remote Outdoor Unit-Air-Source) | Yes
215674968 | Central Heat Pump | DAY & NIGHT | C5H0V48*K*AAA* |  |  | ESH5X48M12A*+WALLCON | *97CMN0602120B* | 44500 |  |  | 16 | 8.5 | 49500 |  |  | 34800 | 70% | 1.92 | Both | 927.5 | 3.71 | HRCU-A-CB (Split System: Heat Pump with Remote Outdoor Unit-Air-Source) | Yes
215675279 | Central Heat Pump | DAY & NIGHT | C5H0V48*K*AAA* |  |  | ESH5X60M12A*+WALLCON | *97CMN0801714B* | 45000 |  |  | 16 | 8.5 | 48500 |  |  | 34200 | 71% | 1.94 | Both | 937.5 | 3.75 | HRCU-A-CB (Split System: Heat Pump with Remote Outdoor Unit-Air-Source) | Yes
215675179 | Central Heat Pump | DAY & NIGHT | C5H0V48*K*AAA* |  |  | ESH5X60M12A*+WALLCON | *80CTL0701716B* | 45000 |  |  | 16 | 8.5 | 48500 |  |  | 34200 | 71% | 1.94 | Both | 937.5 | 3.75 | HRCU-A-CB (Split System: Heat Pump with Remote Outdoor Unit-Air-Source) | Yes
215675269 | Central Heat Pump | DAY & NIGHT | C5H0V48*K*AAA* |  |  | ESH5X60M12A*+WALLCON | *97CMN0602120B* | 45000 |  |  | 16 | 8.5 | 48500 |  |  | 34200 | 71% | 1.96 | Both | 937.5 | 3.75 | HRCU-A-CB (Split System: Heat Pump with Remote Outdoor Unit-Air-Source) | Yes
215681599 | Central Heat Pump | DAY & NIGHT | C5H0V48*K*AAA* |  |  | ESH5X48M12A*+WALLCON | *80CSU0601716B* | 45000 |  |  | 16 | 8.5 | 49000 |  |  | 34400 | 70% | 2.04 | Both | 937.5 | 3.75 | HRCU-A-CB (Split System: Heat Pump with Remote Outdoor Unit-Air-Source) | Yes
215679745 | Central Heat Pump | HEIL | H5H0V36*K*AAA* |  |  | ESH5X36M12A*+WALLCON | *97CTN0801716A* | 33400 |  |  | 16 | 8.5 | 36000 |  |  | 25600 | 71% | 1.76 | Both | 695 | 2.78 | HRCU-A-CB (Split System: Heat Pump with Remote Outdoor Unit-Air-Source) | Yes
215669910 | Central Heat Pump | HEIL | H5H0V36*K*AAA* |  |  | ESH5X36M12A*+WALLCON | *96CTN0601714B* | 33400 |  |  | 16 | 8.5 | 36000 |  |  | 25800 | 72% | 1.76 | Both | 695 | 2.78 | HRCU-A-CB (Split System: Heat Pump with Remote Outdoor Unit-Air-Source) | Yes
215669958 | Central Heat Pump | HEIL | H5H0V36*K*AAA* |  |  | ESH5X42M12A*+WALLCON | *80CTL0451712B* | 33600 |  |  | 16 | 8.5 | 35800 |  |  | 25600 | 72% | 1.76 | Both | 700 | 2.8 | HRCU-A-CB (Split System: Heat Pump with Remote Outdoor Unit-Air-Source) | Yes
215669830 | Central Heat Pump | HEIL | H5H0V36*K*AAA* |  |  | ESH5X36M12A*+WALLCON | *95CSU0601716B* | 33600 |  |  | 16 | 8.5 | 35800 |  |  | 25600 | 72% | 1.76 | Both | 700 | 2.8 | HRCU-A-CB (Split System: Heat Pump with Remote Outdoor Unit-Air-Source) | Yes
215669862 | Central Heat Pump | HEIL | H5H0V36*K*AAA* |  |  | ESH5X36M12A*+WALLCON | *97CMN0602120B* | 33600 |  |  | 16 | 8.5 | 35800 |  |  | 25600 | 72% | 1.76 | Both | 700 | 2.8 | HRCU-A-CB (Split System: Heat Pump with Remote Outdoor Unit-Air-Source) | Yes
215679815 | Central Heat Pump | HEIL | H5H0V36*K*AAA* |  |  | ESH5X42M12A*+WALLCON | *97CTN0601716A* | 33600 |  |  | 16 | 8.5 | 35800 |  |  | 25600 | 72% | 1.76 | Both | 700 | 2.8 | HRCU-A-CB (Split System: Heat Pump with Remote Outdoor Unit-Air-Source) | Yes
215679825 | Central Heat Pump | HEIL | H5H0V36*K*AAA* |  |  | ESH5X42M12A*+WALLCON | *97CTN0801716A* | 33800 |  |  | 16 | 8.5 | 35800 |  |  | 25400 | 71% | 1.76 | Both | 705 | 2.82 | HRCU-A-CB (Split System: Heat Pump with Remote Outdoor Unit-Air-Source) | Yes
215679895 | Central Heat Pump | HEIL | H5H0V36*K*AAA* |  |  | ESH5X48M12A*+WALLCON | *97CTN0601716A* | 33800 |  |  | 16 | 8.5 | 35600 |  |  | 25600 | 72% | 1.78 | Both | 705 | 2.82 | HRCU-A-CB (Split System: Heat Pump with Remote Outdoor Unit-Air-Source) | Yes
215670022 | Central Heat Pump | HEIL | H5H0V36*K*AAA* |  |  | ESH5X42M12A*+WALLCON | *95CSU0601716B* | 33800 |  |  | 16 | 8.5 | 35600 |  |  | 25400 | 71% | 1.78 | Both | 705 | 2.82 | HRCU-A-CB (Split System: Heat Pump with Remote Outdoor Unit-Air-Source) | Yes
215670338 | Central Heat Pump | HEIL | H5H0V36*K*AAA* |  |  | ESH5X48M12A*+WALLCON | *96CTN0601714B* | 33800 |  |  | 16 | 8.5 | 35600 |  |  | 25400 | 71% | 1.78 | Both | 705 | 2.82 | HRCU-A-CB (Split System: Heat Pump with Remote Outdoor Unit-Air-Source) | Yes
215679965 | Central Heat Pump | HEIL | H5H0V36*K*AAA* |  |  | ESH5X60M12A*+WALLCON | *97CTN0601716A* | 34200 |  |  | 16 | 8.5 | 34800 |  |  | 25200 | 72% | 1.8 | Both | 712.5 | 2.85 | HRCU-A-CB (Split System: Heat Pump with Remote Outdoor Unit-Air-Source) | Yes
215674981 | Central Heat Pump | HEIL | H5H0V48*K*AAA* |  |  | ESH5X48M12A*+WALLCON | *97CMN0801714B* | 44500 |  |  | 16 | 8.5 | 49500 |  |  | 34800 | 70% | 1.92 | Both | 927.5 | 3.71 | HRCU-A-CB (Split System: Heat Pump with Remote Outdoor Unit-Air-Source) | Yes
215674900 | Central Heat Pump | HEIL | H5H0V48*K*AAA* |  |  | ESH5X48M12A*+WALLCON | *95CSU0601716B* | 44500 |  |  | 16 | 8.5 | 49500 |  |  | 34800 | 70% | 1.92 | Both | 927.5 | 3.71 | HRCU-A-CB (Split System: Heat Pump with Remote Outdoor Unit-Air-Source) | Yes
215674959 | Central Heat Pump | HEIL | H5H0V48*K*AAA* |  |  | ESH5X48M12A*+WALLCON | *97CMN0602120B* | 44500 |  |  | 16 | 8.5 | 49500 |  |  | 34800 | 70% | 1.92 | Both | 927.5 | 3.71 | HRCU-A-CB (Split System: Heat Pump with Remote Outdoor Unit-Air-Source) | Yes
215675175 | Central Heat Pump | HEIL | H5H0V48*K*AAA* |  |  | ESH5X60M12A*+WALLCON | *80CTL0701716B* | 45000 |  |  | 16 | 8.5 | 48500 |  |  | 34200 | 71% | 1.94 | Both | 937.5 | 3.75 | HRCU-A-CB (Split System: Heat Pump with Remote Outdoor Unit-Air-Source) | Yes
215675275 | Central Heat Pump | HEIL | H5H0V48*K*AAA* |  |  | ESH5X60M12A*+WALLCON | *97CMN0801714B* | 45000 |  |  | 16 | 8.5 | 48500 |  |  | 34200 | 71% | 1.94 | Both | 937.5 | 3.75 | HRCU-A-CB (Split System: Heat Pump with Remote Outdoor Unit-Air-Source) | Yes
215675235 | Central Heat Pump | HEIL | H5H0V48*K*AAA* |  |  | ESH5X60M12A*+WALLCON | *95CSU0601716B* | 45000 |  |  | 16 | 8.5 | 48500 |  |  | 34200 | 71% | 1.94 | Both | 937.5 | 3.75 | HRCU-A-CB (Split System: Heat Pump with Remote Outdoor Unit-Air-Source) | Yes
215675265 | Central Heat Pump | HEIL | H5H0V48*K*AAA* |  |  | ESH5X60M12A*+WALLCON | *97CMN0602120B* | 45000 |  |  | 16 | 8.5 | 48500 |  |  | 34200 | 71% | 1.96 | Both | 937.5 | 3.75 | HRCU-A-CB (Split System: Heat Pump with Remote Outdoor Unit-Air-Source) | Yes
215681595 | Central Heat Pump | HEIL | H5H0V48*K*AAA* |  |  | ESH5X48M12A*+WALLCON | *80CSU0601716B* | 45000 |  |  | 16 | 8.5 | 49000 |  |  | 34400 | 70% | 2.04 | Both | 937.5 | 3.75 | HRCU-A-CB (Split System: Heat Pump with Remote Outdoor Unit-Air-Source) | Yes
215679750 | Central Heat Pump | KEEPRITE | C5H0V36*K*AAA* |  |  | ESH5X36M12A*+WALLCON | *97CTN0801716A* | 33400 |  |  | 16 | 8.5 | 36000 |  |  | 25600 | 71% | 1.76 | Both | 695 | 2.78 | HRCU-A-CB (Split System: Heat Pump with Remote Outdoor Unit-Air-Source) | Yes
215669915 | Central Heat Pump | KEEPRITE | C5H0V36*K*AAA* |  |  | ESH5X36M12A*+WALLCON | *96CTN0601714B* | 33400 |  |  | 16 | 8.5 | 36000 |  |  | 25800 | 72% | 1.76 | Both | 695 | 2.78 | HRCU-A-CB (Split System: Heat Pump with Remote Outdoor Unit-Air-Source) | Yes
215679820 | Central Heat Pump | KEEPRITE | C5H0V36*K*AAA* |  |  | ESH5X42M12A*+WALLCON | *97CTN0601716A* | 33600 |  |  | 16 | 8.5 | 35800 |  |  | 25600 | 72% | 1.76 | Both | 700 | 2.8 | HRCU-A-CB (Split System: Heat Pump with Remote Outdoor Unit-Air-Source) | Yes
215669835 | Central Heat Pump | KEEPRITE | C5H0V36*K*AAA* |  |  | ESH5X36M12A*+WALLCON | *95CSU0601716B* | 33600 |  |  | 16 | 8.5 | 35800 |  |  | 25600 | 72% | 1.76 | Both | 700 | 2.8 | HRCU-A-CB (Split System: Heat Pump with Remote Outdoor Unit-Air-Source) | Yes
215670051 | Central Heat Pump | KEEPRITE | C5H0V36*K*AAA* |  |  | ESH5X42M12A*+WALLCON | *97CMN0601714B* | 33600 |  |  | 16 | 8.5 | 35800 |  |  | 25600 | 72% | 1.76 | Both | 700 | 2.8 | HRCU-A-CB (Split System: Heat Pump with Remote Outdoor Unit-Air-Source) | Yes
215669963 | Central Heat Pump | KEEPRITE | C5H0V36*K*AAA* |  |  | ESH5X42M12A*+WALLCON | *80CTL0451712B* | 33600 |  |  | 16 | 8.5 | 35800 |  |  | 25600 | 72% | 1.76 | Both | 700 | 2.8 | HRCU-A-CB (Split System: Heat Pump with Remote Outdoor Unit-Air-Source) | Yes
215679830 | Central Heat Pump | KEEPRITE | C5H0V36*K*AAA* |  |  | ESH5X42M12A*+WALLCON | *97CTN0801716A* | 33800 |  |  | 16 | 8.5 | 35800 |  |  | 25400 | 71% | 1.76 | Both | 705 | 2.82 | HRCU-A-CB (Split System: Heat Pump with Remote Outdoor Unit-Air-Source) | Yes
215670343 | Central Heat Pump | KEEPRITE | C5H0V36*K*AAA* |  |  | ESH5X48M12A*+WALLCON | *96CTN0601714B* | 33800 |  |  | 16 | 8.5 | 35600 |  |  | 25400 | 71% | 1.78 | Both | 705 | 2.82 | HRCU-A-CB (Split System: Heat Pump with Remote Outdoor Unit-Air-Source) | Yes
215670027 | Central Heat Pump | KEEPRITE | C5H0V36*K*AAA* |  |  | ESH5X42M12A*+WALLCON | *95CSU0601716B* | 33800 |  |  | 16 | 8.5 | 35600 |  |  | 25400 | 71% | 1.78 | Both | 705 | 2.82 | HRCU-A-CB (Split System: Heat Pump with Remote Outdoor Unit-Air-Source) | Yes
215674970 | Central Heat Pump | KEEPRITE | C5H0V48*K*AAA* |  |  | ESH5X48M12A*+WALLCON | *97CMN0602120B* | 44500 |  |  | 16 | 8.5 | 49500 |  |  | 34800 | 70% | 1.92 | Both | 927.5 | 3.71 | HRCU-A-CB (Split System: Heat Pump with Remote Outdoor Unit-Air-Source) | Yes
215674990 | Central Heat Pump | KEEPRITE | C5H0V48*K*AAA* |  |  | ESH5X48M12A*+WALLCON | *97CMN0801714B* | 44500 |  |  | 16 | 8.5 | 49500 |  |  | 34800 | 70% | 1.92 | Both | 927.5 | 3.71 | HRCU-A-CB (Split System: Heat Pump with Remote Outdoor Unit-Air-Source) | Yes
215681630 | Central Heat Pump | KEEPRITE | C5H0V48*K*AAA* |  |  | ESH5X48M12A*+WALLCON | *97CTN0801716A* | 44500 |  |  | 16 | 8.5 | 49500 |  |  | 34800 | 70% | 1.92 | Both | 927.5 | 3.71 | HRCU-A-CB (Split System: Heat Pump with Remote Outdoor Unit-Air-Source) | Yes
215674790 | Central Heat Pump | KEEPRITE | C5H0V48*K*AAA* |  |  | ESH5X48M12A*+WALLCON | *80CTL0701716B* | 44500 |  |  | 16 | 8.5 | 49500 |  |  | 34600 | 70% | 1.94 | Both | 927.5 | 3.71 | HRCU-A-CB (Split System: Heat Pump with Remote Outdoor Unit-Air-Source) | Yes
215675180 | Central Heat Pump | KEEPRITE | C5H0V48*K*AAA* |  |  | ESH5X60M12A*+WALLCON | *80CTL0701716B* | 45000 |  |  | 16 | 8.5 | 48500 |  |  | 34200 | 71% | 1.94 | Both | 937.5 | 3.75 | HRCU-A-CB (Split System: Heat Pump with Remote Outdoor Unit-Air-Source) | Yes
215681720 | Central Heat Pump | KEEPRITE | C5H0V48*K*AAA* |  |  | ESH5X60M12A*+WALLCON | *97CTN0801716A* | 45000 |  |  | 16 | 8.5 | 48500 |  |  | 34200 | 71% | 1.94 | Both | 937.5 | 3.75 | HRCU-A-CB (Split System: Heat Pump with Remote Outdoor Unit-Air-Source) | Yes
215675270 | Central Heat Pump | KEEPRITE | C5H0V48*K*AAA* |  |  | ESH5X60M12A*+WALLCON | *97CMN0602120B* | 45000 |  |  | 16 | 8.5 | 48500 |  |  | 34200 | 71% | 1.96 | Both | 937.5 | 3.75 | HRCU-A-CB (Split System: Heat Pump with Remote Outdoor Unit-Air-Source) | Yes
215681600 | Central Heat Pump | KEEPRITE | C5H0V48*K*AAA* |  |  | ESH5X48M12A*+WALLCON | *80CSU0601716B* | 45000 |  |  | 16 | 8.5 | 49000 |  |  | 34400 | 70% | 2.04 | Both | 937.5 | 3.75 | HRCU-A-CB (Split System: Heat Pump with Remote Outdoor Unit-Air-Source) | Yes
215669876 | Central Heat Pump | KENMORE | (C,H,T)5H0V36*K*AAA* |  |  | ESH5X36M12A*+WALLCON | *97CMN0801714B* | 33400 |  |  | 16 | 8.5 | 35800 |  |  | 25600 | 72% | 1.76 | Both | 695 | 2.78 | HRCU-A-CB (Split System: Heat Pump with Remote Outdoor Unit-Air-Source) | Yes
215669916 | Central Heat Pump | KENMORE | (C,H,T)5H0V36*K*AAA* |  |  | ESH5X36M12A*+WALLCON | *96CTN0601714B* | 33400 |  |  | 16 | 8.5 | 36000 |  |  | 25800 | 72% | 1.76 | Both | 695 | 2.78 | HRCU-A-CB (Split System: Heat Pump with Remote Outdoor Unit-Air-Source) | Yes
215679741 | Central Heat Pump | KENMORE | (C,H,T)5H0V36*K*AAA* |  |  | ESH5X36M12A*+WALLCON | *97CTN0601716A* | 33400 |  |  | 16 | 8.5 | 36000 |  |  | 25800 | 72% | 1.76 | Both | 695 | 2.78 | HRCU-A-CB (Split System: Heat Pump with Remote Outdoor Unit-Air-Source) | Yes
215669868 | Central Heat Pump | KENMORE | (C,H,T)5H0V36*K*AAA* |  |  | ESH5X36M12A*+WALLCON | *97CMN0602120B* | 33600 |  |  | 16 | 8.5 | 35800 |  |  | 25600 | 72% | 1.76 | Both | 700 | 2.8 | HRCU-A-CB (Split System: Heat Pump with Remote Outdoor Unit-Air-Source) | Yes
215670052 | Central Heat Pump | KENMORE | (C,H,T)5H0V36*K*AAA* |  |  | ESH5X42M12A*+WALLCON | *97CMN0601714B* | 33600 |  |  | 16 | 8.5 | 35800 |  |  | 25600 | 72% | 1.76 | Both | 700 | 2.8 | HRCU-A-CB (Split System: Heat Pump with Remote Outdoor Unit-Air-Source) | Yes
215669964 | Central Heat Pump | KENMORE | (C,H,T)5H0V36*K*AAA* |  |  | ESH5X42M12A*+WALLCON | *80CTL0451712B* | 33600 |  |  | 16 | 8.5 | 35800 |  |  | 25600 | 72% | 1.76 | Both | 700 | 2.8 | HRCU-A-CB (Split System: Heat Pump with Remote Outdoor Unit-Air-Source) | Yes
215669836 | Central Heat Pump | KENMORE | (C,H,T)5H0V36*K*AAA* |  |  | ESH5X36M12A*+WALLCON | *95CSU0601716B* | 33600 |  |  | 16 | 8.5 | 35800 |  |  | 25600 | 72% | 1.76 | Both | 700 | 2.8 | HRCU-A-CB (Split System: Heat Pump with Remote Outdoor Unit-Air-Source) | Yes
215679831 | Central Heat Pump | KENMORE | (C,H,T)5H0V36*K*AAA* |  |  | ESH5X42M12A*+WALLCON | *97CTN0801716A* | 33800 |  |  | 16 | 8.5 | 35800 |  |  | 25400 | 71% | 1.76 | Both | 705 | 2.82 | HRCU-A-CB (Split System: Heat Pump with Remote Outdoor Unit-Air-Source) | Yes
215679901 | Central Heat Pump | KENMORE | (C,H,T)5H0V36*K*AAA* |  |  | ESH5X48M12A*+WALLCON | *97CTN0601716A* | 33800 |  |  | 16 | 8.5 | 35600 |  |  | 25600 | 72% | 1.78 | Both | 705 | 2.82 | HRCU-A-CB (Split System: Heat Pump with Remote Outdoor Unit-Air-Source) | Yes
215670344 | Central Heat Pump | KENMORE | (C,H,T)5H0V36*K*AAA* |  |  | ESH5X48M12A*+WALLCON | *96CTN0601714B* | 33800 |  |  | 16 | 8.5 | 35600 |  |  | 25400 | 71% | 1.78 | Both | 705 | 2.82 | HRCU-A-CB (Split System: Heat Pump with Remote Outdoor Unit-Air-Source) | Yes
215670028 | Central Heat Pump | KENMORE | (C,H,T)5H0V36*K*AAA* |  |  | ESH5X42M12A*+WALLCON | *95CSU0601716B* | 33800 |  |  | 16 | 8.5 | 35600 |  |  | 25400 | 71% | 1.78 | Both | 705 | 2.82 | HRCU-A-CB (Split System: Heat Pump with Remote Outdoor Unit-Air-Source) | Yes
215679971 | Central Heat Pump | KENMORE | (C,H,T)5H0V36*K*AAA* |  |  | ESH5X60M12A*+WALLCON | *97CTN0601716A* | 34200 |  |  | 16 | 8.5 | 34800 |  |  | 25200 | 72% | 1.8 | Both | 712.5 | 2.85 | HRCU-A-CB (Split System: Heat Pump with Remote Outdoor Unit-Air-Source) | Yes
215674991 | Central Heat Pump | KENMORE | (C,H,T)5H0V48*K*AAA* |  |  | ESH5X48M12A*+WALLCON | *97CMN0801714B* | 44500 |  |  | 16 | 8.5 | 49500 |  |  | 34800 | 70% | 1.92 | Both | 927.5 | 3.71 | HRCU-A-CB (Split System: Heat Pump with Remote Outdoor Unit-Air-Source) | Yes
215674913 | Central Heat Pump | KENMORE | (C,H,T)5H0V48*K*AAA* |  |  | ESH5X48M12A*+WALLCON | *95CSU0601716B* | 44500 |  |  | 16 | 8.5 | 49500 |  |  | 34800 | 70% | 1.92 | Both | 927.5 | 3.71 | HRCU-A-CB (Split System: Heat Pump with Remote Outdoor Unit-Air-Source) | Yes
215681631 | Central Heat Pump | KENMORE | (C,H,T)5H0V48*K*AAA* |  |  | ESH5X48M12A*+WALLCON | *97CTN0801716A* | 44500 |  |  | 16 | 8.5 | 49500 |  |  | 34800 | 70% | 1.92 | Both | 927.5 | 3.71 | HRCU-A-CB (Split System: Heat Pump with Remote Outdoor Unit-Air-Source) | Yes
215674792 | Central Heat Pump | KENMORE | (C,H,T)5H0V48*K*AAA* |  |  | ESH5X48M12A*+WALLCON | *80CTL0701716B* | 44500 |  |  | 16 | 8.5 | 49500 |  |  | 34600 | 70% | 1.94 | Both | 927.5 | 3.71 | HRCU-A-CB (Split System: Heat Pump with Remote Outdoor Unit-Air-Source) | Yes
215675241 | Central Heat Pump | KENMORE | (C,H,T)5H0V48*K*AAA* |  |  | ESH5X60M12A*+WALLCON | *95CSU0601716B* | 45000 |  |  | 16 | 8.5 | 48500 |  |  | 34200 | 71% | 1.94 | Both | 937.5 | 3.75 | HRCU-A-CB (Split System: Heat Pump with Remote Outdoor Unit-Air-Source) | Yes
215675281 | Central Heat Pump | KENMORE | (C,H,T)5H0V48*K*AAA* |  |  | ESH5X60M12A*+WALLCON | *97CMN0801714B* | 45000 |  |  | 16 | 8.5 | 48500 |  |  | 34200 | 71% | 1.94 | Both | 937.5 | 3.75 | HRCU-A-CB (Split System: Heat Pump with Remote Outdoor Unit-Air-Source) | Yes
215681721 | Central Heat Pump | KENMORE | (C,H,T)5H0V48*K*AAA* |  |  | ESH5X60M12A*+WALLCON | *97CTN0801716A* | 45000 |  |  | 16 | 8.5 | 48500 |  |  | 34200 | 71% | 1.94 | Both | 937.5 | 3.75 | HRCU-A-CB (Split System: Heat Pump with Remote Outdoor Unit-Air-Source) | Yes
215675271 | Central Heat Pump | KENMORE | (C,H,T)5H0V48*K*AAA* |  |  | ESH5X60M12A*+WALLCON | *97CMN0602120B* | 45000 |  |  | 16 | 8.5 | 48500 |  |  | 34200 | 71% | 1.96 | Both | 937.5 | 3.75 | HRCU-A-CB (Split System: Heat Pump with Remote Outdoor Unit-Air-Source) | Yes
215681601 | Central Heat Pump | KENMORE | (C,H,T)5H0V48*K*AAA* |  |  | ESH5X48M12A*+WALLCON | *80CSU0601716B* | 45000 |  |  | 16 | 8.5 | 49000 |  |  | 34400 | 70% | 2.04 | Both | 937.5 | 3.75 | HRCU-A-CB (Split System: Heat Pump with Remote Outdoor Unit-Air-Source) | Yes
215679742 | Central Heat Pump | TEMPSTAR | T5H0V36*K*AAA* |  |  | ESH5X36M12A*+WALLCON | *97CTN0601716A* | 33400 |  |  | 16 | 8.5 | 36000 |  |  | 25800 | 72% | 1.76 | Both | 695 | 2.78 | HRCU-A-CB (Split System: Heat Pump with Remote Outdoor Unit-Air-Source) | Yes
215679752 | Central Heat Pump | TEMPSTAR | T5H0V36*K*AAA* |  |  | ESH5X36M12A*+WALLCON | *97CTN0801716A* | 33400 |  |  | 16 | 8.5 | 36000 |  |  | 25600 | 71% | 1.76 | Both | 695 | 2.78 | HRCU-A-CB (Split System: Heat Pump with Remote Outdoor Unit-Air-Source) | Yes
215679822 | Central Heat Pump | TEMPSTAR | T5H0V36*K*AAA* |  |  | ESH5X42M12A*+WALLCON | *97CTN0601716A* | 33600 |  |  | 16 | 8.5 | 35800 |  |  | 25600 | 72% | 1.76 | Both | 700 | 2.8 | HRCU-A-CB (Split System: Heat Pump with Remote Outdoor Unit-Air-Source) | Yes
215669837 | Central Heat Pump | TEMPSTAR | T5H0V36*K*AAA* |  |  | ESH5X36M12A*+WALLCON | *95CSU0601716B* | 33600 |  |  | 16 | 8.5 | 35800 |  |  | 25600 | 72% | 1.76 | Both | 700 | 2.8 | HRCU-A-CB (Split System: Heat Pump with Remote Outdoor Unit-Air-Source) | Yes
215669965 | Central Heat Pump | TEMPSTAR | T5H0V36*K*AAA* |  |  | ESH5X42M12A*+WALLCON | *80CTL0451712B* | 33600 |  |  | 16 | 8.5 | 35800 |  |  | 25600 | 72% | 1.76 | Both | 700 | 2.8 | HRCU-A-CB (Split System: Heat Pump with Remote Outdoor Unit-Air-Source) | Yes
215669869 | Central Heat Pump | TEMPSTAR | T5H0V36*K*AAA* |  |  | ESH5X36M12A*+WALLCON | *97CMN0602120B* | 33600 |  |  | 16 | 8.5 | 35800 |  |  | 25600 | 72% | 1.76 | Both | 700 | 2.8 | HRCU-A-CB (Split System: Heat Pump with Remote Outdoor Unit-Air-Source) | Yes
215679832 | Central Heat Pump | TEMPSTAR | T5H0V36*K*AAA* |  |  | ESH5X42M12A*+WALLCON | *97CTN0801716A* | 33800 |  |  | 16 | 8.5 | 35800 |  |  | 25400 | 71% | 1.76 | Both | 705 | 2.82 | HRCU-A-CB (Split System: Heat Pump with Remote Outdoor Unit-Air-Source) | Yes
215670029 | Central Heat Pump | TEMPSTAR | T5H0V36*K*AAA* |  |  | ESH5X42M12A*+WALLCON | *95CSU0601716B* | 33800 |  |  | 16 | 8.5 | 35600 |  |  | 25400 | 71% | 1.78 | Both | 705 | 2.82 | HRCU-A-CB (Split System: Heat Pump with Remote Outdoor Unit-Air-Source) | Yes
215679972 | Central Heat Pump | TEMPSTAR | T5H0V36*K*AAA* |  |  | ESH5X60M12A*+WALLCON | *97CTN0601716A* | 34200 |  |  | 16 | 8.5 | 34800 |  |  | 25200 | 72% | 1.8 | Both | 712.5 | 2.85 | HRCU-A-CB (Split System: Heat Pump with Remote Outdoor Unit-Air-Source) | Yes
215674915 | Central Heat Pump | TEMPSTAR | T5H0V48*K*AAA* |  |  | ESH5X48M12A*+WALLCON | *95CSU0601716B* | 44500 |  |  | 16 | 8.5 | 49500 |  |  | 34800 | 70% | 1.92 | Both | 927.5 | 3.71 | HRCU-A-CB (Split System: Heat Pump with Remote Outdoor Unit-Air-Source) | Yes
215674975 | Central Heat Pump | TEMPSTAR | T5H0V48*K*AAA* |  |  | ESH5X48M12A*+WALLCON | *97CMN0602120B* | 44500 |  |  | 16 | 8.5 | 49500 |  |  | 34800 | 70% | 1.92 | Both | 927.5 | 3.71 | HRCU-A-CB (Split System: Heat Pump with Remote Outdoor Unit-Air-Source) | Yes
213739649 | Central Heat Pump | DAY & NIGHT | DLCURAH18ABK | ADP |  | PL36H175P159 | *96VTN0601412B* | 17400 |  |  | 16 | 8.1 | 16400 |  |  | 18300 | 112% | 2.24 | Both | 362.5 | 1.45 | HRCU-A-CB (Split System: Heat Pump with Remote Outdoor Unit-Air-Source) | N/A
213739559 | Central Heat Pump | DAY & NIGHT | DLCURAH18ABK | ADP |  | PL36H175P159 | *95MSU0401712A* | 17400 |  |  | 16 | 8.1 | 16400 |  |  | 18300 | 112% | 2.24 | Both | 362.5 | 1.45 | HRCU-A-CB (Split System: Heat Pump with Remote Outdoor Unit-Air-Source) | N/A
213739560 | Central Heat Pump | DAY & NIGHT | DLCURAH18ABK | ADP |  | V,G36H175P159 | *95MSU0401712A* | 17400 |  |  | 16 | 8.1 | 16400 |  |  | 18300 | 112% | 2.24 | Both | 362.5 | 1.45 | HRCU-A-CB (Split System: Heat Pump with Remote Outdoor Unit-Air-Source) | N/A
213739622 | Central Heat Pump | DAY & NIGHT | DLCURAH18ABK | ADP |  | PL36H175P159 | *96VSN0601412B* | 17400 |  |  | 16 | 8.1 | 16400 |  |  | 18300 | 112% | 2.24 | Both | 362.5 | 1.45 | HRCU-A-CB (Split System: Heat Pump with Remote Outdoor Unit-Air-Source) | N/A
213739595 | Central Heat Pump | DAY & NIGHT | DLCURAH18ABK | ADP |  | PL36H175P159 | *96MSN0601412A* | 17400 |  |  | 16 | 8.1 | 16400 |  |  | 18200 | 111% | 2.24 | Both | 362.5 | 1.45 | HRCU-A-CB (Split System: Heat Pump with Remote Outdoor Unit-Air-Source) | N/A
213739646 | Central Heat Pump | DAY & NIGHT | DLCURAH18ABK | ADP |  | PL36H175P069 | *96VTN0601412B* | 17500 |  |  | 16 | 8.1 | 16400 |  |  | 18300 | 112% | 2.24 | Both | 365 | 1.46 | HRCU-A-CB (Split System: Heat Pump with Remote Outdoor Unit-Air-Source) | N/A
213739561 | Central Heat Pump | DAY & NIGHT | DLCURAH18ABK | ADP |  | PL36H175P789 | *95MSU0401712A* | 17500 |  |  | 16 | 8.1 | 16400 |  |  | 18300 | 112% | 2.24 | Both | 365 | 1.46 | HRCU-A-CB (Split System: Heat Pump with Remote Outdoor Unit-Air-Source) | N/A
213739650 | Central Heat Pump | DAY & NIGHT | DLCURAH18ABK | ADP |  | PL36H175P789 | *96VTN0601412B* | 17500 |  |  | 16 | 8.1 | 16400 |  |  | 18300 | 112% | 2.24 | Both | 365 | 1.46 | HRCU-A-CB (Split System: Heat Pump with Remote Outdoor Unit-Air-Source) | N/A
213739619 | Central Heat Pump | DAY & NIGHT | DLCURAH18ABK | ADP |  | PL36H175P069 | *96VSN0601412B* | 17500 |  |  | 16 | 8.1 | 16400 |  |  | 18300 | 112% | 2.24 | Both | 365 | 1.46 | HRCU-A-CB (Split System: Heat Pump with Remote Outdoor Unit-Air-Source) | N/A
213739623 | Central Heat Pump | DAY & NIGHT | DLCURAH18ABK | ADP |  | PL36H175P789 | *96VSN0601412B* | 17500 |  |  | 16 | 8.1 | 16400 |  |  | 18300 | 112% | 2.24 | Both | 365 | 1.46 | HRCU-A-CB (Split System: Heat Pump with Remote Outdoor Unit-Air-Source) | N/A
213739596 | Central Heat Pump | DAY & NIGHT | DLCURAH18ABK | ADP |  | PL36H175P789 | *96MSN0601412A* | 17500 |  |  | 16 | 8.1 | 16400 |  |  | 18200 | 111% | 2.24 | Both | 365 | 1.46 | HRCU-A-CB (Split System: Heat Pump with Remote Outdoor Unit-Air-Source) | N/A
213739577 | Central Heat Pump | DAY & NIGHT | DLCURAH18ABK | ADP |  | PL36H175P159 | *96MSN0401410A* | 17600 |  |  | 16 | 8.1 | 16600 |  |  | 18300 | 110% | 2.24 | Both | 367.5 | 1.47 | HRCU-A-CB (Split System: Heat Pump with Remote Outdoor Unit-Air-Source) | N/A
213739574 | Central Heat Pump | DAY & NIGHT | DLCURAH18ABK | ADP |  | PL36H175P069 | *96MSN0401410A* | 17600 |  |  | 16 | 8.1 | 16600 |  |  | 18300 | 110% | 2.24 | Both | 367.5 | 1.47 | HRCU-A-CB (Split System: Heat Pump with Remote Outdoor Unit-Air-Source) | N/A
214442017 | Central Heat Pump | BRYANT HEATING AND COOLING SYSTEMS | 288BNV037*0**A* | ADP |  | V,C36H175P159 | 987MC42080C17*** | 31600 |  |  | 17 | 8.1 | 31800 |  |  | 24200 | 76% | 1.88 | Both | 657.5 | 2.63 | HRCU-A-CB (Split System: Heat Pump with Remote Outdoor Unit-Air-Source) | N/A
214442030 | Central Heat Pump | BRYANT HEATING AND COOLING SYSTEMS | 288BNV037*0**B* | ADP |  | V,C36H175P159 | 986TD42080C17*** | 32000 |  |  | 17 | 8.1 | 31200 |  |  | 24800 | 79% | 1.96 | Both | 667.5 | 2.67 | HRCU-A-CB (Split System: Heat Pump with Remote Outdoor Unit-Air-Source) | N/A
214442021 | Central Heat Pump | BRYANT HEATING AND COOLING SYSTEMS | 288BNV037*0**B* | ADP |  | V,C36H***P439 | 88*TB36070C14*** | 32800 |  |  | 17 | 8.1 | 30800 |  |  | 24600 | 80% | 1.98 | Both | 682.5 | 2.73 | HRCU-A-CB (Split System: Heat Pump with Remote Outdoor Unit-Air-Source) | N/A
213608985 | Central Heat Pump | GE | NS22H24MA4-**A | ADP |  | H,TG81936 | NF95X040S3B | 23800 |  |  | 19 | 8.2 | 21200 |  |  | 15000 | 71% | 1.96 | Both | 495 | 1.98 | HRCU-A-CB (Split System: Heat Pump with Remote Outdoor Unit-Air-Source) | N/A
213331899 | Central Heat Pump | GREE | FLEXX36HP230V1AO | ADP |  | CP3005C+TXV+TD |  | 22400 |  |  | 15.2 | 8.25 | 22400 |  |  | 21200 | 95% | 1.76 | Both | 467.5 | 1.87 | HRCU-A-CB (Split System: Heat Pump with Remote Outdoor Unit-Air-Source) | N/A
215295216 | Central Heat Pump | AIRQUEST | DLCURAH36ABK | ADP |  | H,GE23936 | *96MSN1402422A* | 32400 |  |  | 15.2 | 8.3 | 36200 |  |  | 34200 | 94% | 1.98 | Both | 675 | 2.7 | HRCU-A-CB (Split System: Heat Pump with Remote Outdoor Unit-Air-Source) | N/A
215295739 | Central Heat Pump | AIRQUEST | DLCURAH36ABK | ADP |  | H,GE23936 | *96VTN1202422B* | 32400 |  |  | 15.2 | 8.3 | 36200 |  |  | 34200 | 94% | 1.98 | Both | 675 | 2.7 | HRCU-A-CB (Split System: Heat Pump with Remote Outdoor Unit-Air-Source) | N/A
215295173 | Central Heat Pump | AIRQUEST | DLCURAH36ABK | ADP |  | H,GE23936 | *96MSN1202422A* | 32400 |  |  | 15.2 | 8.3 | 36200 |  |  | 34200 | 94% | 1.98 | Both | 675 | 2.7 | HRCU-A-CB (Split System: Heat Pump with Remote Outdoor Unit-Air-Source) | N/A
215295701 | Central Heat Pump | AIRQUEST | DLCURAH36ABK | ADP |  | H,GE23936 | *96VTN1202422A* | 32800 |  |  | 15.2 | 8.3 | 36800 |  |  | 34200 | 93% | 2.02 | Both | 682.5 | 2.73 | HRCU-A-CB (Split System: Heat Pump with Remote Outdoor Unit-Air-Source) | N/A
213886010 | Central Heat Pump | AC PRO.com | AUD36W/A1-D(U) | ADP |  | HE32924+AEFE3A* |  | 22400 |  |  | 15.2 | 8.3 | 22400 |  |  | 21200 | 95% | 1.76 | Both | 467.5 | 1.87 | HRCU-A-CB (Split System: Heat Pump with Remote Outdoor Unit-Air-Source) | N/A
213886009 | Central Heat Pump | AC PRO.com | AUD36W/A1-D(U) | ADP |  | HE32924+AEFE4B* |  | 22600 |  |  | 15.2 | 8.3 | 22400 |  |  | 21200 | 95% | 1.76 | Both | 470 | 1.88 | HRCU-A-CB (Split System: Heat Pump with Remote Outdoor Unit-Air-Source) | N/A
215295129 | Central Heat Pump | AIRQUEST | DLCURAH36ABK | ADP |  | H,GE22936 | *96MSN1002122A* | 32400 |  |  | 15.2 | 8.35 | 36800 |  |  | 34600 | 94% | 1.86 | Both | 675 | 2.7 | HRCU-A-CB (Split System: Heat Pump with Remote Outdoor Unit-Air-Source) | N/A
213885997 | Central Heat Pump | AC PRO.com | AUD36W/A1-D(U) | ADP |  | PL36H***P429+AEFE3A* |  | 22600 |  |  | 15.2 | 8.35 | 22400 |  |  | 21200 | 95% | 1.78 | Both | 470 | 1.88 | HRCU-A-CB (Split System: Heat Pump with Remote Outdoor Unit-Air-Source) | N/A
213886012 | Central Heat Pump | AC PRO.com | AUD36W/A1-D(U) | ADP |  | HE7J924+AEFE3A* |  | 22600 |  |  | 15.2 | 8.4 | 22400 |  |  | 21200 | 95% | 1.78 | Both | 470 | 1.88 | HRCU-A-CB (Split System: Heat Pump with Remote Outdoor Unit-Air-Source) | N/A
214861363 | Central Heat Pump | SAMSUNG | AC036BXUPCH | ADP |  | F,PE*CC1(1,2)37+TXV |  | 36000 |  |  | 18 | 8.4 | 33000 |  |  | 34200 | 104% | 1.8 | Both | 750 | 3 | HRCU-A-CB (Split System: Heat Pump with Remote Outdoor Unit-Air-Source) | N/A
213886011 | Central Heat Pump | AC PRO.com | AUD36W/A1-D(U) | ADP |  | HE7J924+AEFE4B* |  | 22800 |  |  | 15.2 | 8.4 | 22400 |  |  | 21200 | 95% | 1.78 | Both | 475 | 1.9 | HRCU-A-CB (Split System: Heat Pump with Remote Outdoor Unit-Air-Source) | N/A
215295217 | Central Heat Pump | AIRQUEST | DLCURAH36ABK | ADP |  | H,GG24936 | *96MSN1402422A* | 33000 |  |  | 16 | 8.45 | 36200 |  |  | 34200 | 94% | 2 | Both | 687.5 | 2.75 | HRCU-A-CB (Split System: Heat Pump with Remote Outdoor Unit-Air-Source) | N/A
215295218 | Central Heat Pump | AIRQUEST | DLCURAH36ABK | ADP |  | H,GE24936 | *96MSN1402422A* | 33000 |  |  | 16 | 8.45 | 36200 |  |  | 34200 | 94% | 2 | Both | 687.5 | 2.75 | HRCU-A-CB (Split System: Heat Pump with Remote Outdoor Unit-Air-Source) | N/A
215295740 | Central Heat Pump | AIRQUEST | DLCURAH36ABK | ADP |  | H,GG24936 | *96VTN1202422B* | 33000 |  |  | 16 | 8.45 | 36200 |  |  | 34200 | 94% | 2 | Both | 687.5 | 2.75 | HRCU-A-CB (Split System: Heat Pump with Remote Outdoor Unit-Air-Source) | N/A
215295741 | Central Heat Pump | AIRQUEST | DLCURAH36ABK | ADP |  | H,GE24936 | *96VTN1202422B* | 33000 |  |  | 16 | 8.45 | 36200 |  |  | 34200 | 94% | 2 | Both | 687.5 | 2.75 | HRCU-A-CB (Split System: Heat Pump with Remote Outdoor Unit-Air-Source) | N/A
215295174 | Central Heat Pump | AIRQUEST | DLCURAH36ABK | ADP |  | H,GG24936 | *96MSN1202422A* | 33000 |  |  | 16 | 8.45 | 36200 |  |  | 34200 | 94% | 2 | Both | 687.5 | 2.75 | HRCU-A-CB (Split System: Heat Pump with Remote Outdoor Unit-Air-Source) | N/A
214777835 | Central Heat Pump | AIREASE | 4SHP22LX124P-**A | ADP |  | H,A,DE33936+AEFE3A* |  | 22600 |  |  | 20 | 8.45 | 20600 |  |  | 15600 | 76% | 2.2 | Both | 470 | 1.88 | HRCU-A-CB (Split System: Heat Pump with Remote Outdoor Unit-Air-Source) | N/A
215293923 | Central Heat Pump | AIRQUEST | DLCURAH30ABK | ADP |  | H,GE32930 | *96MSN1002120A* | 29400 |  |  | 15.2 | 8.5 | 32400 |  |  | 27000 | 83% | 1.8 | Both | 612.5 | 2.45 | HRCU-A-CB (Split System: Heat Pump with Remote Outdoor Unit-Air-Source) | N/A
215293920 | Central Heat Pump | AIRQUEST | DLCURAH30ABK | ADP |  | H,GG32930 | *96MSN1002120A* | 29400 |  |  | 15.2 | 8.5 | 32400 |  |  | 27000 | 83% | 1.8 | Both | 612.5 | 2.45 | HRCU-A-CB (Split System: Heat Pump with Remote Outdoor Unit-Air-Source) | N/A
215293921 | Central Heat Pump | AIRQUEST | DLCURAH30ABK | ADP |  | H,GG32936 | *96MSN1002120A* | 29400 |  |  | 15.2 | 8.5 | 32400 |  |  | 27000 | 83% | 1.8 | Both | 612.5 | 2.45 | HRCU-A-CB (Split System: Heat Pump with Remote Outdoor Unit-Air-Source) | N/A
215293924 | Central Heat Pump | AIRQUEST | DLCURAH30ABK | ADP |  | H,GE32936 | *96MSN1002120A* | 29400 |  |  | 15.2 | 8.5 | 32400 |  |  | 27000 | 83% | 1.8 | Both | 612.5 | 2.45 | HRCU-A-CB (Split System: Heat Pump with Remote Outdoor Unit-Air-Source) | N/A
215293925 | Central Heat Pump | AIRQUEST | DLCURAH30ABK | ADP |  | HE32936 | *96MSN1002120A* | 29400 |  |  | 15.2 | 8.5 | 32400 |  |  | 27000 | 83% | 1.8 | Both | 612.5 | 2.45 | HRCU-A-CB (Split System: Heat Pump with Remote Outdoor Unit-Air-Source) | N/A
215294349 | Central Heat Pump | AIRQUEST | DLCURAH30ABK | ADP |  | HE32936 | *96VTN1002120B* | 29400 |  |  | 15.2 | 8.5 | 32600 |  |  | 27200 | 83% | 1.8 | Both | 612.5 | 2.45 | HRCU-A-CB (Split System: Heat Pump with Remote Outdoor Unit-Air-Source) | N/A
215294344 | Central Heat Pump | AIRQUEST | DLCURAH30ABK | ADP |  | H,GG32930 | *96VTN1002120B* | 29400 |  |  | 15.2 | 8.5 | 32600 |  |  | 27200 | 83% | 1.8 | Both | 612.5 | 2.45 | HRCU-A-CB (Split System: Heat Pump with Remote Outdoor Unit-Air-Source) | N/A
215294346 | Central Heat Pump | AIRQUEST | DLCURAH30ABK | ADP |  | HG32936 | *96VTN1002120B* | 29400 |  |  | 15.2 | 8.5 | 32600 |  |  | 27200 | 83% | 1.8 | Both | 612.5 | 2.45 | HRCU-A-CB (Split System: Heat Pump with Remote Outdoor Unit-Air-Source) | N/A
215294347 | Central Heat Pump | AIRQUEST | DLCURAH30ABK | ADP |  | H,GE32930 | *96VTN1002120B* | 29400 |  |  | 15.2 | 8.5 | 32600 |  |  | 27200 | 83% | 1.8 | Both | 612.5 | 2.45 | HRCU-A-CB (Split System: Heat Pump with Remote Outdoor Unit-Air-Source) | N/A
215294345 | Central Heat Pump | AIRQUEST | DLCURAH30ABK | ADP |  | H,GG32936 | *96VTN1002120B* | 29400 |  |  | 15.2 | 8.5 | 32600 |  |  | 27200 | 83% | 1.8 | Both | 612.5 | 2.45 | HRCU-A-CB (Split System: Heat Pump with Remote Outdoor Unit-Air-Source) | N/A
215293946 | Central Heat Pump | AIRQUEST | DLCURAH30ABK | ADP |  | HE7J936 | *96MSN1002120A* | 29600 |  |  | 15.2 | 8.5 | 32400 |  |  | 27000 | 83% | 1.8 | Both | 617.5 | 2.47 | HRCU-A-CB (Split System: Heat Pump with Remote Outdoor Unit-Air-Source) | N/A
215294370 | Central Heat Pump | AIRQUEST | DLCURAH30ABK | ADP |  | HE7J936 | *96VTN1002120B* | 29600 |  |  | 15.2 | 8.5 | 32600 |  |  | 27200 | 83% | 1.8 | Both | 617.5 | 2.47 | HRCU-A-CB (Split System: Heat Pump with Remote Outdoor Unit-Air-Source) | N/A
215294369 | Central Heat Pump | AIRQUEST | DLCURAH30ABK | ADP |  | H,GE7J936 | *96VTN1002120B* | 29600 |  |  | 15.2 | 8.5 | 32600 |  |  | 27200 | 83% | 1.8 | Both | 617.5 | 2.47 | HRCU-A-CB (Split System: Heat Pump with Remote Outdoor Unit-Air-Source) | N/A
215294368 | Central Heat Pump | AIRQUEST | DLCURAH30ABK | ADP |  | HG7J936 | *96VTN1002120B* | 29600 |  |  | 15.2 | 8.5 | 32600 |  |  | 27200 | 83% | 1.8 | Both | 617.5 | 2.47 | HRCU-A-CB (Split System: Heat Pump with Remote Outdoor Unit-Air-Source) | N/A
215293929 | Central Heat Pump | AIRQUEST | DLCURAH30ABK | ADP |  | HE33936 | *96MSN1002120A* | 29800 |  |  | 15.2 | 8.5 | 32400 |  |  | 27000 | 83% | 1.8 | Both | 620 | 2.48 | HRCU-A-CB (Split System: Heat Pump with Remote Outdoor Unit-Air-Source) | N/A
215293926 | Central Heat Pump | AIRQUEST | DLCURAH30ABK | ADP |  | H,GG33936 | *96MSN1002120A* | 29800 |  |  | 15.2 | 8.5 | 32400 |  |  | 27000 | 83% | 1.8 | Both | 620 | 2.48 | HRCU-A-CB (Split System: Heat Pump with Remote Outdoor Unit-Air-Source) | N/A
215293927 | Central Heat Pump | AIRQUEST | DLCURAH30ABK | ADP |  | HG33936 | *96MSN1002120A* | 29800 |  |  | 15.2 | 8.5 | 32400 |  |  | 27000 | 83% | 1.8 | Both | 620 | 2.48 | HRCU-A-CB (Split System: Heat Pump with Remote Outdoor Unit-Air-Source) | N/A
215293928 | Central Heat Pump | AIRQUEST | DLCURAH30ABK | ADP |  | H,GE33936 | *96MSN1002120A* | 29800 |  |  | 15.2 | 8.5 | 32400 |  |  | 27000 | 83% | 1.8 | Both | 620 | 2.48 | HRCU-A-CB (Split System: Heat Pump with Remote Outdoor Unit-Air-Source) | N/A
215294351 | Central Heat Pump | AIRQUEST | DLCURAH30ABK | ADP |  | HG33936 | *96VTN1002120B* | 29800 |  |  | 15.2 | 8.5 | 32600 |  |  | 27200 | 83% | 1.8 | Both | 620 | 2.48 | HRCU-A-CB (Split System: Heat Pump with Remote Outdoor Unit-Air-Source) | N/A
215294353 | Central Heat Pump | AIRQUEST | DLCURAH30ABK | ADP |  | HE33936 | *96VTN1002120B* | 29800 |  |  | 15.2 | 8.5 | 32600 |  |  | 27200 | 83% | 1.8 | Both | 620 | 2.48 | HRCU-A-CB (Split System: Heat Pump with Remote Outdoor Unit-Air-Source) | N/A
215294350 | Central Heat Pump | AIRQUEST | DLCURAH30ABK | ADP |  | H,GG33936 | *96VTN1002120B* | 29800 |  |  | 15.2 | 8.5 | 32600 |  |  | 27200 | 83% | 1.8 | Both | 620 | 2.48 | HRCU-A-CB (Split System: Heat Pump with Remote Outdoor Unit-Air-Source) | N/A
215294352 | Central Heat Pump | AIRQUEST | DLCURAH30ABK | ADP |  | H,GE33936 | *96VTN1002120B* | 29800 |  |  | 15.2 | 8.5 | 32600 |  |  | 27200 | 83% | 1.8 | Both | 620 | 2.48 | HRCU-A-CB (Split System: Heat Pump with Remote Outdoor Unit-Air-Source) | N/A
215294267 | Central Heat Pump | AIRQUEST | DLCURAH30ABK | ADP |  | H,GG37936 | *96VTN0802120B* | 29400 |  |  | 15.2 | 8.5 | 31800 |  |  | 26000 | 82% | 1.86 | Both | 612.5 | 2.45 | HRCU-A-CB (Split System: Heat Pump with Remote Outdoor Unit-Air-Source) | N/A
215294284 | Central Heat Pump | AIRQUEST | DLCURAH30ABK | ADP |  | H,GG81936 | *96VTN0802120B* | 29400 |  |  | 15.2 | 8.5 | 31800 |  |  | 26000 | 82% | 1.86 | Both | 612.5 | 2.45 | HRCU-A-CB (Split System: Heat Pump with Remote Outdoor Unit-Air-Source) | N/A
215294285 | Central Heat Pump | AIRQUEST | DLCURAH30ABK | ADP |  | HG81936 | *96VTN0802120B* | 29400 |  |  | 15.2 | 8.5 | 31800 |  |  | 26000 | 82% | 1.86 | Both | 612.5 | 2.45 | HRCU-A-CB (Split System: Heat Pump with Remote Outdoor Unit-Air-Source) | N/A
215294286 | Central Heat Pump | AIRQUEST | DLCURAH30ABK | ADP |  | HG82936 | *96VTN0802120B* | 29800 |  |  | 15.2 | 8.5 | 31800 |  |  | 26000 | 82% | 1.86 | Both | 620 | 2.48 | HRCU-A-CB (Split System: Heat Pump with Remote Outdoor Unit-Air-Source) | N/A
215294268 | Central Heat Pump | AIRQUEST | DLCURAH30ABK | ADP |  | H,GG48936 | *96VTN0802120B* | 29800 |  |  | 15.2 | 8.5 | 31800 |  |  | 26000 | 82% | 1.86 | Both | 620 | 2.48 | HRCU-A-CB (Split System: Heat Pump with Remote Outdoor Unit-Air-Source) | N/A
213352716 | Central Heat Pump | CARRIER | 38MURAQ30AB3* | ADP |  | C36A***L139 | 59TP6C100V21**20 | 29800 |  |  | 15.2 | 8.5 | 32600 |  |  | 27200 | 83% | 1.8 | Both | 620 | 2.48 | HRCU-A-CB (Split System: Heat Pump with Remote Outdoor Unit-Air-Source) | N/A
215293627 | Central Heat Pump | AIRQUEST | DLCURAH30ABK | ADP |  | H,GG37936 | *92MSN1002120A* | 29600 |  |  | 16 | 8.5 | 33400 |  |  | 26400 | 79% | 1.86 | Both | 617.5 | 2.47 | HRCU-A-CB (Split System: Heat Pump with Remote Outdoor Unit-Air-Source) | N/A
215293644 | Central Heat Pump | AIRQUEST | DLCURAH30ABK | ADP |  | H,GG81936 | *92MSN1002120A* | 29600 |  |  | 16 | 8.5 | 33400 |  |  | 26400 | 79% | 1.86 | Both | 617.5 | 2.47 | HRCU-A-CB (Split System: Heat Pump with Remote Outdoor Unit-Air-Source) | N/A
215293628 | Central Heat Pump | AIRQUEST | DLCURAH30ABK | ADP |  | H,GG48936 | *92MSN1002120A* | 30000 |  |  | 16 | 8.5 | 33400 |  |  | 26400 | 79% | 1.86 | Both | 625 | 2.5 | HRCU-A-CB (Split System: Heat Pump with Remote Outdoor Unit-Air-Source) | N/A
215293646 | Central Heat Pump | AIRQUEST | DLCURAH30ABK | ADP |  | HG82936 | *92MSN1002120A* | 30000 |  |  | 16 | 8.5 | 33400 |  |  | 26400 | 79% | 1.86 | Both | 625 | 2.5 | HRCU-A-CB (Split System: Heat Pump with Remote Outdoor Unit-Air-Source) | N/A
214861364 | Central Heat Pump | SAMSUNG | AC048BXUPCH | ADP |  | F,PE*CC3(1,2)60+TXV |  | 48000 |  |  | 17 | 8.5 | 42000 |  |  | 41500 | 99% | 1.8 | Both | 1000 | 4 | HRCU-A-CB (Split System: Heat Pump with Remote Outdoor Unit-Air-Source) | N/A
215293949 | Central Heat Pump | AIRQUEST | DLCURAH30ABK | ADP |  | HE8J936 | *96MSN1002120A* | 30000 |  |  | 15.2 | 8.5 | 32400 |  |  | 27000 | 83% | 1.8 | Both | 625 | 2.5 | HRCU-A-CB (Split System: Heat Pump with Remote Outdoor Unit-Air-Source) | N/A
215293947 | Central Heat Pump | AIRQUEST | DLCURAH30ABK | ADP |  | HG8J936 | *96MSN1002120A* | 30000 |  |  | 15.2 | 8.5 | 32400 |  |  | 27000 | 83% | 1.8 | Both | 625 | 2.5 | HRCU-A-CB (Split System: Heat Pump with Remote Outdoor Unit-Air-Source) | N/A
215294373 | Central Heat Pump | AIRQUEST | DLCURAH30ABK | ADP |  | HE8J936 | *96VTN1002120B* | 30000 |  |  | 15.2 | 8.5 | 32600 |  |  | 27200 | 83% | 1.8 | Both | 625 | 2.5 | HRCU-A-CB (Split System: Heat Pump with Remote Outdoor Unit-Air-Source) | N/A
215294371 | Central Heat Pump | AIRQUEST | DLCURAH30ABK | ADP |  | HG8J936 | *96VTN1002120B* | 30000 |  |  | 15.2 | 8.5 | 32600 |  |  | 27200 | 83% | 1.8 | Both | 625 | 2.5 | HRCU-A-CB (Split System: Heat Pump with Remote Outdoor Unit-Air-Source) | N/A
215294372 | Central Heat Pump | AIRQUEST | DLCURAH30ABK | ADP |  | H,GE8J936 | *96VTN1002120B* | 30000 |  |  | 15.2 | 8.5 | 32600 |  |  | 27200 | 83% | 1.8 | Both | 625 | 2.5 | HRCU-A-CB (Split System: Heat Pump with Remote Outdoor Unit-Air-Source) | N/A
215293936 | Central Heat Pump | AIRQUEST | DLCURAH30ABK | ADP |  | H,GE35936 | *96MSN1002120A* | 30200 |  |  | 15.2 | 8.5 | 32400 |  |  | 27000 | 83% | 1.8 | Both | 630 | 2.52 | HRCU-A-CB (Split System: Heat Pump with Remote Outdoor Unit-Air-Source) | N/A
215293935 | Central Heat Pump | AIRQUEST | DLCURAH30ABK | ADP |  | HG35936 | *96MSN1002120A* | 30200 |  |  | 15.2 | 8.5 | 32400 |  |  | 27000 | 83% | 1.8 | Both | 630 | 2.52 | HRCU-A-CB (Split System: Heat Pump with Remote Outdoor Unit-Air-Source) | N/A
215293953 | Central Heat Pump | AIRQUEST | DLCURAH30ABK | ADP |  | H,GG1K936 | *96MSN1002120A* | 30200 |  |  | 15.2 | 8.5 | 32400 |  |  | 27000 | 83% | 1.8 | Both | 630 | 2.52 | HRCU-A-CB (Split System: Heat Pump with Remote Outdoor Unit-Air-Source) | N/A
215293960 | Central Heat Pump | AIRQUEST | DLCURAH30ABK | ADP |  | HG82936 | *96MSN1002120A* | 30200 |  |  | 15.2 | 8.5 | 32400 |  |  | 27000 | 83% | 1.8 | Both | 630 | 2.52 | HRCU-A-CB (Split System: Heat Pump with Remote Outdoor Unit-Air-Source) | N/A
215293932 | Central Heat Pump | AIRQUEST | DLCURAH30ABK | ADP |  | H,GE34936 | *96MSN1002120A* | 30200 |  |  | 15.2 | 8.5 | 32400 |  |  | 27000 | 83% | 1.8 | Both | 630 | 2.52 | HRCU-A-CB (Split System: Heat Pump with Remote Outdoor Unit-Air-Source) | N/A
215293950 | Central Heat Pump | AIRQUEST | DLCURAH30ABK | ADP |  | H,GG9J936 | *96MSN1002120A* | 30200 |  |  | 15.2 | 8.5 | 32400 |  |  | 27000 | 83% | 1.8 | Both | 630 | 2.52 | HRCU-A-CB (Split System: Heat Pump with Remote Outdoor Unit-Air-Source) | N/A
215293942 | Central Heat Pump | AIRQUEST | DLCURAH30ABK | ADP |  | H,GG48936 | *96MSN1002120A* | 30200 |  |  | 15.2 | 8.5 | 32400 |  |  | 27000 | 83% | 1.8 | Both | 630 | 2.52 | HRCU-A-CB (Split System: Heat Pump with Remote Outdoor Unit-Air-Source) | N/A
215293958 | Central Heat Pump | AIRQUEST | DLCURAH30ABK | ADP |  | H,GG81936 | *96MSN1002120A* | 30200 |  |  | 15.2 | 8.5 | 32400 |  |  | 27000 | 83% | 1.8 | Both | 630 | 2.52 | HRCU-A-CB (Split System: Heat Pump with Remote Outdoor Unit-Air-Source) | N/A
215293937 | Central Heat Pump | AIRQUEST | DLCURAH30ABK | ADP |  | HE35936 | *96MSN1002120A* | 30200 |  |  | 15.2 | 8.5 | 32400 |  |  | 27000 | 83% | 1.8 | Both | 630 | 2.52 | HRCU-A-CB (Split System: Heat Pump with Remote Outdoor Unit-Air-Source) | N/A
215293955 | Central Heat Pump | AIRQUEST | DLCURAH30ABK | ADP |  | H,GG80936 | *96MSN1002120A* | 30200 |  |  | 15.2 | 8.5 | 32400 |  |  | 27000 | 83% | 1.8 | Both | 630 | 2.52 | HRCU-A-CB (Split System: Heat Pump with Remote Outdoor Unit-Air-Source) | N/A
215293943 | Central Heat Pump | AIRQUEST | DLCURAH30ABK | ADP |  | HG48936 | *96MSN1002120A* | 30200 |  |  | 15.2 | 8.5 | 32400 |  |  | 27000 | 83% | 1.8 | Both | 630 | 2.52 | HRCU-A-CB (Split System: Heat Pump with Remote Outdoor Unit-Air-Source) | N/A
215293957 | Central Heat Pump | AIRQUEST | DLCURAH30ABK | ADP |  | H,GE80936 | *96MSN1002120A* | 30200 |  |  | 15.2 | 8.5 | 32400 |  |  | 27000 | 83% | 1.8 | Both | 630 | 2.52 | HRCU-A-CB (Split System: Heat Pump with Remote Outdoor Unit-Air-Source) | N/A
215293951 | Central Heat Pump | AIRQUEST | DLCURAH30ABK | ADP |  | HG9J936 | *96MSN1002120A* | 30200 |  |  | 15.2 | 8.5 | 32400 |  |  | 27000 | 83% | 1.8 | Both | 630 | 2.52 | HRCU-A-CB (Split System: Heat Pump with Remote Outdoor Unit-Air-Source) | N/A
215293954 | Central Heat Pump | AIRQUEST | DLCURAH30ABK | ADP |  | H,GE1K936 | *96MSN1002120A* | 30200 |  |  | 15.2 | 8.5 | 32400 |  |  | 27000 | 83% | 1.8 | Both | 630 | 2.52 | HRCU-A-CB (Split System: Heat Pump with Remote Outdoor Unit-Air-Source) | N/A
215293938 | Central Heat Pump | AIRQUEST | DLCURAH30ABK | ADP |  | H,GG36936 | *96MSN1002120A* | 30200 |  |  | 15.2 | 8.5 | 32400 |  |  | 27000 | 83% | 1.8 | Both | 630 | 2.52 | HRCU-A-CB (Split System: Heat Pump with Remote Outdoor Unit-Air-Source) | N/A
215293939 | Central Heat Pump | AIRQUEST | DLCURAH30ABK | ADP |  | H,GE36936 | *96MSN1002120A* | 30200 |  |  | 15.2 | 8.5 | 32400 |  |  | 27000 | 83% | 1.8 | Both | 630 | 2.52 | HRCU-A-CB (Split System: Heat Pump with Remote Outdoor Unit-Air-Source) | N/A
215293940 | Central Heat Pump | AIRQUEST | DLCURAH30ABK | ADP |  | HE36936 | *96MSN1002120A* | 30200 |  |  | 15.2 | 8.5 | 32400 |  |  | 27000 | 83% | 1.8 | Both | 630 | 2.52 | HRCU-A-CB (Split System: Heat Pump with Remote Outdoor Unit-Air-Source) | N/A
215293959 | Central Heat Pump | AIRQUEST | DLCURAH30ABK | ADP |  | HG81936 | *96MSN1002120A* | 30200 |  |  | 15.2 | 8.5 | 32400 |  |  | 27000 | 83% | 1.8 | Both | 630 | 2.52 | HRCU-A-CB (Split System: Heat Pump with Remote Outdoor Unit-Air-Source) | N/A
215293933 | Central Heat Pump | AIRQUEST | DLCURAH30ABK | ADP |  | HE34936 | *96MSN1002120A* | 30200 |  |  | 15.2 | 8.5 | 32400 |  |  | 27000 | 83% | 1.8 | Both | 630 | 2.52 | HRCU-A-CB (Split System: Heat Pump with Remote Outdoor Unit-Air-Source) | N/A
215293934 | Central Heat Pump | AIRQUEST | DLCURAH30ABK | ADP |  | H,GG35936 | *96MSN1002120A* | 30200 |  |  | 15.2 | 8.5 | 32400 |  |  | 27000 | 83% | 1.8 | Both | 630 | 2.52 | HRCU-A-CB (Split System: Heat Pump with Remote Outdoor Unit-Air-Source) | N/A
215294359 | Central Heat Pump | AIRQUEST | DLCURAH30ABK | ADP |  | HG35936 | *96VTN1002120B* | 30200 |  |  | 15.2 | 8.5 | 32600 |  |  | 27200 | 83% | 1.8 | Both | 630 | 2.52 | HRCU-A-CB (Split System: Heat Pump with Remote Outdoor Unit-Air-Source) | N/A
215294375 | Central Heat Pump | AIRQUEST | DLCURAH30ABK | ADP |  | HG9J936 | *96VTN1002120B* | 30200 |  |  | 15.2 | 8.5 | 32600 |  |  | 27200 | 83% | 1.8 | Both | 630 | 2.52 | HRCU-A-CB (Split System: Heat Pump with Remote Outdoor Unit-Air-Source) | N/A
215294377 | Central Heat Pump | AIRQUEST | DLCURAH30ABK | ADP |  | H,GG1K936 | *96VTN1002120B* | 30200 |  |  | 15.2 | 8.5 | 32600 |  |  | 27200 | 83% | 1.8 | Both | 630 | 2.52 | HRCU-A-CB (Split System: Heat Pump with Remote Outdoor Unit-Air-Source) | N/A
215294378 | Central Heat Pump | AIRQUEST | DLCURAH30ABK | ADP |  | H,GE1K936 | *96VTN1002120B* | 30200 |  |  | 15.2 | 8.5 | 32600 |  |  | 27200 | 83% | 1.8 | Both | 630 | 2.52 | HRCU-A-CB (Split System: Heat Pump with Remote Outdoor Unit-Air-Source) | N/A
215294380 | Central Heat Pump | AIRQUEST | DLCURAH30ABK | ADP |  | HG80936 | *96VTN1002120B* | 30200 |  |  | 15.2 | 8.5 | 32600 |  |  | 27200 | 83% | 1.8 | Both | 630 | 2.52 | HRCU-A-CB (Split System: Heat Pump with Remote Outdoor Unit-Air-Source) | N/A
215294354 | Central Heat Pump | AIRQUEST | DLCURAH30ABK | ADP |  | H,GG34936 | *96VTN1002120B* | 30200 |  |  | 15.2 | 8.5 | 32600 |  |  | 27200 | 83% | 1.8 | Both | 630 | 2.52 | HRCU-A-CB (Split System: Heat Pump with Remote Outdoor Unit-Air-Source) | N/A
215294363 | Central Heat Pump | AIRQUEST | DLCURAH30ABK | ADP |  | H,GE36936 | *96VTN1002120B* | 30200 |  |  | 15.2 | 8.5 | 32600 |  |  | 27200 | 83% | 1.8 | Both | 630 | 2.52 | HRCU-A-CB (Split System: Heat Pump with Remote Outdoor Unit-Air-Source) | N/A
215294365 | Central Heat Pump | AIRQUEST | DLCURAH30ABK | ADP |  | H,GG37936 | *96VTN1002120B* | 30200 |  |  | 15.2 | 8.5 | 32600 |  |  | 27200 | 83% | 1.8 | Both | 630 | 2.52 | HRCU-A-CB (Split System: Heat Pump with Remote Outdoor Unit-Air-Source) | N/A
215294360 | Central Heat Pump | AIRQUEST | DLCURAH30ABK | ADP |  | H,GE35936 | *96VTN1002120B* | 30200 |  |  | 15.2 | 8.5 | 32600 |  |  | 27200 | 83% | 1.8 | Both | 630 | 2.52 | HRCU-A-CB (Split System: Heat Pump with Remote Outdoor Unit-Air-Source) | N/A
215294376 | Central Heat Pump | AIRQUEST | DLCURAH30ABK | ADP |  | H,GE9J936 | *96VTN1002120B* | 30200 |  |  | 15.2 | 8.5 | 32600 |  |  | 27200 | 83% | 1.8 | Both | 630 | 2.52 | HRCU-A-CB (Split System: Heat Pump with Remote Outdoor Unit-Air-Source) | N/A
215294355 | Central Heat Pump | AIRQUEST | DLCURAH30ABK | ADP |  | HG34936 | *96VTN1002120B* | 30200 |  |  | 15.2 | 8.5 | 32600 |  |  | 27200 | 83% | 1.8 | Both | 630 | 2.52 | HRCU-A-CB (Split System: Heat Pump with Remote Outdoor Unit-Air-Source) | N/A
215294364 | Central Heat Pump | AIRQUEST | DLCURAH30ABK | ADP |  | HE36936 | *96VTN1002120B* | 30200 |  |  | 15.2 | 8.5 | 32600 |  |  | 27200 | 83% | 1.8 | Both | 630 | 2.52 | HRCU-A-CB (Split System: Heat Pump with Remote Outdoor Unit-Air-Source) | N/A
215294358 | Central Heat Pump | AIRQUEST | DLCURAH30ABK | ADP |  | H,GG35936 | *96VTN1002120B* | 30200 |  |  | 15.2 | 8.5 | 32600 |  |  | 27200 | 83% | 1.8 | Both | 630 | 2.52 | HRCU-A-CB (Split System: Heat Pump with Remote Outdoor Unit-Air-Source) | N/A
215294362 | Central Heat Pump | AIRQUEST | DLCURAH30ABK | ADP |  | H,GG36936 | *96VTN1002120B* | 30200 |  |  | 15.2 | 8.5 | 32600 |  |  | 27200 | 83% | 1.8 | Both | 630 | 2.52 | HRCU-A-CB (Split System: Heat Pump with Remote Outdoor Unit-Air-Source) | N/A
215294366 | Central Heat Pump | AIRQUEST | DLCURAH30ABK | ADP |  | H,GG48936 | *96VTN1002120B* | 30200 |  |  | 15.2 | 8.5 | 32600 |  |  | 27200 | 83% | 1.8 | Both | 630 | 2.52 | HRCU-A-CB (Split System: Heat Pump with Remote Outdoor Unit-Air-Source) | N/A
215294383 | Central Heat Pump | AIRQUEST | DLCURAH30ABK | ADP |  | HG81936 | *96VTN1002120B* | 30200 |  |  | 15.2 | 8.5 | 32600 |  |  | 27200 | 83% | 1.8 | Both | 630 | 2.52 | HRCU-A-CB (Split System: Heat Pump with Remote Outdoor Unit-Air-Source) | N/A
215294959 | Central Heat Pump | AIRQUEST | DLCURAH36ABK | ADP |  | H,GG24936 | *96MSN0601716A* | 33800 |  |  | 15.2 | 8.5 | 36800 |  |  | 34800 | 95% | 1.88 | Both | 705 | 2.82 | HRCU-A-CB (Split System: Heat Pump with Remote Outdoor Unit-Air-Source) | N/A
213739937 | Central Heat Pump | DAY & NIGHT | DLCURAH24ABK | ADP |  | FG32936 | *96MSN0401712A* | 22600 |  |  | 16 | 8.5 | 24800 |  |  | 24600 | 99% | 2.08 | Both | 470 | 1.88 | HRCU-A-CB (Split System: Heat Pump with Remote Outdoor Unit-Air-Source) | N/A
215294967 | Central Heat Pump | AIRQUEST | DLCURAH36ABK | ADP |  | H,GE33936 | *96MSN0601716A* | 35000 |  |  | 15.2 | 8.5 | 36800 |  |  | 34800 | 95% | 1.88 | Both | 730 | 2.92 | HRCU-A-CB (Split System: Heat Pump with Remote Outdoor Unit-Air-Source) | N/A
215294965 | Central Heat Pump | AIRQUEST | DLCURAH36ABK | ADP |  | H,GG33936 | *96MSN0601716A* | 35000 |  |  | 15.2 | 8.5 | 36800 |  |  | 34800 | 95% | 1.88 | Both | 730 | 2.92 | HRCU-A-CB (Split System: Heat Pump with Remote Outdoor Unit-Air-Source) | N/A
215294975 | Central Heat Pump | AIRQUEST | DLCURAH36ABK | ADP |  | H,GE35936 | *96MSN0601716A* | 35200 |  |  | 15.2 | 8.5 | 36800 |  |  | 34800 | 95% | 1.88 | Both | 732.5 | 2.93 | HRCU-A-CB (Split System: Heat Pump with Remote Outdoor Unit-Air-Source) | N/A
215294987 | Central Heat Pump | AIRQUEST | DLCURAH36ABK | ADP |  | H,GE8J936 | *96MSN0601716A* | 35200 |  |  | 15.2 | 8.5 | 36800 |  |  | 34800 | 95% | 1.88 | Both | 732.5 | 2.93 | HRCU-A-CB (Split System: Heat Pump with Remote Outdoor Unit-Air-Source) | N/A
215294969 | Central Heat Pump | AIRQUEST | DLCURAH36ABK | ADP |  | H,GG34936 | *96MSN0601716A* | 35200 |  |  | 15.2 | 8.5 | 36800 |  |  | 34800 | 95% | 1.88 | Both | 732.5 | 2.93 | HRCU-A-CB (Split System: Heat Pump with Remote Outdoor Unit-Air-Source) | N/A
215294973 | Central Heat Pump | AIRQUEST | DLCURAH36ABK | ADP |  | H,GG35936 | *96MSN0601716A* | 35200 |  |  | 15.2 | 8.5 | 36800 |  |  | 34800 | 95% | 1.88 | Both | 732.5 | 2.93 | HRCU-A-CB (Split System: Heat Pump with Remote Outdoor Unit-Air-Source) | N/A
215294991 | Central Heat Pump | AIRQUEST | DLCURAH36ABK | ADP |  | H,GE9J936 | *96MSN0601716A* | 35200 |  |  | 15.2 | 8.5 | 36800 |  |  | 34800 | 95% | 1.88 | Both | 732.5 | 2.93 | HRCU-A-CB (Split System: Heat Pump with Remote Outdoor Unit-Air-Source) | N/A
215294974 | Central Heat Pump | AIRQUEST | DLCURAH36ABK | ADP |  | HG35936 | *96MSN0601716A* | 35200 |  |  | 15.2 | 8.5 | 36800 |  |  | 34800 | 95% | 1.88 | Both | 732.5 | 2.93 | HRCU-A-CB (Split System: Heat Pump with Remote Outdoor Unit-Air-Source) | N/A
215294990 | Central Heat Pump | AIRQUEST | DLCURAH36ABK | ADP |  | HG9J936 | *96MSN0601716A* | 35200 |  |  | 15.2 | 8.5 | 36800 |  |  | 34800 | 95% | 1.88 | Both | 732.5 | 2.93 | HRCU-A-CB (Split System: Heat Pump with Remote Outdoor Unit-Air-Source) | N/A
215294971 | Central Heat Pump | AIRQUEST | DLCURAH36ABK | ADP |  | H,GE34936 | *96MSN0601716A* | 35200 |  |  | 15.2 | 8.5 | 36800 |  |  | 34800 | 95% | 1.88 | Both | 732.5 | 2.93 | HRCU-A-CB (Split System: Heat Pump with Remote Outdoor Unit-Air-Source) | N/A
215294972 | Central Heat Pump | AIRQUEST | DLCURAH36ABK | ADP |  | HE34936 | *96MSN0601716A* | 35200 |  |  | 15.2 | 8.5 | 36800 |  |  | 34800 | 95% | 1.88 | Both | 732.5 | 2.93 | HRCU-A-CB (Split System: Heat Pump with Remote Outdoor Unit-Air-Source) | N/A
215294976 | Central Heat Pump | AIRQUEST | DLCURAH36ABK | ADP |  | HE35936 | *96MSN0601716A* | 35200 |  |  | 15.2 | 8.5 | 36800 |  |  | 34800 | 95% | 1.88 | Both | 732.5 | 2.93 | HRCU-A-CB (Split System: Heat Pump with Remote Outdoor Unit-Air-Source) | N/A
215294992 | Central Heat Pump | AIRQUEST | DLCURAH36ABK | ADP |  | H,GG1K936 | *96MSN0601716A* | 35200 |  |  | 15.2 | 8.5 | 36800 |  |  | 34800 | 95% | 1.88 | Both | 732.5 | 2.93 | HRCU-A-CB (Split System: Heat Pump with Remote Outdoor Unit-Air-Source) | N/A
215295442 | Central Heat Pump | AIRQUEST | DLCURAH36ABK | ADP |  | HE7J936 | *96VTN0801716B* | 34200 |  |  | 15.2 | 8.5 | 36800 |  |  | 34800 | 95% | 2 | Both | 712.5 | 2.85 | HRCU-A-CB (Split System: Heat Pump with Remote Outdoor Unit-Air-Source) | N/A
215295440 | Central Heat Pump | AIRQUEST | DLCURAH36ABK | ADP |  | HG7J936 | *96VTN0801716B* | 34200 |  |  | 15.2 | 8.5 | 36800 |  |  | 34800 | 95% | 2 | Both | 712.5 | 2.85 | HRCU-A-CB (Split System: Heat Pump with Remote Outdoor Unit-Air-Source) | N/A
215295441 | Central Heat Pump | AIRQUEST | DLCURAH36ABK | ADP |  | H,GE7J936 | *96VTN0801716B* | 34200 |  |  | 15.2 | 8.5 | 36800 |  |  | 34800 | 95% | 2 | Both | 712.5 | 2.85 | HRCU-A-CB (Split System: Heat Pump with Remote Outdoor Unit-Air-Source) | N/A
215295423 | Central Heat Pump | AIRQUEST | DLCURAH36ABK | ADP |  | HG33936 | *96VTN0801716B* | 34400 |  |  | 15.2 | 8.5 | 36800 |  |  | 34800 | 95% | 2 | Both | 717.5 | 2.87 | HRCU-A-CB (Split System: Heat Pump with Remote Outdoor Unit-Air-Source) | N/A
215295425 | Central Heat Pump | AIRQUEST | DLCURAH36ABK | ADP |  | HE33936 | *96VTN0801716B* | 34400 |  |  | 15.2 | 8.5 | 36800 |  |  | 34800 | 95% | 2 | Both | 717.5 | 2.87 | HRCU-A-CB (Split System: Heat Pump with Remote Outdoor Unit-Air-Source) | N/A
215295422 | Central Heat Pump | AIRQUEST | DLCURAH36ABK | ADP |  | H,GG33936 | *96VTN0801716B* | 34400 |  |  | 15.2 | 8.5 | 36800 |  |  | 34800 | 95% | 2 | Both | 717.5 | 2.87 | HRCU-A-CB (Split System: Heat Pump with Remote Outdoor Unit-Air-Source) | N/A
215294596 | Central Heat Pump | AIRQUEST | DLCURAH36ABK | ADP |  | HE34936 | *92MSN0601412A* | 35000 |  |  | 15.2 | 8.5 | 36800 |  |  | 34800 | 95% | 2 | Both | 730 | 2.92 | HRCU-A-CB (Split System: Heat Pump with Remote Outdoor Unit-Air-Source) | N/A
215294595 | Central Heat Pump | AIRQUEST | DLCURAH36ABK | ADP |  | H,GE34936 | *92MSN0601412A* | 35000 |  |  | 15.2 | 8.5 | 36800 |  |  | 34800 | 95% | 2 | Both | 730 | 2.92 | HRCU-A-CB (Split System: Heat Pump with Remote Outdoor Unit-Air-Source) | N/A
215294593 | Central Heat Pump | AIRQUEST | DLCURAH36ABK | ADP |  | H,GG34936 | *92MSN0601412A* | 35000 |  |  | 15.2 | 8.5 | 36800 |  |  | 34800 | 95% | 2 | Both | 730 | 2.92 | HRCU-A-CB (Split System: Heat Pump with Remote Outdoor Unit-Air-Source) | N/A
215294594 | Central Heat Pump | AIRQUEST | DLCURAH36ABK | ADP |  | HG34936 | *92MSN0601412A* | 35000 |  |  | 15.2 | 8.5 | 36800 |  |  | 34800 | 95% | 2 | Both | 730 | 2.92 | HRCU-A-CB (Split System: Heat Pump with Remote Outdoor Unit-Air-Source) | N/A
215294615 | Central Heat Pump | AIRQUEST | DLCURAH36ABK | ADP |  | H,GE9J936 | *92MSN0601412A* | 35200 |  |  | 15.2 | 8.5 | 36800 |  |  | 34800 | 95% | 2 | Both | 732.5 | 2.93 | HRCU-A-CB (Split System: Heat Pump with Remote Outdoor Unit-Air-Source) | N/A
215294613 | Central Heat Pump | AIRQUEST | DLCURAH36ABK | ADP |  | H,GG9J936 | *92MSN0601412A* | 35200 |  |  | 15.2 | 8.5 | 36800 |  |  | 34800 | 95% | 2 | Both | 732.5 | 2.93 | HRCU-A-CB (Split System: Heat Pump with Remote Outdoor Unit-Air-Source) | N/A
215294599 | Central Heat Pump | AIRQUEST | DLCURAH36ABK | ADP |  | H,GE35936 | *92MSN0601412A* | 35400 |  |  | 15.2 | 8.5 | 36800 |  |  | 34800 | 95% | 2 | Both | 737.5 | 2.95 | HRCU-A-CB (Split System: Heat Pump with Remote Outdoor Unit-Air-Source) | N/A
215294600 | Central Heat Pump | AIRQUEST | DLCURAH36ABK | ADP |  | HE35936 | *92MSN0601412A* | 35400 |  |  | 15.2 | 8.5 | 36800 |  |  | 34800 | 95% | 2 | Both | 737.5 | 2.95 | HRCU-A-CB (Split System: Heat Pump with Remote Outdoor Unit-Air-Source) | N/A
215294597 | Central Heat Pump | AIRQUEST | DLCURAH36ABK | ADP |  | H,GG35936 | *92MSN0601412A* | 35400 |  |  | 15.2 | 8.5 | 36800 |  |  | 34800 | 95% | 2 | Both | 737.5 | 2.95 | HRCU-A-CB (Split System: Heat Pump with Remote Outdoor Unit-Air-Source) | N/A
215294598 | Central Heat Pump | AIRQUEST | DLCURAH36ABK | ADP |  | HG35936 | *92MSN0601412A* | 35400 |  |  | 15.2 | 8.5 | 36800 |  |  | 34800 | 95% | 2 | Both | 737.5 | 2.95 | HRCU-A-CB (Split System: Heat Pump with Remote Outdoor Unit-Air-Source) | N/A
215295006 | Central Heat Pump | AIRQUEST | DLCURAH36ABK | ADP |  | H,GE32936 | *96MSN0801716A* | 34000 |  |  | 15.2 | 8.5 | 36400 |  |  | 34400 | 95% | 2.02 | Both | 707.5 | 2.83 | HRCU-A-CB (Split System: Heat Pump with Remote Outdoor Unit-Air-Source) | N/A
215295007 | Central Heat Pump | AIRQUEST | DLCURAH36ABK | ADP |  | HE32936 | *96MSN0801716A* | 34000 |  |  | 15.2 | 8.5 | 36400 |  |  | 34400 | 95% | 2.02 | Both | 707.5 | 2.83 | HRCU-A-CB (Split System: Heat Pump with Remote Outdoor Unit-Air-Source) | N/A
215295005 | Central Heat Pump | AIRQUEST | DLCURAH36ABK | ADP |  | HG32936 | *96MSN0801716A* | 34000 |  |  | 15.2 | 8.5 | 36400 |  |  | 34400 | 95% | 2.02 | Both | 707.5 | 2.83 | HRCU-A-CB (Split System: Heat Pump with Remote Outdoor Unit-Air-Source) | N/A
215295004 | Central Heat Pump | AIRQUEST | DLCURAH36ABK | ADP |  | H,GG32936 | *96MSN0801716A* | 34000 |  |  | 15.2 | 8.5 | 36400 |  |  | 34400 | 95% | 2.02 | Both | 707.5 | 2.83 | HRCU-A-CB (Split System: Heat Pump with Remote Outdoor Unit-Air-Source) | N/A
215295028 | Central Heat Pump | AIRQUEST | DLCURAH36ABK | ADP |  | HE7J936 | *96MSN0801716A* | 34200 |  |  | 15.2 | 8.5 | 36400 |  |  | 34400 | 95% | 2.02 | Both | 712.5 | 2.85 | HRCU-A-CB (Split System: Heat Pump with Remote Outdoor Unit-Air-Source) | N/A
215295027 | Central Heat Pump | AIRQUEST | DLCURAH36ABK | ADP |  | H,GE7J936 | *96MSN0801716A* | 34200 |  |  | 15.2 | 8.5 | 36400 |  |  | 34400 | 95% | 2.02 | Both | 712.5 | 2.85 | HRCU-A-CB (Split System: Heat Pump with Remote Outdoor Unit-Air-Source) | N/A
215295008 | Central Heat Pump | AIRQUEST | DLCURAH36ABK | ADP |  | H,GG33936 | *96MSN0801716A* | 34400 |  |  | 15.2 | 8.5 | 36400 |  |  | 34400 | 95% | 2.02 | Both | 717.5 | 2.87 | HRCU-A-CB (Split System: Heat Pump with Remote Outdoor Unit-Air-Source) | N/A
215295010 | Central Heat Pump | AIRQUEST | DLCURAH36ABK | ADP |  | H,GE33936 | *96MSN0801716A* | 34400 |  |  | 15.2 | 8.5 | 36400 |  |  | 34400 | 95% | 2.02 | Both | 717.5 | 2.87 | HRCU-A-CB (Split System: Heat Pump with Remote Outdoor Unit-Air-Source) | N/A
215295011 | Central Heat Pump | AIRQUEST | DLCURAH36ABK | ADP |  | HE33936 | *96MSN0801716A* | 34400 |  |  | 15.2 | 8.5 | 36400 |  |  | 34400 | 95% | 2.02 | Both | 717.5 | 2.87 | HRCU-A-CB (Split System: Heat Pump with Remote Outdoor Unit-Air-Source) | N/A
215294979 | Central Heat Pump | AIRQUEST | DLCURAH36ABK | ADP |  | HE36936 | *96MSN0601716A* | 35400 |  |  | 15.2 | 8.5 | 36400 |  |  | 34400 | 95% | 2.04 | Both | 737.5 | 2.95 | HRCU-A-CB (Split System: Heat Pump with Remote Outdoor Unit-Air-Source) | N/A
215294977 | Central Heat Pump | AIRQUEST | DLCURAH36ABK | ADP |  | H,GG36936 | *96MSN0601716A* | 35400 |  |  | 15.2 | 8.5 | 36400 |  |  | 34400 | 95% | 2.04 | Both | 737.5 | 2.95 | HRCU-A-CB (Split System: Heat Pump with Remote Outdoor Unit-Air-Source) | N/A
215294980 | Central Heat Pump | AIRQUEST | DLCURAH36ABK | ADP |  | H,GG37936 | *96MSN0601716A* | 35600 |  |  | 15.2 | 8.5 | 36400 |  |  | 34400 | 95% | 2.04 | Both | 742.5 | 2.97 | HRCU-A-CB (Split System: Heat Pump with Remote Outdoor Unit-Air-Source) | N/A
215294997 | Central Heat Pump | AIRQUEST | DLCURAH36ABK | ADP |  | H,GG81936 | *96MSN0601716A* | 35600 |  |  | 15.2 | 8.5 | 36400 |  |  | 34400 | 95% | 2.04 | Both | 742.5 | 2.97 | HRCU-A-CB (Split System: Heat Pump with Remote Outdoor Unit-Air-Source) | N/A
215294982 | Central Heat Pump | AIRQUEST | DLCURAH36ABK | ADP |  | HG48936 | *96MSN0601716A* | 35600 |  |  | 15.2 | 8.5 | 36400 |  |  | 34400 | 95% | 2.04 | Both | 742.5 | 2.97 | HRCU-A-CB (Split System: Heat Pump with Remote Outdoor Unit-Air-Source) | N/A
215294998 | Central Heat Pump | AIRQUEST | DLCURAH36ABK | ADP |  | HG81936 | *96MSN0601716A* | 35600 |  |  | 15.2 | 8.5 | 36400 |  |  | 34400 | 95% | 2.04 | Both | 742.5 | 2.97 | HRCU-A-CB (Split System: Heat Pump with Remote Outdoor Unit-Air-Source) | N/A
215294994 | Central Heat Pump | AIRQUEST | DLCURAH36ABK | ADP |  | H,GG80936 | *96MSN0601716A* | 35600 |  |  | 15.2 | 8.5 | 36400 |  |  | 34400 | 95% | 2.04 | Both | 742.5 | 2.97 | HRCU-A-CB (Split System: Heat Pump with Remote Outdoor Unit-Air-Source) | N/A
215294981 | Central Heat Pump | AIRQUEST | DLCURAH36ABK | ADP |  | H,GG48936 | *96MSN0601716A* | 35600 |  |  | 15.2 | 8.5 | 36400 |  |  | 34400 | 95% | 2.04 | Both | 742.5 | 2.97 | HRCU-A-CB (Split System: Heat Pump with Remote Outdoor Unit-Air-Source) | N/A
213352719 | Central Heat Pump | CARRIER | 38MURAQ36AB3* | ADP |  | C36A***L139 | 59TP6C080V17**16 | 34400 |  |  | 15.2 | 8.5 | 36800 |  |  | 34800 | 95% | 2 | Both | 717.5 | 2.87 | HRCU-A-CB (Split System: Heat Pump with Remote Outdoor Unit-Air-Source) | N/A
213739954 | Central Heat Pump | DAY & NIGHT | DLCURAH24ABK | ADP |  | PL36H***P039 | *96VSN0401410B* | 22200 |  |  | 15.2 | 8.5 | 24600 |  |  | 23600 | 96% | 1.98 | Both | 462.5 | 1.85 | HRCU-A-CB (Split System: Heat Pump with Remote Outdoor Unit-Air-Source) | N/A
213738455 | Central Heat Pump | DAY & NIGHT | DLCURAH36ABK | ADP |  | FG35936 | *80MS(N,L)0451412A* | 35200 |  |  | 15.2 | 8.5 | 36800 |  |  | 34800 | 95% | 2 | Both | 732.5 | 2.93 | HRCU-A-CB (Split System: Heat Pump with Remote Outdoor Unit-Air-Source) | N/A
213738527 | Central Heat Pump | DAY & NIGHT | DLCURAH36ABK | ADP |  | FG35936 | *92MSN0601412A* | 35400 |  |  | 15.2 | 8.5 | 36800 |  |  | 34800 | 95% | 2 | Both | 737.5 | 2.95 | HRCU-A-CB (Split System: Heat Pump with Remote Outdoor Unit-Air-Source) | N/A
215295134 | Central Heat Pump | AIRQUEST | DLCURAH36ABK | ADP |  | HG32936 | *96MSN1002122A* | 34600 |  |  | 16 | 8.5 | 36800 |  |  | 34600 | 94% | 1.88 | Both | 720 | 2.88 | HRCU-A-CB (Split System: Heat Pump with Remote Outdoor Unit-Air-Source) | N/A
215295133 | Central Heat Pump | AIRQUEST | DLCURAH36ABK | ADP |  | H,GG32936 | *96MSN1002122A* | 34600 |  |  | 16 | 8.5 | 36800 |  |  | 34600 | 94% | 1.88 | Both | 720 | 2.88 | HRCU-A-CB (Split System: Heat Pump with Remote Outdoor Unit-Air-Source) | N/A
215295136 | Central Heat Pump | AIRQUEST | DLCURAH36ABK | ADP |  | HE32936 | *96MSN1002122A* | 34600 |  |  | 16 | 8.5 | 36800 |  |  | 34600 | 94% | 1.88 | Both | 720 | 2.88 | HRCU-A-CB (Split System: Heat Pump with Remote Outdoor Unit-Air-Source) | N/A
215295157 | Central Heat Pump | AIRQUEST | DLCURAH36ABK | ADP |  | HE7J936 | *96MSN1002122A* | 35000 |  |  | 16 | 8.5 | 36800 |  |  | 34600 | 94% | 1.88 | Both | 730 | 2.92 | HRCU-A-CB (Split System: Heat Pump with Remote Outdoor Unit-Air-Source) | N/A
215295156 | Central Heat Pump | AIRQUEST | DLCURAH36ABK | ADP |  | H,GE7J936 | *96MSN1002122A* | 35000 |  |  | 16 | 8.5 | 36800 |  |  | 34600 | 94% | 1.88 | Both | 730 | 2.92 | HRCU-A-CB (Split System: Heat Pump with Remote Outdoor Unit-Air-Source) | N/A
215295155 | Central Heat Pump | AIRQUEST | DLCURAH36ABK | ADP |  | HG7J936 | *96MSN1002122A* | 35000 |  |  | 16 | 8.5 | 36800 |  |  | 34600 | 94% | 1.88 | Both | 730 | 2.92 | HRCU-A-CB (Split System: Heat Pump with Remote Outdoor Unit-Air-Source) | N/A
215295220 | Central Heat Pump | AIRQUEST | DLCURAH36ABK | ADP |  | HG32936 | *96MSN1402422A* | 33600 |  |  | 16 | 8.5 | 36200 |  |  | 34200 | 94% | 2.02 | Both | 700 | 2.8 | HRCU-A-CB (Split System: Heat Pump with Remote Outdoor Unit-Air-Source) | N/A
215295222 | Central Heat Pump | AIRQUEST | DLCURAH36ABK | ADP |  | HE32936 | *96MSN1402422A* | 33600 |  |  | 16 | 8.5 | 36200 |  |  | 34200 | 94% | 2.02 | Both | 700 | 2.8 | HRCU-A-CB (Split System: Heat Pump with Remote Outdoor Unit-Air-Source) | N/A
215295221 | Central Heat Pump | AIRQUEST | DLCURAH36ABK | ADP |  | H,GE32936 | *96MSN1402422A* | 33600 |  |  | 16 | 8.5 | 36200 |  |  | 34200 | 94% | 2.02 | Both | 700 | 2.8 | HRCU-A-CB (Split System: Heat Pump with Remote Outdoor Unit-Air-Source) | N/A
215295742 | Central Heat Pump | AIRQUEST | DLCURAH36ABK | ADP |  | H,GG32936 | *96VTN1202422B* | 33600 |  |  | 16 | 8.5 | 36200 |  |  | 34200 | 94% | 2.02 | Both | 700 | 2.8 | HRCU-A-CB (Split System: Heat Pump with Remote Outdoor Unit-Air-Source) | N/A
215295219 | Central Heat Pump | AIRQUEST | DLCURAH36ABK | ADP |  | H,GG32936 | *96MSN1402422A* | 33600 |  |  | 16 | 8.5 | 36200 |  |  | 34200 | 94% | 2.02 | Both | 700 | 2.8 | HRCU-A-CB (Split System: Heat Pump with Remote Outdoor Unit-Air-Source) | N/A
215295743 | Central Heat Pump | AIRQUEST | DLCURAH36ABK | ADP |  | HG32936 | *96VTN1202422B* | 33600 |  |  | 16 | 8.5 | 36200 |  |  | 34200 | 94% | 2.02 | Both | 700 | 2.8 | HRCU-A-CB (Split System: Heat Pump with Remote Outdoor Unit-Air-Source) | N/A
215295745 | Central Heat Pump | AIRQUEST | DLCURAH36ABK | ADP |  | HE32936 | *96VTN1202422B* | 33600 |  |  | 16 | 8.5 | 36200 |  |  | 34200 | 94% | 2.02 | Both | 700 | 2.8 | HRCU-A-CB (Split System: Heat Pump with Remote Outdoor Unit-Air-Source) | N/A
215295177 | Central Heat Pump | AIRQUEST | DLCURAH36ABK | ADP |  | HG32936 | *96MSN1202422A* | 33800 |  |  | 16 | 8.5 | 36200 |  |  | 34200 | 94% | 2.02 | Both | 705 | 2.82 | HRCU-A-CB (Split System: Heat Pump with Remote Outdoor Unit-Air-Source) | N/A
215294728 | Central Heat Pump | AIRQUEST | DLCURAH36ABK | ADP |  | HG32936 | *92MSN0802120A* | 33800 |  |  | 16 | 8.5 | 36200 |  |  | 34200 | 94% | 2.02 | Both | 705 | 2.82 | HRCU-A-CB (Split System: Heat Pump with Remote Outdoor Unit-Air-Source) | N/A
215294730 | Central Heat Pump | AIRQUEST | DLCURAH36ABK | ADP |  | H,GE32936 | *92MSN0802120A* | 33800 |  |  | 16 | 8.5 | 36200 |  |  | 34200 | 94% | 2.02 | Both | 705 | 2.82 | HRCU-A-CB (Split System: Heat Pump with Remote Outdoor Unit-Air-Source) | N/A
215295179 | Central Heat Pump | AIRQUEST | DLCURAH36ABK | ADP |  | HE32936 | *96MSN1202422A* | 33800 |  |  | 16 | 8.5 | 36200 |  |  | 34200 | 94% | 2.02 | Both | 705 | 2.82 | HRCU-A-CB (Split System: Heat Pump with Remote Outdoor Unit-Air-Source) | N/A
215295176 | Central Heat Pump | AIRQUEST | DLCURAH36ABK | ADP |  | H,GG32936 | *96MSN1202422A* | 33800 |  |  | 16 | 8.5 | 36200 |  |  | 34200 | 94% | 2.02 | Both | 705 | 2.82 | HRCU-A-CB (Split System: Heat Pump with Remote Outdoor Unit-Air-Source) | N/A
215295242 | Central Heat Pump | AIRQUEST | DLCURAH36ABK | ADP |  | H,GE7J936 | *96MSN1402422A* | 34000 |  |  | 16 | 8.5 | 36200 |  |  | 34200 | 94% | 2.02 | Both | 707.5 | 2.83 | HRCU-A-CB (Split System: Heat Pump with Remote Outdoor Unit-Air-Source) | N/A
215295764 | Central Heat Pump | AIRQUEST | DLCURAH36ABK | ADP |  | HG7J936 | *96VTN1202422B* | 34000 |  |  | 16 | 8.5 | 36200 |  |  | 34200 | 94% | 2.02 | Both | 707.5 | 2.83 | HRCU-A-CB (Split System: Heat Pump with Remote Outdoor Unit-Air-Source) | N/A
215295766 | Central Heat Pump | AIRQUEST | DLCURAH36ABK | ADP |  | HE7J936 | *96VTN1202422B* | 34000 |  |  | 16 | 8.5 | 36200 |  |  | 34200 | 94% | 2.02 | Both | 707.5 | 2.83 | HRCU-A-CB (Split System: Heat Pump with Remote Outdoor Unit-Air-Source) | N/A
215295765 | Central Heat Pump | AIRQUEST | DLCURAH36ABK | ADP |  | H,GE7J936 | *96VTN1202422B* | 34000 |  |  | 16 | 8.5 | 36200 |  |  | 34200 | 94% | 2.02 | Both | 707.5 | 2.83 | HRCU-A-CB (Split System: Heat Pump with Remote Outdoor Unit-Air-Source) | N/A
215295243 | Central Heat Pump | AIRQUEST | DLCURAH36ABK | ADP |  | HE7J936 | *96MSN1402422A* | 34000 |  |  | 16 | 8.5 | 36200 |  |  | 34200 | 94% | 2.02 | Both | 707.5 | 2.83 | HRCU-A-CB (Split System: Heat Pump with Remote Outdoor Unit-Air-Source) | N/A
215295200 | Central Heat Pump | AIRQUEST | DLCURAH36ABK | ADP |  | HE7J936 | *96MSN1202422A* | 34000 |  |  | 16 | 8.5 | 36200 |  |  | 34200 | 94% | 2.02 | Both | 707.5 | 2.83 | HRCU-A-CB (Split System: Heat Pump with Remote Outdoor Unit-Air-Source) | N/A
215295199 | Central Heat Pump | AIRQUEST | DLCURAH36ABK | ADP |  | H,GE7J936 | *96MSN1202422A* | 34000 |  |  | 16 | 8.5 | 36200 |  |  | 34200 | 94% | 2.02 | Both | 707.5 | 2.83 | HRCU-A-CB (Split System: Heat Pump with Remote Outdoor Unit-Air-Source) | N/A
215294673 | Central Heat Pump | AIRQUEST | DLCURAH36ABK | ADP |  | H,GE32936 | *92MSN0801716A* | 34000 |  |  | 16 | 8.5 | 36200 |  |  | 34200 | 94% | 2.02 | Both | 707.5 | 2.83 | HRCU-A-CB (Split System: Heat Pump with Remote Outdoor Unit-Air-Source) | N/A
215294672 | Central Heat Pump | AIRQUEST | DLCURAH36ABK | ADP |  | HG32936 | *92MSN0801716A* | 34000 |  |  | 16 | 8.5 | 36200 |  |  | 34200 | 94% | 2.02 | Both | 707.5 | 2.83 | HRCU-A-CB (Split System: Heat Pump with Remote Outdoor Unit-Air-Source) | N/A
215295223 | Central Heat Pump | AIRQUEST | DLCURAH36ABK | ADP |  | H,GG33936 | *96MSN1402422A* | 34200 |  |  | 16 | 8.5 | 36200 |  |  | 34200 | 94% | 2.02 | Both | 712.5 | 2.85 | HRCU-A-CB (Split System: Heat Pump with Remote Outdoor Unit-Air-Source) | N/A
215295226 | Central Heat Pump | AIRQUEST | DLCURAH36ABK | ADP |  | HE33936 | *96MSN1402422A* | 34200 |  |  | 16 | 8.5 | 36200 |  |  | 34200 | 94% | 2.02 | Both | 712.5 | 2.85 | HRCU-A-CB (Split System: Heat Pump with Remote Outdoor Unit-Air-Source) | N/A
215295225 | Central Heat Pump | AIRQUEST | DLCURAH36ABK | ADP |  | H,GE33936 | *96MSN1402422A* | 34200 |  |  | 16 | 8.5 | 36200 |  |  | 34200 | 94% | 2.02 | Both | 712.5 | 2.85 | HRCU-A-CB (Split System: Heat Pump with Remote Outdoor Unit-Air-Source) | N/A
215295224 | Central Heat Pump | AIRQUEST | DLCURAH36ABK | ADP |  | HG33936 | *96MSN1402422A* | 34200 |  |  | 16 | 8.5 | 36200 |  |  | 34200 | 94% | 2.02 | Both | 712.5 | 2.85 | HRCU-A-CB (Split System: Heat Pump with Remote Outdoor Unit-Air-Source) | N/A
215295748 | Central Heat Pump | AIRQUEST | DLCURAH36ABK | ADP |  | H,GE33936 | *96VTN1202422B* | 34200 |  |  | 16 | 8.5 | 36200 |  |  | 34200 | 94% | 2.02 | Both | 712.5 | 2.85 | HRCU-A-CB (Split System: Heat Pump with Remote Outdoor Unit-Air-Source) | N/A
215295749 | Central Heat Pump | AIRQUEST | DLCURAH36ABK | ADP |  | HE33936 | *96VTN1202422B* | 34200 |  |  | 16 | 8.5 | 36200 |  |  | 34200 | 94% | 2.02 | Both | 712.5 | 2.85 | HRCU-A-CB (Split System: Heat Pump with Remote Outdoor Unit-Air-Source) | N/A
215295747 | Central Heat Pump | AIRQUEST | DLCURAH36ABK | ADP |  | HG33936 | *96VTN1202422B* | 34200 |  |  | 16 | 8.5 | 36200 |  |  | 34200 | 94% | 2.02 | Both | 712.5 | 2.85 | HRCU-A-CB (Split System: Heat Pump with Remote Outdoor Unit-Air-Source) | N/A
215295180 | Central Heat Pump | AIRQUEST | DLCURAH36ABK | ADP |  | H,GG33936 | *96MSN1202422A* | 34200 |  |  | 16 | 8.5 | 36200 |  |  | 34200 | 94% | 2.02 | Both | 712.5 | 2.85 | HRCU-A-CB (Split System: Heat Pump with Remote Outdoor Unit-Air-Source) | N/A
215295183 | Central Heat Pump | AIRQUEST | DLCURAH36ABK | ADP |  | HE33936 | *96MSN1202422A* | 34200 |  |  | 16 | 8.5 | 36200 |  |  | 34200 | 94% | 2.02 | Both | 712.5 | 2.85 | HRCU-A-CB (Split System: Heat Pump with Remote Outdoor Unit-Air-Source) | N/A
215294767 | Central Heat Pump | AIRQUEST | DLCURAH36ABK | ADP |  | HE7J936 | *92MSN0802120A* | 34200 |  |  | 16 | 8.5 | 36200 |  |  | 34200 | 94% | 2.02 | Both | 712.5 | 2.85 | HRCU-A-CB (Split System: Heat Pump with Remote Outdoor Unit-Air-Source) | N/A
215295246 | Central Heat Pump | AIRQUEST | DLCURAH36ABK | ADP |  | HE8J936 | *96MSN1402422A* | 34400 |  |  | 16 | 8.5 | 36200 |  |  | 34200 | 94% | 2.02 | Both | 717.5 | 2.87 | HRCU-A-CB (Split System: Heat Pump with Remote Outdoor Unit-Air-Source) | N/A
215295767 | Central Heat Pump | AIRQUEST | DLCURAH36ABK | ADP |  | HG8J936 | *96VTN1202422B* | 34400 |  |  | 16 | 8.5 | 36200 |  |  | 34200 | 94% | 2.02 | Both | 717.5 | 2.87 | HRCU-A-CB (Split System: Heat Pump with Remote Outdoor Unit-Air-Source) | N/A
215295769 | Central Heat Pump | AIRQUEST | DLCURAH36ABK | ADP |  | HE8J936 | *96VTN1202422B* | 34400 |  |  | 16 | 8.5 | 36200 |  |  | 34200 | 94% | 2.02 | Both | 717.5 | 2.87 | HRCU-A-CB (Split System: Heat Pump with Remote Outdoor Unit-Air-Source) | N/A
215294735 | Central Heat Pump | AIRQUEST | DLCURAH36ABK | ADP |  | HG33936 | *92MSN0802120A* | 34400 |  |  | 16 | 8.5 | 36200 |  |  | 34200 | 94% | 2.02 | Both | 717.5 | 2.87 | HRCU-A-CB (Split System: Heat Pump with Remote Outdoor Unit-Air-Source) | N/A
215294738 | Central Heat Pump | AIRQUEST | DLCURAH36ABK | ADP |  | HE33936 | *92MSN0802120A* | 34400 |  |  | 16 | 8.5 | 36200 |  |  | 34200 | 94% | 2.02 | Both | 717.5 | 2.87 | HRCU-A-CB (Split System: Heat Pump with Remote Outdoor Unit-Air-Source) | N/A
215294737 | Central Heat Pump | AIRQUEST | DLCURAH36ABK | ADP |  | H,GE33936 | *92MSN0802120A* | 34400 |  |  | 16 | 8.5 | 36200 |  |  | 34200 | 94% | 2.02 | Both | 717.5 | 2.87 | HRCU-A-CB (Split System: Heat Pump with Remote Outdoor Unit-Air-Source) | N/A
215294733 | Central Heat Pump | AIRQUEST | DLCURAH36ABK | ADP |  | H,GG33936 | *92MSN0802120A* | 34400 |  |  | 16 | 8.5 | 36200 |  |  | 34200 | 94% | 2.02 | Both | 717.5 | 2.87 | HRCU-A-CB (Split System: Heat Pump with Remote Outdoor Unit-Air-Source) | N/A
215295752 | Central Heat Pump | AIRQUEST | DLCURAH36ABK | ADP |  | H,GE34936 | *96VTN1202422B* | 34600 |  |  | 16 | 8.5 | 36200 |  |  | 34200 | 94% | 2.02 | Both | 720 | 2.88 | HRCU-A-CB (Split System: Heat Pump with Remote Outdoor Unit-Air-Source) | N/A
215295230 | Central Heat Pump | AIRQUEST | DLCURAH36ABK | ADP |  | HE34936 | *96MSN1402422A* | 34600 |  |  | 16 | 8.5 | 36200 |  |  | 34200 | 94% | 2.02 | Both | 720 | 2.88 | HRCU-A-CB (Split System: Heat Pump with Remote Outdoor Unit-Air-Source) | N/A
215295228 | Central Heat Pump | AIRQUEST | DLCURAH36ABK | ADP |  | HG34936 | *96MSN1402422A* | 34600 |  |  | 16 | 8.5 | 36200 |  |  | 34200 | 94% | 2.02 | Both | 720 | 2.88 | HRCU-A-CB (Split System: Heat Pump with Remote Outdoor Unit-Air-Source) | N/A
215295229 | Central Heat Pump | AIRQUEST | DLCURAH36ABK | ADP |  | H,GE34936 | *96MSN1402422A* | 34600 |  |  | 16 | 8.5 | 36200 |  |  | 34200 | 94% | 2.02 | Both | 720 | 2.88 | HRCU-A-CB (Split System: Heat Pump with Remote Outdoor Unit-Air-Source) | N/A
215295751 | Central Heat Pump | AIRQUEST | DLCURAH36ABK | ADP |  | HG34936 | *96VTN1202422B* | 34600 |  |  | 16 | 8.5 | 36200 |  |  | 34200 | 94% | 2.02 | Both | 720 | 2.88 | HRCU-A-CB (Split System: Heat Pump with Remote Outdoor Unit-Air-Source) | N/A
215295750 | Central Heat Pump | AIRQUEST | DLCURAH36ABK | ADP |  | H,GG34936 | *96VTN1202422B* | 34600 |  |  | 16 | 8.5 | 36200 |  |  | 34200 | 94% | 2.02 | Both | 720 | 2.88 | HRCU-A-CB (Split System: Heat Pump with Remote Outdoor Unit-Air-Source) | N/A
215295227 | Central Heat Pump | AIRQUEST | DLCURAH36ABK | ADP |  | H,GG34936 | *96MSN1402422A* | 34600 |  |  | 16 | 8.5 | 36200 |  |  | 34200 | 94% | 2.02 | Both | 720 | 2.88 | HRCU-A-CB (Split System: Heat Pump with Remote Outdoor Unit-Air-Source) | N/A
215295247 | Central Heat Pump | AIRQUEST | DLCURAH36ABK | ADP |  | H,GG9J936 | *96MSN1402422A* | 34800 |  |  | 16 | 8.5 | 36200 |  |  | 34200 | 94% | 2.02 | Both | 725 | 2.9 | HRCU-A-CB (Split System: Heat Pump with Remote Outdoor Unit-Air-Source) | N/A
215295248 | Central Heat Pump | AIRQUEST | DLCURAH36ABK | ADP |  | HG9J936 | *96MSN1402422A* | 34800 |  |  | 16 | 8.5 | 36200 |  |  | 34200 | 94% | 2.02 | Both | 725 | 2.9 | HRCU-A-CB (Split System: Heat Pump with Remote Outdoor Unit-Air-Source) | N/A
215295249 | Central Heat Pump | AIRQUEST | DLCURAH36ABK | ADP |  | H,GE9J936 | *96MSN1402422A* | 34800 |  |  | 16 | 8.5 | 36200 |  |  | 34200 | 94% | 2.02 | Both | 725 | 2.9 | HRCU-A-CB (Split System: Heat Pump with Remote Outdoor Unit-Air-Source) | N/A
215295770 | Central Heat Pump | AIRQUEST | DLCURAH36ABK | ADP |  | H,GG9J936 | *96VTN1202422B* | 34800 |  |  | 16 | 8.5 | 36200 |  |  | 34200 | 94% | 2.02 | Both | 725 | 2.9 | HRCU-A-CB (Split System: Heat Pump with Remote Outdoor Unit-Air-Source) | N/A
215295772 | Central Heat Pump | AIRQUEST | DLCURAH36ABK | ADP |  | H,GE9J936 | *96VTN1202422B* | 34800 |  |  | 16 | 8.5 | 36200 |  |  | 34200 | 94% | 2.02 | Both | 725 | 2.9 | HRCU-A-CB (Split System: Heat Pump with Remote Outdoor Unit-Air-Source) | N/A
215295234 | Central Heat Pump | AIRQUEST | DLCURAH36ABK | ADP |  | HE35936 | *96MSN1402422A* | 35000 |  |  | 16 | 8.5 | 36200 |  |  | 34200 | 94% | 2.02 | Both | 730 | 2.92 | HRCU-A-CB (Split System: Heat Pump with Remote Outdoor Unit-Air-Source) | N/A
215295231 | Central Heat Pump | AIRQUEST | DLCURAH36ABK | ADP |  | H,GG35936 | *96MSN1402422A* | 35000 |  |  | 16 | 8.5 | 36200 |  |  | 34200 | 94% | 2.02 | Both | 730 | 2.92 | HRCU-A-CB (Split System: Heat Pump with Remote Outdoor Unit-Air-Source) | N/A
215295754 | Central Heat Pump | AIRQUEST | DLCURAH36ABK | ADP |  | H,GG35936 | *96VTN1202422B* | 35000 |  |  | 16 | 8.5 | 36200 |  |  | 34200 | 94% | 2.02 | Both | 730 | 2.92 | HRCU-A-CB (Split System: Heat Pump with Remote Outdoor Unit-Air-Source) | N/A
215295250 | Central Heat Pump | AIRQUEST | DLCURAH36ABK | ADP |  | H,GG1K936 | *96MSN1402422A* | 35200 |  |  | 16 | 8.5 | 36200 |  |  | 34200 | 94% | 2.02 | Both | 732.5 | 2.93 | HRCU-A-CB (Split System: Heat Pump with Remote Outdoor Unit-Air-Source) | N/A
215295251 | Central Heat Pump | AIRQUEST | DLCURAH36ABK | ADP |  | H,GE1K936 | *96MSN1402422A* | 35200 |  |  | 16 | 8.5 | 36200 |  |  | 34200 | 94% | 2.02 | Both | 732.5 | 2.93 | HRCU-A-CB (Split System: Heat Pump with Remote Outdoor Unit-Air-Source) | N/A
215295773 | Central Heat Pump | AIRQUEST | DLCURAH36ABK | ADP |  | H,GG1K936 | *96VTN1202422B* | 35200 |  |  | 16 | 8.5 | 36200 |  |  | 34200 | 94% | 2.02 | Both | 732.5 | 2.93 | HRCU-A-CB (Split System: Heat Pump with Remote Outdoor Unit-Air-Source) | N/A
215295091 | Central Heat Pump | AIRQUEST | DLCURAH36ABK | ADP |  | HG32936 | *96MSN1002120A* | 34200 |  |  | 16 | 8.5 | 36200 |  |  | 34200 | 94% | 2.04 | Both | 712.5 | 2.85 | HRCU-A-CB (Split System: Heat Pump with Remote Outdoor Unit-Air-Source) | N/A
215295093 | Central Heat Pump | AIRQUEST | DLCURAH36ABK | ADP |  | HE32936 | *96MSN1002120A* | 34200 |  |  | 16 | 8.5 | 36200 |  |  | 34200 | 94% | 2.04 | Both | 712.5 | 2.85 | HRCU-A-CB (Split System: Heat Pump with Remote Outdoor Unit-Air-Source) | N/A
215295090 | Central Heat Pump | AIRQUEST | DLCURAH36ABK | ADP |  | H,GG32936 | *96MSN1002120A* | 34200 |  |  | 16 | 8.5 | 36200 |  |  | 34200 | 94% | 2.04 | Both | 712.5 | 2.85 | HRCU-A-CB (Split System: Heat Pump with Remote Outdoor Unit-Air-Source) | N/A
215294835 | Central Heat Pump | AIRQUEST | DLCURAH36ABK | ADP |  | HE32936 | *92MSN1002122A* | 34200 |  |  | 16 | 8.5 | 36200 |  |  | 34200 | 94% | 2.04 | Both | 712.5 | 2.85 | HRCU-A-CB (Split System: Heat Pump with Remote Outdoor Unit-Air-Source) | N/A
215294834 | Central Heat Pump | AIRQUEST | DLCURAH36ABK | ADP |  | H,GE32936 | *92MSN1002122A* | 34200 |  |  | 16 | 8.5 | 36200 |  |  | 34200 | 94% | 2.04 | Both | 712.5 | 2.85 | HRCU-A-CB (Split System: Heat Pump with Remote Outdoor Unit-Air-Source) | N/A
215294833 | Central Heat Pump | AIRQUEST | DLCURAH36ABK | ADP |  | HG32936 | *92MSN1002122A* | 34200 |  |  | 16 | 8.5 | 36200 |  |  | 34200 | 94% | 2.04 | Both | 712.5 | 2.85 | HRCU-A-CB (Split System: Heat Pump with Remote Outdoor Unit-Air-Source) | N/A
215295113 | Central Heat Pump | AIRQUEST | DLCURAH36ABK | ADP |  | H,GE7J936 | *96MSN1002120A* | 34400 |  |  | 16 | 8.5 | 36200 |  |  | 34200 | 94% | 2.04 | Both | 717.5 | 2.87 | HRCU-A-CB (Split System: Heat Pump with Remote Outdoor Unit-Air-Source) | N/A
215295112 | Central Heat Pump | AIRQUEST | DLCURAH36ABK | ADP |  | HG7J936 | *96MSN1002120A* | 34400 |  |  | 16 | 8.5 | 36200 |  |  | 34200 | 94% | 2.04 | Both | 717.5 | 2.87 | HRCU-A-CB (Split System: Heat Pump with Remote Outdoor Unit-Air-Source) | N/A
213352701 | Central Heat Pump | CARRIER | 38MURAQ24AB3* | ADP |  | C24A***L039 | 59TP6C040V17**12 | 22400 |  |  | 16 | 8.5 | 24600 |  |  | 23800 | 97% | 2 | Both | 467.5 | 1.87 | HRCU-A-CB (Split System: Heat Pump with Remote Outdoor Unit-Air-Source) | N/A
213352705 | Central Heat Pump | CARRIER | 38MURAQ24AB3* | ADP |  | C24A***L039 | 59TP6C060V17**16 | 22800 |  |  | 16 | 8.5 | 25200 |  |  | 25000 | 99% | 2.12 | Both | 475 | 1.9 | HRCU-A-CB (Split System: Heat Pump with Remote Outdoor Unit-Air-Source) | N/A
213352703 | Central Heat Pump | CARRIER | 38MURAQ24AB3* | ADP |  | C24A***L039 | 59TP6C060V14**12 | 22800 |  |  | 16 | 8.5 | 25200 |  |  | 25000 | 99% | 2.12 | Both | 475 | 1.9 | HRCU-A-CB (Split System: Heat Pump with Remote Outdoor Unit-Air-Source) | N/A
213352707 | Central Heat Pump | CARRIER | 38MURAQ24AB3* | ADP |  | C24A***L039 | 59TP6C080V17**16 | 23200 |  |  | 16 | 8.5 | 25400 |  |  | 25200 | 99% | 2.14 | Both | 482.5 | 1.93 | HRCU-A-CB (Split System: Heat Pump with Remote Outdoor Unit-Air-Source) | N/A
213352702 | Central Heat Pump | CARRIER | 38MURAQ24AB3* | ADP |  | C36A***L139 | 59TP6C040V17**12 | 23400 |  |  | 16 | 8.5 | 25400 |  |  | 25800 | 102% | 2.18 | Both | 487.5 | 1.95 | HRCU-A-CB (Split System: Heat Pump with Remote Outdoor Unit-Air-Source) | N/A
213739890 | Central Heat Pump | DAY & NIGHT | DLCURAH24ABK | ADP |  | FG32936 | *92MSN0401712A* | 23000 |  |  | 16 | 8.5 | 24800 |  |  | 23600 | 95% | 1.96 | Both | 480 | 1.92 | HRCU-A-CB (Split System: Heat Pump with Remote Outdoor Unit-Air-Source) | N/A
213739935 | Central Heat Pump | DAY & NIGHT | DLCURAH24ABK | ADP |  | PL36H175P069 | *96MSN0401712A* | 23400 |  |  | 16 | 8.5 | 24600 |  |  | 24000 | 98% | 2 | Both | 487.5 | 1.95 | HRCU-A-CB (Split System: Heat Pump with Remote Outdoor Unit-Air-Source) | N/A
213739944 | Central Heat Pump | DAY & NIGHT | DLCURAH24ABK | ADP |  | FG81936 | *96MSN0401712A* | 23400 |  |  | 16 | 8.5 | 24600 |  |  | 23800 | 97% | 2 | Both | 487.5 | 1.95 | HRCU-A-CB (Split System: Heat Pump with Remote Outdoor Unit-Air-Source) | N/A
213739942 | Central Heat Pump | DAY & NIGHT | DLCURAH24ABK | ADP |  | FG35936 | *96MSN0401712A* | 23400 |  |  | 16 | 8.5 | 24600 |  |  | 23800 | 97% | 2 | Both | 487.5 | 1.95 | HRCU-A-CB (Split System: Heat Pump with Remote Outdoor Unit-Air-Source) | N/A
213739941 | Central Heat Pump | DAY & NIGHT | DLCURAH24ABK | ADP |  | PL36H175P789 | *96MSN0401712A* | 23400 |  |  | 16 | 8.5 | 24600 |  |  | 23800 | 97% | 2 | Both | 487.5 | 1.95 | HRCU-A-CB (Split System: Heat Pump with Remote Outdoor Unit-Air-Source) | N/A
213739940 | Central Heat Pump | DAY & NIGHT | DLCURAH24ABK | ADP |  | V,G36H175P159 | *96MSN0401712A* | 23400 |  |  | 16 | 8.5 | 24600 |  |  | 23800 | 97% | 2 | Both | 487.5 | 1.95 | HRCU-A-CB (Split System: Heat Pump with Remote Outdoor Unit-Air-Source) | N/A
213738482 | Central Heat Pump | DAY & NIGHT | DLCURAH36ABK | ADP |  | FG32936 | *80MS(N,L)0901714A* | 34000 |  |  | 16 | 8.5 | 36200 |  |  | 34200 | 94% | 2.02 | Both | 707.5 | 2.83 | HRCU-A-CB (Split System: Heat Pump with Remote Outdoor Unit-Air-Source) | N/A
213738495 | Central Heat Pump | DAY & NIGHT | DLCURAH36ABK | ADP |  | FG33936 | *80MSU0401712A* | 34200 |  |  | 16 | 8.5 | 36200 |  |  | 34200 | 94% | 2.02 | Both | 712.5 | 2.85 | HRCU-A-CB (Split System: Heat Pump with Remote Outdoor Unit-Air-Source) | N/A
213739879 | Central Heat Pump | DAY & NIGHT | DLCURAH24ABK | ADP |  | PL36H***P039 | *80VTL0451412B* | 22600 |  |  | 16 | 8.5 | 25400 |  |  | 24600 | 97% | 2.08 | Both | 470 | 1.88 | HRCU-A-CB (Split System: Heat Pump with Remote Outdoor Unit-Air-Source) | N/A
213740001 | Central Heat Pump | DAY & NIGHT | DLCURAH24ABK | ADP |  | PL36H***P039 | *96VTN0601412B* | 22400 |  |  | 16 | 8.5 | 25200 |  |  | 25000 | 99% | 2.12 | Both | 467.5 | 1.87 | HRCU-A-CB (Split System: Heat Pump with Remote Outdoor Unit-Air-Source) | N/A
213739966 | Central Heat Pump | DAY & NIGHT | DLCURAH24ABK | ADP |  | FG33936 | *96VSN0401712B* | 23400 |  |  | 16 | 8.5 | 25400 |  |  | 25800 | 102% | 2.18 | Both | 487.5 | 1.95 | HRCU-A-CB (Split System: Heat Pump with Remote Outdoor Unit-Air-Source) | N/A
213739993 | Central Heat Pump | DAY & NIGHT | DLCURAH24ABK | ADP |  | FG32936 | *96VTN0401712B* | 23400 |  |  | 16 | 8.5 | 25400 |  |  | 25800 | 102% | 2.18 | Both | 487.5 | 1.95 | HRCU-A-CB (Split System: Heat Pump with Remote Outdoor Unit-Air-Source) | N/A
213739994 | Central Heat Pump | DAY & NIGHT | DLCURAH24ABK | ADP |  | FG33936 | *96VTN0401712B* | 23400 |  |  | 16 | 8.5 | 25400 |  |  | 25800 | 102% | 2.18 | Both | 487.5 | 1.95 | HRCU-A-CB (Split System: Heat Pump with Remote Outdoor Unit-Air-Source) | N/A
213739917 | Central Heat Pump | DAY & NIGHT | DLCURAH24ABK | ADP |  | PL36H***P039 | *96MSN0261410A* | 22600 |  |  | 16 | 8.5 | 25400 |  |  | 25800 | 102% | 2.2 | Both | 470 | 1.88 | HRCU-A-CB (Split System: Heat Pump with Remote Outdoor Unit-Air-Source) | N/A
213739945 | Central Heat Pump | DAY & NIGHT | DLCURAH24ABK | ADP |  | PL36H***P039 | *96MSN0601412A* | 22600 |  |  | 16 | 8.5 | 25400 |  |  | 26000 | 102% | 2.22 | Both | 470 | 1.88 | HRCU-A-CB (Split System: Heat Pump with Remote Outdoor Unit-Air-Source) | N/A
213739984 | Central Heat Pump | DAY & NIGHT | DLCURAH24ABK | ADP |  | FG32936 | *96VTN0401410B* | 23000 |  |  | 16 | 8.5 | 25400 |  |  | 26600 | 105% | 2.28 | Both | 480 | 1.92 | HRCU-A-CB (Split System: Heat Pump with Remote Outdoor Unit-Air-Source) | N/A
213739629 | Central Heat Pump | DAY & NIGHT | DLCURAH18ABK | ADP |  | FG32936 | *96VTN0401410B* | 16800 |  |  | 16 | 8.5 | 16600 |  |  | 19000 | 114% | 2.34 | Both | 350 | 1.4 | HRCU-A-CB (Split System: Heat Pump with Remote Outdoor Unit-Air-Source) | N/A
213352711 | Central Heat Pump | CARRIER | 38MURAQ24AB3* | ADP |  | C24A***L039 | 59TP6C100V21**20 | 22600 |  |  | 17 | 8.5 | 24600 |  |  | 23400 | 95% | 1.98 | Both | 470 | 1.88 | HRCU-A-CB (Split System: Heat Pump with Remote Outdoor Unit-Air-Source) | N/A
213352708 | Central Heat Pump | CARRIER | 38MURAQ24AB3* | ADP |  | C36A***L139 | 59TP6C080V17**16 | 23200 |  |  | 17 | 8.5 | 24600 |  |  | 23600 | 96% | 2 | Both | 482.5 | 1.93 | HRCU-A-CB (Split System: Heat Pump with Remote Outdoor Unit-Air-Source) | N/A
213739841 | Central Heat Pump | DAY & NIGHT | DLCURAH24ABK | ADP |  | PL36H***P039 | *80MS(N,L)0701412A* | 22200 |  |  | 17 | 8.5 | 24600 |  |  | 23400 | 95% | 2 | Both | 462.5 | 1.85 | HRCU-A-CB (Split System: Heat Pump with Remote Outdoor Unit-Air-Source) | N/A
213740004 | Central Heat Pump | DAY & NIGHT | DLCURAH24ABK | ADP |  | FG33936 | *96VTN0601412B* | 23200 |  |  | 17 | 8.5 | 24600 |  |  | 23600 | 96% | 2 | Both | 482.5 | 1.93 | HRCU-A-CB (Split System: Heat Pump with Remote Outdoor Unit-Air-Source) | N/A
213732714 | Central Heat Pump | YORK | HMH72B341 | ADP |  | AD-34(P,U)*****9 | Y82E080B12LMPS1 | 33200 |  |  | 18 | 8.5 | 31400 |  |  | 23000 | 73% | 2.04 | Both | 692.5 | 2.77 | HRCU-A-CB (Split System: Heat Pump with Remote Outdoor Unit-Air-Source) | N/A
213886006 | Central Heat Pump | AC PRO.com | AUD60W/A1-D(U) | ADP |  | HE88960+AEFE5* |  | 47000 |  |  | 15.2 | 8.5 | 46000 |  |  | 33200 | 72% | 1.8 | Both | 980 | 3.92 | HRCU-A-CB (Split System: Heat Pump with Remote Outdoor Unit-Air-Source) | N/A
213886005 | Central Heat Pump | AC PRO.com | AUD60W/A1-D(U) | ADP |  | HE86948+AEFE4B* |  | 47000 |  |  | 15.2 | 8.5 | 46000 |  |  | 33200 | 72% | 1.8 | Both | 980 | 3.92 | HRCU-A-CB (Split System: Heat Pump with Remote Outdoor Unit-Air-Source) | N/A
213886013 | Central Heat Pump | AC PRO.com | AUD60W/A1-D(U) | ADP |  | HE88948+AEFE4B* |  | 47000 |  |  | 15.2 | 8.5 | 46000 |  |  | 33200 | 72% | 1.8 | Both | 980 | 3.92 | HRCU-A-CB (Split System: Heat Pump with Remote Outdoor Unit-Air-Source) | N/A
215294619 | Central Heat Pump | AIRQUEST | DLCURAH36ABK | ADP |  | HG80936 | *92MSN0601412A* | 36000 |  |  | 15.2 | 8.5 | 36800 |  |  | 34800 | 95% | 2 | Both | 750 | 3 | HRCU-A-CB (Split System: Heat Pump with Remote Outdoor Unit-Air-Source) | N/A
215294604 | Central Heat Pump | AIRQUEST | DLCURAH36ABK | ADP |  | H,GG37936 | *92MSN0601412A* | 36000 |  |  | 15.2 | 8.5 | 36800 |  |  | 34800 | 95% | 2 | Both | 750 | 3 | HRCU-A-CB (Split System: Heat Pump with Remote Outdoor Unit-Air-Source) | N/A
215294620 | Central Heat Pump | AIRQUEST | DLCURAH36ABK | ADP |  | H,GE80936 | *92MSN0601412A* | 36000 |  |  | 15.2 | 8.5 | 36800 |  |  | 34800 | 95% | 2 | Both | 750 | 3 | HRCU-A-CB (Split System: Heat Pump with Remote Outdoor Unit-Air-Source) | N/A
215294621 | Central Heat Pump | AIRQUEST | DLCURAH36ABK | ADP |  | H,GG81936 | *92MSN0601412A* | 36200 |  |  | 15.2 | 8.5 | 36800 |  |  | 34800 | 95% | 2 | Both | 755 | 3.02 | HRCU-A-CB (Split System: Heat Pump with Remote Outdoor Unit-Air-Source) | N/A
215294623 | Central Heat Pump | AIRQUEST | DLCURAH36ABK | ADP |  | HG82936 | *92MSN0601412A* | 36200 |  |  | 15.2 | 8.5 | 36800 |  |  | 34800 | 95% | 2 | Both | 755 | 3.02 | HRCU-A-CB (Split System: Heat Pump with Remote Outdoor Unit-Air-Source) | N/A
215294606 | Central Heat Pump | AIRQUEST | DLCURAH36ABK | ADP |  | HG48936 | *92MSN0601412A* | 36200 |  |  | 15.2 | 8.5 | 36800 |  |  | 34800 | 95% | 2 | Both | 755 | 3.02 | HRCU-A-CB (Split System: Heat Pump with Remote Outdoor Unit-Air-Source) | N/A
215294622 | Central Heat Pump | AIRQUEST | DLCURAH36ABK | ADP |  | HG81936 | *92MSN0601412A* | 36200 |  |  | 15.2 | 8.5 | 36800 |  |  | 34800 | 95% | 2 | Both | 755 | 3.02 | HRCU-A-CB (Split System: Heat Pump with Remote Outdoor Unit-Air-Source) | N/A
215295569 | Central Heat Pump | AIRQUEST | DLCURAH36ABK | ADP |  | H,GG1K936 | *96VTN1002120A* | 36200 |  |  | 15.2 | 8.5 | 36800 |  |  | 34400 | 93% | 2.08 | Both | 755 | 3.02 | HRCU-A-CB (Split System: Heat Pump with Remote Outdoor Unit-Air-Source) | N/A
215295570 | Central Heat Pump | AIRQUEST | DLCURAH36ABK | ADP |  | H,GE1K936 | *96VTN1002120A* | 36200 |  |  | 15.2 | 8.5 | 36800 |  |  | 34400 | 93% | 2.08 | Both | 755 | 3.02 | HRCU-A-CB (Split System: Heat Pump with Remote Outdoor Unit-Air-Source) | N/A
215295571 | Central Heat Pump | AIRQUEST | DLCURAH36ABK | ADP |  | H,GG80936 | *96VTN1002120A* | 36400 |  |  | 15.2 | 8.5 | 36800 |  |  | 34400 | 93% | 2.08 | Both | 757.5 | 3.03 | HRCU-A-CB (Split System: Heat Pump with Remote Outdoor Unit-Air-Source) | N/A
215295559 | Central Heat Pump | AIRQUEST | DLCURAH36ABK | ADP |  | HE36936 | *96VTN1002120A* | 36400 |  |  | 15.2 | 8.5 | 36800 |  |  | 34400 | 93% | 2.08 | Both | 757.5 | 3.03 | HRCU-A-CB (Split System: Heat Pump with Remote Outdoor Unit-Air-Source) | N/A
215295560 | Central Heat Pump | AIRQUEST | DLCURAH36ABK | ADP |  | H,GG37936 | *96VTN1002120A* | 36400 |  |  | 15.2 | 8.5 | 36800 |  |  | 34400 | 93% | 2.08 | Both | 757.5 | 3.03 | HRCU-A-CB (Split System: Heat Pump with Remote Outdoor Unit-Air-Source) | N/A
215295558 | Central Heat Pump | AIRQUEST | DLCURAH36ABK | ADP |  | H,GE36936 | *96VTN1002120A* | 36400 |  |  | 15.2 | 8.5 | 36800 |  |  | 34400 | 93% | 2.08 | Both | 757.5 | 3.03 | HRCU-A-CB (Split System: Heat Pump with Remote Outdoor Unit-Air-Source) | N/A
215295574 | Central Heat Pump | AIRQUEST | DLCURAH36ABK | ADP |  | H,GG81936 | *96VTN1002120A* | 36400 |  |  | 15.2 | 8.5 | 36800 |  |  | 34400 | 93% | 2.08 | Both | 757.5 | 3.03 | HRCU-A-CB (Split System: Heat Pump with Remote Outdoor Unit-Air-Source) | N/A
215295572 | Central Heat Pump | AIRQUEST | DLCURAH36ABK | ADP |  | HG80936 | *96VTN1002120A* | 36400 |  |  | 15.2 | 8.5 | 36800 |  |  | 34400 | 93% | 2.08 | Both | 757.5 | 3.03 | HRCU-A-CB (Split System: Heat Pump with Remote Outdoor Unit-Air-Source) | N/A
213738526 | Central Heat Pump | DAY & NIGHT | DLCURAH36ABK | ADP |  | PL36H175P789 | *92MSN0601412A* | 36000 |  |  | 15.2 | 8.5 | 36800 |  |  | 34800 | 95% | 2 | Both | 750 | 3 | HRCU-A-CB (Split System: Heat Pump with Remote Outdoor Unit-Air-Source) | N/A
213738544 | Central Heat Pump | DAY & NIGHT | DLCURAH36ABK | ADP |  | PL36H210P299 | *95MSU0401712A* | 36200 |  |  | 15.2 | 8.5 | 36800 |  |  | 34600 | 94% | 2.04 | Both | 755 | 3.02 | HRCU-A-CB (Split System: Heat Pump with Remote Outdoor Unit-Air-Source) | N/A
213739539 | Central Heat Pump | DAY & NIGHT | DLCURAH18ABK | ADP |  | FG32936 | *92MSN0401712A* | 16500 |  |  | 15.2 | 8.5 | 16500 |  |  | 18400 | 112% | 2.24 | Both | 345 | 1.38 | HRCU-A-CB (Split System: Heat Pump with Remote Outdoor Unit-Air-Source) | N/A
213739540 | Central Heat Pump | DAY & NIGHT | DLCURAH18ABK | ADP |  | FG33936 | *92MSN0401712A* | 17100 |  |  | 15.2 | 8.5 | 16700 |  |  | 19000 | 114% | 2.32 | Both | 357.5 | 1.43 | HRCU-A-CB (Split System: Heat Pump with Remote Outdoor Unit-Air-Source) | N/A
213739573 | Central Heat Pump | DAY & NIGHT | DLCURAH18ABK | ADP |  | PL36H***P039 | *96MSN0401410A* | 16900 |  |  | 15.2 | 8.5 | 16900 |  |  | 19400 | 115% | 2.38 | Both | 352.5 | 1.41 | HRCU-A-CB (Split System: Heat Pump with Remote Outdoor Unit-Air-Source) | N/A
215295139 | Central Heat Pump | AIRQUEST | DLCURAH36ABK | ADP |  | H,GE33936 | *96MSN1002122A* | 35200 |  |  | 16 | 8.5 | 36800 |  |  | 34600 | 94% | 1.88 | Both | 732.5 | 2.93 | HRCU-A-CB (Split System: Heat Pump with Remote Outdoor Unit-Air-Source) | N/A
215295138 | Central Heat Pump | AIRQUEST | DLCURAH36ABK | ADP |  | HG33936 | *96MSN1002122A* | 35200 |  |  | 16 | 8.5 | 36800 |  |  | 34600 | 94% | 1.88 | Both | 732.5 | 2.93 | HRCU-A-CB (Split System: Heat Pump with Remote Outdoor Unit-Air-Source) | N/A
215295148 | Central Heat Pump | AIRQUEST | DLCURAH36ABK | ADP |  | HE35936 | *96MSN1002122A* | 35400 |  |  | 16 | 8.5 | 36800 |  |  | 34600 | 94% | 1.88 | Both | 737.5 | 2.95 | HRCU-A-CB (Split System: Heat Pump with Remote Outdoor Unit-Air-Source) | N/A
215295141 | Central Heat Pump | AIRQUEST | DLCURAH36ABK | ADP |  | H,GG34936 | *96MSN1002122A* | 35400 |  |  | 16 | 8.5 | 36800 |  |  | 34600 | 94% | 1.88 | Both | 737.5 | 2.95 | HRCU-A-CB (Split System: Heat Pump with Remote Outdoor Unit-Air-Source) | N/A
215295145 | Central Heat Pump | AIRQUEST | DLCURAH36ABK | ADP |  | H,GG35936 | *96MSN1002122A* | 35400 |  |  | 16 | 8.5 | 36800 |  |  | 34600 | 94% | 1.88 | Both | 737.5 | 2.95 | HRCU-A-CB (Split System: Heat Pump with Remote Outdoor Unit-Air-Source) | N/A
215295159 | Central Heat Pump | AIRQUEST | DLCURAH36ABK | ADP |  | H,GE8J936 | *96MSN1002122A* | 35400 |  |  | 16 | 8.5 | 36800 |  |  | 34600 | 94% | 1.88 | Both | 737.5 | 2.95 | HRCU-A-CB (Split System: Heat Pump with Remote Outdoor Unit-Air-Source) | N/A
215295147 | Central Heat Pump | AIRQUEST | DLCURAH36ABK | ADP |  | H,GE35936 | *96MSN1002122A* | 35400 |  |  | 16 | 8.5 | 36800 |  |  | 34600 | 94% | 1.88 | Both | 737.5 | 2.95 | HRCU-A-CB (Split System: Heat Pump with Remote Outdoor Unit-Air-Source) | N/A
215295146 | Central Heat Pump | AIRQUEST | DLCURAH36ABK | ADP |  | HG35936 | *96MSN1002122A* | 35400 |  |  | 16 | 8.5 | 36800 |  |  | 34600 | 94% | 1.88 | Both | 737.5 | 2.95 | HRCU-A-CB (Split System: Heat Pump with Remote Outdoor Unit-Air-Source) | N/A
215295163 | Central Heat Pump | AIRQUEST | DLCURAH36ABK | ADP |  | H,GE9J936 | *96MSN1002122A* | 35400 |  |  | 16 | 8.5 | 36800 |  |  | 34600 | 94% | 1.88 | Both | 737.5 | 2.95 | HRCU-A-CB (Split System: Heat Pump with Remote Outdoor Unit-Air-Source) | N/A
215295142 | Central Heat Pump | AIRQUEST | DLCURAH36ABK | ADP |  | HG34936 | *96MSN1002122A* | 35400 |  |  | 16 | 8.5 | 36800 |  |  | 34600 | 94% | 1.88 | Both | 737.5 | 2.95 | HRCU-A-CB (Split System: Heat Pump with Remote Outdoor Unit-Air-Source) | N/A
215295144 | Central Heat Pump | AIRQUEST | DLCURAH36ABK | ADP |  | HE34936 | *96MSN1002122A* | 35400 |  |  | 16 | 8.5 | 36800 |  |  | 34600 | 94% | 1.88 | Both | 737.5 | 2.95 | HRCU-A-CB (Split System: Heat Pump with Remote Outdoor Unit-Air-Source) | N/A
215295162 | Central Heat Pump | AIRQUEST | DLCURAH36ABK | ADP |  | HG9J936 | *96MSN1002122A* | 35400 |  |  | 16 | 8.5 | 36800 |  |  | 34600 | 94% | 1.88 | Both | 737.5 | 2.95 | HRCU-A-CB (Split System: Heat Pump with Remote Outdoor Unit-Air-Source) | N/A
215295235 | Central Heat Pump | AIRQUEST | DLCURAH36ABK | ADP |  | H,GG36936 | *96MSN1402422A* | 35400 |  |  | 16 | 8.5 | 36200 |  |  | 34200 | 94% | 2.02 | Both | 737.5 | 2.95 | HRCU-A-CB (Split System: Heat Pump with Remote Outdoor Unit-Air-Source) | N/A
215295758 | Central Heat Pump | AIRQUEST | DLCURAH36ABK | ADP |  | H,GG36936 | *96VTN1202422B* | 35400 |  |  | 16 | 8.5 | 36200 |  |  | 34200 | 94% | 2.02 | Both | 737.5 | 2.95 | HRCU-A-CB (Split System: Heat Pump with Remote Outdoor Unit-Air-Source) | N/A
215295760 | Central Heat Pump | AIRQUEST | DLCURAH36ABK | ADP |  | HE36936 | *96VTN1202422B* | 35400 |  |  | 16 | 8.5 | 36200 |  |  | 34200 | 94% | 2.02 | Both | 737.5 | 2.95 | HRCU-A-CB (Split System: Heat Pump with Remote Outdoor Unit-Air-Source) | N/A
215295759 | Central Heat Pump | AIRQUEST | DLCURAH36ABK | ADP |  | H,GE36936 | *96VTN1202422B* | 35400 |  |  | 16 | 8.5 | 36200 |  |  | 34200 | 94% | 2.02 | Both | 737.5 | 2.95 | HRCU-A-CB (Split System: Heat Pump with Remote Outdoor Unit-Air-Source) | N/A
215295194 | Central Heat Pump | AIRQUEST | DLCURAH36ABK | ADP |  | HE36936 | *96MSN1202422A* | 35400 |  |  | 16 | 8.5 | 36200 |  |  | 34200 | 94% | 2.02 | Both | 737.5 | 2.95 | HRCU-A-CB (Split System: Heat Pump with Remote Outdoor Unit-Air-Source) | N/A
215294646 | Central Heat Pump | AIRQUEST | DLCURAH36ABK | ADP |  | HE36936 | *92MSN0601714A* | 35400 |  |  | 16 | 8.5 | 36200 |  |  | 34400 | 95% | 2.02 | Both | 737.5 | 2.95 | HRCU-A-CB (Split System: Heat Pump with Remote Outdoor Unit-Air-Source) | N/A
215295192 | Central Heat Pump | AIRQUEST | DLCURAH36ABK | ADP |  | H,GG36936 | *96MSN1202422A* | 35400 |  |  | 16 | 8.5 | 36200 |  |  | 34200 | 94% | 2.02 | Both | 737.5 | 2.95 | HRCU-A-CB (Split System: Heat Pump with Remote Outdoor Unit-Air-Source) | N/A
215294644 | Central Heat Pump | AIRQUEST | DLCURAH36ABK | ADP |  | H,GG36936 | *92MSN0601714A* | 35400 |  |  | 16 | 8.5 | 36200 |  |  | 34400 | 95% | 2.02 | Both | 737.5 | 2.95 | HRCU-A-CB (Split System: Heat Pump with Remote Outdoor Unit-Air-Source) | N/A
215295193 | Central Heat Pump | AIRQUEST | DLCURAH36ABK | ADP |  | H,GE36936 | *96MSN1202422A* | 35400 |  |  | 16 | 8.5 | 36200 |  |  | 34200 | 94% | 2.02 | Both | 737.5 | 2.95 | HRCU-A-CB (Split System: Heat Pump with Remote Outdoor Unit-Air-Source) | N/A
215295253 | Central Heat Pump | AIRQUEST | DLCURAH36ABK | ADP |  | HG80936 | *96MSN1402422A* | 35600 |  |  | 16 | 8.5 | 36200 |  |  | 34200 | 94% | 2.02 | Both | 742.5 | 2.97 | HRCU-A-CB (Split System: Heat Pump with Remote Outdoor Unit-Air-Source) | N/A
215295257 | Central Heat Pump | AIRQUEST | DLCURAH36ABK | ADP |  | HG82936 | *96MSN1402422A* | 35600 |  |  | 16 | 8.5 | 36200 |  |  | 34200 | 94% | 2.02 | Both | 742.5 | 2.97 | HRCU-A-CB (Split System: Heat Pump with Remote Outdoor Unit-Air-Source) | N/A
215295238 | Central Heat Pump | AIRQUEST | DLCURAH36ABK | ADP |  | H,GG37936 | *96MSN1402422A* | 35600 |  |  | 16 | 8.5 | 36200 |  |  | 34200 | 94% | 2.02 | Both | 742.5 | 2.97 | HRCU-A-CB (Split System: Heat Pump with Remote Outdoor Unit-Air-Source) | N/A
215295239 | Central Heat Pump | AIRQUEST | DLCURAH36ABK | ADP |  | H,GG48936 | *96MSN1402422A* | 35600 |  |  | 16 | 8.5 | 36200 |  |  | 34200 | 94% | 2.02 | Both | 742.5 | 2.97 | HRCU-A-CB (Split System: Heat Pump with Remote Outdoor Unit-Air-Source) | N/A
215295762 | Central Heat Pump | AIRQUEST | DLCURAH36ABK | ADP |  | H,GG48936 | *96VTN1202422B* | 35600 |  |  | 16 | 8.5 | 36200 |  |  | 34200 | 94% | 2.02 | Both | 742.5 | 2.97 | HRCU-A-CB (Split System: Heat Pump with Remote Outdoor Unit-Air-Source) | N/A
215295240 | Central Heat Pump | AIRQUEST | DLCURAH36ABK | ADP |  | HG48936 | *96MSN1402422A* | 35600 |  |  | 16 | 8.5 | 36200 |  |  | 34200 | 94% | 2.02 | Both | 742.5 | 2.97 | HRCU-A-CB (Split System: Heat Pump with Remote Outdoor Unit-Air-Source) | N/A
215295252 | Central Heat Pump | AIRQUEST | DLCURAH36ABK | ADP |  | H,GG80936 | *96MSN1402422A* | 35600 |  |  | 16 | 8.5 | 36200 |  |  | 34200 | 94% | 2.02 | Both | 742.5 | 2.97 | HRCU-A-CB (Split System: Heat Pump with Remote Outdoor Unit-Air-Source) | N/A
215295763 | Central Heat Pump | AIRQUEST | DLCURAH36ABK | ADP |  | HG48936 | *96VTN1202422B* | 35600 |  |  | 16 | 8.5 | 36200 |  |  | 34200 | 94% | 2.02 | Both | 742.5 | 2.97 | HRCU-A-CB (Split System: Heat Pump with Remote Outdoor Unit-Air-Source) | N/A
215295777 | Central Heat Pump | AIRQUEST | DLCURAH36ABK | ADP |  | H,GE80936 | *96VTN1202422B* | 35600 |  |  | 16 | 8.5 | 36200 |  |  | 34200 | 94% | 2.02 | Both | 742.5 | 2.97 | HRCU-A-CB (Split System: Heat Pump with Remote Outdoor Unit-Air-Source) | N/A
215295775 | Central Heat Pump | AIRQUEST | DLCURAH36ABK | ADP |  | H,GG80936 | *96VTN1202422B* | 35600 |  |  | 16 | 8.5 | 36200 |  |  | 34200 | 94% | 2.02 | Both | 742.5 | 2.97 | HRCU-A-CB (Split System: Heat Pump with Remote Outdoor Unit-Air-Source) | N/A
215295780 | Central Heat Pump | AIRQUEST | DLCURAH36ABK | ADP |  | HG82936 | *96VTN1202422B* | 35600 |  |  | 16 | 8.5 | 36200 |  |  | 34200 | 94% | 2.02 | Both | 742.5 | 2.97 | HRCU-A-CB (Split System: Heat Pump with Remote Outdoor Unit-Air-Source) | N/A
215295778 | Central Heat Pump | AIRQUEST | DLCURAH36ABK | ADP |  | H,GG81936 | *96VTN1202422B* | 35600 |  |  | 16 | 8.5 | 36200 |  |  | 34200 | 94% | 2.02 | Both | 742.5 | 2.97 | HRCU-A-CB (Split System: Heat Pump with Remote Outdoor Unit-Air-Source) | N/A
215295779 | Central Heat Pump | AIRQUEST | DLCURAH36ABK | ADP |  | HG81936 | *96VTN1202422B* | 35600 |  |  | 16 | 8.5 | 36200 |  |  | 34200 | 94% | 2.02 | Both | 742.5 | 2.97 | HRCU-A-CB (Split System: Heat Pump with Remote Outdoor Unit-Air-Source) | N/A
215295761 | Central Heat Pump | AIRQUEST | DLCURAH36ABK | ADP |  | H,GG37936 | *96VTN1202422B* | 35600 |  |  | 16 | 8.5 | 36200 |  |  | 34200 | 94% | 2.02 | Both | 742.5 | 2.97 | HRCU-A-CB (Split System: Heat Pump with Remote Outdoor Unit-Air-Source) | N/A
215294661 | Central Heat Pump | AIRQUEST | DLCURAH36ABK | ADP |  | H,GG80936 | *92MSN0601714A* | 35600 |  |  | 16 | 8.5 | 36200 |  |  | 34400 | 95% | 2.02 | Both | 742.5 | 2.97 | HRCU-A-CB (Split System: Heat Pump with Remote Outdoor Unit-Air-Source) | N/A
215294647 | Central Heat Pump | AIRQUEST | DLCURAH36ABK | ADP |  | H,GG37936 | *92MSN0601714A* | 35600 |  |  | 16 | 8.5 | 36200 |  |  | 34400 | 95% | 2.02 | Both | 742.5 | 2.97 | HRCU-A-CB (Split System: Heat Pump with Remote Outdoor Unit-Air-Source) | N/A
215294663 | Central Heat Pump | AIRQUEST | DLCURAH36ABK | ADP |  | H,GE80936 | *92MSN0601714A* | 35600 |  |  | 16 | 8.5 | 36200 |  |  | 34400 | 95% | 2.02 | Both | 742.5 | 2.97 | HRCU-A-CB (Split System: Heat Pump with Remote Outdoor Unit-Air-Source) | N/A
215295210 | Central Heat Pump | AIRQUEST | DLCURAH36ABK | ADP |  | HG80936 | *96MSN1202422A* | 35600 |  |  | 16 | 8.5 | 36200 |  |  | 34200 | 94% | 2.02 | Both | 742.5 | 2.97 | HRCU-A-CB (Split System: Heat Pump with Remote Outdoor Unit-Air-Source) | N/A
215294666 | Central Heat Pump | AIRQUEST | DLCURAH36ABK | ADP |  | HG82936 | *92MSN0601714A* | 35600 |  |  | 16 | 8.5 | 36200 |  |  | 34400 | 95% | 2.02 | Both | 742.5 | 2.97 | HRCU-A-CB (Split System: Heat Pump with Remote Outdoor Unit-Air-Source) | N/A
215294664 | Central Heat Pump | AIRQUEST | DLCURAH36ABK | ADP |  | H,GG81936 | *92MSN0601714A* | 35600 |  |  | 16 | 8.5 | 36200 |  |  | 34400 | 95% | 2.02 | Both | 742.5 | 2.97 | HRCU-A-CB (Split System: Heat Pump with Remote Outdoor Unit-Air-Source) | N/A
215294806 | Central Heat Pump | AIRQUEST | DLCURAH36ABK | ADP |  | H,GE36936 | *92MSN1002120A* | 35600 |  |  | 16 | 8.5 | 36200 |  |  | 34200 | 94% | 2.02 | Both | 742.5 | 2.97 | HRCU-A-CB (Split System: Heat Pump with Remote Outdoor Unit-Air-Source) | N/A
215294755 | Central Heat Pump | AIRQUEST | DLCURAH36ABK | ADP |  | H,GE36936 | *92MSN0802120A* | 35600 |  |  | 16 | 8.5 | 36200 |  |  | 34200 | 94% | 2.02 | Both | 742.5 | 2.97 | HRCU-A-CB (Split System: Heat Pump with Remote Outdoor Unit-Air-Source) | N/A
215294648 | Central Heat Pump | AIRQUEST | DLCURAH36ABK | ADP |  | H,GG48936 | *92MSN0601714A* | 35600 |  |  | 16 | 8.5 | 36200 |  |  | 34400 | 95% | 2.02 | Both | 742.5 | 2.97 | HRCU-A-CB (Split System: Heat Pump with Remote Outdoor Unit-Air-Source) | N/A
215294662 | Central Heat Pump | AIRQUEST | DLCURAH36ABK | ADP |  | HG80936 | *92MSN0601714A* | 35600 |  |  | 16 | 8.5 | 36200 |  |  | 34400 | 95% | 2.02 | Both | 742.5 | 2.97 | HRCU-A-CB (Split System: Heat Pump with Remote Outdoor Unit-Air-Source) | N/A
215295197 | Central Heat Pump | AIRQUEST | DLCURAH36ABK | ADP |  | HG48936 | *96MSN1202422A* | 35600 |  |  | 16 | 8.5 | 36200 |  |  | 34200 | 94% | 2.02 | Both | 742.5 | 2.97 | HRCU-A-CB (Split System: Heat Pump with Remote Outdoor Unit-Air-Source) | N/A
215295214 | Central Heat Pump | AIRQUEST | DLCURAH36ABK | ADP |  | HG82936 | *96MSN1202422A* | 35600 |  |  | 16 | 8.5 | 36200 |  |  | 34200 | 94% | 2.02 | Both | 742.5 | 2.97 | HRCU-A-CB (Split System: Heat Pump with Remote Outdoor Unit-Air-Source) | N/A
215295213 | Central Heat Pump | AIRQUEST | DLCURAH36ABK | ADP |  | HG81936 | *96MSN1202422A* | 35600 |  |  | 16 | 8.5 | 36200 |  |  | 34200 | 94% | 2.02 | Both | 742.5 | 2.97 | HRCU-A-CB (Split System: Heat Pump with Remote Outdoor Unit-Air-Source) | N/A
215295196 | Central Heat Pump | AIRQUEST | DLCURAH36ABK | ADP |  | H,GG48936 | *96MSN1202422A* | 35600 |  |  | 16 | 8.5 | 36200 |  |  | 34200 | 94% | 2.02 | Both | 742.5 | 2.97 | HRCU-A-CB (Split System: Heat Pump with Remote Outdoor Unit-Air-Source) | N/A
215295195 | Central Heat Pump | AIRQUEST | DLCURAH36ABK | ADP |  | H,GG37936 | *96MSN1202422A* | 35600 |  |  | 16 | 8.5 | 36200 |  |  | 34200 | 94% | 2.02 | Both | 742.5 | 2.97 | HRCU-A-CB (Split System: Heat Pump with Remote Outdoor Unit-Air-Source) | N/A
215295209 | Central Heat Pump | AIRQUEST | DLCURAH36ABK | ADP |  | H,GG80936 | *96MSN1202422A* | 35600 |  |  | 16 | 8.5 | 36200 |  |  | 34200 | 94% | 2.02 | Both | 742.5 | 2.97 | HRCU-A-CB (Split System: Heat Pump with Remote Outdoor Unit-Air-Source) | N/A
215295212 | Central Heat Pump | AIRQUEST | DLCURAH36ABK | ADP |  | H,GG81936 | *96MSN1202422A* | 35600 |  |  | 16 | 8.5 | 36200 |  |  | 34200 | 94% | 2.02 | Both | 742.5 | 2.97 | HRCU-A-CB (Split System: Heat Pump with Remote Outdoor Unit-Air-Source) | N/A
215295211 | Central Heat Pump | AIRQUEST | DLCURAH36ABK | ADP |  | H,GE80936 | *96MSN1202422A* | 35600 |  |  | 16 | 8.5 | 36200 |  |  | 34200 | 94% | 2.02 | Both | 742.5 | 2.97 | HRCU-A-CB (Split System: Heat Pump with Remote Outdoor Unit-Air-Source) | N/A
215294805 | Central Heat Pump | AIRQUEST | DLCURAH36ABK | ADP |  | H,GG36936 | *92MSN1002120A* | 35600 |  |  | 16 | 8.5 | 36200 |  |  | 34200 | 94% | 2.02 | Both | 742.5 | 2.97 | HRCU-A-CB (Split System: Heat Pump with Remote Outdoor Unit-Air-Source) | N/A
215294688 | Central Heat Pump | AIRQUEST | DLCURAH36ABK | ADP |  | H,GE36936 | *92MSN0801716A* | 35600 |  |  | 16 | 8.5 | 36200 |  |  | 34200 | 94% | 2.02 | Both | 742.5 | 2.97 | HRCU-A-CB (Split System: Heat Pump with Remote Outdoor Unit-Air-Source) | N/A
215294689 | Central Heat Pump | AIRQUEST | DLCURAH36ABK | ADP |  | HE36936 | *92MSN0801716A* | 35600 |  |  | 16 | 8.5 | 36200 |  |  | 34200 | 94% | 2.02 | Both | 742.5 | 2.97 | HRCU-A-CB (Split System: Heat Pump with Remote Outdoor Unit-Air-Source) | N/A
215294687 | Central Heat Pump | AIRQUEST | DLCURAH36ABK | ADP |  | H,GG36936 | *92MSN0801716A* | 35600 |  |  | 16 | 8.5 | 36200 |  |  | 34200 | 94% | 2.02 | Both | 742.5 | 2.97 | HRCU-A-CB (Split System: Heat Pump with Remote Outdoor Unit-Air-Source) | N/A
215294762 | Central Heat Pump | AIRQUEST | DLCURAH36ABK | ADP |  | HG48936 | *92MSN0802120A* | 35800 |  |  | 16 | 8.5 | 36200 |  |  | 34200 | 94% | 2.02 | Both | 745 | 2.98 | HRCU-A-CB (Split System: Heat Pump with Remote Outdoor Unit-Air-Source) | N/A
215294782 | Central Heat Pump | AIRQUEST | DLCURAH36ABK | ADP |  | H,GG81936 | *92MSN0802120A* | 35800 |  |  | 16 | 8.5 | 36200 |  |  | 34200 | 94% | 2.02 | Both | 745 | 2.98 | HRCU-A-CB (Split System: Heat Pump with Remote Outdoor Unit-Air-Source) | N/A
215294822 | Central Heat Pump | AIRQUEST | DLCURAH36ABK | ADP |  | H,GG80936 | *92MSN1002120A* | 35800 |  |  | 16 | 8.5 | 36200 |  |  | 34200 | 94% | 2.02 | Both | 745 | 2.98 | HRCU-A-CB (Split System: Heat Pump with Remote Outdoor Unit-Air-Source) | N/A
215294759 | Central Heat Pump | AIRQUEST | DLCURAH36ABK | ADP |  | H,GG37936 | *92MSN0802120A* | 35800 |  |  | 16 | 8.5 | 36200 |  |  | 34200 | 94% | 2.02 | Both | 745 | 2.98 | HRCU-A-CB (Split System: Heat Pump with Remote Outdoor Unit-Air-Source) | N/A
215294808 | Central Heat Pump | AIRQUEST | DLCURAH36ABK | ADP |  | H,GG37936 | *92MSN1002120A* | 35800 |  |  | 16 | 8.5 | 36200 |  |  | 34200 | 94% | 2.02 | Both | 745 | 2.98 | HRCU-A-CB (Split System: Heat Pump with Remote Outdoor Unit-Air-Source) | N/A
215294824 | Central Heat Pump | AIRQUEST | DLCURAH36ABK | ADP |  | H,GE80936 | *92MSN1002120A* | 35800 |  |  | 16 | 8.5 | 36200 |  |  | 34200 | 94% | 2.02 | Both | 745 | 2.98 | HRCU-A-CB (Split System: Heat Pump with Remote Outdoor Unit-Air-Source) | N/A
215294691 | Central Heat Pump | AIRQUEST | DLCURAH36ABK | ADP |  | H,GG48936 | *92MSN0801716A* | 35800 |  |  | 16 | 8.5 | 36200 |  |  | 34200 | 94% | 2.02 | Both | 745 | 2.98 | HRCU-A-CB (Split System: Heat Pump with Remote Outdoor Unit-Air-Source) | N/A
215294716 | Central Heat Pump | AIRQUEST | DLCURAH36ABK | ADP |  | HG81936 | *92MSN0801716A* | 35800 |  |  | 16 | 8.5 | 36200 |  |  | 34200 | 94% | 2.02 | Both | 745 | 2.98 | HRCU-A-CB (Split System: Heat Pump with Remote Outdoor Unit-Air-Source) | N/A
215294718 | Central Heat Pump | AIRQUEST | DLCURAH36ABK | ADP |  | HG82936 | *92MSN0801716A* | 35800 |  |  | 16 | 8.5 | 36200 |  |  | 34200 | 94% | 2.02 | Both | 745 | 2.98 | HRCU-A-CB (Split System: Heat Pump with Remote Outdoor Unit-Air-Source) | N/A
215294711 | Central Heat Pump | AIRQUEST | DLCURAH36ABK | ADP |  | HG80936 | *92MSN0801716A* | 35800 |  |  | 16 | 8.5 | 36200 |  |  | 34200 | 94% | 2.02 | Both | 745 | 2.98 | HRCU-A-CB (Split System: Heat Pump with Remote Outdoor Unit-Air-Source) | N/A
215294714 | Central Heat Pump | AIRQUEST | DLCURAH36ABK | ADP |  | H,GG81936 | *92MSN0801716A* | 35800 |  |  | 16 | 8.5 | 36200 |  |  | 34200 | 94% | 2.02 | Both | 745 | 2.98 | HRCU-A-CB (Split System: Heat Pump with Remote Outdoor Unit-Air-Source) | N/A
215294692 | Central Heat Pump | AIRQUEST | DLCURAH36ABK | ADP |  | HG48936 | *92MSN0801716A* | 35800 |  |  | 16 | 8.5 | 36200 |  |  | 34200 | 94% | 2.02 | Both | 745 | 2.98 | HRCU-A-CB (Split System: Heat Pump with Remote Outdoor Unit-Air-Source) | N/A
215294709 | Central Heat Pump | AIRQUEST | DLCURAH36ABK | ADP |  | H,GG80936 | *92MSN0801716A* | 35800 |  |  | 16 | 8.5 | 36200 |  |  | 34200 | 94% | 2.02 | Both | 745 | 2.98 | HRCU-A-CB (Split System: Heat Pump with Remote Outdoor Unit-Air-Source) | N/A
215295107 | Central Heat Pump | AIRQUEST | DLCURAH36ABK | ADP |  | H,GE36936 | *96MSN1002120A* | 35800 |  |  | 16 | 8.5 | 36200 |  |  | 34200 | 94% | 2.04 | Both | 745 | 2.98 | HRCU-A-CB (Split System: Heat Pump with Remote Outdoor Unit-Air-Source) | N/A
215295108 | Central Heat Pump | AIRQUEST | DLCURAH36ABK | ADP |  | HE36936 | *96MSN1002120A* | 35800 |  |  | 16 | 8.5 | 36200 |  |  | 34200 | 94% | 2.04 | Both | 745 | 2.98 | HRCU-A-CB (Split System: Heat Pump with Remote Outdoor Unit-Air-Source) | N/A
215295106 | Central Heat Pump | AIRQUEST | DLCURAH36ABK | ADP |  | H,GG36936 | *96MSN1002120A* | 35800 |  |  | 16 | 8.5 | 36200 |  |  | 34200 | 94% | 2.04 | Both | 745 | 2.98 | HRCU-A-CB (Split System: Heat Pump with Remote Outdoor Unit-Air-Source) | N/A
215294848 | Central Heat Pump | AIRQUEST | DLCURAH36ABK | ADP |  | H,GG36936 | *92MSN1002122A* | 35800 |  |  | 16 | 8.5 | 36200 |  |  | 34200 | 94% | 2.04 | Both | 745 | 2.98 | HRCU-A-CB (Split System: Heat Pump with Remote Outdoor Unit-Air-Source) | N/A
215294864 | Central Heat Pump | AIRQUEST | DLCURAH36ABK | ADP |  | H,GG1K936 | *92MSN1002122A* | 35800 |  |  | 16 | 8.5 | 36200 |  |  | 34200 | 94% | 2.04 | Both | 745 | 2.98 | HRCU-A-CB (Split System: Heat Pump with Remote Outdoor Unit-Air-Source) | N/A
215295598 | Central Heat Pump | AIRQUEST | DLCURAH36ABK | ADP |  | HE36936 | *96VTN1002120B* | 35800 |  |  | 16 | 8.5 | 36200 |  |  | 34400 | 95% | 2.04 | Both | 745 | 2.98 | HRCU-A-CB (Split System: Heat Pump with Remote Outdoor Unit-Air-Source) | N/A
215294865 | Central Heat Pump | AIRQUEST | DLCURAH36ABK | ADP |  | H,GE1K936 | *92MSN1002122A* | 35800 |  |  | 16 | 8.5 | 36200 |  |  | 34200 | 94% | 2.04 | Both | 745 | 2.98 | HRCU-A-CB (Split System: Heat Pump with Remote Outdoor Unit-Air-Source) | N/A
215294850 | Central Heat Pump | AIRQUEST | DLCURAH36ABK | ADP |  | HE36936 | *92MSN1002122A* | 35800 |  |  | 16 | 8.5 | 36200 |  |  | 34200 | 94% | 2.04 | Both | 745 | 2.98 | HRCU-A-CB (Split System: Heat Pump with Remote Outdoor Unit-Air-Source) | N/A
215295612 | Central Heat Pump | AIRQUEST | DLCURAH36ABK | ADP |  | H,GE1K936 | *96VTN1002120B* | 35800 |  |  | 16 | 8.5 | 36200 |  |  | 34400 | 95% | 2.04 | Both | 745 | 2.98 | HRCU-A-CB (Split System: Heat Pump with Remote Outdoor Unit-Air-Source) | N/A
215295064 | Central Heat Pump | AIRQUEST | DLCURAH36ABK | ADP |  | H,GE36936 | *96MSN0802120A* | 35800 |  |  | 16 | 8.5 | 36400 |  |  | 34400 | 95% | 2.04 | Both | 745 | 2.98 | HRCU-A-CB (Split System: Heat Pump with Remote Outdoor Unit-Air-Source) | N/A
215295123 | Central Heat Pump | AIRQUEST | DLCURAH36ABK | ADP |  | H,GG80936 | *96MSN1002120A* | 36000 |  |  | 16 | 8.5 | 36200 |  |  | 34200 | 94% | 2.04 | Both | 750 | 3 | HRCU-A-CB (Split System: Heat Pump with Remote Outdoor Unit-Air-Source) | N/A
215295124 | Central Heat Pump | AIRQUEST | DLCURAH36ABK | ADP |  | HG80936 | *96MSN1002120A* | 36000 |  |  | 16 | 8.5 | 36200 |  |  | 34200 | 94% | 2.04 | Both | 750 | 3 | HRCU-A-CB (Split System: Heat Pump with Remote Outdoor Unit-Air-Source) | N/A
215295125 | Central Heat Pump | AIRQUEST | DLCURAH36ABK | ADP |  | H,GE80936 | *96MSN1002120A* | 36000 |  |  | 16 | 8.5 | 36200 |  |  | 34200 | 94% | 2.04 | Both | 750 | 3 | HRCU-A-CB (Split System: Heat Pump with Remote Outdoor Unit-Air-Source) | N/A
215295110 | Central Heat Pump | AIRQUEST | DLCURAH36ABK | ADP |  | H,GG48936 | *96MSN1002120A* | 36000 |  |  | 16 | 8.5 | 36200 |  |  | 34200 | 94% | 2.04 | Both | 750 | 3 | HRCU-A-CB (Split System: Heat Pump with Remote Outdoor Unit-Air-Source) | N/A
215295111 | Central Heat Pump | AIRQUEST | DLCURAH36ABK | ADP |  | HG48936 | *96MSN1002120A* | 36000 |  |  | 16 | 8.5 | 36200 |  |  | 34200 | 94% | 2.04 | Both | 750 | 3 | HRCU-A-CB (Split System: Heat Pump with Remote Outdoor Unit-Air-Source) | N/A
215295127 | Central Heat Pump | AIRQUEST | DLCURAH36ABK | ADP |  | HG81936 | *96MSN1002120A* | 36000 |  |  | 16 | 8.5 | 36200 |  |  | 34200 | 94% | 2.04 | Both | 750 | 3 | HRCU-A-CB (Split System: Heat Pump with Remote Outdoor Unit-Air-Source) | N/A
215295128 | Central Heat Pump | AIRQUEST | DLCURAH36ABK | ADP |  | HG82936 | *96MSN1002120A* | 36000 |  |  | 16 | 8.5 | 36200 |  |  | 34200 | 94% | 2.04 | Both | 750 | 3 | HRCU-A-CB (Split System: Heat Pump with Remote Outdoor Unit-Air-Source) | N/A
215294866 | Central Heat Pump | AIRQUEST | DLCURAH36ABK | ADP |  | H,GG80936 | *92MSN1002122A* | 36000 |  |  | 16 | 8.5 | 36200 |  |  | 34200 | 94% | 2.04 | Both | 750 | 3 | HRCU-A-CB (Split System: Heat Pump with Remote Outdoor Unit-Air-Source) | N/A
215295614 | Central Heat Pump | AIRQUEST | DLCURAH36ABK | ADP |  | HG80936 | *96VTN1002120B* | 36000 |  |  | 16 | 8.5 | 36200 |  |  | 34400 | 95% | 2.04 | Both | 750 | 3 | HRCU-A-CB (Split System: Heat Pump with Remote Outdoor Unit-Air-Source) | N/A
215294868 | Central Heat Pump | AIRQUEST | DLCURAH36ABK | ADP |  | H,GE80936 | *92MSN1002122A* | 36000 |  |  | 16 | 8.5 | 36200 |  |  | 34200 | 94% | 2.04 | Both | 750 | 3 | HRCU-A-CB (Split System: Heat Pump with Remote Outdoor Unit-Air-Source) | N/A
215295600 | Central Heat Pump | AIRQUEST | DLCURAH36ABK | ADP |  | H,GG48936 | *96VTN1002120B* | 36000 |  |  | 16 | 8.5 | 36200 |  |  | 34400 | 95% | 2.04 | Both | 750 | 3 | HRCU-A-CB (Split System: Heat Pump with Remote Outdoor Unit-Air-Source) | N/A
215295613 | Central Heat Pump | AIRQUEST | DLCURAH36ABK | ADP |  | H,GG80936 | *96VTN1002120B* | 36000 |  |  | 16 | 8.5 | 36200 |  |  | 34400 | 95% | 2.04 | Both | 750 | 3 | HRCU-A-CB (Split System: Heat Pump with Remote Outdoor Unit-Air-Source) | N/A
215295618 | Central Heat Pump | AIRQUEST | DLCURAH36ABK | ADP |  | HG82936 | *96VTN1002120B* | 36000 |  |  | 16 | 8.5 | 36200 |  |  | 34400 | 95% | 2.04 | Both | 750 | 3 | HRCU-A-CB (Split System: Heat Pump with Remote Outdoor Unit-Air-Source) | N/A
215295599 | Central Heat Pump | AIRQUEST | DLCURAH36ABK | ADP |  | H,GG37936 | *96VTN1002120B* | 36000 |  |  | 16 | 8.5 | 36200 |  |  | 34400 | 95% | 2.04 | Both | 750 | 3 | HRCU-A-CB (Split System: Heat Pump with Remote Outdoor Unit-Air-Source) | N/A
215295617 | Central Heat Pump | AIRQUEST | DLCURAH36ABK | ADP |  | HG81936 | *96VTN1002120B* | 36000 |  |  | 16 | 8.5 | 36200 |  |  | 34400 | 95% | 2.04 | Both | 750 | 3 | HRCU-A-CB (Split System: Heat Pump with Remote Outdoor Unit-Air-Source) | N/A
215295615 | Central Heat Pump | AIRQUEST | DLCURAH36ABK | ADP |  | H,GE80936 | *96VTN1002120B* | 36000 |  |  | 16 | 8.5 | 36200 |  |  | 34400 | 95% | 2.04 | Both | 750 | 3 | HRCU-A-CB (Split System: Heat Pump with Remote Outdoor Unit-Air-Source) | N/A
215295066 | Central Heat Pump | AIRQUEST | DLCURAH36ABK | ADP |  | H,GG37936 | *96MSN0802120A* | 36000 |  |  | 16 | 8.5 | 36400 |  |  | 34400 | 95% | 2.04 | Both | 750 | 3 | HRCU-A-CB (Split System: Heat Pump with Remote Outdoor Unit-Air-Source) | N/A
215295067 | Central Heat Pump | AIRQUEST | DLCURAH36ABK | ADP |  | H,GG48936 | *96MSN0802120A* | 36000 |  |  | 16 | 8.5 | 36400 |  |  | 34400 | 95% | 2.04 | Both | 750 | 3 | HRCU-A-CB (Split System: Heat Pump with Remote Outdoor Unit-Air-Source) | N/A
215295083 | Central Heat Pump | AIRQUEST | DLCURAH36ABK | ADP |  | H,GG81936 | *96MSN0802120A* | 36000 |  |  | 16 | 8.5 | 36400 |  |  | 34400 | 95% | 2.04 | Both | 750 | 3 | HRCU-A-CB (Split System: Heat Pump with Remote Outdoor Unit-Air-Source) | N/A
215295082 | Central Heat Pump | AIRQUEST | DLCURAH36ABK | ADP |  | H,GE80936 | *96MSN0802120A* | 36000 |  |  | 16 | 8.5 | 36400 |  |  | 34400 | 95% | 2.04 | Both | 750 | 3 | HRCU-A-CB (Split System: Heat Pump with Remote Outdoor Unit-Air-Source) | N/A
215295080 | Central Heat Pump | AIRQUEST | DLCURAH36ABK | ADP |  | H,GG80936 | *96MSN0802120A* | 36000 |  |  | 16 | 8.5 | 36400 |  |  | 34400 | 95% | 2.04 | Both | 750 | 3 | HRCU-A-CB (Split System: Heat Pump with Remote Outdoor Unit-Air-Source) | N/A
215295081 | Central Heat Pump | AIRQUEST | DLCURAH36ABK | ADP |  | HG80936 | *96MSN0802120A* | 36000 |  |  | 16 | 8.5 | 36400 |  |  | 34400 | 95% | 2.04 | Both | 750 | 3 | HRCU-A-CB (Split System: Heat Pump with Remote Outdoor Unit-Air-Source) | N/A
215295085 | Central Heat Pump | AIRQUEST | DLCURAH36ABK | ADP |  | HG82936 | *96MSN0802120A* | 36000 |  |  | 16 | 8.5 | 36400 |  |  | 34400 | 95% | 2.04 | Both | 750 | 3 | HRCU-A-CB (Split System: Heat Pump with Remote Outdoor Unit-Air-Source) | N/A
215295516 | Central Heat Pump | AIRQUEST | DLCURAH36ABK | ADP |  | H,GE36936 | *96VTN0802120B* | 36000 |  |  | 16 | 8.5 | 36400 |  |  | 34400 | 95% | 2.04 | Both | 750 | 3 | HRCU-A-CB (Split System: Heat Pump with Remote Outdoor Unit-Air-Source) | N/A
215295530 | Central Heat Pump | AIRQUEST | DLCURAH36ABK | ADP |  | H,GG1K936 | *96VTN0802120B* | 36000 |  |  | 16 | 8.5 | 36400 |  |  | 34400 | 95% | 2.04 | Both | 750 | 3 | HRCU-A-CB (Split System: Heat Pump with Remote Outdoor Unit-Air-Source) | N/A
215295515 | Central Heat Pump | AIRQUEST | DLCURAH36ABK | ADP |  | H,GG36936 | *96VTN0802120B* | 36000 |  |  | 16 | 8.5 | 36400 |  |  | 34400 | 95% | 2.04 | Both | 750 | 3 | HRCU-A-CB (Split System: Heat Pump with Remote Outdoor Unit-Air-Source) | N/A
215295517 | Central Heat Pump | AIRQUEST | DLCURAH36ABK | ADP |  | HE36936 | *96VTN0802120B* | 36000 |  |  | 16 | 8.5 | 36400 |  |  | 34400 | 95% | 2.04 | Both | 750 | 3 | HRCU-A-CB (Split System: Heat Pump with Remote Outdoor Unit-Air-Source) | N/A
215295531 | Central Heat Pump | AIRQUEST | DLCURAH36ABK | ADP |  | H,GE1K936 | *96VTN0802120B* | 36000 |  |  | 16 | 8.5 | 36400 |  |  | 34400 | 95% | 2.04 | Both | 750 | 3 | HRCU-A-CB (Split System: Heat Pump with Remote Outdoor Unit-Air-Source) | N/A
215294908 | Central Heat Pump | AIRQUEST | DLCURAH36ABK | ADP |  | H,GE1K936 | *92MSN1202420A* | 36000 |  |  | 16 | 8.5 | 36400 |  |  | 34400 | 95% | 2.04 | Both | 750 | 3 | HRCU-A-CB (Split System: Heat Pump with Remote Outdoor Unit-Air-Source) | N/A
215294894 | Central Heat Pump | AIRQUEST | DLCURAH36ABK | ADP |  | HE36936 | *92MSN1202420A* | 36000 |  |  | 16 | 8.5 | 36400 |  |  | 34400 | 95% | 2.04 | Both | 750 | 3 | HRCU-A-CB (Split System: Heat Pump with Remote Outdoor Unit-Air-Source) | N/A
215295519 | Central Heat Pump | AIRQUEST | DLCURAH36ABK | ADP |  | H,GG48936 | *96VTN0802120B* | 36200 |  |  | 16 | 8.5 | 36400 |  |  | 34400 | 95% | 2.04 | Both | 755 | 3.02 | HRCU-A-CB (Split System: Heat Pump with Remote Outdoor Unit-Air-Source) | N/A
215295518 | Central Heat Pump | AIRQUEST | DLCURAH36ABK | ADP |  | H,GG37936 | *96VTN0802120B* | 36200 |  |  | 16 | 8.5 | 36400 |  |  | 34400 | 95% | 2.04 | Both | 755 | 3.02 | HRCU-A-CB (Split System: Heat Pump with Remote Outdoor Unit-Air-Source) | N/A
215295537 | Central Heat Pump | AIRQUEST | DLCURAH36ABK | ADP |  | HG82936 | *96VTN0802120B* | 36200 |  |  | 16 | 8.5 | 36400 |  |  | 34400 | 95% | 2.04 | Both | 755 | 3.02 | HRCU-A-CB (Split System: Heat Pump with Remote Outdoor Unit-Air-Source) | N/A
215295532 | Central Heat Pump | AIRQUEST | DLCURAH36ABK | ADP |  | H,GG80936 | *96VTN0802120B* | 36200 |  |  | 16 | 8.5 | 36400 |  |  | 34400 | 95% | 2.04 | Both | 755 | 3.02 | HRCU-A-CB (Split System: Heat Pump with Remote Outdoor Unit-Air-Source) | N/A
215295535 | Central Heat Pump | AIRQUEST | DLCURAH36ABK | ADP |  | H,GG81936 | *96VTN0802120B* | 36200 |  |  | 16 | 8.5 | 36400 |  |  | 34400 | 95% | 2.04 | Both | 755 | 3.02 | HRCU-A-CB (Split System: Heat Pump with Remote Outdoor Unit-Air-Source) | N/A
215295536 | Central Heat Pump | AIRQUEST | DLCURAH36ABK | ADP |  | HG81936 | *96VTN0802120B* | 36200 |  |  | 16 | 8.5 | 36400 |  |  | 34400 | 95% | 2.04 | Both | 755 | 3.02 | HRCU-A-CB (Split System: Heat Pump with Remote Outdoor Unit-Air-Source) | N/A
215295520 | Central Heat Pump | AIRQUEST | DLCURAH36ABK | ADP |  | HG48936 | *96VTN0802120B* | 36200 |  |  | 16 | 8.5 | 36400 |  |  | 34400 | 95% | 2.04 | Both | 755 | 3.02 | HRCU-A-CB (Split System: Heat Pump with Remote Outdoor Unit-Air-Source) | N/A
215295150 | Central Heat Pump | AIRQUEST | DLCURAH36ABK | ADP |  | H,GE36936 | *96MSN1002122A* | 35600 |  |  | 16 | 8.5 | 36200 |  |  | 34200 | 94% | 2.06 | Both | 742.5 | 2.97 | HRCU-A-CB (Split System: Heat Pump with Remote Outdoor Unit-Air-Source) | N/A
215295164 | Central Heat Pump | AIRQUEST | DLCURAH36ABK | ADP |  | H,GG1K936 | *96MSN1002122A* | 35600 |  |  | 16 | 8.5 | 36200 |  |  | 34200 | 94% | 2.06 | Both | 742.5 | 2.97 | HRCU-A-CB (Split System: Heat Pump with Remote Outdoor Unit-Air-Source) | N/A
215295149 | Central Heat Pump | AIRQUEST | DLCURAH36ABK | ADP |  | H,GG36936 | *96MSN1002122A* | 35600 |  |  | 16 | 8.5 | 36200 |  |  | 34200 | 94% | 2.06 | Both | 742.5 | 2.97 | HRCU-A-CB (Split System: Heat Pump with Remote Outdoor Unit-Air-Source) | N/A
215295639 | Central Heat Pump | AIRQUEST | DLCURAH36ABK | ADP |  | H,GE36936 | *96VTN1002122A* | 35800 |  |  | 16 | 8.5 | 36200 |  |  | 34200 | 94% | 2.06 | Both | 745 | 2.98 | HRCU-A-CB (Split System: Heat Pump with Remote Outdoor Unit-Air-Source) | N/A
215295638 | Central Heat Pump | AIRQUEST | DLCURAH36ABK | ADP |  | H,GG36936 | *96VTN1002122A* | 35800 |  |  | 16 | 8.5 | 36200 |  |  | 34200 | 94% | 2.06 | Both | 745 | 2.98 | HRCU-A-CB (Split System: Heat Pump with Remote Outdoor Unit-Air-Source) | N/A
215295640 | Central Heat Pump | AIRQUEST | DLCURAH36ABK | ADP |  | HE36936 | *96VTN1002122A* | 35800 |  |  | 16 | 8.5 | 36200 |  |  | 34200 | 94% | 2.06 | Both | 745 | 2.98 | HRCU-A-CB (Split System: Heat Pump with Remote Outdoor Unit-Air-Source) | N/A
215295154 | Central Heat Pump | AIRQUEST | DLCURAH36ABK | ADP |  | HG48936 | *96MSN1002122A* | 35800 |  |  | 16 | 8.5 | 36200 |  |  | 34200 | 94% | 2.06 | Both | 745 | 2.98 | HRCU-A-CB (Split System: Heat Pump with Remote Outdoor Unit-Air-Source) | N/A
215295171 | Central Heat Pump | AIRQUEST | DLCURAH36ABK | ADP |  | HG82936 | *96MSN1002122A* | 35800 |  |  | 16 | 8.5 | 36200 |  |  | 34200 | 94% | 2.06 | Both | 745 | 2.98 | HRCU-A-CB (Split System: Heat Pump with Remote Outdoor Unit-Air-Source) | N/A
215295168 | Central Heat Pump | AIRQUEST | DLCURAH36ABK | ADP |  | H,GE80936 | *96MSN1002122A* | 35800 |  |  | 16 | 8.5 | 36200 |  |  | 34200 | 94% | 2.06 | Both | 745 | 2.98 | HRCU-A-CB (Split System: Heat Pump with Remote Outdoor Unit-Air-Source) | N/A
215295166 | Central Heat Pump | AIRQUEST | DLCURAH36ABK | ADP |  | H,GG80936 | *96MSN1002122A* | 35800 |  |  | 16 | 8.5 | 36200 |  |  | 34200 | 94% | 2.06 | Both | 745 | 2.98 | HRCU-A-CB (Split System: Heat Pump with Remote Outdoor Unit-Air-Source) | N/A
215295152 | Central Heat Pump | AIRQUEST | DLCURAH36ABK | ADP |  | H,GG37936 | *96MSN1002122A* | 35800 |  |  | 16 | 8.5 | 36200 |  |  | 34200 | 94% | 2.06 | Both | 745 | 2.98 | HRCU-A-CB (Split System: Heat Pump with Remote Outdoor Unit-Air-Source) | N/A
215295719 | Central Heat Pump | AIRQUEST | DLCURAH36ABK | ADP |  | H,GG36936 | *96VTN1202422A* | 35800 |  |  | 16 | 8.5 | 36800 |  |  | 34200 | 93% | 2.06 | Both | 745 | 2.98 | HRCU-A-CB (Split System: Heat Pump with Remote Outdoor Unit-Air-Source) | N/A
215295732 | Central Heat Pump | AIRQUEST | DLCURAH36ABK | ADP |  | H,GE1K936 | *96VTN1202422A* | 35800 |  |  | 16 | 8.5 | 36800 |  |  | 34200 | 93% | 2.06 | Both | 745 | 2.98 | HRCU-A-CB (Split System: Heat Pump with Remote Outdoor Unit-Air-Source) | N/A
215295731 | Central Heat Pump | AIRQUEST | DLCURAH36ABK | ADP |  | H,GG1K936 | *96VTN1202422A* | 35800 |  |  | 16 | 8.5 | 36800 |  |  | 34200 | 93% | 2.06 | Both | 745 | 2.98 | HRCU-A-CB (Split System: Heat Pump with Remote Outdoor Unit-Air-Source) | N/A
215295721 | Central Heat Pump | AIRQUEST | DLCURAH36ABK | ADP |  | HE36936 | *96VTN1202422A* | 35800 |  |  | 16 | 8.5 | 36800 |  |  | 34200 | 93% | 2.06 | Both | 745 | 2.98 | HRCU-A-CB (Split System: Heat Pump with Remote Outdoor Unit-Air-Source) | N/A
215295652 | Central Heat Pump | AIRQUEST | DLCURAH36ABK | ADP |  | H,GG80936 | *96VTN1002122A* | 36000 |  |  | 16 | 8.5 | 36200 |  |  | 34200 | 94% | 2.06 | Both | 750 | 3 | HRCU-A-CB (Split System: Heat Pump with Remote Outdoor Unit-Air-Source) | N/A
215295722 | Central Heat Pump | AIRQUEST | DLCURAH36ABK | ADP |  | H,GG37936 | *96VTN1202422A* | 36000 |  |  | 16 | 8.5 | 36800 |  |  | 34200 | 93% | 2.06 | Both | 750 | 3 | HRCU-A-CB (Split System: Heat Pump with Remote Outdoor Unit-Air-Source) | N/A
215295735 | Central Heat Pump | AIRQUEST | DLCURAH36ABK | ADP |  | H,GE80936 | *96VTN1202422A* | 36000 |  |  | 16 | 8.5 | 36800 |  |  | 34200 | 93% | 2.06 | Both | 750 | 3 | HRCU-A-CB (Split System: Heat Pump with Remote Outdoor Unit-Air-Source) | N/A
215295734 | Central Heat Pump | AIRQUEST | DLCURAH36ABK | ADP |  | HG80936 | *96VTN1202422A* | 36000 |  |  | 16 | 8.5 | 36800 |  |  | 34200 | 93% | 2.06 | Both | 750 | 3 | HRCU-A-CB (Split System: Heat Pump with Remote Outdoor Unit-Air-Source) | N/A
213352709 | Central Heat Pump | CARRIER | 38MURAQ24AB3* | ADP |  | C24A***L039 | 59TP6C080V21**20 | 22800 |  |  | 16 | 8.5 | 24800 |  |  | 23600 | 95% | 1.98 | Both | 475 | 1.9 | HRCU-A-CB (Split System: Heat Pump with Remote Outdoor Unit-Air-Source) | N/A
213352706 | Central Heat Pump | CARRIER | 38MURAQ24AB3* | ADP |  | C36A***L139 | 59TP6C060V17**16 | 23200 |  |  | 16 | 8.5 | 25200 |  |  | 25000 | 99% | 2.12 | Both | 482.5 | 1.93 | HRCU-A-CB (Split System: Heat Pump with Remote Outdoor Unit-Air-Source) | N/A
213352690 | Central Heat Pump | CARRIER | 38MURAQ18AB3* | ADP |  | C36A***L139 | 59TP6C040V14**10 | 17100 |  |  | 16 | 8.5 | 16600 |  |  | 19000 | 114% | 2.34 | Both | 357.5 | 1.43 | HRCU-A-CB (Split System: Heat Pump with Remote Outdoor Unit-Air-Source) | N/A
213739964 | Central Heat Pump | DAY & NIGHT | DLCURAH24ABK | ADP |  | PL36H210P299 | *96VSN0401712B* | 24200 |  |  | 16 | 8.5 | 23800 |  |  | 21200 | 89% | 1.8 | Both | 505 | 2.02 | HRCU-A-CB (Split System: Heat Pump with Remote Outdoor Unit-Air-Source) | N/A
213739992 | Central Heat Pump | DAY & NIGHT | DLCURAH24ABK | ADP |  | PL36H210P299 | *96VTN0401712B* | 24200 |  |  | 16 | 8.5 | 23800 |  |  | 21200 | 89% | 1.8 | Both | 505 | 2.02 | HRCU-A-CB (Split System: Heat Pump with Remote Outdoor Unit-Air-Source) | N/A
213739889 | Central Heat Pump | DAY & NIGHT | DLCURAH24ABK | ADP |  | PL36H210P299 | *92MSN0401712A* | 23800 |  |  | 16 | 8.5 | 24200 |  |  | 22200 | 92% | 1.86 | Both | 495 | 1.98 | HRCU-A-CB (Split System: Heat Pump with Remote Outdoor Unit-Air-Source) | N/A
213739897 | Central Heat Pump | DAY & NIGHT | DLCURAH24ABK | ADP |  | FG81936 | *92MSN0401712A* | 23600 |  |  | 16 | 8.5 | 24800 |  |  | 23600 | 95% | 1.96 | Both | 492.5 | 1.97 | HRCU-A-CB (Split System: Heat Pump with Remote Outdoor Unit-Air-Source) | N/A
213739895 | Central Heat Pump | DAY & NIGHT | DLCURAH24ABK | ADP |  | FG35936 | *92MSN0401712A* | 23600 |  |  | 16 | 8.5 | 24800 |  |  | 23600 | 95% | 1.96 | Both | 492.5 | 1.97 | HRCU-A-CB (Split System: Heat Pump with Remote Outdoor Unit-Air-Source) | N/A
213739896 | Central Heat Pump | DAY & NIGHT | DLCURAH24ABK | ADP |  | FG80936 | *92MSN0401712A* | 23600 |  |  | 16 | 8.5 | 24800 |  |  | 23600 | 95% | 1.96 | Both | 492.5 | 1.97 | HRCU-A-CB (Split System: Heat Pump with Remote Outdoor Unit-Air-Source) | N/A
213739894 | Central Heat Pump | DAY & NIGHT | DLCURAH24ABK | ADP |  | PL36H175P789 | *92MSN0401712A* | 23600 |  |  | 16 | 8.5 | 24800 |  |  | 23600 | 95% | 1.96 | Both | 492.5 | 1.97 | HRCU-A-CB (Split System: Heat Pump with Remote Outdoor Unit-Air-Source) | N/A
213739888 | Central Heat Pump | DAY & NIGHT | DLCURAH24ABK | ADP |  | PL36H175P069 | *92MSN0401712A* | 23600 |  |  | 16 | 8.5 | 24800 |  |  | 23600 | 95% | 1.96 | Both | 492.5 | 1.97 | HRCU-A-CB (Split System: Heat Pump with Remote Outdoor Unit-Air-Source) | N/A
213739892 | Central Heat Pump | DAY & NIGHT | DLCURAH24ABK | ADP |  | PL36H175P159 | *92MSN0401712A* | 23600 |  |  | 16 | 8.5 | 24800 |  |  | 23600 | 95% | 1.96 | Both | 492.5 | 1.97 | HRCU-A-CB (Split System: Heat Pump with Remote Outdoor Unit-Air-Source) | N/A
213739961 | Central Heat Pump | DAY & NIGHT | DLCURAH24ABK | ADP |  | V,G36H***P449 | *96VSN0401410B* | 23600 |  |  | 16 | 8.5 | 24600 |  |  | 23600 | 96% | 1.98 | Both | 492.5 | 1.97 | HRCU-A-CB (Split System: Heat Pump with Remote Outdoor Unit-Air-Source) | N/A
213739960 | Central Heat Pump | DAY & NIGHT | DLCURAH24ABK | ADP |  | FG35936 | *96VSN0401410B* | 23600 |  |  | 16 | 8.5 | 24600 |  |  | 23600 | 96% | 1.98 | Both | 492.5 | 1.97 | HRCU-A-CB (Split System: Heat Pump with Remote Outdoor Unit-Air-Source) | N/A
213739962 | Central Heat Pump | DAY & NIGHT | DLCURAH24ABK | ADP |  | FG80936 | *96VSN0401410B* | 23600 |  |  | 16 | 8.5 | 24600 |  |  | 23600 | 96% | 1.98 | Both | 492.5 | 1.97 | HRCU-A-CB (Split System: Heat Pump with Remote Outdoor Unit-Air-Source) | N/A
213739959 | Central Heat Pump | DAY & NIGHT | DLCURAH24ABK | ADP |  | PL36H175P789 | *96VSN0401410B* | 23600 |  |  | 16 | 8.5 | 24600 |  |  | 23600 | 96% | 1.98 | Both | 492.5 | 1.97 | HRCU-A-CB (Split System: Heat Pump with Remote Outdoor Unit-Air-Source) | N/A
213739958 | Central Heat Pump | DAY & NIGHT | DLCURAH24ABK | ADP |  | PL36H175P159 | *96VSN0401410B* | 23600 |  |  | 16 | 8.5 | 24600 |  |  | 23600 | 96% | 1.98 | Both | 492.5 | 1.97 | HRCU-A-CB (Split System: Heat Pump with Remote Outdoor Unit-Air-Source) | N/A
213739931 | Central Heat Pump | DAY & NIGHT | DLCURAH24ABK | ADP |  | PL36H175P789 | *96MSN0401410A* | 23600 |  |  | 16 | 8.5 | 24600 |  |  | 23600 | 96% | 1.98 | Both | 492.5 | 1.97 | HRCU-A-CB (Split System: Heat Pump with Remote Outdoor Unit-Air-Source) | N/A
213739932 | Central Heat Pump | DAY & NIGHT | DLCURAH24ABK | ADP |  | FG35936 | *96MSN0401410A* | 23600 |  |  | 16 | 8.5 | 24600 |  |  | 23600 | 96% | 1.98 | Both | 492.5 | 1.97 | HRCU-A-CB (Split System: Heat Pump with Remote Outdoor Unit-Air-Source) | N/A
213739927 | Central Heat Pump | DAY & NIGHT | DLCURAH24ABK | ADP |  | PL36H175P069 | *96MSN0401410A* | 23600 |  |  | 16 | 8.5 | 24600 |  |  | 23600 | 96% | 1.98 | Both | 492.5 | 1.97 | HRCU-A-CB (Split System: Heat Pump with Remote Outdoor Unit-Air-Source) | N/A
213739934 | Central Heat Pump | DAY & NIGHT | DLCURAH24ABK | ADP |  | FG80936 | *96MSN0401410A* | 23600 |  |  | 16 | 8.5 | 24600 |  |  | 23600 | 96% | 1.98 | Both | 492.5 | 1.97 | HRCU-A-CB (Split System: Heat Pump with Remote Outdoor Unit-Air-Source) | N/A
213739952 | Central Heat Pump | DAY & NIGHT | DLCURAH24ABK | ADP |  | V,G36H***P449 | *96MSN0601412A* | 23600 |  |  | 16 | 8.5 | 24600 |  |  | 23400 | 95% | 1.98 | Both | 492.5 | 1.97 | HRCU-A-CB (Split System: Heat Pump with Remote Outdoor Unit-Air-Source) | N/A
213739953 | Central Heat Pump | DAY & NIGHT | DLCURAH24ABK | ADP |  | FG80936 | *96MSN0601412A* | 23600 |  |  | 16 | 8.5 | 24600 |  |  | 23400 | 95% | 1.98 | Both | 492.5 | 1.97 | HRCU-A-CB (Split System: Heat Pump with Remote Outdoor Unit-Air-Source) | N/A
213739951 | Central Heat Pump | DAY & NIGHT | DLCURAH24ABK | ADP |  | FG35936 | *96MSN0601412A* | 23600 |  |  | 16 | 8.5 | 24600 |  |  | 23400 | 95% | 1.98 | Both | 492.5 | 1.97 | HRCU-A-CB (Split System: Heat Pump with Remote Outdoor Unit-Air-Source) | N/A
213739963 | Central Heat Pump | DAY & NIGHT | DLCURAH24ABK | ADP |  | PL36H175P069 | *96VSN0401712B* | 23400 |  |  | 16 | 8.5 | 24600 |  |  | 23800 | 97% | 2 | Both | 487.5 | 1.95 | HRCU-A-CB (Split System: Heat Pump with Remote Outdoor Unit-Air-Source) | N/A
213739968 | Central Heat Pump | DAY & NIGHT | DLCURAH24ABK | ADP |  | V,G36H175P159 | *96VSN0401712B* | 23400 |  |  | 16 | 8.5 | 24600 |  |  | 23800 | 97% | 2 | Both | 487.5 | 1.95 | HRCU-A-CB (Split System: Heat Pump with Remote Outdoor Unit-Air-Source) | N/A
213739998 | Central Heat Pump | DAY & NIGHT | DLCURAH24ABK | ADP |  | FG35936 | *96VTN0401712B* | 23400 |  |  | 16 | 8.5 | 24600 |  |  | 23800 | 97% | 2 | Both | 487.5 | 1.95 | HRCU-A-CB (Split System: Heat Pump with Remote Outdoor Unit-Air-Source) | N/A
213739996 | Central Heat Pump | DAY & NIGHT | DLCURAH24ABK | ADP |  | V,G36H175P159 | *96VTN0401712B* | 23400 |  |  | 16 | 8.5 | 24600 |  |  | 23800 | 97% | 2 | Both | 487.5 | 1.95 | HRCU-A-CB (Split System: Heat Pump with Remote Outdoor Unit-Air-Source) | N/A
213739971 | Central Heat Pump | DAY & NIGHT | DLCURAH24ABK | ADP |  | FG80936 | *96VSN0401712B* | 23400 |  |  | 16 | 8.5 | 24600 |  |  | 23800 | 97% | 2 | Both | 487.5 | 1.95 | HRCU-A-CB (Split System: Heat Pump with Remote Outdoor Unit-Air-Source) | N/A
213739995 | Central Heat Pump | DAY & NIGHT | DLCURAH24ABK | ADP |  | PL36H175P159 | *96VTN0401712B* | 23400 |  |  | 16 | 8.5 | 24600 |  |  | 23800 | 97% | 2 | Both | 487.5 | 1.95 | HRCU-A-CB (Split System: Heat Pump with Remote Outdoor Unit-Air-Source) | N/A
213739972 | Central Heat Pump | DAY & NIGHT | DLCURAH24ABK | ADP |  | FG81936 | *96VSN0401712B* | 23400 |  |  | 16 | 8.5 | 24600 |  |  | 23800 | 97% | 2 | Both | 487.5 | 1.95 | HRCU-A-CB (Split System: Heat Pump with Remote Outdoor Unit-Air-Source) | N/A
213739991 | Central Heat Pump | DAY & NIGHT | DLCURAH24ABK | ADP |  | PL36H175P069 | *96VTN0401712B* | 23400 |  |  | 16 | 8.5 | 24600 |  |  | 23800 | 97% | 2 | Both | 487.5 | 1.95 | HRCU-A-CB (Split System: Heat Pump with Remote Outdoor Unit-Air-Source) | N/A
213739983 | Central Heat Pump | DAY & NIGHT | DLCURAH24ABK | ADP |  | PL36H175P069 | *96VTN0401410B* | 23400 |  |  | 16 | 8.5 | 24600 |  |  | 23800 | 97% | 2 | Both | 487.5 | 1.95 | HRCU-A-CB (Split System: Heat Pump with Remote Outdoor Unit-Air-Source) | N/A
213739988 | Central Heat Pump | DAY & NIGHT | DLCURAH24ABK | ADP |  | FG35936 | *96VTN0401410B* | 23400 |  |  | 16 | 8.5 | 24600 |  |  | 23800 | 97% | 2 | Both | 487.5 | 1.95 | HRCU-A-CB (Split System: Heat Pump with Remote Outdoor Unit-Air-Source) | N/A
213739986 | Central Heat Pump | DAY & NIGHT | DLCURAH24ABK | ADP |  | PL36H175P159 | *96VTN0401410B* | 23400 |  |  | 16 | 8.5 | 24600 |  |  | 23800 | 97% | 2 | Both | 487.5 | 1.95 | HRCU-A-CB (Split System: Heat Pump with Remote Outdoor Unit-Air-Source) | N/A
213739989 | Central Heat Pump | DAY & NIGHT | DLCURAH24ABK | ADP |  | V,G36H***P449 | *96VTN0401410B* | 23400 |  |  | 16 | 8.5 | 24600 |  |  | 23800 | 97% | 2 | Both | 487.5 | 1.95 | HRCU-A-CB (Split System: Heat Pump with Remote Outdoor Unit-Air-Source) | N/A
213739990 | Central Heat Pump | DAY & NIGHT | DLCURAH24ABK | ADP |  | FG80936 | *96VTN0401410B* | 23400 |  |  | 16 | 8.5 | 24600 |  |  | 23800 | 97% | 2 | Both | 487.5 | 1.95 | HRCU-A-CB (Split System: Heat Pump with Remote Outdoor Unit-Air-Source) | N/A
213739949 | Central Heat Pump | DAY & NIGHT | DLCURAH24ABK | ADP |  | PL36H175P159 | *96MSN0601412A* | 23600 |  |  | 16 | 8.5 | 24600 |  |  | 23800 | 97% | 2 | Both | 492.5 | 1.97 | HRCU-A-CB (Split System: Heat Pump with Remote Outdoor Unit-Air-Source) | N/A
213739946 | Central Heat Pump | DAY & NIGHT | DLCURAH24ABK | ADP |  | PL36H175P069 | *96MSN0601412A* | 23600 |  |  | 16 | 8.5 | 24600 |  |  | 23800 | 97% | 2 | Both | 492.5 | 1.97 | HRCU-A-CB (Split System: Heat Pump with Remote Outdoor Unit-Air-Source) | N/A
213738498 | Central Heat Pump | DAY & NIGHT | DLCURAH36ABK | ADP |  | PL36H175P789 | *80MSU0401712A* | 35800 |  |  | 16 | 8.5 | 36800 |  |  | 34600 | 94% | 2 | Both | 745 | 2.98 | HRCU-A-CB (Split System: Heat Pump with Remote Outdoor Unit-Air-Source) | N/A
213738501 | Central Heat Pump | DAY & NIGHT | DLCURAH36ABK | ADP |  | FG80936 | *80MSU0401712A* | 35800 |  |  | 16 | 8.5 | 36800 |  |  | 34600 | 94% | 2 | Both | 745 | 2.98 | HRCU-A-CB (Split System: Heat Pump with Remote Outdoor Unit-Air-Source) | N/A
213738500 | Central Heat Pump | DAY & NIGHT | DLCURAH36ABK | ADP |  | PL36H210P179 | *80MSU0401712A* | 36000 |  |  | 16 | 8.5 | 36800 |  |  | 34600 | 94% | 2 | Both | 750 | 3 | HRCU-A-CB (Split System: Heat Pump with Remote Outdoor Unit-Air-Source) | N/A
213738503 | Central Heat Pump | DAY & NIGHT | DLCURAH36ABK | ADP |  | FG82936 | *80MSU0401712A* | 36000 |  |  | 16 | 8.5 | 36800 |  |  | 34600 | 94% | 2 | Both | 750 | 3 | HRCU-A-CB (Split System: Heat Pump with Remote Outdoor Unit-Air-Source) | N/A
213739969 | Central Heat Pump | DAY & NIGHT | DLCURAH24ABK | ADP |  | PL36H175P789 | *96VSN0401712B* | 23400 |  |  | 16 | 8.5 | 24600 |  |  | 24000 | 98% | 2.02 | Both | 487.5 | 1.95 | HRCU-A-CB (Split System: Heat Pump with Remote Outdoor Unit-Air-Source) | N/A
213739997 | Central Heat Pump | DAY & NIGHT | DLCURAH24ABK | ADP |  | PL36H175P789 | *96VTN0401712B* | 23400 |  |  | 16 | 8.5 | 24600 |  |  | 24000 | 98% | 2.02 | Both | 487.5 | 1.95 | HRCU-A-CB (Split System: Heat Pump with Remote Outdoor Unit-Air-Source) | N/A
213739999 | Central Heat Pump | DAY & NIGHT | DLCURAH24ABK | ADP |  | FG80936 | *96VTN0401712B* | 23400 |  |  | 16 | 8.5 | 24600 |  |  | 24000 | 98% | 2.02 | Both | 487.5 | 1.95 | HRCU-A-CB (Split System: Heat Pump with Remote Outdoor Unit-Air-Source) | N/A
213740000 | Central Heat Pump | DAY & NIGHT | DLCURAH24ABK | ADP |  | FG81936 | *96VTN0401712B* | 23400 |  |  | 16 | 8.5 | 24600 |  |  | 24000 | 98% | 2.02 | Both | 487.5 | 1.95 | HRCU-A-CB (Split System: Heat Pump with Remote Outdoor Unit-Air-Source) | N/A
213738537 | Central Heat Pump | DAY & NIGHT | DLCURAH36ABK | ADP |  | PL36H175P789 | *92MSN0601714A* | 35600 |  |  | 16 | 8.5 | 36200 |  |  | 34400 | 95% | 2.02 | Both | 742.5 | 2.97 | HRCU-A-CB (Split System: Heat Pump with Remote Outdoor Unit-Air-Source) | N/A
213738486 | Central Heat Pump | DAY & NIGHT | DLCURAH36ABK | ADP |  | PL36H175P789 | *80MS(N,L)0901714A* | 36000 |  |  | 16 | 8.5 | 36800 |  |  | 34600 | 94% | 2.02 | Both | 750 | 3 | HRCU-A-CB (Split System: Heat Pump with Remote Outdoor Unit-Air-Source) | N/A
213739985 | Central Heat Pump | DAY & NIGHT | DLCURAH24ABK | ADP |  | FG33936 | *96VTN0401410B* | 23200 |  |  | 16 | 8.5 | 24800 |  |  | 24400 | 98% | 2.06 | Both | 482.5 | 1.93 | HRCU-A-CB (Split System: Heat Pump with Remote Outdoor Unit-Air-Source) | N/A
213739987 | Central Heat Pump | DAY & NIGHT | DLCURAH24ABK | ADP |  | PL36H175P789 | *96VTN0401410B* | 23400 |  |  | 16 | 8.5 | 24800 |  |  | 24400 | 98% | 2.06 | Both | 487.5 | 1.95 | HRCU-A-CB (Split System: Heat Pump with Remote Outdoor Unit-Air-Source) | N/A
213739928 | Central Heat Pump | DAY & NIGHT | DLCURAH24ABK | ADP |  | FG32936 | *96MSN0401410A* | 23000 |  |  | 16 | 8.5 | 25400 |  |  | 24800 | 98% | 2.1 | Both | 480 | 1.92 | HRCU-A-CB (Split System: Heat Pump with Remote Outdoor Unit-Air-Source) | N/A
213739929 | Central Heat Pump | DAY & NIGHT | DLCURAH24ABK | ADP |  | FG33936 | *96MSN0401410A* | 23200 |  |  | 16 | 8.5 | 25400 |  |  | 24800 | 98% | 2.1 | Both | 482.5 | 1.93 | HRCU-A-CB (Split System: Heat Pump with Remote Outdoor Unit-Air-Source) | N/A
213739956 | Central Heat Pump | DAY & NIGHT | DLCURAH24ABK | ADP |  | FG32936 | *96VSN0401410B* | 22800 |  |  | 16 | 8.5 | 25400 |  |  | 25200 | 99% | 2.12 | Both | 475 | 1.9 | HRCU-A-CB (Split System: Heat Pump with Remote Outdoor Unit-Air-Source) | N/A
213739919 | Central Heat Pump | DAY & NIGHT | DLCURAH24ABK | ADP |  | FG32936 | *96MSN0261410A* | 23400 |  |  | 16 | 8.5 | 25400 |  |  | 25800 | 102% | 2.2 | Both | 487.5 | 1.95 | HRCU-A-CB (Split System: Heat Pump with Remote Outdoor Unit-Air-Source) | N/A
213739918 | Central Heat Pump | DAY & NIGHT | DLCURAH24ABK | ADP |  | PL36H175P069 | *96MSN0261410A* | 23400 |  |  | 16 | 8.5 | 25400 |  |  | 25800 | 102% | 2.2 | Both | 487.5 | 1.95 | HRCU-A-CB (Split System: Heat Pump with Remote Outdoor Unit-Air-Source) | N/A
213739909 | Central Heat Pump | DAY & NIGHT | DLCURAH24ABK | ADP |  | FG32936 | *95MSU0401712A* | 23400 |  |  | 16 | 8.5 | 25400 |  |  | 25800 | 102% | 2.2 | Both | 487.5 | 1.95 | HRCU-A-CB (Split System: Heat Pump with Remote Outdoor Unit-Air-Source) | N/A
213739923 | Central Heat Pump | DAY & NIGHT | DLCURAH24ABK | ADP |  | FG35936 | *96MSN0261410A* | 23400 |  |  | 16 | 8.5 | 25400 |  |  | 25800 | 102% | 2.2 | Both | 487.5 | 1.95 | HRCU-A-CB (Split System: Heat Pump with Remote Outdoor Unit-Air-Source) | N/A
213739925 | Central Heat Pump | DAY & NIGHT | DLCURAH24ABK | ADP |  | FG80936 | *96MSN0261410A* | 23400 |  |  | 16 | 8.5 | 25400 |  |  | 25800 | 102% | 2.2 | Both | 487.5 | 1.95 | HRCU-A-CB (Split System: Heat Pump with Remote Outdoor Unit-Air-Source) | N/A
213739924 | Central Heat Pump | DAY & NIGHT | DLCURAH24ABK | ADP |  | V,G36H***P449 | *96MSN0261410A* | 23400 |  |  | 16 | 8.5 | 25400 |  |  | 25800 | 102% | 2.2 | Both | 487.5 | 1.95 | HRCU-A-CB (Split System: Heat Pump with Remote Outdoor Unit-Air-Source) | N/A
213739948 | Central Heat Pump | DAY & NIGHT | DLCURAH24ABK | ADP |  | FG33936 | *96MSN0601412A* | 23400 |  |  | 16 | 8.5 | 25400 |  |  | 26000 | 102% | 2.22 | Both | 487.5 | 1.95 | HRCU-A-CB (Split System: Heat Pump with Remote Outdoor Unit-Air-Source) | N/A
213740003 | Central Heat Pump | DAY & NIGHT | DLCURAH24ABK | ADP |  | FG32936 | *96VTN0601412B* | 23200 |  |  | 16 | 8.5 | 25200 |  |  | 26400 | 105% | 2.28 | Both | 482.5 | 1.93 | HRCU-A-CB (Split System: Heat Pump with Remote Outdoor Unit-Air-Source) | N/A
213739557 | Central Heat Pump | DAY & NIGHT | DLCURAH18ABK | ADP |  | FG32936 | *95MSU0401712A* | 17300 |  |  | 16 | 8.5 | 17100 |  |  | 18700 | 109% | 2.3 | Both | 360 | 1.44 | HRCU-A-CB (Split System: Heat Pump with Remote Outdoor Unit-Air-Source) | N/A
213739975 | Central Heat Pump | DAY & NIGHT | DLCURAH24ABK | ADP |  | FG32936 | *96VSN0601412B* | 23200 |  |  | 16 | 8.5 | 25200 |  |  | 26600 | 106% | 2.3 | Both | 482.5 | 1.93 | HRCU-A-CB (Split System: Heat Pump with Remote Outdoor Unit-Air-Source) | N/A
213739611 | Central Heat Pump | DAY & NIGHT | DLCURAH18ABK | ADP |  | FG32936 | *96VSN0401712B* | 16900 |  |  | 16 | 8.5 | 16600 |  |  | 19000 | 114% | 2.34 | Both | 352.5 | 1.41 | HRCU-A-CB (Split System: Heat Pump with Remote Outdoor Unit-Air-Source) | N/A
213739575 | Central Heat Pump | DAY & NIGHT | DLCURAH18ABK | ADP |  | FG32936 | *96MSN0401410A* | 17100 |  |  | 16 | 8.5 | 16900 |  |  | 19100 | 113% | 2.34 | Both | 357.5 | 1.43 | HRCU-A-CB (Split System: Heat Pump with Remote Outdoor Unit-Air-Source) | N/A
213739635 | Central Heat Pump | DAY & NIGHT | DLCURAH18ABK | ADP |  | FG80936 | *96VTN0401410B* | 17200 |  |  | 16 | 8.5 | 16600 |  |  | 19000 | 114% | 2.34 | Both | 357.5 | 1.43 | HRCU-A-CB (Split System: Heat Pump with Remote Outdoor Unit-Air-Source) | N/A
213739634 | Central Heat Pump | DAY & NIGHT | DLCURAH18ABK | ADP |  | V,G36H***P449 | *96VTN0401410B* | 17200 |  |  | 16 | 8.5 | 16600 |  |  | 19000 | 114% | 2.34 | Both | 357.5 | 1.43 | HRCU-A-CB (Split System: Heat Pump with Remote Outdoor Unit-Air-Source) | N/A
213739546 | Central Heat Pump | DAY & NIGHT | DLCURAH18ABK | ADP |  | PL36H***P039 | *92MSN0601412A* | 17000 |  |  | 16 | 8.5 | 16900 |  |  | 19400 | 115% | 2.38 | Both | 355 | 1.42 | HRCU-A-CB (Split System: Heat Pump with Remote Outdoor Unit-Air-Source) | N/A
213739618 | Central Heat Pump | DAY & NIGHT | DLCURAH18ABK | ADP |  | PL36H***P039 | *96VSN0601412B* | 17000 |  |  | 16 | 8.5 | 16900 |  |  | 19400 | 115% | 2.38 | Both | 355 | 1.42 | HRCU-A-CB (Split System: Heat Pump with Remote Outdoor Unit-Air-Source) | N/A
213739645 | Central Heat Pump | DAY & NIGHT | DLCURAH18ABK | ADP |  | PL36H***P039 | *96VTN0601412B* | 17000 |  |  | 16 | 8.5 | 16900 |  |  | 19400 | 115% | 2.38 | Both | 355 | 1.42 | HRCU-A-CB (Split System: Heat Pump with Remote Outdoor Unit-Air-Source) | N/A
213352712 | Central Heat Pump | CARRIER | 38MURAQ24AB3* | ADP |  | C36A***L139 | 59TP6C100V21**20 | 23200 |  |  | 17 | 8.5 | 24600 |  |  | 24200 | 98% | 2.04 | Both | 482.5 | 1.93 | HRCU-A-CB (Split System: Heat Pump with Remote Outdoor Unit-Air-Source) | N/A
213739908 | Central Heat Pump | DAY & NIGHT | DLCURAH24ABK | ADP |  | PL36H210P299 | *95MSU0401712A* | 24200 |  |  | 17 | 8.5 | 23600 |  |  | 21000 | 89% | 1.8 | Both | 505 | 2.02 | HRCU-A-CB (Split System: Heat Pump with Remote Outdoor Unit-Air-Source) | N/A
213739900 | Central Heat Pump | DAY & NIGHT | DLCURAH24ABK | ADP |  | FG32936 | *92MSN0601412A* | 23200 |  |  | 17 | 8.5 | 24800 |  |  | 23400 | 94% | 1.98 | Both | 482.5 | 1.93 | HRCU-A-CB (Split System: Heat Pump with Remote Outdoor Unit-Air-Source) | N/A
213739979 | Central Heat Pump | DAY & NIGHT | DLCURAH24ABK | ADP |  | FG35936 | *96VSN0601412B* | 23600 |  |  | 17 | 8.5 | 24600 |  |  | 23600 | 96% | 2 | Both | 492.5 | 1.97 | HRCU-A-CB (Split System: Heat Pump with Remote Outdoor Unit-Air-Source) | N/A
213739980 | Central Heat Pump | DAY & NIGHT | DLCURAH24ABK | ADP |  | V,G36H***P449 | *96VSN0601412B* | 23600 |  |  | 17 | 8.5 | 24600 |  |  | 23600 | 96% | 2 | Both | 492.5 | 1.97 | HRCU-A-CB (Split System: Heat Pump with Remote Outdoor Unit-Air-Source) | N/A
213739978 | Central Heat Pump | DAY & NIGHT | DLCURAH24ABK | ADP |  | PL36H175P789 | *96VSN0601412B* | 23600 |  |  | 17 | 8.5 | 24600 |  |  | 23600 | 96% | 2 | Both | 492.5 | 1.97 | HRCU-A-CB (Split System: Heat Pump with Remote Outdoor Unit-Air-Source) | N/A
213740002 | Central Heat Pump | DAY & NIGHT | DLCURAH24ABK | ADP |  | PL36H175P069 | *96VTN0601412B* | 23600 |  |  | 17 | 8.5 | 24600 |  |  | 23600 | 96% | 2 | Both | 492.5 | 1.97 | HRCU-A-CB (Split System: Heat Pump with Remote Outdoor Unit-Air-Source) | N/A
213739981 | Central Heat Pump | DAY & NIGHT | DLCURAH24ABK | ADP |  | FG80936 | *96VSN0601412B* | 23600 |  |  | 17 | 8.5 | 24600 |  |  | 23600 | 96% | 2 | Both | 492.5 | 1.97 | HRCU-A-CB (Split System: Heat Pump with Remote Outdoor Unit-Air-Source) | N/A
213740007 | Central Heat Pump | DAY & NIGHT | DLCURAH24ABK | ADP |  | FG35936 | *96VTN0601412B* | 23600 |  |  | 17 | 8.5 | 24600 |  |  | 23600 | 96% | 2 | Both | 492.5 | 1.97 | HRCU-A-CB (Split System: Heat Pump with Remote Outdoor Unit-Air-Source) | N/A
213740009 | Central Heat Pump | DAY & NIGHT | DLCURAH24ABK | ADP |  | FG80936 | *96VTN0601412B* | 23600 |  |  | 17 | 8.5 | 24600 |  |  | 23600 | 96% | 2 | Both | 492.5 | 1.97 | HRCU-A-CB (Split System: Heat Pump with Remote Outdoor Unit-Air-Source) | N/A
213740008 | Central Heat Pump | DAY & NIGHT | DLCURAH24ABK | ADP |  | V,G36H***P449 | *96VTN0601412B* | 23600 |  |  | 17 | 8.5 | 24600 |  |  | 23600 | 96% | 2 | Both | 492.5 | 1.97 | HRCU-A-CB (Split System: Heat Pump with Remote Outdoor Unit-Air-Source) | N/A
213739911 | Central Heat Pump | DAY & NIGHT | DLCURAH24ABK | ADP |  | PL36H175P159 | *95MSU0401712A* | 23400 |  |  | 17 | 8.5 | 24400 |  |  | 24000 | 98% | 2.02 | Both | 487.5 | 1.95 | HRCU-A-CB (Split System: Heat Pump with Remote Outdoor Unit-Air-Source) | N/A
213739914 | Central Heat Pump | DAY & NIGHT | DLCURAH24ABK | ADP |  | FG35936 | *95MSU0401712A* | 23400 |  |  | 17 | 8.5 | 24400 |  |  | 24000 | 98% | 2.02 | Both | 487.5 | 1.95 | HRCU-A-CB (Split System: Heat Pump with Remote Outdoor Unit-Air-Source) | N/A
213739912 | Central Heat Pump | DAY & NIGHT | DLCURAH24ABK | ADP |  | V,G36H175P159 | *95MSU0401712A* | 23400 |  |  | 17 | 8.5 | 24400 |  |  | 24000 | 98% | 2.02 | Both | 487.5 | 1.95 | HRCU-A-CB (Split System: Heat Pump with Remote Outdoor Unit-Air-Source) | N/A
213739915 | Central Heat Pump | DAY & NIGHT | DLCURAH24ABK | ADP |  | FG80936 | *95MSU0401712A* | 23400 |  |  | 17 | 8.5 | 24400 |  |  | 24000 | 98% | 2.02 | Both | 487.5 | 1.95 | HRCU-A-CB (Split System: Heat Pump with Remote Outdoor Unit-Air-Source) | N/A
213739916 | Central Heat Pump | DAY & NIGHT | DLCURAH24ABK | ADP |  | FG81936 | *95MSU0401712A* | 23400 |  |  | 17 | 8.5 | 24400 |  |  | 24000 | 98% | 2.02 | Both | 487.5 | 1.95 | HRCU-A-CB (Split System: Heat Pump with Remote Outdoor Unit-Air-Source) | N/A
213739881 | Central Heat Pump | DAY & NIGHT | DLCURAH24ABK | ADP |  | FG32936 | *80VTL0451412B* | 23200 |  |  | 17 | 8.5 | 25400 |  |  | 24600 | 97% | 2.08 | Both | 482.5 | 1.93 | HRCU-A-CB (Split System: Heat Pump with Remote Outdoor Unit-Air-Source) | N/A
213739882 | Central Heat Pump | DAY & NIGHT | DLCURAH24ABK | ADP |  | FG33936 | *80VTL0451412B* | 23400 |  |  | 17 | 8.5 | 25400 |  |  | 24600 | 97% | 2.08 | Both | 487.5 | 1.95 | HRCU-A-CB (Split System: Heat Pump with Remote Outdoor Unit-Air-Source) | N/A
213739600 | Central Heat Pump | DAY & NIGHT | DLCURAH18ABK | ADP |  | PL36H***P039 | *96VSN0401410B* | 16600 |  |  | 17 | 8.5 | 16600 |  |  | 19000 | 114% | 2.34 | Both | 345 | 1.38 | HRCU-A-CB (Split System: Heat Pump with Remote Outdoor Unit-Air-Source) | N/A
213352730 | Central Heat Pump | CHAMPION HEATING AND COOLING | HMH72B341 | ADP |  | H,YG9J936 | Z8ES080C16LMPS1 | 34000 |  |  | 18 | 8.5 | 31800 |  |  | 23800 | 75% | 2.14 | Both | 707.5 | 2.83 | HRCU-A-CB (Split System: Heat Pump with Remote Outdoor Unit-Air-Source) | N/A
213735756 | Central Heat Pump | YORK | HMH72B341 | ADP |  | AD-34(P,U)*****9 | Y81E080B12SMPS1 | 33200 |  |  | 18 | 8.5 | 31400 |  |  | 23000 | 73% | 2.04 | Both | 692.5 | 2.77 | HRCU-A-CB (Split System: Heat Pump with Remote Outdoor Unit-Air-Source) | N/A
213732713 | Central Heat Pump | YORK | HMH72B341 | ADP |  | AD-34(P,U)*****9 | Y81E080B12LMPS1 | 33200 |  |  | 18 | 8.5 | 31400 |  |  | 23000 | 73% | 2.04 | Both | 692.5 | 2.77 | HRCU-A-CB (Split System: Heat Pump with Remote Outdoor Unit-Air-Source) | N/A
213739542 | Central Heat Pump | DAY & NIGHT | DLCURAH18ABK | ADP |  | V,G36H175P159 | *92MSN0401712A* | 17300 |  |  | 15.2 | 8.5 | 16500 |  |  | 18400 | 112% | 2.24 | Both | 360 | 1.44 | HRCU-A-CB (Split System: Heat Pump with Remote Outdoor Unit-Air-Source) | N/A
213739541 | Central Heat Pump | DAY & NIGHT | DLCURAH18ABK | ADP |  | PL36H175P159 | *92MSN0401712A* | 17300 |  |  | 15.2 | 8.5 | 16500 |  |  | 18400 | 112% | 2.24 | Both | 360 | 1.44 | HRCU-A-CB (Split System: Heat Pump with Remote Outdoor Unit-Air-Source) | N/A
213739585 | Central Heat Pump | DAY & NIGHT | DLCURAH18ABK | ADP |  | FG33936 | *96MSN0401712A* | 17400 |  |  | 15.2 | 8.5 | 17100 |  |  | 18800 | 110% | 2.3 | Both | 362.5 | 1.45 | HRCU-A-CB (Split System: Heat Pump with Remote Outdoor Unit-Air-Source) | N/A
213739586 | Central Heat Pump | DAY & NIGHT | DLCURAH18ABK | ADP |  | PL36H175P159 | *96MSN0401712A* | 17500 |  |  | 15.2 | 8.5 | 17100 |  |  | 18800 | 110% | 2.3 | Both | 365 | 1.46 | HRCU-A-CB (Split System: Heat Pump with Remote Outdoor Unit-Air-Source) | N/A
213739583 | Central Heat Pump | DAY & NIGHT | DLCURAH18ABK | ADP |  | PL36H210P299 | *96MSN0401712A* | 17500 |  |  | 15.2 | 8.5 | 17100 |  |  | 18800 | 110% | 2.3 | Both | 365 | 1.46 | HRCU-A-CB (Split System: Heat Pump with Remote Outdoor Unit-Air-Source) | N/A
213739588 | Central Heat Pump | DAY & NIGHT | DLCURAH18ABK | ADP |  | PL36H175P789 | *96MSN0401712A* | 17500 |  |  | 15.2 | 8.5 | 17100 |  |  | 18800 | 110% | 2.3 | Both | 365 | 1.46 | HRCU-A-CB (Split System: Heat Pump with Remote Outdoor Unit-Air-Source) | N/A
213739589 | Central Heat Pump | DAY & NIGHT | DLCURAH18ABK | ADP |  | FG35936 | *96MSN0401712A* | 17500 |  |  | 15.2 | 8.5 | 17100 |  |  | 18800 | 110% | 2.3 | Both | 365 | 1.46 | HRCU-A-CB (Split System: Heat Pump with Remote Outdoor Unit-Air-Source) | N/A
213739582 | Central Heat Pump | DAY & NIGHT | DLCURAH18ABK | ADP |  | PL36H175P069 | *96MSN0401712A* | 17500 |  |  | 15.2 | 8.5 | 17100 |  |  | 18800 | 110% | 2.3 | Both | 365 | 1.46 | HRCU-A-CB (Split System: Heat Pump with Remote Outdoor Unit-Air-Source) | N/A
213739587 | Central Heat Pump | DAY & NIGHT | DLCURAH18ABK | ADP |  | V,G36H175P159 | *96MSN0401712A* | 17500 |  |  | 15.2 | 8.5 | 17100 |  |  | 18800 | 110% | 2.3 | Both | 365 | 1.46 | HRCU-A-CB (Split System: Heat Pump with Remote Outdoor Unit-Air-Source) | N/A
213739590 | Central Heat Pump | DAY & NIGHT | DLCURAH18ABK | ADP |  | FG80936 | *96MSN0401712A* | 17500 |  |  | 15.2 | 8.5 | 17100 |  |  | 18800 | 110% | 2.3 | Both | 365 | 1.46 | HRCU-A-CB (Split System: Heat Pump with Remote Outdoor Unit-Air-Source) | N/A
213352696 | Central Heat Pump | CARRIER | 38MURAQ18AB3* | ADP |  | C36A***L139 | 59TP6C060V17**16 | 17300 |  |  | 16 | 8.5 | 16800 |  |  | 19100 | 114% | 2.34 | Both | 360 | 1.44 | HRCU-A-CB (Split System: Heat Pump with Remote Outdoor Unit-Air-Source) | N/A
213739616 | Central Heat Pump | DAY & NIGHT | DLCURAH18ABK | ADP |  | FG35936 | *96VSN0401712B* | 17300 |  |  | 16 | 8.5 | 16400 |  |  | 18400 | 112% | 2.24 | Both | 360 | 1.44 | HRCU-A-CB (Split System: Heat Pump with Remote Outdoor Unit-Air-Source) | N/A
213739643 | Central Heat Pump | DAY & NIGHT | DLCURAH18ABK | ADP |  | FG35936 | *96VTN0401712B* | 17300 |  |  | 16 | 8.5 | 16400 |  |  | 18400 | 112% | 2.24 | Both | 360 | 1.44 | HRCU-A-CB (Split System: Heat Pump with Remote Outdoor Unit-Air-Source) | N/A
213739613 | Central Heat Pump | DAY & NIGHT | DLCURAH18ABK | ADP |  | PL36H175P159 | *96VSN0401712B* | 17400 |  |  | 16 | 8.5 | 16400 |  |  | 18400 | 112% | 2.24 | Both | 362.5 | 1.45 | HRCU-A-CB (Split System: Heat Pump with Remote Outdoor Unit-Air-Source) | N/A
213739614 | Central Heat Pump | DAY & NIGHT | DLCURAH18ABK | ADP |  | V,G36H175P159 | *96VSN0401712B* | 17400 |  |  | 16 | 8.5 | 16400 |  |  | 18400 | 112% | 2.24 | Both | 362.5 | 1.45 | HRCU-A-CB (Split System: Heat Pump with Remote Outdoor Unit-Air-Source) | N/A
213739610 | Central Heat Pump | DAY & NIGHT | DLCURAH18ABK | ADP |  | PL36H210P299 | *96VSN0401712B* | 17400 |  |  | 16 | 8.5 | 16400 |  |  | 18400 | 112% | 2.24 | Both | 362.5 | 1.45 | HRCU-A-CB (Split System: Heat Pump with Remote Outdoor Unit-Air-Source) | N/A
213739637 | Central Heat Pump | DAY & NIGHT | DLCURAH18ABK | ADP |  | PL36H210P299 | *96VTN0401712B* | 17400 |  |  | 16 | 8.5 | 16400 |  |  | 18400 | 112% | 2.24 | Both | 362.5 | 1.45 | HRCU-A-CB (Split System: Heat Pump with Remote Outdoor Unit-Air-Source) | N/A
213739609 | Central Heat Pump | DAY & NIGHT | DLCURAH18ABK | ADP |  | PL36H175P069 | *96VSN0401712B* | 17400 |  |  | 16 | 8.5 | 16400 |  |  | 18400 | 112% | 2.24 | Both | 362.5 | 1.45 | HRCU-A-CB (Split System: Heat Pump with Remote Outdoor Unit-Air-Source) | N/A
213739636 | Central Heat Pump | DAY & NIGHT | DLCURAH18ABK | ADP |  | PL36H175P069 | *96VTN0401712B* | 17400 |  |  | 16 | 8.5 | 16400 |  |  | 18400 | 112% | 2.24 | Both | 362.5 | 1.45 | HRCU-A-CB (Split System: Heat Pump with Remote Outdoor Unit-Air-Source) | N/A
213739615 | Central Heat Pump | DAY & NIGHT | DLCURAH18ABK | ADP |  | PL36H175P789 | *96VSN0401712B* | 17400 |  |  | 16 | 8.5 | 16400 |  |  | 18400 | 112% | 2.24 | Both | 362.5 | 1.45 | HRCU-A-CB (Split System: Heat Pump with Remote Outdoor Unit-Air-Source) | N/A
213739640 | Central Heat Pump | DAY & NIGHT | DLCURAH18ABK | ADP |  | PL36H175P159 | *96VTN0401712B* | 17400 |  |  | 16 | 8.5 | 16400 |  |  | 18400 | 112% | 2.24 | Both | 362.5 | 1.45 | HRCU-A-CB (Split System: Heat Pump with Remote Outdoor Unit-Air-Source) | N/A
213739633 | Central Heat Pump | DAY & NIGHT | DLCURAH18ABK | ADP |  | FG35936 | *96VTN0401410B* | 17200 |  |  | 16 | 8.5 | 16500 |  |  | 18500 | 112% | 2.26 | Both | 357.5 | 1.43 | HRCU-A-CB (Split System: Heat Pump with Remote Outdoor Unit-Air-Source) | N/A
213739632 | Central Heat Pump | DAY & NIGHT | DLCURAH18ABK | ADP |  | PL36H175P789 | *96VTN0401410B* | 17300 |  |  | 16 | 8.5 | 16500 |  |  | 18500 | 112% | 2.26 | Both | 360 | 1.44 | HRCU-A-CB (Split System: Heat Pump with Remote Outdoor Unit-Air-Source) | N/A
213739631 | Central Heat Pump | DAY & NIGHT | DLCURAH18ABK | ADP |  | PL36H175P159 | *96VTN0401410B* | 17300 |  |  | 16 | 8.5 | 16500 |  |  | 18500 | 112% | 2.26 | Both | 360 | 1.44 | HRCU-A-CB (Split System: Heat Pump with Remote Outdoor Unit-Air-Source) | N/A
213739597 | Central Heat Pump | DAY & NIGHT | DLCURAH18ABK | ADP |  | FG35936 | *96MSN0601412A* | 17400 |  |  | 16 | 8.5 | 16500 |  |  | 18300 | 111% | 2.26 | Both | 362.5 | 1.45 | HRCU-A-CB (Split System: Heat Pump with Remote Outdoor Unit-Air-Source) | N/A
213739580 | Central Heat Pump | DAY & NIGHT | DLCURAH18ABK | ADP |  | V,G36H***P449 | *96MSN0401410A* | 17500 |  |  | 16 | 8.5 | 16700 |  |  | 18500 | 111% | 2.26 | Both | 365 | 1.46 | HRCU-A-CB (Split System: Heat Pump with Remote Outdoor Unit-Air-Source) | N/A
213739581 | Central Heat Pump | DAY & NIGHT | DLCURAH18ABK | ADP |  | FG80936 | *96MSN0401410A* | 17500 |  |  | 16 | 8.5 | 16700 |  |  | 18500 | 111% | 2.26 | Both | 365 | 1.46 | HRCU-A-CB (Split System: Heat Pump with Remote Outdoor Unit-Air-Source) | N/A
213739483 | Central Heat Pump | DAY & NIGHT | DLCURAH18ABK | ADP |  | PL36H***P039 | *80MS(N,L)0451412A* | 16800 |  |  | 16 | 8.5 | 16800 |  |  | 18800 | 112% | 2.3 | Both | 350 | 1.4 | HRCU-A-CB (Split System: Heat Pump with Remote Outdoor Unit-Air-Source) | N/A
213739492 | Central Heat Pump | DAY & NIGHT | DLCURAH18ABK | ADP |  | PL36H***P039 | *80MS(N,L)0701412A* | 16900 |  |  | 16 | 8.5 | 16900 |  |  | 18700 | 111% | 2.3 | Both | 352.5 | 1.41 | HRCU-A-CB (Split System: Heat Pump with Remote Outdoor Unit-Air-Source) | N/A
213739512 | Central Heat Pump | DAY & NIGHT | DLCURAH18ABK | ADP |  | FG32936 | *80MSU0401712A* | 17200 |  |  | 16 | 8.5 | 16900 |  |  | 18700 | 111% | 2.3 | Both | 357.5 | 1.43 | HRCU-A-CB (Split System: Heat Pump with Remote Outdoor Unit-Air-Source) | N/A
213739648 | Central Heat Pump | DAY & NIGHT | DLCURAH18ABK | ADP |  | FG33936 | *96VTN0601412B* | 17400 |  |  | 16 | 8.5 | 16900 |  |  | 18800 | 111% | 2.3 | Both | 362.5 | 1.45 | HRCU-A-CB (Split System: Heat Pump with Remote Outdoor Unit-Air-Source) | N/A
213739625 | Central Heat Pump | DAY & NIGHT | DLCURAH18ABK | ADP |  | V,G36H***P449 | *96VSN0601412B* | 17500 |  |  | 16 | 8.5 | 16900 |  |  | 18800 | 111% | 2.3 | Both | 365 | 1.46 | HRCU-A-CB (Split System: Heat Pump with Remote Outdoor Unit-Air-Source) | N/A
213739652 | Central Heat Pump | DAY & NIGHT | DLCURAH18ABK | ADP |  | V,G36H***P449 | *96VTN0601412B* | 17500 |  |  | 16 | 8.5 | 16900 |  |  | 18800 | 111% | 2.3 | Both | 365 | 1.46 | HRCU-A-CB (Split System: Heat Pump with Remote Outdoor Unit-Air-Source) | N/A
213739626 | Central Heat Pump | DAY & NIGHT | DLCURAH18ABK | ADP |  | FG80936 | *96VSN0601412B* | 17500 |  |  | 16 | 8.5 | 16900 |  |  | 18800 | 111% | 2.3 | Both | 365 | 1.46 | HRCU-A-CB (Split System: Heat Pump with Remote Outdoor Unit-Air-Source) | N/A
213739653 | Central Heat Pump | DAY & NIGHT | DLCURAH18ABK | ADP |  | FG80936 | *96VTN0601412B* | 17500 |  |  | 16 | 8.5 | 16900 |  |  | 18800 | 111% | 2.3 | Both | 365 | 1.46 | HRCU-A-CB (Split System: Heat Pump with Remote Outdoor Unit-Air-Source) | N/A
213739562 | Central Heat Pump | DAY & NIGHT | DLCURAH18ABK | ADP |  | FG35936 | *95MSU0401712A* | 17600 |  |  | 16 | 8.5 | 17100 |  |  | 18700 | 109% | 2.3 | Both | 367.5 | 1.47 | HRCU-A-CB (Split System: Heat Pump with Remote Outdoor Unit-Air-Source) | N/A
213739563 | Central Heat Pump | DAY & NIGHT | DLCURAH18ABK | ADP |  | FG80936 | *95MSU0401712A* | 17600 |  |  | 16 | 8.5 | 17100 |  |  | 18700 | 109% | 2.3 | Both | 367.5 | 1.47 | HRCU-A-CB (Split System: Heat Pump with Remote Outdoor Unit-Air-Source) | N/A
213739503 | Central Heat Pump | DAY & NIGHT | DLCURAH18ABK | ADP |  | FG32936 | *80MS(N,L)0701712A* | 17000 |  |  | 16 | 8.5 | 16800 |  |  | 18800 | 112% | 2.32 | Both | 355 | 1.42 | HRCU-A-CB (Split System: Heat Pump with Remote Outdoor Unit-Air-Source) | N/A
213739639 | Central Heat Pump | DAY & NIGHT | DLCURAH18ABK | ADP |  | FG33936 | *96VTN0401712B* | 17100 |  |  | 16 | 8.5 | 16600 |  |  | 19000 | 114% | 2.34 | Both | 357.5 | 1.43 | HRCU-A-CB (Split System: Heat Pump with Remote Outdoor Unit-Air-Source) | N/A
213739644 | Central Heat Pump | DAY & NIGHT | DLCURAH18ABK | ADP |  | FG80936 | *96VTN0401712B* | 17200 |  |  | 16 | 8.5 | 16600 |  |  | 19000 | 114% | 2.34 | Both | 357.5 | 1.43 | HRCU-A-CB (Split System: Heat Pump with Remote Outdoor Unit-Air-Source) | N/A
213739576 | Central Heat Pump | DAY & NIGHT | DLCURAH18ABK | ADP |  | FG33936 | *96MSN0401410A* | 17400 |  |  | 16 | 8.5 | 16900 |  |  | 19100 | 113% | 2.34 | Both | 362.5 | 1.45 | HRCU-A-CB (Split System: Heat Pump with Remote Outdoor Unit-Air-Source) | N/A
213739504 | Central Heat Pump | DAY & NIGHT | DLCURAH18ABK | ADP |  | FG33936 | *80MS(N,L)0701712A* | 17500 |  |  | 16 | 8.5 | 16800 |  |  | 19100 | 114% | 2.34 | Both | 365 | 1.46 | HRCU-A-CB (Split System: Heat Pump with Remote Outdoor Unit-Air-Source) | N/A
213739548 | Central Heat Pump | DAY & NIGHT | DLCURAH18ABK | ADP |  | FG32936 | *92MSN0601412A* | 17200 |  |  | 16 | 8.5 | 16900 |  |  | 19400 | 115% | 2.38 | Both | 357.5 | 1.43 | HRCU-A-CB (Split System: Heat Pump with Remote Outdoor Unit-Air-Source) | N/A
213739620 | Central Heat Pump | DAY & NIGHT | DLCURAH18ABK | ADP |  | FG32936 | *96VSN0601412B* | 17200 |  |  | 16 | 8.5 | 16900 |  |  | 19400 | 115% | 2.38 | Both | 357.5 | 1.43 | HRCU-A-CB (Split System: Heat Pump with Remote Outdoor Unit-Air-Source) | N/A
213739647 | Central Heat Pump | DAY & NIGHT | DLCURAH18ABK | ADP |  | FG32936 | *96VTN0601412B* | 17200 |  |  | 16 | 8.5 | 16900 |  |  | 19400 | 115% | 2.38 | Both | 357.5 | 1.43 | HRCU-A-CB (Split System: Heat Pump with Remote Outdoor Unit-Air-Source) | N/A
213739494 | Central Heat Pump | DAY & NIGHT | DLCURAH18ABK | ADP |  | FG32936 | *80MS(N,L)0701412A* | 17400 |  |  | 16 | 8.5 | 16900 |  |  | 19300 | 114% | 2.38 | Both | 362.5 | 1.45 | HRCU-A-CB (Split System: Heat Pump with Remote Outdoor Unit-Air-Source) | N/A
213739599 | Central Heat Pump | DAY & NIGHT | DLCURAH18ABK | ADP |  | FG80936 | *96MSN0601412A* | 17400 |  |  | 16 | 8.5 | 17000 |  |  | 19400 | 114% | 2.38 | Both | 362.5 | 1.45 | HRCU-A-CB (Split System: Heat Pump with Remote Outdoor Unit-Air-Source) | N/A
213739594 | Central Heat Pump | DAY & NIGHT | DLCURAH18ABK | ADP |  | FG33936 | *96MSN0601412A* | 17400 |  |  | 16 | 8.5 | 17000 |  |  | 19400 | 114% | 2.38 | Both | 362.5 | 1.45 | HRCU-A-CB (Split System: Heat Pump with Remote Outdoor Unit-Air-Source) | N/A
213739521 | Central Heat Pump | DAY & NIGHT | DLCURAH18ABK | ADP |  | FG32936 | *80VSL0451412B* | 17400 |  |  | 16 | 8.5 | 17000 |  |  | 19300 | 114% | 2.38 | Both | 362.5 | 1.45 | HRCU-A-CB (Split System: Heat Pump with Remote Outdoor Unit-Air-Source) | N/A
213739485 | Central Heat Pump | DAY & NIGHT | DLCURAH18ABK | ADP |  | FG32936 | *80MS(N,L)0451412A* | 17100 |  |  | 16 | 8.5 | 16800 |  |  | 19400 | 115% | 2.4 | Both | 357.5 | 1.43 | HRCU-A-CB (Split System: Heat Pump with Remote Outdoor Unit-Air-Source) | N/A
213739851 | Central Heat Pump | DAY & NIGHT | DLCURAH24ABK | ADP |  | PL36H210P299 | *80MS(N,L)0701712A* | 24400 |  |  | 17 | 8.5 | 23600 |  |  | 20800 | 88% | 1.8 | Both | 507.5 | 2.03 | HRCU-A-CB (Split System: Heat Pump with Remote Outdoor Unit-Air-Source) | N/A
213739861 | Central Heat Pump | DAY & NIGHT | DLCURAH24ABK | ADP |  | PL36H210P299 | *80MSU0401712A* | 24200 |  |  | 17 | 8.5 | 23600 |  |  | 21200 | 90% | 1.82 | Both | 505 | 2.02 | HRCU-A-CB (Split System: Heat Pump with Remote Outdoor Unit-Air-Source) | N/A
213739901 | Central Heat Pump | DAY & NIGHT | DLCURAH24ABK | ADP |  | FG33936 | *92MSN0601412A* | 23600 |  |  | 17 | 8.5 | 24800 |  |  | 23400 | 94% | 1.98 | Both | 492.5 | 1.97 | HRCU-A-CB (Split System: Heat Pump with Remote Outdoor Unit-Air-Source) | N/A
213739902 | Central Heat Pump | DAY & NIGHT | DLCURAH24ABK | ADP |  | PL36H175P159 | *92MSN0601412A* | 23800 |  |  | 17 | 8.5 | 24800 |  |  | 23400 | 94% | 1.98 | Both | 495 | 1.98 | HRCU-A-CB (Split System: Heat Pump with Remote Outdoor Unit-Air-Source) | N/A
213739904 | Central Heat Pump | DAY & NIGHT | DLCURAH24ABK | ADP |  | FG35936 | *92MSN0601412A* | 23800 |  |  | 17 | 8.5 | 24800 |  |  | 23400 | 94% | 1.98 | Both | 495 | 1.98 | HRCU-A-CB (Split System: Heat Pump with Remote Outdoor Unit-Air-Source) | N/A
213739906 | Central Heat Pump | DAY & NIGHT | DLCURAH24ABK | ADP |  | FG80936 | *92MSN0601412A* | 23800 |  |  | 17 | 8.5 | 24800 |  |  | 23400 | 94% | 1.98 | Both | 495 | 1.98 | HRCU-A-CB (Split System: Heat Pump with Remote Outdoor Unit-Air-Source) | N/A
213739903 | Central Heat Pump | DAY & NIGHT | DLCURAH24ABK | ADP |  | PL36H175P789 | *92MSN0601412A* | 23800 |  |  | 17 | 8.5 | 24800 |  |  | 23400 | 94% | 1.98 | Both | 495 | 1.98 | HRCU-A-CB (Split System: Heat Pump with Remote Outdoor Unit-Air-Source) | N/A
213739905 | Central Heat Pump | DAY & NIGHT | DLCURAH24ABK | ADP |  | V,G36H***P449 | *92MSN0601412A* | 23800 |  |  | 17 | 8.5 | 24800 |  |  | 23400 | 94% | 1.98 | Both | 495 | 1.98 | HRCU-A-CB (Split System: Heat Pump with Remote Outdoor Unit-Air-Source) | N/A
213739833 | Central Heat Pump | DAY & NIGHT | DLCURAH24ABK | ADP |  | PL36H175P069 | *80MS(N,L)0451412A* | 23600 |  |  | 17 | 8.5 | 24800 |  |  | 23800 | 96% | 2 | Both | 492.5 | 1.97 | HRCU-A-CB (Split System: Heat Pump with Remote Outdoor Unit-Air-Source) | N/A
213739839 | Central Heat Pump | DAY & NIGHT | DLCURAH24ABK | ADP |  | V,G36H***P449 | *80MS(N,L)0451412A* | 23600 |  |  | 17 | 8.5 | 24800 |  |  | 23800 | 96% | 2 | Both | 492.5 | 1.97 | HRCU-A-CB (Split System: Heat Pump with Remote Outdoor Unit-Air-Source) | N/A
213739837 | Central Heat Pump | DAY & NIGHT | DLCURAH24ABK | ADP |  | PL36H175P789 | *80MS(N,L)0451412A* | 23600 |  |  | 17 | 8.5 | 24800 |  |  | 23800 | 96% | 2 | Both | 492.5 | 1.97 | HRCU-A-CB (Split System: Heat Pump with Remote Outdoor Unit-Air-Source) | N/A
213739838 | Central Heat Pump | DAY & NIGHT | DLCURAH24ABK | ADP |  | FG35936 | *80MS(N,L)0451412A* | 23600 |  |  | 17 | 8.5 | 24800 |  |  | 23800 | 96% | 2 | Both | 492.5 | 1.97 | HRCU-A-CB (Split System: Heat Pump with Remote Outdoor Unit-Air-Source) | N/A
213739840 | Central Heat Pump | DAY & NIGHT | DLCURAH24ABK | ADP |  | FG80936 | *80MS(N,L)0451412A* | 23600 |  |  | 17 | 8.5 | 24800 |  |  | 23800 | 96% | 2 | Both | 492.5 | 1.97 | HRCU-A-CB (Split System: Heat Pump with Remote Outdoor Unit-Air-Source) | N/A
213739868 | Central Heat Pump | DAY & NIGHT | DLCURAH24ABK | ADP |  | FG80936 | *80MSU0401712A* | 23600 |  |  | 17 | 8.5 | 24600 |  |  | 24000 | 98% | 2.02 | Both | 492.5 | 1.97 | HRCU-A-CB (Split System: Heat Pump with Remote Outdoor Unit-Air-Source) | N/A
213739860 | Central Heat Pump | DAY & NIGHT | DLCURAH24ABK | ADP |  | PL36H175P069 | *80MSU0401712A* | 23600 |  |  | 17 | 8.5 | 24600 |  |  | 24000 | 98% | 2.02 | Both | 492.5 | 1.97 | HRCU-A-CB (Split System: Heat Pump with Remote Outdoor Unit-Air-Source) | N/A
213739864 | Central Heat Pump | DAY & NIGHT | DLCURAH24ABK | ADP |  | PL36H175P159 | *80MSU0401712A* | 23600 |  |  | 17 | 8.5 | 24600 |  |  | 24000 | 98% | 2.02 | Both | 492.5 | 1.97 | HRCU-A-CB (Split System: Heat Pump with Remote Outdoor Unit-Air-Source) | N/A
213739869 | Central Heat Pump | DAY & NIGHT | DLCURAH24ABK | ADP |  | FG81936 | *80MSU0401712A* | 23600 |  |  | 17 | 8.5 | 24600 |  |  | 24000 | 98% | 2.02 | Both | 492.5 | 1.97 | HRCU-A-CB (Split System: Heat Pump with Remote Outdoor Unit-Air-Source) | N/A
213739866 | Central Heat Pump | DAY & NIGHT | DLCURAH24ABK | ADP |  | PL36H175P789 | *80MSU0401712A* | 23600 |  |  | 17 | 8.5 | 24600 |  |  | 24000 | 98% | 2.02 | Both | 492.5 | 1.97 | HRCU-A-CB (Split System: Heat Pump with Remote Outdoor Unit-Air-Source) | N/A
213739849 | Central Heat Pump | DAY & NIGHT | DLCURAH24ABK | ADP |  | FG80936 | *80MS(N,L)0701412A* | 23600 |  |  | 17 | 8.5 | 24600 |  |  | 24200 | 98% | 2.04 | Both | 492.5 | 1.97 | HRCU-A-CB (Split System: Heat Pump with Remote Outdoor Unit-Air-Source) | N/A
213739886 | Central Heat Pump | DAY & NIGHT | DLCURAH24ABK | ADP |  | V,G36H***P449 | *80VTL0451412B* | 23600 |  |  | 17 | 8.5 | 24600 |  |  | 24200 | 98% | 2.04 | Both | 492.5 | 1.97 | HRCU-A-CB (Split System: Heat Pump with Remote Outdoor Unit-Air-Source) | N/A
213739884 | Central Heat Pump | DAY & NIGHT | DLCURAH24ABK | ADP |  | PL36H175P789 | *80VTL0451412B* | 23600 |  |  | 17 | 8.5 | 24600 |  |  | 24200 | 98% | 2.04 | Both | 492.5 | 1.97 | HRCU-A-CB (Split System: Heat Pump with Remote Outdoor Unit-Air-Source) | N/A
213739845 | Central Heat Pump | DAY & NIGHT | DLCURAH24ABK | ADP |  | PL36H175P159 | *80MS(N,L)0701412A* | 23600 |  |  | 17 | 8.5 | 24600 |  |  | 24200 | 98% | 2.04 | Both | 492.5 | 1.97 | HRCU-A-CB (Split System: Heat Pump with Remote Outdoor Unit-Air-Source) | N/A
213739878 | Central Heat Pump | DAY & NIGHT | DLCURAH24ABK | ADP |  | FG80936 | *80VSL0451412B* | 23600 |  |  | 17 | 8.5 | 24600 |  |  | 24200 | 98% | 2.04 | Both | 492.5 | 1.97 | HRCU-A-CB (Split System: Heat Pump with Remote Outdoor Unit-Air-Source) | N/A
213739847 | Central Heat Pump | DAY & NIGHT | DLCURAH24ABK | ADP |  | FG35936 | *80MS(N,L)0701412A* | 23600 |  |  | 17 | 8.5 | 24600 |  |  | 24200 | 98% | 2.04 | Both | 492.5 | 1.97 | HRCU-A-CB (Split System: Heat Pump with Remote Outdoor Unit-Air-Source) | N/A
213739883 | Central Heat Pump | DAY & NIGHT | DLCURAH24ABK | ADP |  | PL36H175P159 | *80VTL0451412B* | 23600 |  |  | 17 | 8.5 | 24600 |  |  | 24200 | 98% | 2.04 | Both | 492.5 | 1.97 | HRCU-A-CB (Split System: Heat Pump with Remote Outdoor Unit-Air-Source) | N/A
213739876 | Central Heat Pump | DAY & NIGHT | DLCURAH24ABK | ADP |  | FG35936 | *80VSL0451412B* | 23600 |  |  | 17 | 8.5 | 24600 |  |  | 24200 | 98% | 2.04 | Both | 492.5 | 1.97 | HRCU-A-CB (Split System: Heat Pump with Remote Outdoor Unit-Air-Source) | N/A
213739885 | Central Heat Pump | DAY & NIGHT | DLCURAH24ABK | ADP |  | FG35936 | *80VTL0451412B* | 23600 |  |  | 17 | 8.5 | 24600 |  |  | 24200 | 98% | 2.04 | Both | 492.5 | 1.97 | HRCU-A-CB (Split System: Heat Pump with Remote Outdoor Unit-Air-Source) | N/A
213739887 | Central Heat Pump | DAY & NIGHT | DLCURAH24ABK | ADP |  | FG80936 | *80VTL0451412B* | 23600 |  |  | 17 | 8.5 | 24600 |  |  | 24200 | 98% | 2.04 | Both | 492.5 | 1.97 | HRCU-A-CB (Split System: Heat Pump with Remote Outdoor Unit-Air-Source) | N/A
213739848 | Central Heat Pump | DAY & NIGHT | DLCURAH24ABK | ADP |  | V,G36H***P449 | *80MS(N,L)0701412A* | 23600 |  |  | 17 | 8.5 | 24600 |  |  | 24200 | 98% | 2.04 | Both | 492.5 | 1.97 | HRCU-A-CB (Split System: Heat Pump with Remote Outdoor Unit-Air-Source) | N/A
213739842 | Central Heat Pump | DAY & NIGHT | DLCURAH24ABK | ADP |  | PL36H175P069 | *80MS(N,L)0701412A* | 23600 |  |  | 17 | 8.5 | 24600 |  |  | 24200 | 98% | 2.04 | Both | 492.5 | 1.97 | HRCU-A-CB (Split System: Heat Pump with Remote Outdoor Unit-Air-Source) | N/A
213739874 | Central Heat Pump | DAY & NIGHT | DLCURAH24ABK | ADP |  | PL36H175P159 | *80VSL0451412B* | 23600 |  |  | 17 | 8.5 | 24600 |  |  | 24200 | 98% | 2.04 | Both | 492.5 | 1.97 | HRCU-A-CB (Split System: Heat Pump with Remote Outdoor Unit-Air-Source) | N/A
213739854 | Central Heat Pump | DAY & NIGHT | DLCURAH24ABK | ADP |  | PL36H175P159 | *80MS(N,L)0701712A* | 23400 |  |  | 17 | 8.5 | 24600 |  |  | 24200 | 98% | 2.06 | Both | 487.5 | 1.95 | HRCU-A-CB (Split System: Heat Pump with Remote Outdoor Unit-Air-Source) | N/A
213739850 | Central Heat Pump | DAY & NIGHT | DLCURAH24ABK | ADP |  | PL36H175P069 | *80MS(N,L)0701712A* | 23400 |  |  | 17 | 8.5 | 24600 |  |  | 24200 | 98% | 2.06 | Both | 487.5 | 1.95 | HRCU-A-CB (Split System: Heat Pump with Remote Outdoor Unit-Air-Source) | N/A
213739856 | Central Heat Pump | DAY & NIGHT | DLCURAH24ABK | ADP |  | PL36H175P789 | *80MS(N,L)0701712A* | 23400 |  |  | 17 | 8.5 | 24600 |  |  | 24200 | 98% | 2.06 | Both | 487.5 | 1.95 | HRCU-A-CB (Split System: Heat Pump with Remote Outdoor Unit-Air-Source) | N/A
213739858 | Central Heat Pump | DAY & NIGHT | DLCURAH24ABK | ADP |  | FG80936 | *80MS(N,L)0701712A* | 23400 |  |  | 17 | 8.5 | 24600 |  |  | 24200 | 98% | 2.06 | Both | 487.5 | 1.95 | HRCU-A-CB (Split System: Heat Pump with Remote Outdoor Unit-Air-Source) | N/A
213739507 | Central Heat Pump | DAY & NIGHT | DLCURAH18ABK | ADP |  | PL36H175P789 | *80MS(N,L)0701712A* | 17600 |  |  | 17 | 8.5 | 16300 |  |  | 17400 | 107% | 2.16 | Both | 367.5 | 1.47 | HRCU-A-CB (Split System: Heat Pump with Remote Outdoor Unit-Air-Source) | N/A
213739493 | Central Heat Pump | DAY & NIGHT | DLCURAH18ABK | ADP |  | PL36H175P069 | *80MS(N,L)0701412A* | 17700 |  |  | 17 | 8.5 | 16500 |  |  | 17300 | 105% | 2.16 | Both | 370 | 1.48 | HRCU-A-CB (Split System: Heat Pump with Remote Outdoor Unit-Air-Source) | N/A
213739497 | Central Heat Pump | DAY & NIGHT | DLCURAH18ABK | ADP |  | PL36H175P789 | *80MS(N,L)0701412A* | 17800 |  |  | 17 | 8.5 | 16500 |  |  | 17300 | 105% | 2.16 | Both | 370 | 1.48 | HRCU-A-CB (Split System: Heat Pump with Remote Outdoor Unit-Air-Source) | N/A
213739603 | Central Heat Pump | DAY & NIGHT | DLCURAH18ABK | ADP |  | FG33936 | *96VSN0401410B* | 17100 |  |  | 17 | 8.5 | 16600 |  |  | 19000 | 114% | 2.34 | Both | 357.5 | 1.43 | HRCU-A-CB (Split System: Heat Pump with Remote Outdoor Unit-Air-Source) | N/A
213739606 | Central Heat Pump | DAY & NIGHT | DLCURAH18ABK | ADP |  | FG35936 | *96VSN0401410B* | 17200 |  |  | 17 | 8.5 | 16600 |  |  | 19000 | 114% | 2.34 | Both | 357.5 | 1.43 | HRCU-A-CB (Split System: Heat Pump with Remote Outdoor Unit-Air-Source) | N/A
213739607 | Central Heat Pump | DAY & NIGHT | DLCURAH18ABK | ADP |  | V,G36H***P449 | *96VSN0401410B* | 17200 |  |  | 17 | 8.5 | 16600 |  |  | 19000 | 114% | 2.34 | Both | 357.5 | 1.43 | HRCU-A-CB (Split System: Heat Pump with Remote Outdoor Unit-Air-Source) | N/A
213739604 | Central Heat Pump | DAY & NIGHT | DLCURAH18ABK | ADP |  | PL36H175P159 | *96VSN0401410B* | 17200 |  |  | 17 | 8.5 | 16600 |  |  | 19000 | 114% | 2.34 | Both | 357.5 | 1.43 | HRCU-A-CB (Split System: Heat Pump with Remote Outdoor Unit-Air-Source) | N/A
213739608 | Central Heat Pump | DAY & NIGHT | DLCURAH18ABK | ADP |  | FG80936 | *96VSN0401410B* | 17200 |  |  | 17 | 8.5 | 16600 |  |  | 19000 | 114% | 2.34 | Both | 357.5 | 1.43 | HRCU-A-CB (Split System: Heat Pump with Remote Outdoor Unit-Air-Source) | N/A
213739605 | Central Heat Pump | DAY & NIGHT | DLCURAH18ABK | ADP |  | PL36H175P789 | *96VSN0401410B* | 17200 |  |  | 17 | 8.5 | 16600 |  |  | 19000 | 114% | 2.34 | Both | 357.5 | 1.43 | HRCU-A-CB (Split System: Heat Pump with Remote Outdoor Unit-Air-Source) | N/A
213886000 | Central Heat Pump | AC PRO.com | AUD36W/A1-D(U) | ADP |  | PL36H175P139+AEFE4B* |  | 23000 |  |  | 15.2 | 8.5 | 22400 |  |  | 21200 | 95% | 1.8 | Both | 480 | 1.92 | HRCU-A-CB (Split System: Heat Pump with Remote Outdoor Unit-Air-Source) | N/A
213886008 | Central Heat Pump | AC PRO.com | AUD36W/A1-D(U) | ADP |  | PL36H175P269+AEFE4B* |  | 23000 |  |  | 15.2 | 8.5 | 22400 |  |  | 21200 | 95% | 1.8 | Both | 480 | 1.92 | HRCU-A-CB (Split System: Heat Pump with Remote Outdoor Unit-Air-Source) | N/A
213739511 | Central Heat Pump | DAY & NIGHT | DLCURAH18ABK | ADP |  | PL36H210P299 | *80MSU0401712A* | 18200 |  |  | 16 | 8.5 | 16400 |  |  | 17200 | 105% | 2.14 | Both | 380 | 1.52 | HRCU-A-CB (Split System: Heat Pump with Remote Outdoor Unit-Air-Source) | N/A
213739486 | Central Heat Pump | DAY & NIGHT | DLCURAH18ABK | ADP |  | FG33936 | *80MS(N,L)0451412A* | 17400 |  |  | 16 | 8.5 | 16800 |  |  | 18800 | 112% | 2.3 | Both | 362.5 | 1.45 | HRCU-A-CB (Split System: Heat Pump with Remote Outdoor Unit-Air-Source) | N/A
213739549 | Central Heat Pump | DAY & NIGHT | DLCURAH18ABK | ADP |  | FG33936 | *92MSN0601412A* | 17400 |  |  | 16 | 8.5 | 16900 |  |  | 18800 | 111% | 2.3 | Both | 362.5 | 1.45 | HRCU-A-CB (Split System: Heat Pump with Remote Outdoor Unit-Air-Source) | N/A
213739487 | Central Heat Pump | DAY & NIGHT | DLCURAH18ABK | ADP |  | PL36H175P159 | *80MS(N,L)0451412A* | 17500 |  |  | 16 | 8.5 | 16800 |  |  | 18800 | 112% | 2.3 | Both | 365 | 1.46 | HRCU-A-CB (Split System: Heat Pump with Remote Outdoor Unit-Air-Source) | N/A
213739488 | Central Heat Pump | DAY & NIGHT | DLCURAH18ABK | ADP |  | PL36H175P789 | *80MS(N,L)0451412A* | 17500 |  |  | 16 | 8.5 | 16800 |  |  | 18800 | 112% | 2.3 | Both | 365 | 1.46 | HRCU-A-CB (Split System: Heat Pump with Remote Outdoor Unit-Air-Source) | N/A
213739491 | Central Heat Pump | DAY & NIGHT | DLCURAH18ABK | ADP |  | FG80936 | *80MS(N,L)0451412A* | 17500 |  |  | 16 | 8.5 | 16800 |  |  | 18800 | 112% | 2.3 | Both | 365 | 1.46 | HRCU-A-CB (Split System: Heat Pump with Remote Outdoor Unit-Air-Source) | N/A
213739490 | Central Heat Pump | DAY & NIGHT | DLCURAH18ABK | ADP |  | V,G36H***P449 | *80MS(N,L)0451412A* | 17500 |  |  | 16 | 8.5 | 16800 |  |  | 18800 | 112% | 2.3 | Both | 365 | 1.46 | HRCU-A-CB (Split System: Heat Pump with Remote Outdoor Unit-Air-Source) | N/A
213739489 | Central Heat Pump | DAY & NIGHT | DLCURAH18ABK | ADP |  | FG35936 | *80MS(N,L)0451412A* | 17500 |  |  | 16 | 8.5 | 16800 |  |  | 18800 | 112% | 2.3 | Both | 365 | 1.46 | HRCU-A-CB (Split System: Heat Pump with Remote Outdoor Unit-Air-Source) | N/A
213739552 | Central Heat Pump | DAY & NIGHT | DLCURAH18ABK | ADP |  | FG35936 | *92MSN0601412A* | 17500 |  |  | 16 | 8.5 | 16900 |  |  | 18800 | 111% | 2.3 | Both | 365 | 1.46 | HRCU-A-CB (Split System: Heat Pump with Remote Outdoor Unit-Air-Source) | N/A
213739550 | Central Heat Pump | DAY & NIGHT | DLCURAH18ABK | ADP |  | PL36H175P159 | *92MSN0601412A* | 17500 |  |  | 16 | 8.5 | 16900 |  |  | 18800 | 111% | 2.3 | Both | 365 | 1.46 | HRCU-A-CB (Split System: Heat Pump with Remote Outdoor Unit-Air-Source) | N/A
213739554 | Central Heat Pump | DAY & NIGHT | DLCURAH18ABK | ADP |  | FG80936 | *92MSN0601412A* | 17500 |  |  | 16 | 8.5 | 16900 |  |  | 18800 | 111% | 2.3 | Both | 365 | 1.46 | HRCU-A-CB (Split System: Heat Pump with Remote Outdoor Unit-Air-Source) | N/A
213739553 | Central Heat Pump | DAY & NIGHT | DLCURAH18ABK | ADP |  | V,G36H***P449 | *92MSN0601412A* | 17500 |  |  | 16 | 8.5 | 16900 |  |  | 18800 | 111% | 2.3 | Both | 365 | 1.46 | HRCU-A-CB (Split System: Heat Pump with Remote Outdoor Unit-Air-Source) | N/A
213739513 | Central Heat Pump | DAY & NIGHT | DLCURAH18ABK | ADP |  | FG33936 | *80MSU0401712A* | 17500 |  |  | 16 | 8.5 | 16900 |  |  | 18700 | 111% | 2.3 | Both | 365 | 1.46 | HRCU-A-CB (Split System: Heat Pump with Remote Outdoor Unit-Air-Source) | N/A
213739547 | Central Heat Pump | DAY & NIGHT | DLCURAH18ABK | ADP |  | PL36H175P069 | *92MSN0601412A* | 17500 |  |  | 16 | 8.5 | 16900 |  |  | 18800 | 111% | 2.3 | Both | 365 | 1.46 | HRCU-A-CB (Split System: Heat Pump with Remote Outdoor Unit-Air-Source) | N/A
213739495 | Central Heat Pump | DAY & NIGHT | DLCURAH18ABK | ADP |  | FG33936 | *80MS(N,L)0701412A* | 17500 |  |  | 16 | 8.5 | 16900 |  |  | 18700 | 111% | 2.3 | Both | 365 | 1.46 | HRCU-A-CB (Split System: Heat Pump with Remote Outdoor Unit-Air-Source) | N/A
213739518 | Central Heat Pump | DAY & NIGHT | DLCURAH18ABK | ADP |  | FG80936 | *80MSU0401712A* | 17600 |  |  | 16 | 8.5 | 16900 |  |  | 18700 | 111% | 2.3 | Both | 367.5 | 1.47 | HRCU-A-CB (Split System: Heat Pump with Remote Outdoor Unit-Air-Source) | N/A
213739514 | Central Heat Pump | DAY & NIGHT | DLCURAH18ABK | ADP |  | PL36H175P159 | *80MSU0401712A* | 17600 |  |  | 16 | 8.5 | 16900 |  |  | 18700 | 111% | 2.3 | Both | 367.5 | 1.47 | HRCU-A-CB (Split System: Heat Pump with Remote Outdoor Unit-Air-Source) | N/A
213739510 | Central Heat Pump | DAY & NIGHT | DLCURAH18ABK | ADP |  | PL36H175P069 | *80MSU0401712A* | 17600 |  |  | 16 | 8.5 | 16900 |  |  | 18700 | 111% | 2.3 | Both | 367.5 | 1.47 | HRCU-A-CB (Split System: Heat Pump with Remote Outdoor Unit-Air-Source) | N/A
213739499 | Central Heat Pump | DAY & NIGHT | DLCURAH18ABK | ADP |  | V,G36H***P449 | *80MS(N,L)0701412A* | 17600 |  |  | 16 | 8.5 | 16900 |  |  | 18700 | 111% | 2.3 | Both | 367.5 | 1.47 | HRCU-A-CB (Split System: Heat Pump with Remote Outdoor Unit-Air-Source) | N/A
213739498 | Central Heat Pump | DAY & NIGHT | DLCURAH18ABK | ADP |  | FG35936 | *80MS(N,L)0701412A* | 17600 |  |  | 16 | 8.5 | 16900 |  |  | 18700 | 111% | 2.3 | Both | 367.5 | 1.47 | HRCU-A-CB (Split System: Heat Pump with Remote Outdoor Unit-Air-Source) | N/A
213739500 | Central Heat Pump | DAY & NIGHT | DLCURAH18ABK | ADP |  | FG80936 | *80MS(N,L)0701412A* | 17600 |  |  | 16 | 8.5 | 16900 |  |  | 18700 | 111% | 2.3 | Both | 367.5 | 1.47 | HRCU-A-CB (Split System: Heat Pump with Remote Outdoor Unit-Air-Source) | N/A
213739496 | Central Heat Pump | DAY & NIGHT | DLCURAH18ABK | ADP |  | PL36H175P159 | *80MS(N,L)0701412A* | 17600 |  |  | 16 | 8.5 | 16900 |  |  | 18700 | 111% | 2.3 | Both | 367.5 | 1.47 | HRCU-A-CB (Split System: Heat Pump with Remote Outdoor Unit-Air-Source) | N/A
213739522 | Central Heat Pump | DAY & NIGHT | DLCURAH18ABK | ADP |  | FG33936 | *80VSL0451412B* | 17600 |  |  | 16 | 8.5 | 17100 |  |  | 18700 | 109% | 2.3 | Both | 367.5 | 1.47 | HRCU-A-CB (Split System: Heat Pump with Remote Outdoor Unit-Air-Source) | N/A
213739520 | Central Heat Pump | DAY & NIGHT | DLCURAH18ABK | ADP |  | PL36H175P069 | *80VSL0451412B* | 17700 |  |  | 16 | 8.5 | 17100 |  |  | 18700 | 109% | 2.3 | Both | 370 | 1.48 | HRCU-A-CB (Split System: Heat Pump with Remote Outdoor Unit-Air-Source) | N/A
213739526 | Central Heat Pump | DAY & NIGHT | DLCURAH18ABK | ADP |  | V,G36H***P449 | *80VSL0451412B* | 17700 |  |  | 16 | 8.5 | 17100 |  |  | 18700 | 109% | 2.3 | Both | 370 | 1.48 | HRCU-A-CB (Split System: Heat Pump with Remote Outdoor Unit-Air-Source) | N/A
213739527 | Central Heat Pump | DAY & NIGHT | DLCURAH18ABK | ADP |  | FG80936 | *80VSL0451412B* | 17700 |  |  | 16 | 8.5 | 17100 |  |  | 18700 | 109% | 2.3 | Both | 370 | 1.48 | HRCU-A-CB (Split System: Heat Pump with Remote Outdoor Unit-Air-Source) | N/A
213739524 | Central Heat Pump | DAY & NIGHT | DLCURAH18ABK | ADP |  | PL36H175P789 | *80VSL0451412B* | 17700 |  |  | 16 | 8.5 | 17100 |  |  | 18700 | 109% | 2.3 | Both | 370 | 1.48 | HRCU-A-CB (Split System: Heat Pump with Remote Outdoor Unit-Air-Source) | N/A
213739523 | Central Heat Pump | DAY & NIGHT | DLCURAH18ABK | ADP |  | PL36H175P159 | *80VSL0451412B* | 17700 |  |  | 16 | 8.5 | 17100 |  |  | 18700 | 109% | 2.3 | Both | 370 | 1.48 | HRCU-A-CB (Split System: Heat Pump with Remote Outdoor Unit-Air-Source) | N/A
213739508 | Central Heat Pump | DAY & NIGHT | DLCURAH18ABK | ADP |  | FG35936 | *80MS(N,L)0701712A* | 17400 |  |  | 16 | 8.5 | 16800 |  |  | 18800 | 112% | 2.32 | Both | 362.5 | 1.45 | HRCU-A-CB (Split System: Heat Pump with Remote Outdoor Unit-Air-Source) | N/A
213739509 | Central Heat Pump | DAY & NIGHT | DLCURAH18ABK | ADP |  | FG80936 | *80MS(N,L)0701712A* | 17400 |  |  | 16 | 8.5 | 16800 |  |  | 18800 | 112% | 2.32 | Both | 362.5 | 1.45 | HRCU-A-CB (Split System: Heat Pump with Remote Outdoor Unit-Air-Source) | N/A
213739506 | Central Heat Pump | DAY & NIGHT | DLCURAH18ABK | ADP |  | V,G36H175P159 | *80MS(N,L)0701712A* | 17400 |  |  | 16 | 8.5 | 16800 |  |  | 18800 | 112% | 2.32 | Both | 362.5 | 1.45 | HRCU-A-CB (Split System: Heat Pump with Remote Outdoor Unit-Air-Source) | N/A
214442005 | Central Heat Pump | BRYANT HEATING AND COOLING SYSTEMS | 288BNV037*0**A* | ADP |  | V,C36H175P159 | 88*TB48070C17*** | 31000 |  |  | 17 | 8.5 | 30600 |  |  | 24600 | 80% | 1.98 | Both | 645 | 2.58 | HRCU-A-CB (Split System: Heat Pump with Remote Outdoor Unit-Air-Source) | N/A
214442022 | Central Heat Pump | BRYANT HEATING AND COOLING SYSTEMS | 288BNV037*0**B* | ADP |  | V,C36H175P159 | 88*TB48070C17*** | 31000 |  |  | 17 | 8.5 | 30600 |  |  | 24600 | 80% | 1.98 | Both | 645 | 2.58 | HRCU-A-CB (Split System: Heat Pump with Remote Outdoor Unit-Air-Source) | N/A
213739502 | Central Heat Pump | DAY & NIGHT | DLCURAH18ABK | ADP |  | PL36H210P299 | *80MS(N,L)0701712A* | 18000 |  |  | 17 | 8.5 | 16200 |  |  | 17300 | 107% | 2.14 | Both | 375 | 1.5 | HRCU-A-CB (Split System: Heat Pump with Remote Outdoor Unit-Air-Source) | N/A
214290117 | Central Heat Pump | BOSCH | BOVA-60HDN1-M20G | ADP |  | HG84160+TXV | BGH96M100C5B | 51000 |  |  | 18 | 8.5 | 51500 |  |  | 36400 | 71% | 1.83 | Both | 1062.5 | 4.25 | HRCU-A-CB (Split System: Heat Pump with Remote Outdoor Unit-Air-Source) | N/A
214442023 | Central Heat Pump | BRYANT HEATING AND COOLING SYSTEMS | 288BNV037*0**B* | ADP |  | V,C36H175P459 | 88*TB48070C17*** | 32400 |  |  | 17 | 8.5 | 30600 |  |  | 24600 | 80% | 1.98 | Both | 675 | 2.7 | HRCU-A-CB (Split System: Heat Pump with Remote Outdoor Unit-Air-Source) | N/A
214290124 | Central Heat Pump | BOSCH | BOVA-60HDN1-M20G | ADP |  | HG84160+TXV | BGH96M100D5B | 51500 |  |  | 18 | 8.5 | 52000 |  |  | 37400 | 72% | 1.85 | Both | 1072.5 | 4.29 | HRCU-A-CB (Split System: Heat Pump with Remote Outdoor Unit-Air-Source) | N/A
214442025 | Central Heat Pump | BRYANT HEATING AND COOLING SYSTEMS | 288BNV037*0**B* | ADP |  | V,C36H175P459 | 88*TB48090C17*** | 32400 |  |  | 18 | 8.5 | 31200 |  |  | 24400 | 78% | 1.96 | Both | 675 | 2.7 | HRCU-A-CB (Split System: Heat Pump with Remote Outdoor Unit-Air-Source) | N/A
213886650 | Central Heat Pump | ARMSTRONG AIR | 4SHP18LX136P | ADP |  | H,A,DG1K936 | A96DS2V070B16 | 23600 |  |  | 18 | 8.5 | 22400 |  |  | 16200 | 72% | 2.16 | Both | 492.5 | 1.97 | HRCU-A-CB (Split System: Heat Pump with Remote Outdoor Unit-Air-Source) | N/A
213892471 | Central Heat Pump | ARMSTRONG AIR | 4SHP18LX136P | ADP |  | H,A,DG1K942+TXV | A96DS2V070B16 | 23600 |  |  | 18 | 8.5 | 22400 |  |  | 16200 | 72% | 2.16 | Both | 492.5 | 1.97 | HRCU-A-CB (Split System: Heat Pump with Remote Outdoor Unit-Air-Source) | N/A
214263960 | Central Heat Pump | ARMSTRONG AIR | 4SHP18LX136P | ADP |  | H,A,DG9J(1,2)36+TXV | A96DS2V070B16 | 23600 |  |  | 18 | 8.5 | 22400 |  |  | 16200 | 72% | 2.16 | Both | 492.5 | 1.97 | HRCU-A-CB (Split System: Heat Pump with Remote Outdoor Unit-Air-Source) | N/A
214263948 | Central Heat Pump | ARMSTRONG AIR | 4SHP18LX136P | ADP |  | H,A,DG9J936 | A96DF1E045B12 | 24000 |  |  | 18 | 8.5 | 22400 |  |  | 16200 | 72% | 2.16 | Both | 500 | 2 | HRCU-A-CB (Split System: Heat Pump with Remote Outdoor Unit-Air-Source) | N/A
214263947 | Central Heat Pump | ARMSTRONG AIR | 4SHP18LX136P | ADP |  | H,A,DG9J(1,2)36+TXV | A96DF1E045B12 | 24000 |  |  | 18 | 8.5 | 22400 |  |  | 16200 | 72% | 2.16 | Both | 500 | 2 | HRCU-A-CB (Split System: Heat Pump with Remote Outdoor Unit-Air-Source) | N/A
214263959 | Central Heat Pump | ARMSTRONG AIR | 4SHP18LX136P | ADP |  | H,A,DG9J(1,2)36+TXV | A96DS2V045B12 | 23600 |  |  | 19 | 8.5 | 22400 |  |  | 16100 | 72% | 2.18 | Both | 492.5 | 1.97 | HRCU-A-CB (Split System: Heat Pump with Remote Outdoor Unit-Air-Source) | N/A
214263977 | Central Heat Pump | ARMSTRONG AIR | 4SHP18LX136P | ADP |  | H,A,DG9J(1,2)36+TXV | A97DSMV070B12 | 23600 |  |  | 19 | 8.5 | 22400 |  |  | 16100 | 72% | 2.18 | Both | 492.5 | 1.97 | HRCU-A-CB (Split System: Heat Pump with Remote Outdoor Unit-Air-Source) | N/A
214264020 | Central Heat Pump | ARMSTRONG AIR | 4SHP18LX136P | ADP |  | H,A,DG9J(1,2)36+TXV | EFV12BCA | 23600 |  |  | 19 | 8.5 | 22400 |  |  | 16100 | 72% | 2.18 | Both | 492.5 | 1.97 | HRCU-A-CB (Split System: Heat Pump with Remote Outdoor Unit-Air-Source) | N/A
214264021 | Central Heat Pump | ARMSTRONG AIR | 4SHP18LX136P | ADP |  | H,A,DG9J936 | EFV12BCA | 23600 |  |  | 19 | 8.5 | 22400 |  |  | 16100 | 72% | 2.18 | Both | 492.5 | 1.97 | HRCU-A-CB (Split System: Heat Pump with Remote Outdoor Unit-Air-Source) | N/A
214264196 | Central Heat Pump | ARMSTRONG AIR | 4SHP22LX124P-**A | ADP |  | H,A,DG9J(1,2)36+TXV | A96UH1E070B12 | 24000 |  |  | 20 | 8.5 | 22200 |  |  | 15500 | 70% | 1.9 | Both | 500 | 2 | HRCU-A-CB (Split System: Heat Pump with Remote Outdoor Unit-Air-Source) | N/A
214264212 | Central Heat Pump | ARMSTRONG AIR | 4SHP22LX124P-**A | ADP |  | H,A,DG9J(1,2)36+TXV | A97US2V060B12X | 23800 |  |  | 20 | 8.5 | 22000 |  |  | 15400 | 70% | 1.9 | Both | 495 | 1.98 | HRCU-A-CB (Split System: Heat Pump with Remote Outdoor Unit-Air-Source) | N/A
213770171 | Central Heat Pump | ARMSTRONG AIR | 4SHP22LX124P-**A | ADP |  | H,A,DG34936 | A96US2V070B12 | 23800 |  |  | 21 | 8.5 | 22000 |  |  | 15400 | 70% | 1.92 | Both | 495 | 1.98 | HRCU-A-CB (Split System: Heat Pump with Remote Outdoor Unit-Air-Source) | N/A
214264204 | Central Heat Pump | ARMSTRONG AIR | 4SHP22LX124P-**A | ADP |  | H,A,DG9J(1,2)36+TXV | A96US2V070B12 | 23800 |  |  | 21 | 8.5 | 22000 |  |  | 15400 | 70% | 1.92 | Both | 495 | 1.98 | HRCU-A-CB (Split System: Heat Pump with Remote Outdoor Unit-Air-Source) | N/A
214264213 | Central Heat Pump | ARMSTRONG AIR | 4SHP22LX124P-**A | ADP |  | H,A,DG9J(1,2)36+TXV | A97US2V070B12S | 23800 |  |  | 21 | 8.5 | 22000 |  |  | 15400 | 70% | 1.92 | Both | 495 | 1.98 | HRCU-A-CB (Split System: Heat Pump with Remote Outdoor Unit-Air-Source) | N/A
214264209 | Central Heat Pump | ARMSTRONG AIR | 4SHP22LX124P-**A | ADP |  | H,A,DG9J(1,2)36+TXV | A97US2V040B12X | 23800 |  |  | 21 | 8.5 | 22000 |  |  | 15400 | 70% | 1.92 | Both | 495 | 1.98 | HRCU-A-CB (Split System: Heat Pump with Remote Outdoor Unit-Air-Source) | N/A
214784535 | Central Heat Pump | BRYANT HEATING AND COOLING SYSTEMS | 38MURAQ24AB3* | ADP |  | SM3925 |  | 22600 |  |  | 16 | 8.55 | 24800 |  |  | 22600 | 91% | 1.84 | Both | 470 | 1.88 | HRCU-A-CB (Split System: Heat Pump with Remote Outdoor Unit-Air-Source) | N/A
214728330 | Central Heat Pump | INNOVAIR | SEV24H2R19 | ADP |  | SK1925 |  | 21400 |  |  | 15.2 | 8.6 | 23400 |  |  | 18000 | 77% | 1.96 | Both | 445 | 1.78 | HRCU-A-CB (Split System: Heat Pump with Remote Outdoor Unit-Air-Source) | N/A
213145603 | Central Heat Pump | GREE | FLEXX36HP230V1AO | ADP |  | PL36H175P149+AEFE4B* |  | 33000 |  |  | 15.5 | 8.7 | 35800 |  |  | 28000 | 78% | 1.8 | Both | 687.5 | 2.75 | HRCU-A-CB (Split System: Heat Pump with Remote Outdoor Unit-Air-Source) | N/A
214779322 | Central Heat Pump | YORK | HMH72B341 | ADP |  | SM6937 |  | 33000 |  |  | 18 | 8.7 | 31600 |  |  | 22800 | 72% | 2.1 | Both | 687.5 | 2.75 | HRCU-A-CB (Split System: Heat Pump with Remote Outdoor Unit-Air-Source) | N/A
214777837 | Central Heat Pump | AIREASE | 4SHP22LX124P-**A | ADP |  | V,A,D36H175D159+AEFE4B* |  | 23400 |  |  | 21 | 8.7 | 20600 |  |  | 15700 | 76% | 2.26 | Both | 487.5 | 1.95 | HRCU-A-CB (Split System: Heat Pump with Remote Outdoor Unit-Air-Source) | N/A
214784534 | Central Heat Pump | BRYANT HEATING AND COOLING SYSTEMS | 38MURAQ18AB3* | ADP |  | SM3925 |  | 16800 |  |  | 15.5 | 8.75 | 17000 |  |  | 19400 | 114% | 2.34 | Both | 350 | 1.4 | HRCU-A-CB (Split System: Heat Pump with Remote Outdoor Unit-Air-Source) | N/A
214290054 | Central Heat Pump | CARRIER | 38MURAQ18AB3* | ADP |  | SM3925 |  | 16800 |  |  | 15.5 | 8.75 | 17000 |  |  | 19400 | 114% | 2.34 | Both | 350 | 1.4 | HRCU-A-CB (Split System: Heat Pump with Remote Outdoor Unit-Air-Source) | N/A
214501175 | Central Heat Pump | THERMAL ZONE | TZPLV242PA | ADP |  | H,GG21924+AEFE3A* |  | 23400 |  |  | 16 | 8.8 | 23000 |  |  | 19600 | 85% | 1.84 | Both | 487.5 | 1.95 | HRCU-A-CB (Split System: Heat Pump with Remote Outdoor Unit-Air-Source) | N/A
214290115 | Central Heat Pump | BOSCH | BOVA-60HDN1-M20G | ADP |  | HG84160+TXV | BGH96M080B3B | 42500 |  |  | 17 | 8.8 | 41500 |  |  | 30600 | 74% | 1.9 | Both | 885 | 3.54 | HRCU-A-CB (Split System: Heat Pump with Remote Outdoor Unit-Air-Source) | N/A
214269144 | Central Heat Pump | BOSCH | BOVA-60HDN1-M20G | ADP |  | HG84960 | BGH96M080B3B | 42500 |  |  | 17 | 8.8 | 41500 |  |  | 30600 | 74% | 1.9 | Both | 885 | 3.54 | HRCU-A-CB (Split System: Heat Pump with Remote Outdoor Unit-Air-Source) | N/A
214290116 | Central Heat Pump | BOSCH | BOVA-60HDN1-M20G | ADP |  | HG84160+TXV | BGH96M080C4B | 42500 |  |  | 17 | 8.8 | 42500 |  |  | 31000 | 73% | 1.9 | Both | 885 | 3.54 | HRCU-A-CB (Split System: Heat Pump with Remote Outdoor Unit-Air-Source) | N/A
214783914 | Central Heat Pump | AC PRO.com | AUD36W/A1-D(U) | ADP |  | V36H***D129+AEFE3A* |  | 22800 |  |  | 16 | 8.85 | 22400 |  |  | 21600 | 96% | 1.78 | Both | 475 | 1.9 | HRCU-A-CB (Split System: Heat Pump with Remote Outdoor Unit-Air-Source) | N/A
213885998 | Central Heat Pump | AC PRO.com | AUD36W/A1-D(U) | ADP |  | PL36H175P149+AEFE4B* |  | 33200 |  |  | 15.5 | 8.9 | 33400 |  |  | 27600 | 83% | 1.78 | Both | 692.5 | 2.77 | HRCU-A-CB (Split System: Heat Pump with Remote Outdoor Unit-Air-Source) | N/A
214312480 | Central Heat Pump | GREE | FLEXX36HP230V1AO | ADP |  | A24VBA+TXV+AEFE3A* |  | 23000 |  |  | 16 | 8.9 | 22400 |  |  | 21600 | 96% | 1.78 | Both | 480 | 1.92 | HRCU-A-CB (Split System: Heat Pump with Remote Outdoor Unit-Air-Source) | N/A
214312479 | Central Heat Pump | GREE | FLEXX36HP230V1AO | ADP |  | A24VBA+TXV+AEFE4B* |  | 23200 |  |  | 17 | 8.9 | 22400 |  |  | 21600 | 96% | 1.78 | Both | 482.5 | 1.93 | HRCU-A-CB (Split System: Heat Pump with Remote Outdoor Unit-Air-Source) | N/A
213739898 | Central Heat Pump | DAY & NIGHT | DLCURAH24ABK | ADP |  | PL36H***P039 | *92MSN0601412A* | 22800 |  |  | 16 | 9 | 25400 |  |  | 25000 | 98% | 2.12 | Both | 475 | 1.9 | HRCU-A-CB (Split System: Heat Pump with Remote Outdoor Unit-Air-Source) | N/A
213739832 | Central Heat Pump | DAY & NIGHT | DLCURAH24ABK | ADP |  | PL36H***P039 | *80MS(N,L)0451412A* | 22600 |  |  | 16 | 9 | 25400 |  |  | 25800 | 102% | 2.2 | Both | 470 | 1.88 | HRCU-A-CB (Split System: Heat Pump with Remote Outdoor Unit-Air-Source) | N/A
214779010 | Central Heat Pump | ECOER | EODA18H-4860B | ADP |  | HG88960+AEFE5* |  | 53000 |  |  | 17 | 9 | 53000 |  |  | 38000 | 72% | 1.9 | Both | 1105 | 4.42 | HRCU-A-CB (Split System: Heat Pump with Remote Outdoor Unit-Air-Source) | N/A
213886001 | Central Heat Pump | AC PRO.com | AUD60W/A1-D(U) | ADP |  | PL60H210P529+AEFE5* |  | 54000 |  |  | 15.2 | 9 | 52000 |  |  | 40500 | 78% | 1.8 | Both | 1125 | 4.5 | HRCU-A-CB (Split System: Heat Pump with Remote Outdoor Unit-Air-Source) | N/A
213607315 | Central Heat Pump | TOSOT | TU60-24WADU | ADP |  | F,PE*UU1960 |  | 54000 |  |  | 15.4 | 9 | 54000 |  |  | 41000 | 76% | 1.8 | Both | 1125 | 4.5 | HRCU-A-CB (Split System: Heat Pump with Remote Outdoor Unit-Air-Source) | N/A
213352479 | Central Heat Pump | GE Appliances | AUH4860ZGDA* | ADP |  | PL60H210P529+AEFE5* |  | 54000 |  |  | 15.5 | 9 | 52000 |  |  | 40500 | 78% | 1.8 | Both | 1125 | 4.5 | HRCU-A-CB (Split System: Heat Pump with Remote Outdoor Unit-Air-Source) | N/A
213352480 | Central Heat Pump | GE Appliances | AUH4860ZGDA* | ADP |  | HG52960+AEFE5* |  | 54000 |  |  | 15.5 | 9 | 52000 |  |  | 40500 | 78% | 1.8 | Both | 1125 | 4.5 | HRCU-A-CB (Split System: Heat Pump with Remote Outdoor Unit-Air-Source) | N/A
214014790 | Central Heat Pump | AC PRO.com | AUD60W/A1-D(U) | ADP |  | V,N60H210D509+AEFE5* |  | 54000 |  |  | 15.6 | 9 | 53500 |  |  | 40000 | 75% | 1.8 | Both | 1125 | 4.5 | HRCU-A-CB (Split System: Heat Pump with Remote Outdoor Unit-Air-Source) | N/A
214014786 | Central Heat Pump | AC PRO.com | AUD60W/A1-D(U) | ADP |  | V60H210D509+AEFE5* |  | 54000 |  |  | 15.6 | 9 | 53500 |  |  | 40000 | 75% | 1.8 | Both | 1125 | 4.5 | HRCU-A-CB (Split System: Heat Pump with Remote Outdoor Unit-Air-Source) | N/A
214014788 | Central Heat Pump | AC PRO.com | AUD60W/A1-D(U) | ADP |  | V,N60H210D199+AEFE5* |  | 54000 |  |  | 15.8 | 9 | 54000 |  |  | 41000 | 76% | 1.8 | Both | 1125 | 4.5 | HRCU-A-CB (Split System: Heat Pump with Remote Outdoor Unit-Air-Source) | N/A
213739852 | Central Heat Pump | DAY & NIGHT | DLCURAH24ABK | ADP |  | FG32936 | *80MS(N,L)0701712A* | 23600 |  |  | 17 | 9 | 25400 |  |  | 25400 | 100% | 2.16 | Both | 492.5 | 1.97 | HRCU-A-CB (Split System: Heat Pump with Remote Outdoor Unit-Air-Source) | N/A
213739853 | Central Heat Pump | DAY & NIGHT | DLCURAH24ABK | ADP |  | FG33936 | *80MS(N,L)0701712A* | 23600 |  |  | 17 | 9 | 25400 |  |  | 25400 | 100% | 2.16 | Both | 492.5 | 1.97 | HRCU-A-CB (Split System: Heat Pump with Remote Outdoor Unit-Air-Source) | N/A
213739835 | Central Heat Pump | DAY & NIGHT | DLCURAH24ABK | ADP |  | FG33936 | *80MS(N,L)0451412A* | 23400 |  |  | 17 | 9 | 25400 |  |  | 25800 | 102% | 2.2 | Both | 487.5 | 1.95 | HRCU-A-CB (Split System: Heat Pump with Remote Outdoor Unit-Air-Source) | N/A
213739843 | Central Heat Pump | DAY & NIGHT | DLCURAH24ABK | ADP |  | FG32936 | *80MS(N,L)0701412A* | 23400 |  |  | 17 | 9 | 25200 |  |  | 26000 | 103% | 2.24 | Both | 487.5 | 1.95 | HRCU-A-CB (Split System: Heat Pump with Remote Outdoor Unit-Air-Source) | N/A
213739844 | Central Heat Pump | DAY & NIGHT | DLCURAH24ABK | ADP |  | FG33936 | *80MS(N,L)0701412A* | 23400 |  |  | 17 | 9 | 25200 |  |  | 26000 | 103% | 2.24 | Both | 487.5 | 1.95 | HRCU-A-CB (Split System: Heat Pump with Remote Outdoor Unit-Air-Source) | N/A
213739863 | Central Heat Pump | DAY & NIGHT | DLCURAH24ABK | ADP |  | FG33936 | *80MSU0401712A* | 23400 |  |  | 17 | 9 | 25200 |  |  | 26000 | 103% | 2.24 | Both | 487.5 | 1.95 | HRCU-A-CB (Split System: Heat Pump with Remote Outdoor Unit-Air-Source) | N/A
213739862 | Central Heat Pump | DAY & NIGHT | DLCURAH24ABK | ADP |  | FG32936 | *80MSU0401712A* | 23400 |  |  | 17 | 9 | 25200 |  |  | 26000 | 103% | 2.24 | Both | 487.5 | 1.95 | HRCU-A-CB (Split System: Heat Pump with Remote Outdoor Unit-Air-Source) | N/A
214779009 | Central Heat Pump | ECOER | EODA18H-4860B | ADP |  | HG52960+AEFE5* |  | 53500 |  |  | 17 | 9 | 53000 |  |  | 38000 | 72% | 1.9 | Both | 1115 | 4.46 | HRCU-A-CB (Split System: Heat Pump with Remote Outdoor Unit-Air-Source) | N/A
214810782 | Central Heat Pump | ECOER | EODA18H-4860BAA | ADP |  | HG52960+AEFE5* |  | 53500 |  |  | 17 | 9 | 53000 |  |  | 38000 | 72% | 1.9 | Both | 1115 | 4.46 | HRCU-A-CB (Split System: Heat Pump with Remote Outdoor Unit-Air-Source) | N/A
214731180 | Central Heat Pump | BRYANT HEATING AND COOLING SYSTEMS | 38MURAQ24AB3* | ADP |  | H,PG9J936 | 926TC48060V17*** | 24000 |  |  | 16 | 9 | 24400 |  |  | 22800 | 93% | 1.92 | Both | 500 | 2 | HRCU-A-CB (Split System: Heat Pump with Remote Outdoor Unit-Air-Source) | N/A
213146615 | Central Heat Pump | PAYNE HEATING AND COOLING | 38MURAQ24AB3* | ADP |  | V,C36H175P159+AEFE4B* |  | 24200 |  |  | 18 | 9 | 25000 |  |  | 22600 | 90% | 1.92 | Both | 505 | 2.02 | HRCU-A-CB (Split System: Heat Pump with Remote Outdoor Unit-Air-Source) | N/A
213607927 | Central Heat Pump | TOSOT | TU60-24WADU | ADP |  | HE86948+AEFE4B* |  | 48000 |  |  | 16 | 9 | 46000 |  |  | 38500 | 84% | 1.8 | Both | 1000 | 4 | HRCU-A-CB (Split System: Heat Pump with Remote Outdoor Unit-Air-Source) | N/A
214648727 | Central Heat Pump | GE Appliances | AUH2436ZGDA* | ADP |  | FE*G34936 |  | 24000 |  |  | 16.8 | 9 | 22400 |  |  | 21600 | 96% | 1.8 | Both | 500 | 2 | HRCU-A-CB (Split System: Heat Pump with Remote Outdoor Unit-Air-Source) | N/A
213894999 | Central Heat Pump | BOSCH | BOVA-36HDN1-M20G | ADP |  | H,YG8J936 | BGH96M080B3A | 23600 |  |  | 18 | 9 | 22400 |  |  | 17000 | 76% | 1.9 | Both | 492.5 | 1.97 | HRCU-A-CB (Split System: Heat Pump with Remote Outdoor Unit-Air-Source) | N/A
213894998 | Central Heat Pump | BOSCH | BOVA-36HDN1-M20G | ADP |  | H,YG34936 | BGH96M080B3A | 23800 |  |  | 18 | 9 | 22400 |  |  | 17000 | 76% | 1.9 | Both | 495 | 1.98 | HRCU-A-CB (Split System: Heat Pump with Remote Outdoor Unit-Air-Source) | N/A
214441923 | Central Heat Pump | BRYANT HEATING AND COOLING SYSTEMS | 284ANV048*0**B* | ADP |  | V,C60H210P299 | 987MC66100C21*** | 44000 |  |  | 21 | 9 | 44500 |  |  | 36000 | 81% | 2.18 | Both | 917.5 | 3.67 | HRCU-A-CB (Split System: Heat Pump with Remote Outdoor Unit-Air-Source) | N/A
214728331 | Central Heat Pump | INNOVAIR | SEV24H2R19 | ADP |  | SM2925 |  | 23000 |  |  | 15.2 | 9.2 | 23800 |  |  | 18100 | 76% | 2.08 | Both | 480 | 1.92 | HRCU-A-CB (Split System: Heat Pump with Remote Outdoor Unit-Air-Source) | N/A
214053753 | Central Heat Pump | LENNOX | SL25XPV-048-230A** | ADP |  | HG50960 | EL296UH110XV48C* | 45500 |  |  | 20 | 9.3 | 42000 |  |  | 36000 | 86% | 1.86 | Both | 947.5 | 3.79 | HRCU-A-CB (Split System: Heat Pump with Remote Outdoor Unit-Air-Source) | N/A
214861459 | Central Heat Pump | RUUD | RD17AZ24AJ3N | ADP |  | H,RE7J936 | R951V0603A17UHU | 21400 |  |  | 16 | 9.5 | 20800 |  |  | 16600 | 80% | 2 | Both | 445 | 1.78 | HRCU-A-CB (Split System: Heat Pump with Remote Outdoor Unit-Air-Source) | N/A
214861455 | Central Heat Pump | RUUD | RD17AZ24AJ3N | ADP |  | H,RE7J936 | R951V0403A17UHU | 21400 |  |  | 16 | 9.5 | 20800 |  |  | 16700 | 80% | 2 | Both | 445 | 1.78 | HRCU-A-CB (Split System: Heat Pump with Remote Outdoor Unit-Air-Source) | N/A
214861465 | Central Heat Pump | RUUD | RD17AZ24AJ3N | ADP |  | H,RE7J936 | R962V0603A17M4S | 21600 |  |  | 16 | 9.5 | 21000 |  |  | 16600 | 79% | 2 | Both | 450 | 1.8 | HRCU-A-CB (Split System: Heat Pump with Remote Outdoor Unit-Air-Source) | N/A
214861457 | Central Heat Pump | RUUD | RD17AZ24AJ3N | ADP |  | H,RE7J936 | R951V0603A17M4S | 21600 |  |  | 16 | 9.5 | 21000 |  |  | 16600 | 79% | 2 | Both | 450 | 1.8 | HRCU-A-CB (Split System: Heat Pump with Remote Outdoor Unit-Air-Source) | N/A
214861463 | Central Heat Pump | RUUD | RD17AZ24AJ3N | ADP |  | H,RE7J936 | R962V0403A17M4S | 21600 |  |  | 16 | 9.5 | 21000 |  |  | 16500 | 79% | 2 | Both | 450 | 1.8 | HRCU-A-CB (Split System: Heat Pump with Remote Outdoor Unit-Air-Source) | N/A
214861453 | Central Heat Pump | RUUD | RD17AZ24AJ3N | ADP |  | H,RE7J936 | R951V0403A17M4S | 21600 |  |  | 16 | 9.5 | 21000 |  |  | 16500 | 79% | 2 | Both | 450 | 1.8 | HRCU-A-CB (Split System: Heat Pump with Remote Outdoor Unit-Air-Source) | N/A
214861467 | Central Heat Pump | RUUD | RD17AZ24AJ3N | ADP |  | H,RE7J936 | R962V0703A17M4S | 21600 |  |  | 16 | 9.5 | 21000 |  |  | 16500 | 79% | 2 | Both | 450 | 1.8 | HRCU-A-CB (Split System: Heat Pump with Remote Outdoor Unit-Air-Source) | N/A
214861461 | Central Heat Pump | RUUD | RD17AZ24AJ3N | ADP |  | H,RE7J936 | R951V0703A17M4S | 21600 |  |  | 16 | 9.5 | 21000 |  |  | 16500 | 79% | 2 | Both | 450 | 1.8 | HRCU-A-CB (Split System: Heat Pump with Remote Outdoor Unit-Air-Source) | N/A
214442623 | Central Heat Pump | CARRIER | 25VNA448A*031* | ADP |  | H,PG48960 | 59TN6C100C21**22 | 44500 |  |  | 21 | 9.5 | 44000 |  |  | 35800 | 81% | 2.34 | Both | 927.5 | 3.71 | HRCU-A-CB (Split System: Heat Pump with Remote Outdoor Unit-Air-Source) | N/A
214810781 | Central Heat Pump | ECOER | EODA19H-2436AA* | ADP |  | HG82936+AEFE3A* |  | 34200 |  |  | 19 | 9.5 | 34400 |  |  | 24800 | 72% | 2 | Both | 712.5 | 2.85 | HRCU-A-CB (Split System: Heat Pump with Remote Outdoor Unit-Air-Source) | N/A
214810780 | Central Heat Pump | ECOER | EODA19H-2436AA* | ADP |  | HG82936+AEFE4B* |  | 34200 |  |  | 19.5 | 9.5 | 34400 |  |  | 24800 | 72% | 2 | Both | 712.5 | 2.85 | HRCU-A-CB (Split System: Heat Pump with Remote Outdoor Unit-Air-Source) | N/A
214441925 | Central Heat Pump | BRYANT HEATING AND COOLING SYSTEMS | 284ANV048*0**B* | ADP |  | V,C60H210P179 | 987MC66100C21*** | 44500 |  |  | 21 | 9.5 | 44000 |  |  | 35800 | 81% | 2.26 | Both | 927.5 | 3.71 | HRCU-A-CB (Split System: Heat Pump with Remote Outdoor Unit-Air-Source) | N/A
214441922 | Central Heat Pump | BRYANT HEATING AND COOLING SYSTEMS | 284ANV048*0**B* | ADP |  | V,C60H210P179 | 986TD66100C21*** | 44500 |  |  | 21 | 9.5 | 44000 |  |  | 35800 | 81% | 2.26 | Both | 927.5 | 3.71 | HRCU-A-CB (Split System: Heat Pump with Remote Outdoor Unit-Air-Source) | N/A
214441914 | Central Heat Pump | BRYANT HEATING AND COOLING SYSTEMS | 284ANV048*0**B* | ADP |  | V,C60H210P299 | 88*TB60090C21*** | 44000 |  |  | 21 | 9.5 | 44000 |  |  | 35600 | 81% | 2.28 | Both | 917.5 | 3.67 | HRCU-A-CB (Split System: Heat Pump with Remote Outdoor Unit-Air-Source) | N/A
214442624 | Central Heat Pump | CARRIER | 25VNA448A*031* | ADP |  | H,PG48960 | 59TN6C120C24**22 | 44500 |  |  | 21 | 9.5 | 44000 |  |  | 35800 | 81% | 2.36 | Both | 927.5 | 3.71 | HRCU-A-CB (Split System: Heat Pump with Remote Outdoor Unit-Air-Source) | N/A
214441916 | Central Heat Pump | BRYANT HEATING AND COOLING SYSTEMS | 284ANV048*0**B* | ADP |  | V,C60H210P179 | 88*TB60090C21*** | 44500 |  |  | 21 | 9.5 | 44000 |  |  | 35600 | 81% | 2.28 | Both | 927.5 | 3.71 | HRCU-A-CB (Split System: Heat Pump with Remote Outdoor Unit-Air-Source) | N/A
214802108 | Central Heat Pump | BOSCH | BOVB-36HDN1-M20G | ADP |  | H,RG8J936+AEFE3A* |  | 23400 |  |  | 19.5 | 9.5 | 22400 |  |  | 17200 | 77% | 2 | Both | 487.5 | 1.95 | HRCU-A-CB (Split System: Heat Pump with Remote Outdoor Unit-Air-Source) | N/A
214802103 | Central Heat Pump | BOSCH | BOVA-36HDN1-M20G | ADP |  | H,RG8J936+AEFE4B* |  | 23600 |  |  | 20 | 9.5 | 22400 |  |  | 17200 | 77% | 2 | Both | 492.5 | 1.97 | HRCU-A-CB (Split System: Heat Pump with Remote Outdoor Unit-Air-Source) | N/A
214802107 | Central Heat Pump | BOSCH | BOVB-36HDN1-M20G | ADP |  | H,RG8J936+AEFE4B* |  | 23600 |  |  | 20 | 9.5 | 22400 |  |  | 17200 | 77% | 2 | Both | 492.5 | 1.97 | HRCU-A-CB (Split System: Heat Pump with Remote Outdoor Unit-Air-Source) | N/A
214441908 | Central Heat Pump | BRYANT HEATING AND COOLING SYSTEMS | 284ANV024*0**B* | ADP |  | V,C36H***P429 | 986TD30040C14*** | 22800 |  |  | 18 | 10 | 25400 |  |  | 20000 | 79% | 2.3 | Both | 475 | 1.9 | HRCU-A-CB (Split System: Heat Pump with Remote Outdoor Unit-Air-Source) | N/A
214441910 | Central Heat Pump | BRYANT HEATING AND COOLING SYSTEMS | 284ANV024*0**B* | ADP |  | V,C36H***P439 | 986TD30040C14*** | 23600 |  |  | 18 | 10.5 | 25200 |  |  | 19800 | 79% | 2.42 | Both | 492.5 | 1.97 | HRCU-A-CB (Split System: Heat Pump with Remote Outdoor Unit-Air-Source) | N/A
214440935 | Central Heat Pump | CARRIER | 25VNA424A*031* | ADP |  | H,PG34936 | 59TN6C060C17**14 | 23400 |  |  | 20 | 10.5 | 25000 |  |  | 19500 | 78% | 2.44 | Both | 487.5 | 1.95 | HRCU-A-CB (Split System: Heat Pump with Remote Outdoor Unit-Air-Source) | N/A
214440961 | Central Heat Pump | CARRIER | 25VNA424A*031* | ADP |  | H,PG24936 | 59TN6C120C24**22 | 22400 |  |  | 20 | 10.5 | 25000 |  |  | 19300 | 77% | 2.48 | Both | 467.5 | 1.87 | HRCU-A-CB (Split System: Heat Pump with Remote Outdoor Unit-Air-Source) | N/A
214441905 | Central Heat Pump | BRYANT HEATING AND COOLING SYSTEMS | 284ANV024*0**B* | ADP |  | V,C36H***P429 | 88*TB36070C14*** | 23400 |  |  | 20 | 10.5 | 25000 |  |  | 19500 | 78% | 2.42 | Both | 487.5 | 1.95 | HRCU-A-CB (Split System: Heat Pump with Remote Outdoor Unit-Air-Source) | N/A
214441906 | Central Heat Pump | BRYANT HEATING AND COOLING SYSTEMS | 284ANV024*0**B* | ADP |  | V,C36H***P219 | 88*TB36070C14*** | 23400 |  |  | 20 | 10.5 | 25000 |  |  | 19500 | 78% | 2.42 | Both | 487.5 | 1.95 | HRCU-A-CB (Split System: Heat Pump with Remote Outdoor Unit-Air-Source) | N/A
213885820 | Central Heat Pump | HEIL | HVH848GKA2* | ASPEN |  | AE(D,N,U)+CM48A34+TDR |  | 42000 |  |  | 17.8 | 8.1 | 45500 |  |  | 39500 | 87% | 2.74 | Both | 875 | 3.5 | HRCU-A-CB (Split System: Heat Pump with Remote Outdoor Unit-Air-Source) | N/A
213885800 | Central Heat Pump | HEIL | HVH825GKA2* | ASPEN |  | AE(D,N,U)+CM36A34+TDR |  | 21800 |  |  | 17.1 | 8.1 | 20400 |  |  | 24800 | 122% | 2.72 | Both | 455 | 1.82 | HRCU-A-CB (Split System: Heat Pump with Remote Outdoor Unit-Air-Source) | N/A
213885817 | Central Heat Pump | HEIL | HVH837GKA2* | ASPEN |  | AE(D,N,U)+CM48E34+TDR |  | 31600 |  |  | 18.5 | 8.2 | 31200 |  |  | 38000 | 122% | 2.85 | Both | 657.5 | 2.63 | HRCU-A-CB (Split System: Heat Pump with Remote Outdoor Unit-Air-Source) | N/A
213885822 | Central Heat Pump | HEIL | HVH848GKA2* | ASPEN |  | AE(D,N,U)+CM60A34+TDR |  | 43000 |  |  | 18 | 8.3 | 46000 |  |  | 39000 | 85% | 2.75 | Both | 895 | 3.58 | HRCU-A-CB (Split System: Heat Pump with Remote Outdoor Unit-Air-Source) | N/A
213885815 | Central Heat Pump | HEIL | HVH837GKA2* | ASPEN |  | AE(D,N,U)+CM36A34+TDR |  | 31600 |  |  | 18.5 | 8.3 | 31200 |  |  | 38000 | 122% | 2.87 | Both | 657.5 | 2.63 | HRCU-A-CB (Split System: Heat Pump with Remote Outdoor Unit-Air-Source) | N/A
213885823 | Central Heat Pump | HEIL | HVH848GKA2* | ASPEN |  | AE(D,N,U)+CM60B34+TDR |  | 43500 |  |  | 18 | 8.4 | 46000 |  |  | 39500 | 86% | 2.79 | Both | 907.5 | 3.63 | HRCU-A-CB (Split System: Heat Pump with Remote Outdoor Unit-Air-Source) | N/A
213885824 | Central Heat Pump | HEIL | HVH860GKA2* | ASPEN |  | AE(D,N,U)+CM60A34+TDR |  | 56500 |  |  | 17.5 | 8.5 | 60000 |  |  | 48500 | 81% | 2.72 | Both | 1177.5 | 4.71 | HRCU-A-CB (Split System: Heat Pump with Remote Outdoor Unit-Air-Source) | N/A
213885825 | Central Heat Pump | HEIL | HVH860GKA2* | ASPEN |  | AE(D,N,U)+CM60B34+TDR |  | 56500 |  |  | 17.5 | 8.5 | 60000 |  |  | 48500 | 81% | 2.72 | Both | 1177.5 | 4.71 | HRCU-A-CB (Split System: Heat Pump with Remote Outdoor Unit-Air-Source) | N/A
214056980 | Central Heat Pump | GREE | FLEXX36HP230V1AO | ASPEN |  | L(E,G)M24G4 |  | 22800 |  |  | 17 | 8.7 | 23800 |  |  | 22000 | 92% | 1.8 | Both | 475 | 1.9 | HRCU-A-CB (Split System: Heat Pump with Remote Outdoor Unit-Air-Source) | N/A
214056982 | Central Heat Pump | GREE | FLEXX36HP230V1AO | ASPEN |  | L(E,G)M36B4 |  | 32800 |  |  | 16 | 8.9 | 35000 |  |  | 28000 | 80% | 1.8 | Both | 682.5 | 2.73 | HRCU-A-CB (Split System: Heat Pump with Remote Outdoor Unit-Air-Source) | N/A
214056986 | Central Heat Pump | GREE | FLEXX60HP230V1AO | ASPEN |  | L(E,G)M60D4 |  | 54000 |  |  | 15.8 | 9 | 54000 |  |  | 41000 | 76% | 1.8 | Both | 1125 | 4.5 | HRCU-A-CB (Split System: Heat Pump with Remote Outdoor Unit-Air-Source) | N/A
214056987 | Central Heat Pump | GREE | FLEXX60HP230V1AO | ASPEN |  | L(E,G)M60E4 |  | 54000 |  |  | 15.8 | 9 | 54000 |  |  | 41000 | 76% | 1.8 | Both | 1125 | 4.5 | HRCU-A-CB (Split System: Heat Pump with Remote Outdoor Unit-Air-Source) | N/A
214056985 | Central Heat Pump | GREE | FLEXX60HP230V1AO | ASPEN |  | L(E,G)M48J4 |  | 48000 |  |  | 17 | 9 | 48000 |  |  | 39000 | 81% | 1.8 | Both | 1000 | 4 | HRCU-A-CB (Split System: Heat Pump with Remote Outdoor Unit-Air-Source) | N/A
213884704 | Central Heat Pump | GE | NS17H36SA4-**A | ASPEN |  | D(A,C,E)36D44+TDR | NF97D090M4C-* | 34800 |  |  | 16 | 8.3 | 32800 |  |  | 22800 | 70% | 2.79 | Both | 725 | 2.9 | HRCU-A-CB (Split System: Heat Pump with Remote Outdoor Unit-Air-Source) | N/A
213884706 | Central Heat Pump | GE | NS17H36SA4-**A | ASPEN |  | D(A,C,E)48D44+TDR | NF97D090M4C-* | 35400 |  |  | 16.2 | 8.4 | 32800 |  |  | 22800 | 70% | 2.83 | Both | 737.5 | 2.95 | HRCU-A-CB (Split System: Heat Pump with Remote Outdoor Unit-Air-Source) | N/A
214075319 | Central Heat Pump | FRIEDRICH | RD17AZ60AJ3N |  |  | TCFZ6024STANM | FR921V0855A21M4 | 55000 |  |  | 17 | 8.1 | 54000 |  |  | 49500 | 92% | 1.75 | Both | 1145 | 4.58 | HRCU-A-CB (Split System: Heat Pump with Remote Outdoor Unit-Air-Source) | N/A
214075535 | Central Heat Pump | RUSSELL | RD17AZ24AJ3N |  |  | TCFZ2417MTANM | S801V0504A17UHU | 22400 |  |  | 17 | 8.1 | 22400 |  |  | 17000 | 76% | 2 | Both | 467.5 | 1.87 | HRCU-A-CB (Split System: Heat Pump with Remote Outdoor Unit-Air-Source) | N/A
214075563 | Central Heat Pump | RUUD | RD17AZ24AJ3N |  |  | RCFZ2417MTANM | R801V0504A17UHU | 22400 |  |  | 17 | 8.1 | 22400 |  |  | 17000 | 76% | 2 | Both | 467.5 | 1.87 | HRCU-A-CB (Split System: Heat Pump with Remote Outdoor Unit-Air-Source) | N/A
214075543 | Central Heat Pump | SURE | RD17AZ24AJ3N |  |  | TCFZ2417MTANM | S801V0504A17UHU | 22400 |  |  | 17 | 8.1 | 22400 |  |  | 17000 | 76% | 2 | Both | 467.5 | 1.87 | HRCU-A-CB (Split System: Heat Pump with Remote Outdoor Unit-Air-Source) | N/A
214075294 | Central Heat Pump | FRIEDRICH | RD17AZ60AJ3N |  |  | TCFZ6024STANM | FR801V1005A21DZ | 55500 |  |  | 18 | 8.1 | 53500 |  |  | 49000 | 92% | 1.75 | Both | 1157.5 | 4.63 | HRCU-A-CB (Split System: Heat Pump with Remote Outdoor Unit-Air-Source) | N/A
214075290 | Central Heat Pump | FRIEDRICH | RD17AZ60AJ3N |  |  | TCFZ6024STANM | FR802V1005A21DZ | 55500 |  |  | 18 | 8.1 | 53500 |  |  | 49000 | 92% | 1.75 | Both | 1157.5 | 4.63 | HRCU-A-CB (Split System: Heat Pump with Remote Outdoor Unit-Air-Source) | N/A
214075234 | Central Heat Pump | FRIEDRICH | RD17AZ60AJ3N |  |  | TCFZ6024STANM | FR801V1005A21UHN | 55500 |  |  | 18 | 8.1 | 53500 |  |  | 49000 | 92% | 1.75 | Both | 1157.5 | 4.63 | HRCU-A-CB (Split System: Heat Pump with Remote Outdoor Unit-Air-Source) | N/A
214075291 | Central Heat Pump | FRIEDRICH | RD17AZ60AJ3N |  |  | TCFZ6024STANM | FR801V1255A24DZ | 55500 |  |  | 18 | 8.1 | 53500 |  |  | 49000 | 92% | 1.75 | Both | 1157.5 | 4.63 | HRCU-A-CB (Split System: Heat Pump with Remote Outdoor Unit-Air-Source) | N/A
214075210 | Central Heat Pump | FRIEDRICH | RD17AZ60AJ3N |  |  | TCFZ6024STANM | FR802V0755A21DZ | 55500 |  |  | 18 | 8.1 | 54000 |  |  | 49000 | 91% | 1.75 | Both | 1157.5 | 4.63 | HRCU-A-CB (Split System: Heat Pump with Remote Outdoor Unit-Air-Source) | N/A
214075227 | Central Heat Pump | FRIEDRICH | RD17AZ60AJ3N |  |  | TCFZ6024STANM | FR801V0755A21DZ | 55500 |  |  | 18 | 8.1 | 54000 |  |  | 49000 | 91% | 1.75 | Both | 1157.5 | 4.63 | HRCU-A-CB (Split System: Heat Pump with Remote Outdoor Unit-Air-Source) | N/A
214075220 | Central Heat Pump | FRIEDRICH | RD17AZ60AJ3N |  |  | TCFZ6024STANM | FR801V0755A21UH | 55500 |  |  | 18 | 8.1 | 54000 |  |  | 49500 | 92% | 1.75 | Both | 1157.5 | 4.63 | HRCU-A-CB (Split System: Heat Pump with Remote Outdoor Unit-Air-Source) | N/A
214075236 | Central Heat Pump | FRIEDRICH | RD17AZ60AJ3N |  |  | TCFZ6024STANM | FR801V1005A21UHU | 55500 |  |  | 18 | 8.1 | 54000 |  |  | 49000 | 91% | 1.75 | Both | 1157.5 | 4.63 | HRCU-A-CB (Split System: Heat Pump with Remote Outdoor Unit-Air-Source) | N/A
214075244 | Central Heat Pump | RHEEM | RD17AZ60AJ3N |  |  | RCFZ6024STANM | R802V1005A21DZ | 55500 |  |  | 18 | 8.1 | 53500 |  |  | 49000 | 92% | 1.75 | Both | 1157.5 | 4.63 | HRCU-A-CB (Split System: Heat Pump with Remote Outdoor Unit-Air-Source) | N/A
214075251 | Central Heat Pump | RHEEM | RD17AZ60AJ3N |  |  | RCFZ6024STANM | R802V1255A24UHS | 55500 |  |  | 18 | 8.1 | 53500 |  |  | 49000 | 92% | 1.75 | Both | 1157.5 | 4.63 | HRCU-A-CB (Split System: Heat Pump with Remote Outdoor Unit-Air-Source) | N/A
214075286 | Central Heat Pump | RHEEM | RD17AZ60AJ3N |  |  | RCFZ6024STANM | R802VA125524Z | 55500 |  |  | 18 | 8.1 | 53500 |  |  | 49000 | 92% | 1.75 | Both | 1157.5 | 4.63 | HRCU-A-CB (Split System: Heat Pump with Remote Outdoor Unit-Air-Source) | N/A
214075277 | Central Heat Pump | RHEEM | RD17AZ60AJ3N |  |  | RCFZ6024STANM | R801V1505A24UH | 55500 |  |  | 18 | 8.1 | 53500 |  |  | 49000 | 92% | 1.75 | Both | 1157.5 | 4.63 | HRCU-A-CB (Split System: Heat Pump with Remote Outdoor Unit-Air-Source) | N/A
214075243 | Central Heat Pump | RHEEM | RD17AZ60AJ3N |  |  | RCFZ6024STANM | R801V0755A21UHN | 55500 |  |  | 18 | 8.1 | 54000 |  |  | 49500 | 92% | 1.75 | Both | 1157.5 | 4.63 | HRCU-A-CB (Split System: Heat Pump with Remote Outdoor Unit-Air-Source) | N/A
214075231 | Central Heat Pump | RUSSELL | RD17AZ60AJ3N |  |  | TCFZ6024STANM | S801VA100521M | 55000 |  |  | 18 | 8.1 | 54000 |  |  | 49500 | 92% | 1.75 | Both | 1145 | 4.58 | HRCU-A-CB (Split System: Heat Pump with Remote Outdoor Unit-Air-Source) | N/A
214075266 | Central Heat Pump | RUSSELL | RD17AZ60AJ3N |  |  | TCFZ6024STANM | S802V1005A21UHS | 55500 |  |  | 18 | 8.1 | 53500 |  |  | 49000 | 92% | 1.75 | Both | 1157.5 | 4.63 | HRCU-A-CB (Split System: Heat Pump with Remote Outdoor Unit-Air-Source) | N/A
214075229 | Central Heat Pump | RUSSELL | RD17AZ60AJ3N |  |  | TCFZ6024STANM | S801V0755A21DZ | 55500 |  |  | 18 | 8.1 | 54000 |  |  | 49000 | 91% | 1.75 | Both | 1157.5 | 4.63 | HRCU-A-CB (Split System: Heat Pump with Remote Outdoor Unit-Air-Source) | N/A
214075304 | Central Heat Pump | RUSSELL | RD17AZ60AJ3N |  |  | TCFZ6024STANM | S802V0755A21DZ | 55500 |  |  | 18 | 8.1 | 54000 |  |  | 49000 | 91% | 1.75 | Both | 1157.5 | 4.63 | HRCU-A-CB (Split System: Heat Pump with Remote Outdoor Unit-Air-Source) | N/A
214075351 | Central Heat Pump | RUUD | RD17AZ60AJ3N |  |  | RCFZ6024STANM | R921V0705A21M4S | 55000 |  |  | 18 | 8.1 | 54000 |  |  | 49500 | 92% | 1.75 | Both | 1145 | 4.58 | HRCU-A-CB (Split System: Heat Pump with Remote Outdoor Unit-Air-Source) | N/A
214075299 | Central Heat Pump | RUUD | RD17AZ60AJ3N |  |  | RCFZ6024STANM | R802V1005A21DZ | 55500 |  |  | 18 | 8.1 | 53500 |  |  | 49000 | 92% | 1.75 | Both | 1157.5 | 4.63 | HRCU-A-CB (Split System: Heat Pump with Remote Outdoor Unit-Air-Source) | N/A
214075197 | Central Heat Pump | RUUD | RD17AZ60AJ3N |  |  | RCFZ6024STANM | R801V1255A24DZ | 55500 |  |  | 18 | 8.1 | 53500 |  |  | 49000 | 92% | 1.75 | Both | 1157.5 | 4.63 | HRCU-A-CB (Split System: Heat Pump with Remote Outdoor Unit-Air-Source) | N/A
214075300 | Central Heat Pump | RUUD | RD17AZ60AJ3N |  |  | RCFZ6024STANM | R801V1505A24UH | 55500 |  |  | 18 | 8.1 | 53500 |  |  | 49000 | 92% | 1.75 | Both | 1157.5 | 4.63 | HRCU-A-CB (Split System: Heat Pump with Remote Outdoor Unit-Air-Source) | N/A
214075302 | Central Heat Pump | SURE | RD17AZ60AJ3N |  |  | TCFZ6024STANM | S801V1005A21UHS | 55500 |  |  | 18 | 8.1 | 53500 |  |  | 49000 | 92% | 1.75 | Both | 1157.5 | 4.63 | HRCU-A-CB (Split System: Heat Pump with Remote Outdoor Unit-Air-Source) | N/A
214075274 | Central Heat Pump | SURE | RD17AZ60AJ3N |  |  | TCFZ6024STANM | S802V1005A21UHS | 55500 |  |  | 18 | 8.1 | 53500 |  |  | 49000 | 92% | 1.75 | Both | 1157.5 | 4.63 | HRCU-A-CB (Split System: Heat Pump with Remote Outdoor Unit-Air-Source) | N/A
214075215 | Central Heat Pump | SURE | RD17AZ60AJ3N |  |  | TCFZ6024STANM | S801V1255A24DZ | 55500 |  |  | 18 | 8.1 | 53500 |  |  | 49000 | 92% | 1.75 | Both | 1157.5 | 4.63 | HRCU-A-CB (Split System: Heat Pump with Remote Outdoor Unit-Air-Source) | N/A
214075306 | Central Heat Pump | SURE | RD17AZ60AJ3N |  |  | TCFZ6024STANM | S801V1005A21UHN | 55500 |  |  | 18 | 8.1 | 53500 |  |  | 49000 | 92% | 1.75 | Both | 1157.5 | 4.63 | HRCU-A-CB (Split System: Heat Pump with Remote Outdoor Unit-Air-Source) | N/A
214075191 | Central Heat Pump | SURE | RD17AZ60AJ3N |  |  | TCFZ6024STANM | S802VA125524Z | 55500 |  |  | 18 | 8.1 | 53500 |  |  | 49000 | 92% | 1.75 | Both | 1157.5 | 4.63 | HRCU-A-CB (Split System: Heat Pump with Remote Outdoor Unit-Air-Source) | N/A
214075352 | Central Heat Pump | SURE | RD17AZ60AJ3N |  |  | TCFZ6024STANM | S921V1155A24M4S | 55500 |  |  | 18 | 8.1 | 54000 |  |  | 49000 | 91% | 1.75 | Both | 1157.5 | 4.63 | HRCU-A-CB (Split System: Heat Pump with Remote Outdoor Unit-Air-Source) | N/A
214075226 | Central Heat Pump | SURE | RD17AZ60AJ3N |  |  | TCFZ6024STANM | S801V0755A21DZ | 55500 |  |  | 18 | 8.1 | 54000 |  |  | 49000 | 91% | 1.75 | Both | 1157.5 | 4.63 | HRCU-A-CB (Split System: Heat Pump with Remote Outdoor Unit-Air-Source) | N/A
214075293 | Central Heat Pump | SURE | RD17AZ60AJ3N |  |  | TCFZ6024STANM | S802V0755A21UHN | 55500 |  |  | 18 | 8.1 | 54000 |  |  | 49500 | 92% | 1.75 | Both | 1157.5 | 4.63 | HRCU-A-CB (Split System: Heat Pump with Remote Outdoor Unit-Air-Source) | N/A
214075285 | Central Heat Pump | SURE | RD17AZ60AJ3N |  |  | TCFZ6024STANM | S801V0755A21UHN | 55500 |  |  | 18 | 8.1 | 54000 |  |  | 49500 | 92% | 1.75 | Both | 1157.5 | 4.63 | HRCU-A-CB (Split System: Heat Pump with Remote Outdoor Unit-Air-Source) | N/A
214075256 | Central Heat Pump | RUSSELL | RD17AZ60AJ3N |  |  | TCFZ6024STANM | S802VA100521M | 55500 |  |  | 19 | 8.1 | 53500 |  |  | 49000 | 92% | 1.75 | Both | 1157.5 | 4.63 | HRCU-A-CB (Split System: Heat Pump with Remote Outdoor Unit-Air-Source) | N/A
214075186 | Central Heat Pump | SURE | RD17AZ60AJ3N |  |  | TCFZ6024STANM | S802VA125524M | 55500 |  |  | 19 | 8.1 | 53500 |  |  | 49000 | 92% | 1.75 | Both | 1157.5 | 4.63 | HRCU-A-CB (Split System: Heat Pump with Remote Outdoor Unit-Air-Source) | N/A
213349035 | Central Heat Pump | GOODMAN | GSZS601810A* |  |  | CA*EA1818*4A* | G*VC800604B*A* | 16600 |  |  | 17.5 | 8.5 | 17400 |  |  | 13000 | 75% | 2.1 | Both | 345 | 1.38 | HRCU-A-CB (Split System: Heat Pump with Remote Outdoor Unit-Air-Source) | N/A
214499786 | Central Heat Pump | GOODMAN | GSZS601810A* |  |  | CA*EA1818*4B* | G*VC800803B*A* | 16600 |  |  | 17.5 | 8.5 | 17400 |  |  | 13000 | 75% | 2.1 | Both | 345 | 1.38 | HRCU-A-CB (Split System: Heat Pump with Remote Outdoor Unit-Air-Source) | N/A
214499784 | Central Heat Pump | GOODMAN | GSZS601810A* |  |  | CA*EA1818*4B* | G*VC800603B*A* | 16600 |  |  | 17.5 | 8.5 | 17400 |  |  | 13000 | 75% | 2.1 | Both | 345 | 1.38 | HRCU-A-CB (Split System: Heat Pump with Remote Outdoor Unit-Air-Source) | N/A
214499783 | Central Heat Pump | GOODMAN | GSZS601810A* |  |  | CA*EA1818*4B* | G*VS800604BUA* | 16600 |  |  | 17.5 | 8.5 | 17400 |  |  | 13000 | 75% | 2.1 | Both | 345 | 1.38 | HRCU-A-CB (Split System: Heat Pump with Remote Outdoor Unit-Air-Source) | N/A
214499794 | Central Heat Pump | GOODMAN | GSZS601810A* |  |  | CA*EA1818*4B* | G*VC800804C*A* | 16600 |  |  | 17.5 | 8.5 | 17400 |  |  | 13000 | 75% | 2.1 | Both | 345 | 1.38 | HRCU-A-CB (Split System: Heat Pump with Remote Outdoor Unit-Air-Source) | N/A
214499795 | Central Heat Pump | GOODMAN | GSZS601810A* |  |  | CA*EA1818*4B* | G*VC800805C*A* | 16600 |  |  | 17.5 | 8.5 | 17400 |  |  | 13000 | 75% | 2.1 | Both | 345 | 1.38 | HRCU-A-CB (Split System: Heat Pump with Remote Outdoor Unit-Air-Source) | N/A
214499785 | Central Heat Pump | GOODMAN | GSZS601810A* |  |  | CA*EA1818*4B* | G*VC800604B*A* | 16600 |  |  | 17.5 | 8.5 | 17400 |  |  | 13000 | 75% | 2.1 | Both | 345 | 1.38 | HRCU-A-CB (Split System: Heat Pump with Remote Outdoor Unit-Air-Source) | N/A
214499801 | Central Heat Pump | GOODMAN | GSZS601810A* |  |  | CA*EA2422*4B* | G*VC800604B*A* | 16600 |  |  | 17.5 | 8.5 | 17400 |  |  | 13000 | 75% | 2.1 | Both | 345 | 1.38 | HRCU-A-CB (Split System: Heat Pump with Remote Outdoor Unit-Air-Source) | N/A
214499809 | Central Heat Pump | GOODMAN | GSZS601810A* |  |  | CA*EA2422*4B* | G*VS800805CUA* | 16600 |  |  | 17.5 | 8.5 | 17400 |  |  | 13000 | 75% | 2.1 | Both | 345 | 1.38 | HRCU-A-CB (Split System: Heat Pump with Remote Outdoor Unit-Air-Source) | N/A
214499802 | Central Heat Pump | GOODMAN | GSZS601810A* |  |  | CA*EA2422*4B* | G*VC800803B*A* | 16600 |  |  | 17.5 | 8.5 | 17400 |  |  | 13000 | 75% | 2.1 | Both | 345 | 1.38 | HRCU-A-CB (Split System: Heat Pump with Remote Outdoor Unit-Air-Source) | N/A
214499810 | Central Heat Pump | GOODMAN | GSZS601810A* |  |  | CA*EA2422*4B* | G*VC800804C*A* | 16600 |  |  | 17.5 | 8.5 | 17400 |  |  | 13000 | 75% | 2.1 | Both | 345 | 1.38 | HRCU-A-CB (Split System: Heat Pump with Remote Outdoor Unit-Air-Source) | N/A
214499799 | Central Heat Pump | GOODMAN | GSZS601810A* |  |  | CA*EA2422*4B* | G*VS800604BUA* | 16600 |  |  | 17.5 | 8.5 | 17400 |  |  | 13000 | 75% | 2.1 | Both | 345 | 1.38 | HRCU-A-CB (Split System: Heat Pump with Remote Outdoor Unit-Air-Source) | N/A
214730291 | Central Heat Pump | AC PRO | 4HP18V36P |  |  | 7ED24AX-0*+TDR | 80G2DF070AE12 | 24000 |  |  | 19 | 8.5 | 24000 |  |  | 16700 | 70% | 2.16 | Both | 500 | 2 | HRCU-A-CB (Split System: Heat Pump with Remote Outdoor Unit-Air-Source) | N/A
213352545 | Central Heat Pump | AC PRO | 4HP18V36P |  |  | EAD4X-24A+TDR | 80G2DF070AE12 | 24000 |  |  | 19 | 8.5 | 24000 |  |  | 16700 | 70% | 2.16 | Both | 500 | 2 | HRCU-A-CB (Split System: Heat Pump with Remote Outdoor Unit-Air-Source) | N/A
213352553 | Central Heat Pump | ALLIED | 4HP18V36P |  |  | EAD4X-24A+TDR | 80G2DF070AE12 | 24000 |  |  | 19 | 8.5 | 24000 |  |  | 16700 | 70% | 2.16 | Both | 500 | 2 | HRCU-A-CB (Split System: Heat Pump with Remote Outdoor Unit-Air-Source) | N/A
213352537 | Central Heat Pump | CONCORD | 4HP18V36P |  |  | EAD4X-24A+TDR | 80G2DF070AE12 | 24000 |  |  | 19 | 8.5 | 24000 |  |  | 16700 | 70% | 2.16 | Both | 500 | 2 | HRCU-A-CB (Split System: Heat Pump with Remote Outdoor Unit-Air-Source) | N/A
214730289 | Central Heat Pump | DUCANE | 4HP18V36P |  |  | 7ED24AX-0*+TDR | 80G2DF070AE12 | 24000 |  |  | 19 | 8.5 | 24000 |  |  | 16700 | 70% | 2.16 | Both | 500 | 2 | HRCU-A-CB (Split System: Heat Pump with Remote Outdoor Unit-Air-Source) | N/A
213804990 | Central Heat Pump | GE | NS18H36MA4-** |  |  | NCDC24AT4+TDR | NF80D070T3A-* | 24000 |  |  | 19 | 8.5 | 24000 |  |  | 16700 | 70% | 2.16 | Both | 500 | 2 | HRCU-A-CB (Split System: Heat Pump with Remote Outdoor Unit-Air-Source) | N/A
213881904 | Central Heat Pump | TCL | THH42HAI2NAF2U23 |  |  | A4AH5V42A1C3 + DF |  | 42000 |  |  | 15.2 | 8.1 | 42000 |  |  | 30000 | 71% | 1.75 | Both | 875 | 3.5 | HRCU-A-CB (Split System: Heat Pump with Remote Outdoor Unit-Air-Source) | N/A
213607818 | Central Heat Pump | DAY & NIGHT | DLCURAH60ABK |  |  | FTMA4B60L0D* |  | 55000 |  |  | 15.2 | 8.1 | 52500 |  |  | 48000 | 91% | 1.84 | Both | 1145 | 4.58 | HRCU-A-CB (Split System: Heat Pump with Remote Outdoor Unit-Air-Source) | N/A
213607819 | Central Heat Pump | HEIL | DLCURAH60ABK |  |  | FTMA4B60L0D* |  | 55000 |  |  | 15.2 | 8.1 | 52500 |  |  | 48000 | 91% | 1.84 | Both | 1145 | 4.58 | HRCU-A-CB (Split System: Heat Pump with Remote Outdoor Unit-Air-Source) | N/A
213607814 | Central Heat Pump | PAYNE HEATING AND COOLING | 38MURAQ60AB3* |  |  | PF4TNBD60L* |  | 55000 |  |  | 15.2 | 8.1 | 52500 |  |  | 48000 | 91% | 1.84 | Both | 1145 | 4.58 | HRCU-A-CB (Split System: Heat Pump with Remote Outdoor Unit-Air-Source) | N/A
213607821 | Central Heat Pump | SMART COMFORT | DLCURAH60ABK |  |  | FTMA4B60L0D* |  | 55000 |  |  | 15.2 | 8.1 | 52500 |  |  | 48000 | 91% | 1.84 | Both | 1145 | 4.58 | HRCU-A-CB (Split System: Heat Pump with Remote Outdoor Unit-Air-Source) | N/A
214229269 | Central Heat Pump | AIRQUEST | DLCURAH30ABK |  |  | END4X42L17** | *80MSU0601716A* | 29800 |  |  | 15.2 | 8.1 | 34000 |  |  | 27000 | 79% | 1.82 | Both | 620 | 2.48 | HRCU-A-CB (Split System: Heat Pump with Remote Outdoor Unit-Air-Source) | N/A
214229226 | Central Heat Pump | ARCOAIRE | DLCURAH30ABK |  |  | EA*4X36L17A* | *80MSU0601716A* | 29400 |  |  | 15.2 | 8.1 | 34000 |  |  | 27800 | 82% | 1.76 | Both | 612.5 | 2.45 | HRCU-A-CB (Split System: Heat Pump with Remote Outdoor Unit-Air-Source) | N/A
214229270 | Central Heat Pump | ARCOAIRE | DLCURAH30ABK |  |  | END4X42L17** | *80MSU0601716A* | 29800 |  |  | 15.2 | 8.1 | 34000 |  |  | 27000 | 79% | 1.82 | Both | 620 | 2.48 | HRCU-A-CB (Split System: Heat Pump with Remote Outdoor Unit-Air-Source) | N/A
214229222 | Central Heat Pump | BRYANT HEATING AND COOLING SYSTEMS | 38MURAQ30AB3* |  |  | CAP**3617AL* | 83*SB48060M17*** | 29400 |  |  | 15.2 | 8.1 | 34000 |  |  | 27800 | 82% | 1.76 | Both | 612.5 | 2.45 | HRCU-A-CB (Split System: Heat Pump with Remote Outdoor Unit-Air-Source) | N/A
214229266 | Central Heat Pump | BRYANT HEATING AND COOLING SYSTEMS | 38MURAQ30AB3* |  |  | CNPV*4217AL* | 83*SB48060M17*** | 29800 |  |  | 15.2 | 8.1 | 34000 |  |  | 27000 | 79% | 1.82 | Both | 620 | 2.48 | HRCU-A-CB (Split System: Heat Pump with Remote Outdoor Unit-Air-Source) | N/A
214229227 | Central Heat Pump | COMFORTMAKER | DLCURAH30ABK |  |  | EA*4X36L17A* | *80MSU0601716A* | 29400 |  |  | 15.2 | 8.1 | 34000 |  |  | 27800 | 82% | 1.76 | Both | 612.5 | 2.45 | HRCU-A-CB (Split System: Heat Pump with Remote Outdoor Unit-Air-Source) | N/A
214229271 | Central Heat Pump | COMFORTMAKER | DLCURAH30ABK |  |  | END4X42L17** | *80MSU0601716A* | 29800 |  |  | 15.2 | 8.1 | 34000 |  |  | 27000 | 79% | 1.82 | Both | 620 | 2.48 | HRCU-A-CB (Split System: Heat Pump with Remote Outdoor Unit-Air-Source) | N/A
214229228 | Central Heat Pump | DAY & NIGHT | DLCURAH30ABK |  |  | EA*4X36L17A* | *80MSU0601716A* | 29400 |  |  | 15.2 | 8.1 | 34000 |  |  | 27800 | 82% | 1.76 | Both | 612.5 | 2.45 | HRCU-A-CB (Split System: Heat Pump with Remote Outdoor Unit-Air-Source) | N/A
214229272 | Central Heat Pump | DAY & NIGHT | DLCURAH30ABK |  |  | END4X42L17** | *80MSU0601716A* | 29800 |  |  | 15.2 | 8.1 | 34000 |  |  | 27000 | 79% | 1.82 | Both | 620 | 2.48 | HRCU-A-CB (Split System: Heat Pump with Remote Outdoor Unit-Air-Source) | N/A
214229276 | Central Heat Pump | GRANDAIRE | WDLCURAH30ABK |  |  | WLNC424BA* | WFEU060B048B* | 29800 |  |  | 15.2 | 8.1 | 34000 |  |  | 27000 | 79% | 1.82 | Both | 620 | 2.48 | HRCU-A-CB (Split System: Heat Pump with Remote Outdoor Unit-Air-Source) | N/A
214229224 | Central Heat Pump | HEIL | DLCURAH30ABK |  |  | EA*4X36L17A* | *80MSU0601716A* | 29400 |  |  | 15.2 | 8.1 | 34000 |  |  | 27800 | 82% | 1.76 | Both | 612.5 | 2.45 | HRCU-A-CB (Split System: Heat Pump with Remote Outdoor Unit-Air-Source) | N/A
214229268 | Central Heat Pump | HEIL | DLCURAH30ABK |  |  | END4X42L17** | *80MSU0601716A* | 29800 |  |  | 15.2 | 8.1 | 34000 |  |  | 27000 | 79% | 1.82 | Both | 620 | 2.48 | HRCU-A-CB (Split System: Heat Pump with Remote Outdoor Unit-Air-Source) | N/A
214229273 | Central Heat Pump | KEEPRITE | DLCURAH30ABK |  |  | END4X42L17** | *80MSU0601716A* | 29800 |  |  | 15.2 | 8.1 | 34000 |  |  | 27000 | 79% | 1.82 | Both | 620 | 2.48 | HRCU-A-CB (Split System: Heat Pump with Remote Outdoor Unit-Air-Source) | N/A
214229223 | Central Heat Pump | PAYNE HEATING AND COOLING | 38MURAQ30AB3* |  |  | CAP**3617AL* | PG80MSUA48060B** | 29400 |  |  | 15.2 | 8.1 | 34000 |  |  | 27800 | 82% | 1.76 | Both | 612.5 | 2.45 | HRCU-A-CB (Split System: Heat Pump with Remote Outdoor Unit-Air-Source) | N/A
214229267 | Central Heat Pump | PAYNE HEATING AND COOLING | 38MURAQ30AB3* |  |  | CNPV*4217AL* | PG80MSUA48060B** | 29800 |  |  | 15.2 | 8.1 | 34000 |  |  | 27000 | 79% | 1.82 | Both | 620 | 2.48 | HRCU-A-CB (Split System: Heat Pump with Remote Outdoor Unit-Air-Source) | N/A
214229230 | Central Heat Pump | SMART COMFORT | DLCURAH30ABK |  |  | EA*4X36L17A* | *80MSU0601716A* | 29400 |  |  | 15.2 | 8.1 | 34000 |  |  | 27800 | 82% | 1.76 | Both | 612.5 | 2.45 | HRCU-A-CB (Split System: Heat Pump with Remote Outdoor Unit-Air-Source) | N/A
214229274 | Central Heat Pump | SMART COMFORT | DLCURAH30ABK |  |  | END4X42L17** | *80MSU0601716A* | 29800 |  |  | 15.2 | 8.1 | 34000 |  |  | 27000 | 79% | 1.82 | Both | 620 | 2.48 | HRCU-A-CB (Split System: Heat Pump with Remote Outdoor Unit-Air-Source) | N/A
214229231 | Central Heat Pump | TEMPSTAR | DLCURAH30ABK |  |  | EA*4X36L17A* | *80MSU0601716A* | 29400 |  |  | 15.2 | 8.1 | 34000 |  |  | 27800 | 82% | 1.76 | Both | 612.5 | 2.45 | HRCU-A-CB (Split System: Heat Pump with Remote Outdoor Unit-Air-Source) | N/A
214229275 | Central Heat Pump | TEMPSTAR | DLCURAH30ABK |  |  | END4X42L17** | *80MSU0601716A* | 29800 |  |  | 15.2 | 8.1 | 34000 |  |  | 27000 | 79% | 1.82 | Both | 620 | 2.48 | HRCU-A-CB (Split System: Heat Pump with Remote Outdoor Unit-Air-Source) | N/A
214229547 | Central Heat Pump | AIRQUEST | DLCURAH48ABK |  |  | EA*4X61L24A* | *80MSU1002120A* | 47500 |  |  | 15.2 | 8.1 | 49000 |  |  | 34200 | 70% | 1.96 | Both | 990 | 3.96 | HRCU-A-CB (Split System: Heat Pump with Remote Outdoor Unit-Air-Source) | N/A
214229548 | Central Heat Pump | ARCOAIRE | DLCURAH48ABK |  |  | EA*4X61L24A* | *80MSU1002120A* | 47500 |  |  | 15.2 | 8.1 | 49000 |  |  | 34200 | 70% | 1.96 | Both | 990 | 3.96 | HRCU-A-CB (Split System: Heat Pump with Remote Outdoor Unit-Air-Source) | N/A
214229549 | Central Heat Pump | COMFORTMAKER | DLCURAH48ABK |  |  | EA*4X61L24A* | *80MSU1002120A* | 47500 |  |  | 15.2 | 8.1 | 49000 |  |  | 34200 | 70% | 1.96 | Both | 990 | 3.96 | HRCU-A-CB (Split System: Heat Pump with Remote Outdoor Unit-Air-Source) | N/A
214229550 | Central Heat Pump | DAY & NIGHT | DLCURAH48ABK |  |  | EA*4X61L24A* | *80MSU1002120A* | 47500 |  |  | 15.2 | 8.1 | 49000 |  |  | 34200 | 70% | 1.96 | Both | 990 | 3.96 | HRCU-A-CB (Split System: Heat Pump with Remote Outdoor Unit-Air-Source) | N/A
214229554 | Central Heat Pump | GRANDAIRE | WDLCURAH48ABK |  |  | WLA*614DA* | WFEU100C060B* | 47500 |  |  | 15.2 | 8.1 | 49000 |  |  | 34200 | 70% | 1.96 | Both | 990 | 3.96 | HRCU-A-CB (Split System: Heat Pump with Remote Outdoor Unit-Air-Source) | N/A
214229551 | Central Heat Pump | KEEPRITE | DLCURAH48ABK |  |  | EA*4X61L24A* | *80MSU1002120A* | 47500 |  |  | 15.2 | 8.1 | 49000 |  |  | 34200 | 70% | 1.96 | Both | 990 | 3.96 | HRCU-A-CB (Split System: Heat Pump with Remote Outdoor Unit-Air-Source) | N/A
214229545 | Central Heat Pump | PAYNE HEATING AND COOLING | 38MURAQ48AB3* |  |  | CAP**6124AL* | PG80MSUA60100C** | 47500 |  |  | 15.2 | 8.1 | 49000 |  |  | 34200 | 70% | 1.96 | Both | 990 | 3.96 | HRCU-A-CB (Split System: Heat Pump with Remote Outdoor Unit-Air-Source) | N/A
214229552 | Central Heat Pump | SMART COMFORT | DLCURAH48ABK |  |  | EA*4X61L24A* | *80MSU1002120A* | 47500 |  |  | 15.2 | 8.1 | 49000 |  |  | 34200 | 70% | 1.96 | Both | 990 | 3.96 | HRCU-A-CB (Split System: Heat Pump with Remote Outdoor Unit-Air-Source) | N/A
214229280 | Central Heat Pump | AIRQUEST | DLCURAH36ABK |  |  | EA*4X36L17A* | *80MSU0601716A* | 34800 |  |  | 16 | 8.1 | 38500 |  |  | 35200 | 91% | 1.82 | Both | 725 | 2.9 | HRCU-A-CB (Split System: Heat Pump with Remote Outdoor Unit-Air-Source) | N/A
214229281 | Central Heat Pump | ARCOAIRE | DLCURAH36ABK |  |  | EA*4X36L17A* | *80MSU0601716A* | 34800 |  |  | 16 | 8.1 | 38500 |  |  | 35200 | 91% | 1.82 | Both | 725 | 2.9 | HRCU-A-CB (Split System: Heat Pump with Remote Outdoor Unit-Air-Source) | N/A
214229277 | Central Heat Pump | BRYANT HEATING AND COOLING SYSTEMS | 38MURAQ36AB3* |  |  | CAP**3617AL* | 83*SB48060M17*** | 34800 |  |  | 16 | 8.1 | 38500 |  |  | 35200 | 91% | 1.82 | Both | 725 | 2.9 | HRCU-A-CB (Split System: Heat Pump with Remote Outdoor Unit-Air-Source) | N/A
214229283 | Central Heat Pump | DAY & NIGHT | DLCURAH36ABK |  |  | EA*4X36L17A* | *80MSU0601716A* | 34800 |  |  | 16 | 8.1 | 38500 |  |  | 35200 | 91% | 1.82 | Both | 725 | 2.9 | HRCU-A-CB (Split System: Heat Pump with Remote Outdoor Unit-Air-Source) | N/A
214229287 | Central Heat Pump | GRANDAIRE | WDLCURAH36ABK |  |  | WLA*364BA* | WFEU060B048B* | 34800 |  |  | 16 | 8.1 | 38500 |  |  | 35200 | 91% | 1.82 | Both | 725 | 2.9 | HRCU-A-CB (Split System: Heat Pump with Remote Outdoor Unit-Air-Source) | N/A
214229279 | Central Heat Pump | HEIL | DLCURAH36ABK |  |  | EA*4X36L17A* | *80MSU0601716A* | 34800 |  |  | 16 | 8.1 | 38500 |  |  | 35200 | 91% | 1.82 | Both | 725 | 2.9 | HRCU-A-CB (Split System: Heat Pump with Remote Outdoor Unit-Air-Source) | N/A
214229284 | Central Heat Pump | KEEPRITE | DLCURAH36ABK |  |  | EA*4X36L17A* | *80MSU0601716A* | 34800 |  |  | 16 | 8.1 | 38500 |  |  | 35200 | 91% | 1.82 | Both | 725 | 2.9 | HRCU-A-CB (Split System: Heat Pump with Remote Outdoor Unit-Air-Source) | N/A
214229278 | Central Heat Pump | PAYNE HEATING AND COOLING | 38MURAQ36AB3* |  |  | CAP**3617AL* | PG80MSUA48060B** | 34800 |  |  | 16 | 8.1 | 38500 |  |  | 35200 | 91% | 1.82 | Both | 725 | 2.9 | HRCU-A-CB (Split System: Heat Pump with Remote Outdoor Unit-Air-Source) | N/A
214229285 | Central Heat Pump | SMART COMFORT | DLCURAH36ABK |  |  | EA*4X36L17A* | *80MSU0601716A* | 34800 |  |  | 16 | 8.1 | 38500 |  |  | 35200 | 91% | 1.82 | Both | 725 | 2.9 | HRCU-A-CB (Split System: Heat Pump with Remote Outdoor Unit-Air-Source) | N/A
213297887 | Central Heat Pump | JOHNSON CONTROLS | HMH72B341 |  |  | XAFB30CXXN1+TXV | Z9ES080B12SMPS1 | 32600 |  |  | 17 | 8.1 | 33000 |  |  | 23200 | 70% | 2.02 | Both | 680 | 2.72 | HRCU-A-CB (Split System: Heat Pump with Remote Outdoor Unit-Air-Source) | N/A
213297702 | Central Heat Pump | JOHNSON CONTROLS | HMH72B341 |  |  | XAHC36DXXN1+TXV | Z9ES080C20SMPS1 | 34000 |  |  | 17 | 8.1 | 33400 |  |  | 23600 | 71% | 2.06 | Both | 707.5 | 2.83 | HRCU-A-CB (Split System: Heat Pump with Remote Outdoor Unit-Air-Source) | N/A
213297719 | Central Heat Pump | LUXAIRE | HMH72B341 |  |  | XAFC30CXXN1+TXV | Z9ES060B12SMPS1 | 32400 |  |  | 17 | 8.1 | 33000 |  |  | 23200 | 70% | 2.02 | Both | 675 | 2.7 | HRCU-A-CB (Split System: Heat Pump with Remote Outdoor Unit-Air-Source) | N/A
213297864 | Central Heat Pump | LUXAIRE | HMH72B341 |  |  | XAHC36DXXN1+TXV | Z9ES100C20SMPS1 | 34000 |  |  | 17 | 8.1 | 33400 |  |  | 23600 | 71% | 2.06 | Both | 707.5 | 2.83 | HRCU-A-CB (Split System: Heat Pump with Remote Outdoor Unit-Air-Source) | N/A
213296590 | Central Heat Pump | YORK | HMH72B341 |  |  | XAHB30CXXN1+TXV | Y81E100B12SMPS1 | 32000 |  |  | 17 | 8.1 | 32200 |  |  | 22600 | 70% | 2 | Both | 667.5 | 2.67 | HRCU-A-CB (Split System: Heat Pump with Remote Outdoor Unit-Air-Source) | N/A
213297711 | Central Heat Pump | CHAMPION HEATING AND COOLING | HMH72B341 |  |  | XAFC36DXXN1+TXV | Z9ES080B12SMPS1 | 34000 |  |  | 17.5 | 8.1 | 33400 |  |  | 23800 | 71% | 2.06 | Both | 707.5 | 2.83 | HRCU-A-CB (Split System: Heat Pump with Remote Outdoor Unit-Air-Source) | N/A
213297563 | Central Heat Pump | COLEMAN | HMH72B341 |  |  | XAHC36DXXN1+TXV | Z8ES100B12LMPS1 | 33400 |  |  | 17.5 | 8.1 | 32800 |  |  | 23200 | 71% | 2.02 | Both | 695 | 2.78 | HRCU-A-CB (Split System: Heat Pump with Remote Outdoor Unit-Air-Source) | N/A
213297560 | Central Heat Pump | FRASER-JOHNSTON | HMH72B341 |  |  | XAHC36DXXN1+TXV | Z8ES100B12SMPS1 | 33400 |  |  | 17.5 | 8.1 | 32800 |  |  | 23200 | 71% | 2.02 | Both | 695 | 2.78 | HRCU-A-CB (Split System: Heat Pump with Remote Outdoor Unit-Air-Source) | N/A
213297596 | Central Heat Pump | CHAMPION HEATING AND COOLING | HMH72B341 |  |  | XAUB36DXXN1+TXV | Z8ES100B12SMPS1 | 34000 |  |  | 18 | 8.1 | 34000 |  |  | 24600 | 72% | 2.1 | Both | 707.5 | 2.83 | HRCU-A-CB (Split System: Heat Pump with Remote Outdoor Unit-Air-Source) | N/A
213297595 | Central Heat Pump | FRASER-JOHNSTON | HMH72B341 |  |  | XAUB36DXXN1+TXV | Z8ES100B12SMPS1 | 34000 |  |  | 18 | 8.1 | 34000 |  |  | 24600 | 72% | 2.1 | Both | 707.5 | 2.83 | HRCU-A-CB (Split System: Heat Pump with Remote Outdoor Unit-Air-Source) | N/A
213297061 | Central Heat Pump | CHAMPION HEATING AND COOLING | HMH72B341 |  |  | XAFB30CXXN1+TXV | Z9ES060A10SMPS1 | 32400 |  |  | 18.5 | 8.1 | 33000 |  |  | 23200 | 70% | 2.02 | Both | 675 | 2.7 | HRCU-A-CB (Split System: Heat Pump with Remote Outdoor Unit-Air-Source) | N/A
213297511 | Central Heat Pump | CHAMPION HEATING AND COOLING | HMH72B341 |  |  | XAFC36DXXN1+TXV | Z8ET080B12LMPS1 | 34000 |  |  | 18.5 | 8.1 | 33400 |  |  | 24000 | 72% | 2.08 | Both | 707.5 | 2.83 | HRCU-A-CB (Split System: Heat Pump with Remote Outdoor Unit-Air-Source) | N/A
213893307 | Central Heat Pump | AIRQUEST | HVH825GKA3* |  |  | EA*4X25L17A*+WALLCON | *96CTN0401410B* | 24000 |  |  | 15.5 | 8.1 | 21600 |  |  | 17000 | 79% | 1.96 | Both | 500 | 2 | HRCU-A-CB (Split System: Heat Pump with Remote Outdoor Unit-Air-Source) | N/A
213893308 | Central Heat Pump | ARCOAIRE | HVH825GKA3* |  |  | EA*4X25L17A*+WALLCON | *96CTN0401410B* | 24000 |  |  | 15.5 | 8.1 | 21600 |  |  | 17000 | 79% | 1.96 | Both | 500 | 2 | HRCU-A-CB (Split System: Heat Pump with Remote Outdoor Unit-Air-Source) | N/A
213892601 | Central Heat Pump | BRYANT HEATING AND COOLING SYSTEMS | 288BNV025*0**C* |  |  | CAP**2517AL*+UI | 986TD30040C14*** | 24000 |  |  | 15.5 | 8.1 | 21600 |  |  | 17000 | 79% | 1.96 | Both | 500 | 2 | HRCU-A-CB (Split System: Heat Pump with Remote Outdoor Unit-Air-Source) | N/A
213772785 | Central Heat Pump | CARRIER | 25VNA825A*032* |  |  | CAP**2517AL*+UI | 59TN6C040C14**10 | 24000 |  |  | 15.5 | 8.1 | 21600 |  |  | 17000 | 79% | 1.96 | Both | 500 | 2 | HRCU-A-CB (Split System: Heat Pump with Remote Outdoor Unit-Air-Source) | N/A
213893310 | Central Heat Pump | DAY & NIGHT | CVH825GKA3* |  |  | EA*4X25L17A*+WALLCON | *96CTN0401410B* | 24000 |  |  | 15.5 | 8.1 | 21600 |  |  | 17000 | 79% | 1.96 | Both | 500 | 2 | HRCU-A-CB (Split System: Heat Pump with Remote Outdoor Unit-Air-Source) | N/A
213893306 | Central Heat Pump | HEIL | HVH825GKA3* |  |  | EA*4X25L17A*+WALLCON | *96CTN0401410B* | 24000 |  |  | 15.5 | 8.1 | 21600 |  |  | 17000 | 79% | 1.96 | Both | 500 | 2 | HRCU-A-CB (Split System: Heat Pump with Remote Outdoor Unit-Air-Source) | N/A
213893311 | Central Heat Pump | KEEPRITE | CVH825GKA3* |  |  | EA*4X25L17A*+WALLCON | *96CTN0401410B* | 24000 |  |  | 15.5 | 8.1 | 21600 |  |  | 17000 | 79% | 1.96 | Both | 500 | 2 | HRCU-A-CB (Split System: Heat Pump with Remote Outdoor Unit-Air-Source) | N/A
213893312 | Central Heat Pump | KENMORE | (C,H,T)VH825GKA3* |  |  | EA*4X25L17A*+WALLCON | *96CTN0401410B* | 24000 |  |  | 15.5 | 8.1 | 21600 |  |  | 17000 | 79% | 1.96 | Both | 500 | 2 | HRCU-A-CB (Split System: Heat Pump with Remote Outdoor Unit-Air-Source) | N/A
213772698 | Central Heat Pump | AIRQUEST | HVH825GKA3* |  |  | EA*4X24L17A*+WALLCON | *96CTN0601714B* | 23200 |  |  | 16 | 8.1 | 22000 |  |  | 16800 | 76% | 1.88 | Both | 482.5 | 1.93 | HRCU-A-CB (Split System: Heat Pump with Remote Outdoor Unit-Air-Source) | N/A
214229313 | Central Heat Pump | AIRQUEST | DLCURAH36ABK |  |  | END4X42L17** | *80MSU0601716A* | 35400 |  |  | 16 | 8.1 | 38500 |  |  | 35000 | 91% | 1.96 | Both | 737.5 | 2.95 | HRCU-A-CB (Split System: Heat Pump with Remote Outdoor Unit-Air-Source) | N/A
213772669 | Central Heat Pump | ARCOAIRE | HVH825GKA3* |  |  | EA*4X24L17A*+WALLCON | *97CMN0601714B* | 23000 |  |  | 16 | 8.1 | 22000 |  |  | 16900 | 77% | 1.88 | Both | 480 | 1.92 | HRCU-A-CB (Split System: Heat Pump with Remote Outdoor Unit-Air-Source) | N/A
213772699 | Central Heat Pump | ARCOAIRE | HVH825GKA3* |  |  | EA*4X24L17A*+WALLCON | *96CTN0601714B* | 23200 |  |  | 16 | 8.1 | 22000 |  |  | 16800 | 76% | 1.88 | Both | 482.5 | 1.93 | HRCU-A-CB (Split System: Heat Pump with Remote Outdoor Unit-Air-Source) | N/A
213772619 | Central Heat Pump | ARCOAIRE | HVH825GKA3* |  |  | EA*4X24L17A*+WALLCON | *80CTL0451712B* | 23200 |  |  | 16 | 8.1 | 22000 |  |  | 16900 | 77% | 1.88 | Both | 482.5 | 1.93 | HRCU-A-CB (Split System: Heat Pump with Remote Outdoor Unit-Air-Source) | N/A
214229314 | Central Heat Pump | ARCOAIRE | DLCURAH36ABK |  |  | END4X42L17** | *80MSU0601716A* | 35400 |  |  | 16 | 8.1 | 38500 |  |  | 35000 | 91% | 1.96 | Both | 737.5 | 2.95 | HRCU-A-CB (Split System: Heat Pump with Remote Outdoor Unit-Air-Source) | N/A
213772616 | Central Heat Pump | BRYANT HEATING AND COOLING SYSTEMS | 288BNV025*0**C* |  |  | CAP**2417AL*+UI | 88*TB36045C17*** | 23200 |  |  | 16 | 8.1 | 22000 |  |  | 16900 | 77% | 1.88 | Both | 482.5 | 1.93 | HRCU-A-CB (Split System: Heat Pump with Remote Outdoor Unit-Air-Source) | N/A
213772696 | Central Heat Pump | BRYANT HEATING AND COOLING SYSTEMS | 288BNV025*0**C* |  |  | CAP**2417AL*+UI | 986TD42060C17*** | 23200 |  |  | 16 | 8.1 | 22000 |  |  | 16800 | 76% | 1.88 | Both | 482.5 | 1.93 | HRCU-A-CB (Split System: Heat Pump with Remote Outdoor Unit-Air-Source) | N/A
214229310 | Central Heat Pump | BRYANT HEATING AND COOLING SYSTEMS | 38MURAQ36AB3* |  |  | CNPV*4217AL* | 83*SB48060M17*** | 35400 |  |  | 16 | 8.1 | 38500 |  |  | 35000 | 91% | 1.96 | Both | 737.5 | 2.95 | HRCU-A-CB (Split System: Heat Pump with Remote Outdoor Unit-Air-Source) | N/A
213772665 | Central Heat Pump | CARRIER | 25VNA825A*032* |  |  | CAP**2417AL*+UI | 59MN7C060C17**14 | 23000 |  |  | 16 | 8.1 | 22000 |  |  | 16900 | 77% | 1.88 | Both | 480 | 1.92 | HRCU-A-CB (Split System: Heat Pump with Remote Outdoor Unit-Air-Source) | N/A
213772695 | Central Heat Pump | CARRIER | 25VNA825A*032* |  |  | CAP**2417AL*+UI | 59TN6C060C17**14 | 23200 |  |  | 16 | 8.1 | 22000 |  |  | 16800 | 76% | 1.88 | Both | 482.5 | 1.93 | HRCU-A-CB (Split System: Heat Pump with Remote Outdoor Unit-Air-Source) | N/A
213772670 | Central Heat Pump | COMFORTMAKER | CVH825GKA3* |  |  | EA*4X24L17A*+WALLCON | *97CMN0601714B* | 23000 |  |  | 16 | 8.1 | 22000 |  |  | 16900 | 77% | 1.88 | Both | 480 | 1.92 | HRCU-A-CB (Split System: Heat Pump with Remote Outdoor Unit-Air-Source) | N/A
213772620 | Central Heat Pump | COMFORTMAKER | CVH825GKA3* |  |  | EA*4X24L17A*+WALLCON | *80CTL0451712B* | 23200 |  |  | 16 | 8.1 | 22000 |  |  | 16900 | 77% | 1.88 | Both | 482.5 | 1.93 | HRCU-A-CB (Split System: Heat Pump with Remote Outdoor Unit-Air-Source) | N/A
213772700 | Central Heat Pump | COMFORTMAKER | CVH825GKA3* |  |  | EA*4X24L17A*+WALLCON | *96CTN0601714B* | 23200 |  |  | 16 | 8.1 | 22000 |  |  | 16800 | 76% | 1.88 | Both | 482.5 | 1.93 | HRCU-A-CB (Split System: Heat Pump with Remote Outdoor Unit-Air-Source) | N/A
213772701 | Central Heat Pump | DAY & NIGHT | CVH825GKA3* |  |  | EA*4X24L17A*+WALLCON | *96CTN0601714B* | 23200 |  |  | 16 | 8.1 | 22000 |  |  | 16800 | 76% | 1.88 | Both | 482.5 | 1.93 | HRCU-A-CB (Split System: Heat Pump with Remote Outdoor Unit-Air-Source) | N/A
213772621 | Central Heat Pump | DAY & NIGHT | CVH825GKA3* |  |  | EA*4X24L17A*+WALLCON | *80CTL0451712B* | 23200 |  |  | 16 | 8.1 | 22000 |  |  | 16900 | 77% | 1.88 | Both | 482.5 | 1.93 | HRCU-A-CB (Split System: Heat Pump with Remote Outdoor Unit-Air-Source) | N/A
214229316 | Central Heat Pump | DAY & NIGHT | DLCURAH36ABK |  |  | END4X42L17** | *80MSU0601716A* | 35400 |  |  | 16 | 8.1 | 38500 |  |  | 35000 | 91% | 1.96 | Both | 737.5 | 2.95 | HRCU-A-CB (Split System: Heat Pump with Remote Outdoor Unit-Air-Source) | N/A
214229320 | Central Heat Pump | GRANDAIRE | WDLCURAH36ABK |  |  | WLNC424BA* | WFEU060B048B* | 35400 |  |  | 16 | 8.1 | 38500 |  |  | 35000 | 91% | 1.96 | Both | 737.5 | 2.95 | HRCU-A-CB (Split System: Heat Pump with Remote Outdoor Unit-Air-Source) | N/A
213772667 | Central Heat Pump | HEIL | HVH825GKA3* |  |  | EA*4X24L17A*+WALLCON | *97CMN0601714B* | 23000 |  |  | 16 | 8.1 | 22000 |  |  | 16900 | 77% | 1.88 | Both | 480 | 1.92 | HRCU-A-CB (Split System: Heat Pump with Remote Outdoor Unit-Air-Source) | N/A
213772617 | Central Heat Pump | HEIL | HVH825GKA3* |  |  | EA*4X24L17A*+WALLCON | *80CTL0451712B* | 23200 |  |  | 16 | 8.1 | 22000 |  |  | 16900 | 77% | 1.88 | Both | 482.5 | 1.93 | HRCU-A-CB (Split System: Heat Pump with Remote Outdoor Unit-Air-Source) | N/A
213772697 | Central Heat Pump | HEIL | HVH825GKA3* |  |  | EA*4X24L17A*+WALLCON | *96CTN0601714B* | 23200 |  |  | 16 | 8.1 | 22000 |  |  | 16800 | 76% | 1.88 | Both | 482.5 | 1.93 | HRCU-A-CB (Split System: Heat Pump with Remote Outdoor Unit-Air-Source) | N/A
214229312 | Central Heat Pump | HEIL | DLCURAH36ABK |  |  | END4X42L17** | *80MSU0601716A* | 35400 |  |  | 16 | 8.1 | 38500 |  |  | 35000 | 91% | 1.96 | Both | 737.5 | 2.95 | HRCU-A-CB (Split System: Heat Pump with Remote Outdoor Unit-Air-Source) | N/A
213772672 | Central Heat Pump | KEEPRITE | CVH825GKA3* |  |  | EA*4X24L17A*+WALLCON | *97CMN0601714B* | 23000 |  |  | 16 | 8.1 | 22000 |  |  | 16900 | 77% | 1.88 | Both | 480 | 1.92 | HRCU-A-CB (Split System: Heat Pump with Remote Outdoor Unit-Air-Source) | N/A
213772702 | Central Heat Pump | KEEPRITE | CVH825GKA3* |  |  | EA*4X24L17A*+WALLCON | *96CTN0601714B* | 23200 |  |  | 16 | 8.1 | 22000 |  |  | 16800 | 76% | 1.88 | Both | 482.5 | 1.93 | HRCU-A-CB (Split System: Heat Pump with Remote Outdoor Unit-Air-Source) | N/A
214229317 | Central Heat Pump | KEEPRITE | DLCURAH36ABK |  |  | END4X42L17** | *80MSU0601716A* | 35400 |  |  | 16 | 8.1 | 38500 |  |  | 35000 | 91% | 1.96 | Both | 737.5 | 2.95 | HRCU-A-CB (Split System: Heat Pump with Remote Outdoor Unit-Air-Source) | N/A
213772673 | Central Heat Pump | KENMORE | (C,H,T)VH825GKA3* |  |  | EA*4X24L17A*+WALLCON | *97CMN0601714B* | 23000 |  |  | 16 | 8.1 | 22000 |  |  | 16900 | 77% | 1.88 | Both | 480 | 1.92 | HRCU-A-CB (Split System: Heat Pump with Remote Outdoor Unit-Air-Source) | N/A
213772703 | Central Heat Pump | KENMORE | (C,H,T)VH825GKA3* |  |  | EA*4X24L17A*+WALLCON | *96CTN0601714B* | 23200 |  |  | 16 | 8.1 | 22000 |  |  | 16800 | 76% | 1.88 | Both | 482.5 | 1.93 | HRCU-A-CB (Split System: Heat Pump with Remote Outdoor Unit-Air-Source) | N/A
214229318 | Central Heat Pump | SMART COMFORT | DLCURAH36ABK |  |  | END4X42L17** | *80MSU0601716A* | 35400 |  |  | 16 | 8.1 | 38500 |  |  | 35000 | 91% | 1.96 | Both | 737.5 | 2.95 | HRCU-A-CB (Split System: Heat Pump with Remote Outdoor Unit-Air-Source) | N/A
213772624 | Central Heat Pump | TEMPSTAR | TVH825GKA3* |  |  | EA*4X24L17A*+WALLCON | *80CTL0451712B* | 23200 |  |  | 16 | 8.1 | 22000 |  |  | 16900 | 77% | 1.88 | Both | 482.5 | 1.93 | HRCU-A-CB (Split System: Heat Pump with Remote Outdoor Unit-Air-Source) | N/A
213772704 | Central Heat Pump | TEMPSTAR | TVH825GKA3* |  |  | EA*4X24L17A*+WALLCON | *96CTN0601714B* | 23200 |  |  | 16 | 8.1 | 22000 |  |  | 16800 | 76% | 1.88 | Both | 482.5 | 1.93 | HRCU-A-CB (Split System: Heat Pump with Remote Outdoor Unit-Air-Source) | N/A
214229319 | Central Heat Pump | TEMPSTAR | DLCURAH36ABK |  |  | END4X42L17** | *80MSU0601716A* | 35400 |  |  | 16 | 8.1 | 38500 |  |  | 35000 | 91% | 1.96 | Both | 737.5 | 2.95 | HRCU-A-CB (Split System: Heat Pump with Remote Outdoor Unit-Air-Source) | N/A
213297812 | Central Heat Pump | JOHNSON CONTROLS | HMH72B341 |  |  | XAHC30CXXN1+TXV | Z8ES080B12SMPS1 | 31800 |  |  | 17 | 8.1 | 32200 |  |  | 22600 | 70% | 2 | Both | 662.5 | 2.65 | HRCU-A-CB (Split System: Heat Pump with Remote Outdoor Unit-Air-Source) | N/A
213297394 | Central Heat Pump | LUXAIRE | HMH72B341 |  |  | XAHB30CXXN1+TXV | Z8ES080B12SMPS1 | 31800 |  |  | 17 | 8.1 | 32200 |  |  | 22600 | 70% | 2 | Both | 662.5 | 2.65 | HRCU-A-CB (Split System: Heat Pump with Remote Outdoor Unit-Air-Source) | N/A
213297628 | Central Heat Pump | COLEMAN | HMH72B341 |  |  | XAHB36DXXN1+TXV | Z8ES080B12SMPS1 | 33200 |  |  | 17.5 | 8.1 | 32800 |  |  | 23000 | 70% | 2 | Both | 692.5 | 2.77 | HRCU-A-CB (Split System: Heat Pump with Remote Outdoor Unit-Air-Source) | N/A
213296958 | Central Heat Pump | COLEMAN | HMH72B341 |  |  | XAHC36DXXN1+TXV | Z8ES080B12LMPS1 | 33400 |  |  | 17.5 | 8.1 | 32800 |  |  | 23000 | 70% | 2.02 | Both | 695 | 2.78 | HRCU-A-CB (Split System: Heat Pump with Remote Outdoor Unit-Air-Source) | N/A
213297652 | Central Heat Pump | JOHNSON CONTROLS | HMH72B341 |  |  | XAHB36DXXN1+TXV | Z8ES040A12SMPS1 | 33200 |  |  | 17.5 | 8.1 | 32800 |  |  | 23000 | 70% | 2.02 | Both | 692.5 | 2.77 | HRCU-A-CB (Split System: Heat Pump with Remote Outdoor Unit-Air-Source) | N/A
213296959 | Central Heat Pump | LUXAIRE | HMH72B341 |  |  | XAHC36DXXN1+TXV | Z8ES080B12LMPS1 | 33400 |  |  | 17.5 | 8.1 | 32800 |  |  | 23000 | 70% | 2.02 | Both | 695 | 2.78 | HRCU-A-CB (Split System: Heat Pump with Remote Outdoor Unit-Air-Source) | N/A
213296991 | Central Heat Pump | CHAMPION HEATING AND COOLING | HMH72B341 |  |  | XAUB36DXXN1+TXV | Z8ES080B12SMPS1 | 34000 |  |  | 18 | 8.1 | 33400 |  |  | 24000 | 72% | 2.08 | Both | 707.5 | 2.83 | HRCU-A-CB (Split System: Heat Pump with Remote Outdoor Unit-Air-Source) | N/A
213774638 | Central Heat Pump | AIRQUEST | HVH825GKA3* |  |  | EHD4X48AAL+WALLCON | *97CMN0601714B* | 24000 |  |  | 15.5 | 8.1 | 21400 |  |  | 16700 | 78% | 2 | Both | 500 | 2 | HRCU-A-CB (Split System: Heat Pump with Remote Outdoor Unit-Air-Source) | N/A
213774639 | Central Heat Pump | ARCOAIRE | HVH825GKA3* |  |  | EHD4X48AAL+WALLCON | *97CMN0601714B* | 24000 |  |  | 15.5 | 8.1 | 21400 |  |  | 16700 | 78% | 2 | Both | 500 | 2 | HRCU-A-CB (Split System: Heat Pump with Remote Outdoor Unit-Air-Source) | N/A
213774636 | Central Heat Pump | BRYANT HEATING AND COOLING SYSTEMS | 288BNV025*0**C* |  |  | CSPH*4812AL*+UI | 987MC42060C17*** | 24000 |  |  | 15.5 | 8.1 | 21400 |  |  | 16700 | 78% | 2 | Both | 500 | 2 | HRCU-A-CB (Split System: Heat Pump with Remote Outdoor Unit-Air-Source) | N/A
213772766 | Central Heat Pump | BRYANT HEATING AND COOLING SYSTEMS | 288BNV025*0**C* |  |  | CAP**2517AL*+UI | 987MC42060C17*** | 24200 |  |  | 15.5 | 8.1 | 20000 |  |  | 16700 | 84% | 2 | Both | 505 | 2.02 | HRCU-A-CB (Split System: Heat Pump with Remote Outdoor Unit-Air-Source) | N/A
213774635 | Central Heat Pump | CARRIER | 25VNA825A*032* |  |  | CSPH*4812AL*+UI | 59MN7C060C17**14 | 24000 |  |  | 15.5 | 8.1 | 21400 |  |  | 16700 | 78% | 2 | Both | 500 | 2 | HRCU-A-CB (Split System: Heat Pump with Remote Outdoor Unit-Air-Source) | N/A
213772765 | Central Heat Pump | CARRIER | 25VNA825A*032* |  |  | CAP**2517AL*+UI | 59MN7C060C17**14 | 24200 |  |  | 15.5 | 8.1 | 20000 |  |  | 16700 | 84% | 2 | Both | 505 | 2.02 | HRCU-A-CB (Split System: Heat Pump with Remote Outdoor Unit-Air-Source) | N/A
213774640 | Central Heat Pump | COMFORTMAKER | CVH825GKA3* |  |  | EHD4X48AAL+WALLCON | *97CMN0601714B* | 24000 |  |  | 15.5 | 8.1 | 21400 |  |  | 16700 | 78% | 2 | Both | 500 | 2 | HRCU-A-CB (Split System: Heat Pump with Remote Outdoor Unit-Air-Source) | N/A
213772770 | Central Heat Pump | COMFORTMAKER | CVH825GKA3* |  |  | EA*4X25L17A*+WALLCON | *97CMN0601714B* | 24200 |  |  | 15.5 | 8.1 | 20000 |  |  | 16700 | 84% | 2 | Both | 505 | 2.02 | HRCU-A-CB (Split System: Heat Pump with Remote Outdoor Unit-Air-Source) | N/A
213774641 | Central Heat Pump | DAY & NIGHT | CVH825GKA3* |  |  | EHD4X48AAL+WALLCON | *97CMN0601714B* | 24000 |  |  | 15.5 | 8.1 | 21400 |  |  | 16700 | 78% | 2 | Both | 500 | 2 | HRCU-A-CB (Split System: Heat Pump with Remote Outdoor Unit-Air-Source) | N/A
213772771 | Central Heat Pump | DAY & NIGHT | CVH825GKA3* |  |  | EA*4X25L17A*+WALLCON | *97CMN0601714B* | 24200 |  |  | 15.5 | 8.1 | 20000 |  |  | 16700 | 84% | 2 | Both | 505 | 2.02 | HRCU-A-CB (Split System: Heat Pump with Remote Outdoor Unit-Air-Source) | N/A
213774637 | Central Heat Pump | HEIL | HVH825GKA3* |  |  | EHD4X48AAL+WALLCON | *97CMN0601714B* | 24000 |  |  | 15.5 | 8.1 | 21400 |  |  | 16700 | 78% | 2 | Both | 500 | 2 | HRCU-A-CB (Split System: Heat Pump with Remote Outdoor Unit-Air-Source) | N/A
213772767 | Central Heat Pump | HEIL | HVH825GKA3* |  |  | EA*4X25L17A*+WALLCON | *97CMN0601714B* | 24200 |  |  | 15.5 | 8.1 | 20000 |  |  | 16700 | 84% | 2 | Both | 505 | 2.02 | HRCU-A-CB (Split System: Heat Pump with Remote Outdoor Unit-Air-Source) | N/A
213774642 | Central Heat Pump | KEEPRITE | CVH825GKA3* |  |  | EHD4X48AAL+WALLCON | *97CMN0601714B* | 24000 |  |  | 15.5 | 8.1 | 21400 |  |  | 16700 | 78% | 2 | Both | 500 | 2 | HRCU-A-CB (Split System: Heat Pump with Remote Outdoor Unit-Air-Source) | N/A
213772772 | Central Heat Pump | KEEPRITE | CVH825GKA3* |  |  | EA*4X25L17A*+WALLCON | *97CMN0601714B* | 24200 |  |  | 15.5 | 8.1 | 20000 |  |  | 16700 | 84% | 2 | Both | 505 | 2.02 | HRCU-A-CB (Split System: Heat Pump with Remote Outdoor Unit-Air-Source) | N/A
213774643 | Central Heat Pump | KENMORE | (C,H,T)VH825GKA3* |  |  | EHD4X48AAL+WALLCON | *97CMN0601714B* | 24000 |  |  | 15.5 | 8.1 | 21400 |  |  | 16700 | 78% | 2 | Both | 500 | 2 | HRCU-A-CB (Split System: Heat Pump with Remote Outdoor Unit-Air-Source) | N/A
213772773 | Central Heat Pump | KENMORE | (C,H,T)VH825GKA3* |  |  | EA*4X25L17A*+WALLCON | *97CMN0601714B* | 24200 |  |  | 15.5 | 8.1 | 20000 |  |  | 16700 | 84% | 2 | Both | 505 | 2.02 | HRCU-A-CB (Split System: Heat Pump with Remote Outdoor Unit-Air-Source) | N/A
213774644 | Central Heat Pump | TEMPSTAR | TVH825GKA3* |  |  | EHD4X48AAL+WALLCON | *97CMN0601714B* | 24000 |  |  | 15.5 | 8.1 | 21400 |  |  | 16700 | 78% | 2 | Both | 500 | 2 | HRCU-A-CB (Split System: Heat Pump with Remote Outdoor Unit-Air-Source) | N/A
213772774 | Central Heat Pump | TEMPSTAR | TVH825GKA3* |  |  | EA*4X25L17A*+WALLCON | *97CMN0601714B* | 24200 |  |  | 15.5 | 8.1 | 20000 |  |  | 16700 | 84% | 2 | Both | 505 | 2.02 | HRCU-A-CB (Split System: Heat Pump with Remote Outdoor Unit-Air-Source) | N/A
213772678 | Central Heat Pump | AIRQUEST | HVH825GKA3* |  |  | EA*4X24L17A*+WALLCON | *97CMN0801714B* | 23200 |  |  | 16 | 8.1 | 22000 |  |  | 16800 | 76% | 1.88 | Both | 482.5 | 1.93 | HRCU-A-CB (Split System: Heat Pump with Remote Outdoor Unit-Air-Source) | N/A
213772708 | Central Heat Pump | AIRQUEST | HVH825GKA3* |  |  | EA*4X24L17A*+WALLCON | *96CTN0801714B* | 23200 |  |  | 16 | 8.1 | 22200 |  |  | 16800 | 76% | 1.88 | Both | 482.5 | 1.93 | HRCU-A-CB (Split System: Heat Pump with Remote Outdoor Unit-Air-Source) | N/A
213772888 | Central Heat Pump | AIRQUEST | HVH825GKA3* |  |  | EA*4X30L17A*+WALLCON | *97CMN0601714B* | 23200 |  |  | 16 | 8.1 | 21600 |  |  | 16800 | 78% | 1.9 | Both | 482.5 | 1.93 | HRCU-A-CB (Split System: Heat Pump with Remote Outdoor Unit-Air-Source) | N/A
213772918 | Central Heat Pump | AIRQUEST | HVH825GKA3* |  |  | EA*4X30L17A*+WALLCON | *96CTN0601714B* | 23400 |  |  | 16 | 8.1 | 21600 |  |  | 16700 | 77% | 1.9 | Both | 487.5 | 1.95 | HRCU-A-CB (Split System: Heat Pump with Remote Outdoor Unit-Air-Source) | N/A
213772898 | Central Heat Pump | AIRQUEST | HVH825GKA3* |  |  | EA*4X30L17A*+WALLCON | *97CMN0801714B* | 23400 |  |  | 16 | 8.1 | 21600 |  |  | 16700 | 77% | 1.9 | Both | 487.5 | 1.95 | HRCU-A-CB (Split System: Heat Pump with Remote Outdoor Unit-Air-Source) | N/A
213773018 | Central Heat Pump | AIRQUEST | HVH825GKA3* |  |  | EA*4X36L17A*+WALLCON | *96CTN0601714B* | 23400 |  |  | 16 | 8.1 | 21600 |  |  | 16700 | 77% | 1.92 | Both | 487.5 | 1.95 | HRCU-A-CB (Split System: Heat Pump with Remote Outdoor Unit-Air-Source) | N/A
213772938 | Central Heat Pump | AIRQUEST | HVH825GKA3* |  |  | EA*4X36L17A*+WALLCON | *80CTL0451712B* | 23400 |  |  | 16 | 8.1 | 21600 |  |  | 16800 | 78% | 1.92 | Both | 487.5 | 1.95 | HRCU-A-CB (Split System: Heat Pump with Remote Outdoor Unit-Air-Source) | N/A
213772988 | Central Heat Pump | AIRQUEST | HVH825GKA3* |  |  | EA*4X36L17A*+WALLCON | *97CMN0601714B* | 23400 |  |  | 16 | 8.1 | 21600 |  |  | 16700 | 77% | 1.92 | Both | 487.5 | 1.95 | HRCU-A-CB (Split System: Heat Pump with Remote Outdoor Unit-Air-Source) | N/A
213770808 | Central Heat Pump | AIRQUEST | HVH825GKA2* |  |  | EA*4X36L17A*+WALLCON | *80CTL0451712B* | 23400 |  |  | 16 | 8.1 | 21600 |  |  | 16800 | 78% | 1.92 | Both | 487.5 | 1.95 | HRCU-A-CB (Split System: Heat Pump with Remote Outdoor Unit-Air-Source) | N/A
213773038 | Central Heat Pump | AIRQUEST | HVH825GKA3* |  |  | EA*4X36L21A*+WALLCON | *80CTL0451712B* | 23400 |  |  | 16 | 8.1 | 21600 |  |  | 16700 | 77% | 1.92 | Both | 487.5 | 1.95 | HRCU-A-CB (Split System: Heat Pump with Remote Outdoor Unit-Air-Source) | N/A
213773098 | Central Heat Pump | AIRQUEST | HVH825GKA3* |  |  | EA*4X36L21A*+WALLCON | *97CMN0601714B* | 23400 |  |  | 16 | 8.1 | 21600 |  |  | 16700 | 77% | 1.92 | Both | 487.5 | 1.95 | HRCU-A-CB (Split System: Heat Pump with Remote Outdoor Unit-Air-Source) | N/A
213782168 | Central Heat Pump | AIRQUEST | HVH837GKA2* |  |  | EHD4X48AAL+WALLCON | *96CTN0601714B* | 32400 |  |  | 16 | 8.1 | 33000 |  |  | 25200 | 76% | 1.94 | Both | 675 | 2.7 | HRCU-A-CB (Split System: Heat Pump with Remote Outdoor Unit-Air-Source) | N/A
213780258 | Central Heat Pump | AIRQUEST | HVH837GKA** |  |  | EHD4X48AAL+WALLCON | *96CTN0601714B* | 32400 |  |  | 16 | 8.1 | 33000 |  |  | 25200 | 76% | 1.94 | Both | 675 | 2.7 | HRCU-A-CB (Split System: Heat Pump with Remote Outdoor Unit-Air-Source) | N/A
213771948 | Central Heat Pump | AIRQUEST | HVH825GKA2* |  |  | EHD4X30AAL+WALLCON | *80CTL0901716B* | 23800 |  |  | 16 | 8.1 | 21800 |  |  | 16800 | 77% | 1.96 | Both | 495 | 1.98 | HRCU-A-CB (Split System: Heat Pump with Remote Outdoor Unit-Air-Source) | N/A
213771928 | Central Heat Pump | AIRQUEST | HVH825GKA2* |  |  | EHD4X30AAL+WALLCON | *80CTL0701412B* | 23800 |  |  | 16 | 8.1 | 21800 |  |  | 16800 | 77% | 1.98 | Both | 495 | 1.98 | HRCU-A-CB (Split System: Heat Pump with Remote Outdoor Unit-Air-Source) | N/A
213774478 | Central Heat Pump | AIRQUEST | HVH825GKA3* |  |  | EHD4X42AAL+WALLCON | *97CMN0801714B* | 24000 |  |  | 16 | 8.1 | 21400 |  |  | 16600 | 78% | 1.98 | Both | 500 | 2 | HRCU-A-CB (Split System: Heat Pump with Remote Outdoor Unit-Air-Source) | N/A
213773208 | Central Heat Pump | AIRQUEST | HVH825GKA3* |  |  | EA*4X37L17A*+WALLCON | *97CMN0601714B* | 24000 |  |  | 16 | 8.1 | 21600 |  |  | 16800 | 78% | 1.98 | Both | 500 | 2 | HRCU-A-CB (Split System: Heat Pump with Remote Outdoor Unit-Air-Source) | N/A
213773158 | Central Heat Pump | AIRQUEST | HVH825GKA3* |  |  | EA*4X37L17A*+WALLCON | *80CTL0451712B* | 24000 |  |  | 16 | 8.1 | 21600 |  |  | 16800 | 78% | 1.98 | Both | 500 | 2 | HRCU-A-CB (Split System: Heat Pump with Remote Outdoor Unit-Air-Source) | N/A
213774408 | Central Heat Pump | AIRQUEST | HVH825GKA3* |  |  | EHD4X42AAL+WALLCON | *80CTL0701716B* | 24200 |  |  | 16 | 8.1 | 21400 |  |  | 16600 | 78% | 1.98 | Both | 505 | 2.02 | HRCU-A-CB (Split System: Heat Pump with Remote Outdoor Unit-Air-Source) | N/A
213772398 | Central Heat Pump | AIRQUEST | HVH825GKA2* |  |  | EHD4X42AAL+WALLCON | *96CTN0801714B* | 24000 |  |  | 16 | 8.1 | 21400 |  |  | 16600 | 78% | 2 | Both | 500 | 2 | HRCU-A-CB (Split System: Heat Pump with Remote Outdoor Unit-Air-Source) | N/A
213774528 | Central Heat Pump | AIRQUEST | HVH825GKA3* |  |  | EHD4X42AAL+WALLCON | *96CTN0801714B* | 24000 |  |  | 16 | 8.1 | 21400 |  |  | 16600 | 78% | 2 | Both | 500 | 2 | HRCU-A-CB (Split System: Heat Pump with Remote Outdoor Unit-Air-Source) | N/A
213774398 | Central Heat Pump | AIRQUEST | HVH825GKA3* |  |  | EHD4X42AAL+WALLCON | *80CTL0701412B* | 24200 |  |  | 16 | 8.1 | 21200 |  |  | 16600 | 78% | 2 | Both | 505 | 2.02 | HRCU-A-CB (Split System: Heat Pump with Remote Outdoor Unit-Air-Source) | N/A
213774418 | Central Heat Pump | AIRQUEST | HVH825GKA3* |  |  | EHD4X42AAL+WALLCON | *80CTL0901716B* | 24200 |  |  | 16 | 8.1 | 21200 |  |  | 16600 | 78% | 2 | Both | 505 | 2.02 | HRCU-A-CB (Split System: Heat Pump with Remote Outdoor Unit-Air-Source) | N/A
213774618 | Central Heat Pump | AIRQUEST | HVH825GKA3* |  |  | EHD4X48AAL+WALLCON | *80CTL1352422B* | 24200 |  |  | 16 | 8.1 | 21200 |  |  | 16600 | 78% | 2 | Both | 505 | 2.02 | HRCU-A-CB (Split System: Heat Pump with Remote Outdoor Unit-Air-Source) | N/A
213774668 | Central Heat Pump | AIRQUEST | HVH825GKA3* |  |  | EHD4X48AAL+WALLCON | *97CMN1202422B* | 24200 |  |  | 16 | 8.1 | 21200 |  |  | 16600 | 78% | 2 | Both | 505 | 2.02 | HRCU-A-CB (Split System: Heat Pump with Remote Outdoor Unit-Air-Source) | N/A
213772428 | Central Heat Pump | AIRQUEST | HVH825GKA2* |  |  | EHD4X48AAL+WALLCON | *80CTL0451712B* | 24200 |  |  | 16 | 8.1 | 21400 |  |  | 16700 | 78% | 2 | Both | 505 | 2.02 | HRCU-A-CB (Split System: Heat Pump with Remote Outdoor Unit-Air-Source) | N/A
213772558 | Central Heat Pump | AIRQUEST | HVH825GKA2* |  |  | EHD4X48AAL+WALLCON | *96CTN0601714B* | 24200 |  |  | 16 | 8.1 | 21400 |  |  | 16700 | 78% | 2 | Both | 505 | 2.02 | HRCU-A-CB (Split System: Heat Pump with Remote Outdoor Unit-Air-Source) | N/A
213772368 | Central Heat Pump | AIRQUEST | HVH825GKA2* |  |  | EHD4X42AAL+WALLCON | *97CMN1202422B* | 24200 |  |  | 16 | 8.1 | 21400 |  |  | 16600 | 78% | 2 | Both | 505 | 2.02 | HRCU-A-CB (Split System: Heat Pump with Remote Outdoor Unit-Air-Source) | N/A
213772418 | Central Heat Pump | AIRQUEST | HVH825GKA2* |  |  | EHD4X42AAL+WALLCON | *96CTN1202422B* | 24200 |  |  | 16 | 8.1 | 21400 |  |  | 16600 | 78% | 2 | Both | 505 | 2.02 | HRCU-A-CB (Split System: Heat Pump with Remote Outdoor Unit-Air-Source) | N/A
213774538 | Central Heat Pump | AIRQUEST | HVH825GKA3* |  |  | EHD4X42AAL+WALLCON | *96CTN1002122B* | 24200 |  |  | 16 | 8.1 | 21400 |  |  | 16600 | 78% | 2 | Both | 505 | 2.02 | HRCU-A-CB (Split System: Heat Pump with Remote Outdoor Unit-Air-Source) | N/A
213772318 | Central Heat Pump | AIRQUEST | HVH825GKA2* |  |  | EHD4X42AAL+WALLCON | *80CTL1352422B* | 24200 |  |  | 16 | 8.1 | 21400 |  |  | 16600 | 78% | 2 | Both | 505 | 2.02 | HRCU-A-CB (Split System: Heat Pump with Remote Outdoor Unit-Air-Source) | N/A
213772408 | Central Heat Pump | AIRQUEST | HVH825GKA2* |  |  | EHD4X42AAL+WALLCON | *96CTN1002122B* | 24200 |  |  | 16 | 8.1 | 21400 |  |  | 16600 | 78% | 2 | Both | 505 | 2.02 | HRCU-A-CB (Split System: Heat Pump with Remote Outdoor Unit-Air-Source) | N/A
213774448 | Central Heat Pump | AIRQUEST | HVH825GKA3* |  |  | EHD4X42AAL+WALLCON | *80CTL1352422B* | 24200 |  |  | 16 | 8.1 | 21400 |  |  | 16600 | 78% | 2 | Both | 505 | 2.02 | HRCU-A-CB (Split System: Heat Pump with Remote Outdoor Unit-Air-Source) | N/A
213774628 | Central Heat Pump | AIRQUEST | HVH825GKA3* |  |  | EHD4X48AAL+WALLCON | *95CSU0601716B* | 24200 |  |  | 16 | 8.1 | 21400 |  |  | 16600 | 78% | 2 | Both | 505 | 2.02 | HRCU-A-CB (Split System: Heat Pump with Remote Outdoor Unit-Air-Source) | N/A
213774438 | Central Heat Pump | AIRQUEST | HVH825GKA3* |  |  | EHD4X42AAL+WALLCON | *80CTL1102120B* | 24200 |  |  | 16 | 8.1 | 21400 |  |  | 16600 | 78% | 2 | Both | 505 | 2.02 | HRCU-A-CB (Split System: Heat Pump with Remote Outdoor Unit-Air-Source) | N/A
213774688 | Central Heat Pump | AIRQUEST | HVH825GKA3* |  |  | EHD4X48AAL+WALLCON | *96CTN0601714B* | 24200 |  |  | 16 | 8.1 | 21400 |  |  | 16600 | 78% | 2 | Both | 505 | 2.02 | HRCU-A-CB (Split System: Heat Pump with Remote Outdoor Unit-Air-Source) | N/A
213772278 | Central Heat Pump | AIRQUEST | HVH825GKA2* |  |  | EHD4X42AAL+WALLCON | *80CTL0701716B* | 24200 |  |  | 16 | 8.1 | 21400 |  |  | 16600 | 78% | 2 | Both | 505 | 2.02 | HRCU-A-CB (Split System: Heat Pump with Remote Outdoor Unit-Air-Source) | N/A
213774498 | Central Heat Pump | AIRQUEST | HVH825GKA3* |  |  | EHD4X42AAL+WALLCON | *97CMN1202422B* | 24200 |  |  | 16 | 8.1 | 21400 |  |  | 16600 | 78% | 2 | Both | 505 | 2.02 | HRCU-A-CB (Split System: Heat Pump with Remote Outdoor Unit-Air-Source) | N/A
213774648 | Central Heat Pump | AIRQUEST | HVH825GKA3* |  |  | EHD4X48AAL+WALLCON | *97CMN0801714B* | 24200 |  |  | 16 | 8.1 | 21400 |  |  | 16600 | 78% | 2 | Both | 505 | 2.02 | HRCU-A-CB (Split System: Heat Pump with Remote Outdoor Unit-Air-Source) | N/A
213774698 | Central Heat Pump | AIRQUEST | HVH825GKA3* |  |  | EHD4X48AAL+WALLCON | *96CTN0801714B* | 24200 |  |  | 16 | 8.1 | 21400 |  |  | 16600 | 78% | 2 | Both | 505 | 2.02 | HRCU-A-CB (Split System: Heat Pump with Remote Outdoor Unit-Air-Source) | N/A
213774428 | Central Heat Pump | AIRQUEST | HVH825GKA3* |  |  | EHD4X42AAL+WALLCON | *80CTL0902120B* | 24200 |  |  | 16 | 8.1 | 21400 |  |  | 16600 | 78% | 2 | Both | 505 | 2.02 | HRCU-A-CB (Split System: Heat Pump with Remote Outdoor Unit-Air-Source) | N/A
213774558 | Central Heat Pump | AIRQUEST | HVH825GKA3* |  |  | EHD4X48AAL+WALLCON | *80CTL0451712B* | 24200 |  |  | 16 | 8.1 | 21400 |  |  | 16700 | 78% | 2 | Both | 505 | 2.02 | HRCU-A-CB (Split System: Heat Pump with Remote Outdoor Unit-Air-Source) | N/A
213772538 | Central Heat Pump | AIRQUEST | HVH825GKA2* |  |  | EHD4X48AAL+WALLCON | *97CMN1202422B* | 24200 |  |  | 16 | 8.1 | 21200 |  |  | 16600 | 78% | 2.02 | Both | 505 | 2.02 | HRCU-A-CB (Split System: Heat Pump with Remote Outdoor Unit-Air-Source) | N/A
213774608 | Central Heat Pump | AIRQUEST | HVH825GKA3* |  |  | EHD4X48AAL+WALLCON | *80CTL1102120B* | 24200 |  |  | 16 | 8.1 | 21200 |  |  | 16600 | 78% | 2.02 | Both | 505 | 2.02 | HRCU-A-CB (Split System: Heat Pump with Remote Outdoor Unit-Air-Source) | N/A
213772498 | Central Heat Pump | AIRQUEST | HVH825GKA2* |  |  | EHD4X48AAL+WALLCON | *95CSU0601716B* | 24200 |  |  | 16 | 8.1 | 21400 |  |  | 16600 | 78% | 2.02 | Both | 505 | 2.02 | HRCU-A-CB (Split System: Heat Pump with Remote Outdoor Unit-Air-Source) | N/A
213772518 | Central Heat Pump | AIRQUEST | HVH825GKA2* |  |  | EHD4X48AAL+WALLCON | *97CMN0801714B* | 24200 |  |  | 16 | 8.1 | 21400 |  |  | 16600 | 78% | 2.02 | Both | 505 | 2.02 | HRCU-A-CB (Split System: Heat Pump with Remote Outdoor Unit-Air-Source) | N/A
213772568 | Central Heat Pump | AIRQUEST | HVH825GKA2* |  |  | EHD4X48AAL+WALLCON | *96CTN0801714B* | 24200 |  |  | 16 | 8.1 | 21400 |  |  | 16600 | 78% | 2.02 | Both | 505 | 2.02 | HRCU-A-CB (Split System: Heat Pump with Remote Outdoor Unit-Air-Source) | N/A
213772679 | Central Heat Pump | ARCOAIRE | HVH825GKA3* |  |  | EA*4X24L17A*+WALLCON | *97CMN0801714B* | 23200 |  |  | 16 | 8.1 | 22000 |  |  | 16800 | 76% | 1.88 | Both | 482.5 | 1.93 | HRCU-A-CB (Split System: Heat Pump with Remote Outdoor Unit-Air-Source) | N/A
213772709 | Central Heat Pump | ARCOAIRE | HVH825GKA3* |  |  | EA*4X24L17A*+WALLCON | *96CTN0801714B* | 23200 |  |  | 16 | 8.1 | 22200 |  |  | 16800 | 76% | 1.88 | Both | 482.5 | 1.93 | HRCU-A-CB (Split System: Heat Pump with Remote Outdoor Unit-Air-Source) | N/A
213772889 | Central Heat Pump | ARCOAIRE | HVH825GKA3* |  |  | EA*4X30L17A*+WALLCON | *97CMN0601714B* | 23200 |  |  | 16 | 8.1 | 21600 |  |  | 16800 | 78% | 1.9 | Both | 482.5 | 1.93 | HRCU-A-CB (Split System: Heat Pump with Remote Outdoor Unit-Air-Source) | N/A
213772919 | Central Heat Pump | ARCOAIRE | HVH825GKA3* |  |  | EA*4X30L17A*+WALLCON | *96CTN0601714B* | 23400 |  |  | 16 | 8.1 | 21600 |  |  | 16700 | 77% | 1.9 | Both | 487.5 | 1.95 | HRCU-A-CB (Split System: Heat Pump with Remote Outdoor Unit-Air-Source) | N/A
213772899 | Central Heat Pump | ARCOAIRE | HVH825GKA3* |  |  | EA*4X30L17A*+WALLCON | *97CMN0801714B* | 23400 |  |  | 16 | 8.1 | 21600 |  |  | 16700 | 77% | 1.9 | Both | 487.5 | 1.95 | HRCU-A-CB (Split System: Heat Pump with Remote Outdoor Unit-Air-Source) | N/A
213773019 | Central Heat Pump | ARCOAIRE | HVH825GKA3* |  |  | EA*4X36L17A*+WALLCON | *96CTN0601714B* | 23400 |  |  | 16 | 8.1 | 21600 |  |  | 16700 | 77% | 1.92 | Both | 487.5 | 1.95 | HRCU-A-CB (Split System: Heat Pump with Remote Outdoor Unit-Air-Source) | N/A
213773039 | Central Heat Pump | ARCOAIRE | HVH825GKA3* |  |  | EA*4X36L21A*+WALLCON | *80CTL0451712B* | 23400 |  |  | 16 | 8.1 | 21600 |  |  | 16700 | 77% | 1.92 | Both | 487.5 | 1.95 | HRCU-A-CB (Split System: Heat Pump with Remote Outdoor Unit-Air-Source) | N/A
213772939 | Central Heat Pump | ARCOAIRE | HVH825GKA3* |  |  | EA*4X36L17A*+WALLCON | *80CTL0451712B* | 23400 |  |  | 16 | 8.1 | 21600 |  |  | 16800 | 78% | 1.92 | Both | 487.5 | 1.95 | HRCU-A-CB (Split System: Heat Pump with Remote Outdoor Unit-Air-Source) | N/A
213772989 | Central Heat Pump | ARCOAIRE | HVH825GKA3* |  |  | EA*4X36L17A*+WALLCON | *97CMN0601714B* | 23400 |  |  | 16 | 8.1 | 21600 |  |  | 16700 | 77% | 1.92 | Both | 487.5 | 1.95 | HRCU-A-CB (Split System: Heat Pump with Remote Outdoor Unit-Air-Source) | N/A
213773099 | Central Heat Pump | ARCOAIRE | HVH825GKA3* |  |  | EA*4X36L21A*+WALLCON | *97CMN0601714B* | 23400 |  |  | 16 | 8.1 | 21600 |  |  | 16700 | 77% | 1.92 | Both | 487.5 | 1.95 | HRCU-A-CB (Split System: Heat Pump with Remote Outdoor Unit-Air-Source) | N/A
213773439 | Central Heat Pump | ARCOAIRE | HVH825GKA3* |  |  | EA*4X42L21A*+WALLCON | *97CMN0601714B* | 23600 |  |  | 16 | 8.1 | 21600 |  |  | 16700 | 77% | 1.94 | Both | 492.5 | 1.97 | HRCU-A-CB (Split System: Heat Pump with Remote Outdoor Unit-Air-Source) | N/A
213782169 | Central Heat Pump | ARCOAIRE | HVH837GKA2* |  |  | EHD4X48AAL+WALLCON | *96CTN0601714B* | 32400 |  |  | 16 | 8.1 | 33000 |  |  | 25200 | 76% | 1.94 | Both | 675 | 2.7 | HRCU-A-CB (Split System: Heat Pump with Remote Outdoor Unit-Air-Source) | N/A
213771949 | Central Heat Pump | ARCOAIRE | HVH825GKA2* |  |  | EHD4X30AAL+WALLCON | *80CTL0901716B* | 23800 |  |  | 16 | 8.1 | 21800 |  |  | 16800 | 77% | 1.96 | Both | 495 | 1.98 | HRCU-A-CB (Split System: Heat Pump with Remote Outdoor Unit-Air-Source) | N/A
213771929 | Central Heat Pump | ARCOAIRE | HVH825GKA2* |  |  | EHD4X30AAL+WALLCON | *80CTL0701412B* | 23800 |  |  | 16 | 8.1 | 21800 |  |  | 16800 | 77% | 1.98 | Both | 495 | 1.98 | HRCU-A-CB (Split System: Heat Pump with Remote Outdoor Unit-Air-Source) | N/A
213774479 | Central Heat Pump | ARCOAIRE | HVH825GKA3* |  |  | EHD4X42AAL+WALLCON | *97CMN0801714B* | 24000 |  |  | 16 | 8.1 | 21400 |  |  | 16600 | 78% | 1.98 | Both | 500 | 2 | HRCU-A-CB (Split System: Heat Pump with Remote Outdoor Unit-Air-Source) | N/A
213773239 | Central Heat Pump | ARCOAIRE | HVH825GKA3* |  |  | EA*4X37L17A*+WALLCON | *96CTN0601714B* | 24000 |  |  | 16 | 8.1 | 21400 |  |  | 16700 | 78% | 1.98 | Both | 500 | 2 | HRCU-A-CB (Split System: Heat Pump with Remote Outdoor Unit-Air-Source) | N/A
213774459 | Central Heat Pump | ARCOAIRE | HVH825GKA3* |  |  | EHD4X42AAL+WALLCON | *95CSU0601716B* | 24000 |  |  | 16 | 8.1 | 21400 |  |  | 16600 | 78% | 1.98 | Both | 500 | 2 | HRCU-A-CB (Split System: Heat Pump with Remote Outdoor Unit-Air-Source) | N/A
213773159 | Central Heat Pump | ARCOAIRE | HVH825GKA3* |  |  | EA*4X37L17A*+WALLCON | *80CTL0451712B* | 24000 |  |  | 16 | 8.1 | 21600 |  |  | 16800 | 78% | 1.98 | Both | 500 | 2 | HRCU-A-CB (Split System: Heat Pump with Remote Outdoor Unit-Air-Source) | N/A
213773209 | Central Heat Pump | ARCOAIRE | HVH825GKA3* |  |  | EA*4X37L17A*+WALLCON | *97CMN0601714B* | 24000 |  |  | 16 | 8.1 | 21600 |  |  | 16800 | 78% | 1.98 | Both | 500 | 2 | HRCU-A-CB (Split System: Heat Pump with Remote Outdoor Unit-Air-Source) | N/A
213774409 | Central Heat Pump | ARCOAIRE | HVH825GKA3* |  |  | EHD4X42AAL+WALLCON | *80CTL0701716B* | 24200 |  |  | 16 | 8.1 | 21400 |  |  | 16600 | 78% | 1.98 | Both | 505 | 2.02 | HRCU-A-CB (Split System: Heat Pump with Remote Outdoor Unit-Air-Source) | N/A
213774579 | Central Heat Pump | ARCOAIRE | HVH825GKA3* |  |  | EHD4X48AAL+WALLCON | *80CTL0701716B* | 24200 |  |  | 16 | 8.1 | 21200 |  |  | 16600 | 78% | 2 | Both | 505 | 2.02 | HRCU-A-CB (Split System: Heat Pump with Remote Outdoor Unit-Air-Source) | N/A
213774669 | Central Heat Pump | ARCOAIRE | HVH825GKA3* |  |  | EHD4X48AAL+WALLCON | *97CMN1202422B* | 24200 |  |  | 16 | 8.1 | 21200 |  |  | 16600 | 78% | 2 | Both | 505 | 2.02 | HRCU-A-CB (Split System: Heat Pump with Remote Outdoor Unit-Air-Source) | N/A
213774419 | Central Heat Pump | ARCOAIRE | HVH825GKA3* |  |  | EHD4X42AAL+WALLCON | *80CTL0901716B* | 24200 |  |  | 16 | 8.1 | 21200 |  |  | 16600 | 78% | 2 | Both | 505 | 2.02 | HRCU-A-CB (Split System: Heat Pump with Remote Outdoor Unit-Air-Source) | N/A
213774619 | Central Heat Pump | ARCOAIRE | HVH825GKA3* |  |  | EHD4X48AAL+WALLCON | *80CTL1352422B* | 24200 |  |  | 16 | 8.1 | 21200 |  |  | 16600 | 78% | 2 | Both | 505 | 2.02 | HRCU-A-CB (Split System: Heat Pump with Remote Outdoor Unit-Air-Source) | N/A
213772409 | Central Heat Pump | ARCOAIRE | HVH825GKA2* |  |  | EHD4X42AAL+WALLCON | *96CTN1002122B* | 24200 |  |  | 16 | 8.1 | 21400 |  |  | 16600 | 78% | 2 | Both | 505 | 2.02 | HRCU-A-CB (Split System: Heat Pump with Remote Outdoor Unit-Air-Source) | N/A
213772359 | Central Heat Pump | ARCOAIRE | HVH825GKA2* |  |  | EHD4X42AAL+WALLCON | *97CMN1002122B* | 24200 |  |  | 16 | 8.1 | 21400 |  |  | 16600 | 78% | 2 | Both | 505 | 2.02 | HRCU-A-CB (Split System: Heat Pump with Remote Outdoor Unit-Air-Source) | N/A
213772559 | Central Heat Pump | ARCOAIRE | HVH825GKA2* |  |  | EHD4X48AAL+WALLCON | *96CTN0601714B* | 24200 |  |  | 16 | 8.1 | 21400 |  |  | 16700 | 78% | 2 | Both | 505 | 2.02 | HRCU-A-CB (Split System: Heat Pump with Remote Outdoor Unit-Air-Source) | N/A
213774699 | Central Heat Pump | ARCOAIRE | HVH825GKA3* |  |  | EHD4X48AAL+WALLCON | *96CTN0801714B* | 24200 |  |  | 16 | 8.1 | 21400 |  |  | 16600 | 78% | 2 | Both | 505 | 2.02 | HRCU-A-CB (Split System: Heat Pump with Remote Outdoor Unit-Air-Source) | N/A
213774429 | Central Heat Pump | ARCOAIRE | HVH825GKA3* |  |  | EHD4X42AAL+WALLCON | *80CTL0902120B* | 24200 |  |  | 16 | 8.1 | 21400 |  |  | 16600 | 78% | 2 | Both | 505 | 2.02 | HRCU-A-CB (Split System: Heat Pump with Remote Outdoor Unit-Air-Source) | N/A
213774449 | Central Heat Pump | ARCOAIRE | HVH825GKA3* |  |  | EHD4X42AAL+WALLCON | *80CTL1352422B* | 24200 |  |  | 16 | 8.1 | 21400 |  |  | 16600 | 78% | 2 | Both | 505 | 2.02 | HRCU-A-CB (Split System: Heat Pump with Remote Outdoor Unit-Air-Source) | N/A
213774539 | Central Heat Pump | ARCOAIRE | HVH825GKA3* |  |  | EHD4X42AAL+WALLCON | *96CTN1002122B* | 24200 |  |  | 16 | 8.1 | 21400 |  |  | 16600 | 78% | 2 | Both | 505 | 2.02 | HRCU-A-CB (Split System: Heat Pump with Remote Outdoor Unit-Air-Source) | N/A
213772279 | Central Heat Pump | ARCOAIRE | HVH825GKA2* |  |  | EHD4X42AAL+WALLCON | *80CTL0701716B* | 24200 |  |  | 16 | 8.1 | 21400 |  |  | 16600 | 78% | 2 | Both | 505 | 2.02 | HRCU-A-CB (Split System: Heat Pump with Remote Outdoor Unit-Air-Source) | N/A
213774549 | Central Heat Pump | ARCOAIRE | HVH825GKA3* |  |  | EHD4X42AAL+WALLCON | *96CTN1202422B* | 24200 |  |  | 16 | 8.1 | 21400 |  |  | 16600 | 78% | 2 | Both | 505 | 2.02 | HRCU-A-CB (Split System: Heat Pump with Remote Outdoor Unit-Air-Source) | N/A
213774499 | Central Heat Pump | ARCOAIRE | HVH825GKA3* |  |  | EHD4X42AAL+WALLCON | *97CMN1202422B* | 24200 |  |  | 16 | 8.1 | 21400 |  |  | 16600 | 78% | 2 | Both | 505 | 2.02 | HRCU-A-CB (Split System: Heat Pump with Remote Outdoor Unit-Air-Source) | N/A
213774689 | Central Heat Pump | ARCOAIRE | HVH825GKA3* |  |  | EHD4X48AAL+WALLCON | *96CTN0601714B* | 24200 |  |  | 16 | 8.1 | 21400 |  |  | 16600 | 78% | 2 | Both | 505 | 2.02 | HRCU-A-CB (Split System: Heat Pump with Remote Outdoor Unit-Air-Source) | N/A
213774649 | Central Heat Pump | ARCOAIRE | HVH825GKA3* |  |  | EHD4X48AAL+WALLCON | *97CMN0801714B* | 24200 |  |  | 16 | 8.1 | 21400 |  |  | 16600 | 78% | 2 | Both | 505 | 2.02 | HRCU-A-CB (Split System: Heat Pump with Remote Outdoor Unit-Air-Source) | N/A
213772369 | Central Heat Pump | ARCOAIRE | HVH825GKA2* |  |  | EHD4X42AAL+WALLCON | *97CMN1202422B* | 24200 |  |  | 16 | 8.1 | 21400 |  |  | 16600 | 78% | 2 | Both | 505 | 2.02 | HRCU-A-CB (Split System: Heat Pump with Remote Outdoor Unit-Air-Source) | N/A
213772419 | Central Heat Pump | ARCOAIRE | HVH825GKA2* |  |  | EHD4X42AAL+WALLCON | *96CTN1202422B* | 24200 |  |  | 16 | 8.1 | 21400 |  |  | 16600 | 78% | 2 | Both | 505 | 2.02 | HRCU-A-CB (Split System: Heat Pump with Remote Outdoor Unit-Air-Source) | N/A
213774559 | Central Heat Pump | ARCOAIRE | HVH825GKA3* |  |  | EHD4X48AAL+WALLCON | *80CTL0451712B* | 24200 |  |  | 16 | 8.1 | 21400 |  |  | 16700 | 78% | 2 | Both | 505 | 2.02 | HRCU-A-CB (Split System: Heat Pump with Remote Outdoor Unit-Air-Source) | N/A
213774439 | Central Heat Pump | ARCOAIRE | HVH825GKA3* |  |  | EHD4X42AAL+WALLCON | *80CTL1102120B* | 24200 |  |  | 16 | 8.1 | 21400 |  |  | 16600 | 78% | 2 | Both | 505 | 2.02 | HRCU-A-CB (Split System: Heat Pump with Remote Outdoor Unit-Air-Source) | N/A
213772429 | Central Heat Pump | ARCOAIRE | HVH825GKA2* |  |  | EHD4X48AAL+WALLCON | *80CTL0451712B* | 24200 |  |  | 16 | 8.1 | 21400 |  |  | 16700 | 78% | 2 | Both | 505 | 2.02 | HRCU-A-CB (Split System: Heat Pump with Remote Outdoor Unit-Air-Source) | N/A
213772539 | Central Heat Pump | ARCOAIRE | HVH825GKA2* |  |  | EHD4X48AAL+WALLCON | *97CMN1202422B* | 24200 |  |  | 16 | 8.1 | 21200 |  |  | 16600 | 78% | 2.02 | Both | 505 | 2.02 | HRCU-A-CB (Split System: Heat Pump with Remote Outdoor Unit-Air-Source) | N/A
213774599 | Central Heat Pump | ARCOAIRE | HVH825GKA3* |  |  | EHD4X48AAL+WALLCON | *80CTL0902120B* | 24200 |  |  | 16 | 8.1 | 21200 |  |  | 16600 | 78% | 2.02 | Both | 505 | 2.02 | HRCU-A-CB (Split System: Heat Pump with Remote Outdoor Unit-Air-Source) | N/A
213772499 | Central Heat Pump | ARCOAIRE | HVH825GKA2* |  |  | EHD4X48AAL+WALLCON | *95CSU0601716B* | 24200 |  |  | 16 | 8.1 | 21400 |  |  | 16600 | 78% | 2.02 | Both | 505 | 2.02 | HRCU-A-CB (Split System: Heat Pump with Remote Outdoor Unit-Air-Source) | N/A
213772519 | Central Heat Pump | ARCOAIRE | HVH825GKA2* |  |  | EHD4X48AAL+WALLCON | *97CMN0801714B* | 24200 |  |  | 16 | 8.1 | 21400 |  |  | 16600 | 78% | 2.02 | Both | 505 | 2.02 | HRCU-A-CB (Split System: Heat Pump with Remote Outdoor Unit-Air-Source) | N/A
213772676 | Central Heat Pump | BRYANT HEATING AND COOLING SYSTEMS | 288BNV025*0**C* |  |  | CAP**2417AL*+UI | 987MC42080C17*** | 23200 |  |  | 16 | 8.1 | 22000 |  |  | 16800 | 76% | 1.88 | Both | 482.5 | 1.93 | HRCU-A-CB (Split System: Heat Pump with Remote Outdoor Unit-Air-Source) | N/A
213772896 | Central Heat Pump | BRYANT HEATING AND COOLING SYSTEMS | 288BNV025*0**C* |  |  | CAP**3017AL*+UI | 987MC42080C17*** | 23400 |  |  | 16 | 8.1 | 21600 |  |  | 16700 | 77% | 1.9 | Both | 487.5 | 1.95 | HRCU-A-CB (Split System: Heat Pump with Remote Outdoor Unit-Air-Source) | N/A
213772986 | Central Heat Pump | BRYANT HEATING AND COOLING SYSTEMS | 288BNV025*0**C* |  |  | CAP**3617AL*+UI | 987MC42060C17*** | 23400 |  |  | 16 | 8.1 | 21600 |  |  | 16700 | 77% | 1.92 | Both | 487.5 | 1.95 | HRCU-A-CB (Split System: Heat Pump with Remote Outdoor Unit-Air-Source) | N/A
213773016 | Central Heat Pump | BRYANT HEATING AND COOLING SYSTEMS | 288BNV025*0**C* |  |  | CAP**3617AL*+UI | 986TD42060C17*** | 23400 |  |  | 16 | 8.1 | 21600 |  |  | 16700 | 77% | 1.92 | Both | 487.5 | 1.95 | HRCU-A-CB (Split System: Heat Pump with Remote Outdoor Unit-Air-Source) | N/A
213773096 | Central Heat Pump | BRYANT HEATING AND COOLING SYSTEMS | 288BNV025*0**C* |  |  | CAP**3621AL*+UI | 987MC42060C17*** | 23400 |  |  | 16 | 8.1 | 21600 |  |  | 16700 | 77% | 1.92 | Both | 487.5 | 1.95 | HRCU-A-CB (Split System: Heat Pump with Remote Outdoor Unit-Air-Source) | N/A
213773036 | Central Heat Pump | BRYANT HEATING AND COOLING SYSTEMS | 288BNV025*0**C* |  |  | CAP**3621AL*+UI | 88*TB36045C17*** | 23400 |  |  | 16 | 8.1 | 21600 |  |  | 16700 | 77% | 1.92 | Both | 487.5 | 1.95 | HRCU-A-CB (Split System: Heat Pump with Remote Outdoor Unit-Air-Source) | N/A
213773436 | Central Heat Pump | BRYANT HEATING AND COOLING SYSTEMS | 288BNV025*0**C* |  |  | CAP**4221AL*+UI | 987MC42060C17*** | 23600 |  |  | 16 | 8.1 | 21600 |  |  | 16700 | 77% | 1.94 | Both | 492.5 | 1.97 | HRCU-A-CB (Split System: Heat Pump with Remote Outdoor Unit-Air-Source) | N/A
213780256 | Central Heat Pump | BRYANT HEATING AND COOLING SYSTEMS | 288BNV037*0**A* |  |  | CSPH*4812AL*+UI | 986TD42060C17*** | 32400 |  |  | 16 | 8.1 | 33000 |  |  | 25200 | 76% | 1.94 | Both | 675 | 2.7 | HRCU-A-CB (Split System: Heat Pump with Remote Outdoor Unit-Air-Source) | N/A
213771946 | Central Heat Pump | BRYANT HEATING AND COOLING SYSTEMS | 288BNV025*0**B* |  |  | CSPH*3012AL*+UI | 88*TB48090C17*** | 23800 |  |  | 16 | 8.1 | 21800 |  |  | 16800 | 77% | 1.96 | Both | 495 | 1.98 | HRCU-A-CB (Split System: Heat Pump with Remote Outdoor Unit-Air-Source) | N/A
213771926 | Central Heat Pump | BRYANT HEATING AND COOLING SYSTEMS | 288BNV025*0**B* |  |  | CSPH*3012AL*+UI | 88*TB36070C14*** | 23800 |  |  | 16 | 8.1 | 21800 |  |  | 16800 | 77% | 1.98 | Both | 495 | 1.98 | HRCU-A-CB (Split System: Heat Pump with Remote Outdoor Unit-Air-Source) | N/A
213773236 | Central Heat Pump | BRYANT HEATING AND COOLING SYSTEMS | 288BNV025*0**C* |  |  | CAP**3717AL*+UI | 986TD42060C17*** | 24000 |  |  | 16 | 8.1 | 21400 |  |  | 16700 | 78% | 1.98 | Both | 500 | 2 | HRCU-A-CB (Split System: Heat Pump with Remote Outdoor Unit-Air-Source) | N/A
213774476 | Central Heat Pump | BRYANT HEATING AND COOLING SYSTEMS | 288BNV025*0**C* |  |  | CSPH*4212AL*+UI | 987MC42080C17*** | 24000 |  |  | 16 | 8.1 | 21400 |  |  | 16600 | 78% | 1.98 | Both | 500 | 2 | HRCU-A-CB (Split System: Heat Pump with Remote Outdoor Unit-Air-Source) | N/A
213773156 | Central Heat Pump | BRYANT HEATING AND COOLING SYSTEMS | 288BNV025*0**C* |  |  | CAP**3717AL*+UI | 88*TB36045C17*** | 24000 |  |  | 16 | 8.1 | 21600 |  |  | 16800 | 78% | 1.98 | Both | 500 | 2 | HRCU-A-CB (Split System: Heat Pump with Remote Outdoor Unit-Air-Source) | N/A
213771026 | Central Heat Pump | BRYANT HEATING AND COOLING SYSTEMS | 288BNV025*0**B* |  |  | CAP**3717AL*+UI | 88*TB36045C17*** | 24000 |  |  | 16 | 8.1 | 21600 |  |  | 16800 | 78% | 1.98 | Both | 500 | 2 | HRCU-A-CB (Split System: Heat Pump with Remote Outdoor Unit-Air-Source) | N/A
213774406 | Central Heat Pump | BRYANT HEATING AND COOLING SYSTEMS | 288BNV025*0**C* |  |  | CSPH*4212AL*+UI | 88*TB48070C17*** | 24200 |  |  | 16 | 8.1 | 21400 |  |  | 16600 | 78% | 1.98 | Both | 505 | 2.02 | HRCU-A-CB (Split System: Heat Pump with Remote Outdoor Unit-Air-Source) | N/A
213773316 | Central Heat Pump | BRYANT HEATING AND COOLING SYSTEMS | 288BNV025*0**C* |  |  | CAP**3721AL*+UI | 987MC42060C17*** | 24200 |  |  | 16 | 8.1 | 21200 |  |  | 16700 | 79% | 2 | Both | 505 | 2.02 | HRCU-A-CB (Split System: Heat Pump with Remote Outdoor Unit-Air-Source) | N/A
213774396 | Central Heat Pump | BRYANT HEATING AND COOLING SYSTEMS | 288BNV025*0**C* |  |  | CSPH*4212AL*+UI | 88*TB36070C14*** | 24200 |  |  | 16 | 8.1 | 21200 |  |  | 16600 | 78% | 2 | Both | 505 | 2.02 | HRCU-A-CB (Split System: Heat Pump with Remote Outdoor Unit-Air-Source) | N/A
213774666 | Central Heat Pump | BRYANT HEATING AND COOLING SYSTEMS | 288BNV025*0**C* |  |  | CSPH*4812AL*+UI | 987MC66120C24*** | 24200 |  |  | 16 | 8.1 | 21200 |  |  | 16600 | 78% | 2 | Both | 505 | 2.02 | HRCU-A-CB (Split System: Heat Pump with Remote Outdoor Unit-Air-Source) | N/A
213774576 | Central Heat Pump | BRYANT HEATING AND COOLING SYSTEMS | 288BNV025*0**C* |  |  | CSPH*4812AL*+UI | 88*TB48070C17*** | 24200 |  |  | 16 | 8.1 | 21200 |  |  | 16600 | 78% | 2 | Both | 505 | 2.02 | HRCU-A-CB (Split System: Heat Pump with Remote Outdoor Unit-Air-Source) | N/A
213774616 | Central Heat Pump | BRYANT HEATING AND COOLING SYSTEMS | 288BNV025*0**C* |  |  | CSPH*4812AL*+UI | 88*TB66135C24*** | 24200 |  |  | 16 | 8.1 | 21200 |  |  | 16600 | 78% | 2 | Both | 505 | 2.02 | HRCU-A-CB (Split System: Heat Pump with Remote Outdoor Unit-Air-Source) | N/A
213774416 | Central Heat Pump | BRYANT HEATING AND COOLING SYSTEMS | 288BNV025*0**C* |  |  | CSPH*4212AL*+UI | 88*TB48090C17*** | 24200 |  |  | 16 | 8.1 | 21200 |  |  | 16600 | 78% | 2 | Both | 505 | 2.02 | HRCU-A-CB (Split System: Heat Pump with Remote Outdoor Unit-Air-Source) | N/A
213774646 | Central Heat Pump | BRYANT HEATING AND COOLING SYSTEMS | 288BNV025*0**C* |  |  | CSPH*4812AL*+UI | 987MC42080C17*** | 24200 |  |  | 16 | 8.1 | 21400 |  |  | 16600 | 78% | 2 | Both | 505 | 2.02 | HRCU-A-CB (Split System: Heat Pump with Remote Outdoor Unit-Air-Source) | N/A
213772366 | Central Heat Pump | BRYANT HEATING AND COOLING SYSTEMS | 288BNV025*0**B* |  |  | CSPH*4212AL*+UI | 987MC66120C24*** | 24200 |  |  | 16 | 8.1 | 21400 |  |  | 16600 | 78% | 2 | Both | 505 | 2.02 | HRCU-A-CB (Split System: Heat Pump with Remote Outdoor Unit-Air-Source) | N/A
213774556 | Central Heat Pump | BRYANT HEATING AND COOLING SYSTEMS | 288BNV025*0**C* |  |  | CSPH*4812AL*+UI | 88*TB36045C17*** | 24200 |  |  | 16 | 8.1 | 21400 |  |  | 16700 | 78% | 2 | Both | 505 | 2.02 | HRCU-A-CB (Split System: Heat Pump with Remote Outdoor Unit-Air-Source) | N/A
213772316 | Central Heat Pump | BRYANT HEATING AND COOLING SYSTEMS | 288BNV025*0**B* |  |  | CSPH*4212AL*+UI | 88*TB66135C24*** | 24200 |  |  | 16 | 8.1 | 21400 |  |  | 16600 | 78% | 2 | Both | 505 | 2.02 | HRCU-A-CB (Split System: Heat Pump with Remote Outdoor Unit-Air-Source) | N/A
213772556 | Central Heat Pump | BRYANT HEATING AND COOLING SYSTEMS | 288BNV025*0**B* |  |  | CSPH*4812AL*+UI | 986TD42060C17*** | 24200 |  |  | 16 | 8.1 | 21400 |  |  | 16700 | 78% | 2 | Both | 505 | 2.02 | HRCU-A-CB (Split System: Heat Pump with Remote Outdoor Unit-Air-Source) | N/A
213774496 | Central Heat Pump | BRYANT HEATING AND COOLING SYSTEMS | 288BNV025*0**C* |  |  | CSPH*4212AL*+UI | 987MC66120C24*** | 24200 |  |  | 16 | 8.1 | 21400 |  |  | 16600 | 78% | 2 | Both | 505 | 2.02 | HRCU-A-CB (Split System: Heat Pump with Remote Outdoor Unit-Air-Source) | N/A
213774436 | Central Heat Pump | BRYANT HEATING AND COOLING SYSTEMS | 288BNV025*0**C* |  |  | CSPH*4212AL*+UI | 88*TB60110C21*** | 24200 |  |  | 16 | 8.1 | 21400 |  |  | 16600 | 78% | 2 | Both | 505 | 2.02 | HRCU-A-CB (Split System: Heat Pump with Remote Outdoor Unit-Air-Source) | N/A
213774536 | Central Heat Pump | BRYANT HEATING AND COOLING SYSTEMS | 288BNV025*0**C* |  |  | CSPH*4212AL*+UI | 986TD66100C21*** | 24200 |  |  | 16 | 8.1 | 21400 |  |  | 16600 | 78% | 2 | Both | 505 | 2.02 | HRCU-A-CB (Split System: Heat Pump with Remote Outdoor Unit-Air-Source) | N/A
213774546 | Central Heat Pump | BRYANT HEATING AND COOLING SYSTEMS | 288BNV025*0**C* |  |  | CSPH*4212AL*+UI | 986TD66120C24*** | 24200 |  |  | 16 | 8.1 | 21400 |  |  | 16600 | 78% | 2 | Both | 505 | 2.02 | HRCU-A-CB (Split System: Heat Pump with Remote Outdoor Unit-Air-Source) | N/A
213774426 | Central Heat Pump | BRYANT HEATING AND COOLING SYSTEMS | 288BNV025*0**C* |  |  | CSPH*4212AL*+UI | 88*TB60090C21*** | 24200 |  |  | 16 | 8.1 | 21400 |  |  | 16600 | 78% | 2 | Both | 505 | 2.02 | HRCU-A-CB (Split System: Heat Pump with Remote Outdoor Unit-Air-Source) | N/A
213774696 | Central Heat Pump | BRYANT HEATING AND COOLING SYSTEMS | 288BNV025*0**C* |  |  | CSPH*4812AL*+UI | 986TD42080C17*** | 24200 |  |  | 16 | 8.1 | 21400 |  |  | 16600 | 78% | 2 | Both | 505 | 2.02 | HRCU-A-CB (Split System: Heat Pump with Remote Outdoor Unit-Air-Source) | N/A
213774596 | Central Heat Pump | BRYANT HEATING AND COOLING SYSTEMS | 288BNV025*0**C* |  |  | CSPH*4812AL*+UI | 88*TB60090C21*** | 24200 |  |  | 16 | 8.1 | 21200 |  |  | 16600 | 78% | 2.02 | Both | 505 | 2.02 | HRCU-A-CB (Split System: Heat Pump with Remote Outdoor Unit-Air-Source) | N/A
213774606 | Central Heat Pump | BRYANT HEATING AND COOLING SYSTEMS | 288BNV025*0**C* |  |  | CSPH*4812AL*+UI | 88*TB60110C21*** | 24200 |  |  | 16 | 8.1 | 21200 |  |  | 16600 | 78% | 2.02 | Both | 505 | 2.02 | HRCU-A-CB (Split System: Heat Pump with Remote Outdoor Unit-Air-Source) | N/A
213772536 | Central Heat Pump | BRYANT HEATING AND COOLING SYSTEMS | 288BNV025*0**B* |  |  | CSPH*4812AL*+UI | 987MC66120C24*** | 24200 |  |  | 16 | 8.1 | 21200 |  |  | 16600 | 78% | 2.02 | Both | 505 | 2.02 | HRCU-A-CB (Split System: Heat Pump with Remote Outdoor Unit-Air-Source) | N/A
213772516 | Central Heat Pump | BRYANT HEATING AND COOLING SYSTEMS | 288BNV025*0**B* |  |  | CSPH*4812AL*+UI | 987MC42080C17*** | 24200 |  |  | 16 | 8.1 | 21400 |  |  | 16600 | 78% | 2.02 | Both | 505 | 2.02 | HRCU-A-CB (Split System: Heat Pump with Remote Outdoor Unit-Air-Source) | N/A
213772566 | Central Heat Pump | BRYANT HEATING AND COOLING SYSTEMS | 288BNV025*0**B* |  |  | CSPH*4812AL*+UI | 986TD42080C17*** | 24200 |  |  | 16 | 8.1 | 21400 |  |  | 16600 | 78% | 2.02 | Both | 505 | 2.02 | HRCU-A-CB (Split System: Heat Pump with Remote Outdoor Unit-Air-Source) | N/A
213772885 | Central Heat Pump | CARRIER | 25VNA825A*032* |  |  | CAP**3017AL*+UI | 59MN7C060C17**14 | 23200 |  |  | 16 | 8.1 | 21600 |  |  | 16800 | 78% | 1.9 | Both | 482.5 | 1.93 | HRCU-A-CB (Split System: Heat Pump with Remote Outdoor Unit-Air-Source) | N/A
213772915 | Central Heat Pump | CARRIER | 25VNA825A*032* |  |  | CAP**3017AL*+UI | 59TN6C060C17**14 | 23400 |  |  | 16 | 8.1 | 21600 |  |  | 16700 | 77% | 1.9 | Both | 487.5 | 1.95 | HRCU-A-CB (Split System: Heat Pump with Remote Outdoor Unit-Air-Source) | N/A
213773095 | Central Heat Pump | CARRIER | 25VNA825A*032* |  |  | CAP**3621AL*+UI | 59MN7C060C17**14 | 23400 |  |  | 16 | 8.1 | 21600 |  |  | 16700 | 77% | 1.92 | Both | 487.5 | 1.95 | HRCU-A-CB (Split System: Heat Pump with Remote Outdoor Unit-Air-Source) | N/A
213773035 | Central Heat Pump | CARRIER | 25VNA825A*032* |  |  | CAP**3621AL*+UI | 58TN*B045C17**12 | 23400 |  |  | 16 | 8.1 | 21600 |  |  | 16700 | 77% | 1.92 | Both | 487.5 | 1.95 | HRCU-A-CB (Split System: Heat Pump with Remote Outdoor Unit-Air-Source) | N/A
213772935 | Central Heat Pump | CARRIER | 25VNA825A*032* |  |  | CAP**3617AL*+UI | 58TN*B045C17**12 | 23400 |  |  | 16 | 8.1 | 21600 |  |  | 16800 | 78% | 1.92 | Both | 487.5 | 1.95 | HRCU-A-CB (Split System: Heat Pump with Remote Outdoor Unit-Air-Source) | N/A
213772985 | Central Heat Pump | CARRIER | 25VNA825A*032* |  |  | CAP**3617AL*+UI | 59MN7C060C17**14 | 23400 |  |  | 16 | 8.1 | 21600 |  |  | 16700 | 77% | 1.92 | Both | 487.5 | 1.95 | HRCU-A-CB (Split System: Heat Pump with Remote Outdoor Unit-Air-Source) | N/A
213773015 | Central Heat Pump | CARRIER | 25VNA825A*032* |  |  | CAP**3617AL*+UI | 59TN6C060C17**14 | 23400 |  |  | 16 | 8.1 | 21600 |  |  | 16700 | 77% | 1.92 | Both | 487.5 | 1.95 | HRCU-A-CB (Split System: Heat Pump with Remote Outdoor Unit-Air-Source) | N/A
213773435 | Central Heat Pump | CARRIER | 25VNA825A*032* |  |  | CAP**4221AL*+UI | 59MN7C060C17**14 | 23600 |  |  | 16 | 8.1 | 21600 |  |  | 16700 | 77% | 1.94 | Both | 492.5 | 1.97 | HRCU-A-CB (Split System: Heat Pump with Remote Outdoor Unit-Air-Source) | N/A
213782165 | Central Heat Pump | CARRIER | 25VNA837A*031* |  |  | CSPH*4812AL*+UI | 59TN6C060C17**14 | 32400 |  |  | 16 | 8.1 | 33000 |  |  | 25200 | 76% | 1.94 | Both | 675 | 2.7 | HRCU-A-CB (Split System: Heat Pump with Remote Outdoor Unit-Air-Source) | N/A
213780255 | Central Heat Pump | CARRIER | 25VNA837A*030* |  |  | CSPH*4812AL*+UI | 59TN6C060C17**14 | 32400 |  |  | 16 | 8.1 | 33000 |  |  | 25200 | 76% | 1.94 | Both | 675 | 2.7 | HRCU-A-CB (Split System: Heat Pump with Remote Outdoor Unit-Air-Source) | N/A
213771945 | Central Heat Pump | CARRIER | 25VNA825A*031* |  |  | CSPH*3012AL*+UI | 58TN*B090C17**16 | 23800 |  |  | 16 | 8.1 | 21800 |  |  | 16800 | 77% | 1.96 | Both | 495 | 1.98 | HRCU-A-CB (Split System: Heat Pump with Remote Outdoor Unit-Air-Source) | N/A
213771925 | Central Heat Pump | CARRIER | 25VNA825A*031* |  |  | CSPH*3012AL*+UI | 58TN*B070C14**12 | 23800 |  |  | 16 | 8.1 | 21800 |  |  | 16800 | 77% | 1.98 | Both | 495 | 1.98 | HRCU-A-CB (Split System: Heat Pump with Remote Outdoor Unit-Air-Source) | N/A
213774455 | Central Heat Pump | CARRIER | 25VNA825A*032* |  |  | CSPH*4212AL*+UI | 59CU5B060C17**16 | 24000 |  |  | 16 | 8.1 | 21400 |  |  | 16600 | 78% | 1.98 | Both | 500 | 2 | HRCU-A-CB (Split System: Heat Pump with Remote Outdoor Unit-Air-Source) | N/A
213773235 | Central Heat Pump | CARRIER | 25VNA825A*032* |  |  | CAP**3717AL*+UI | 59TN6C060C17**14 | 24000 |  |  | 16 | 8.1 | 21400 |  |  | 16700 | 78% | 1.98 | Both | 500 | 2 | HRCU-A-CB (Split System: Heat Pump with Remote Outdoor Unit-Air-Source) | N/A
213774475 | Central Heat Pump | CARRIER | 25VNA825A*032* |  |  | CSPH*4212AL*+UI | 59MN7C080C17**14 | 24000 |  |  | 16 | 8.1 | 21400 |  |  | 16600 | 78% | 1.98 | Both | 500 | 2 | HRCU-A-CB (Split System: Heat Pump with Remote Outdoor Unit-Air-Source) | N/A
213773205 | Central Heat Pump | CARRIER | 25VNA825A*032* |  |  | CAP**3717AL*+UI | 59MN7C060C17**14 | 24000 |  |  | 16 | 8.1 | 21600 |  |  | 16800 | 78% | 1.98 | Both | 500 | 2 | HRCU-A-CB (Split System: Heat Pump with Remote Outdoor Unit-Air-Source) | N/A
213771075 | Central Heat Pump | CARRIER | 25VNA825A*031* |  |  | CAP**3717AL*+UI | 59MN7C060C17**14 | 24000 |  |  | 16 | 8.1 | 21600 |  |  | 16800 | 78% | 1.98 | Both | 500 | 2 | HRCU-A-CB (Split System: Heat Pump with Remote Outdoor Unit-Air-Source) | N/A
213773215 | Central Heat Pump | CARRIER | 25VNA825A*032* |  |  | CAP**3717AL*+UI | 59MN7C080C17**14 | 24200 |  |  | 16 | 8.1 | 21400 |  |  | 16700 | 78% | 1.98 | Both | 505 | 2.02 | HRCU-A-CB (Split System: Heat Pump with Remote Outdoor Unit-Air-Source) | N/A
213774405 | Central Heat Pump | CARRIER | 25VNA825A*032* |  |  | CSPH*4212AL*+UI | 58TN*B070C17**16 | 24200 |  |  | 16 | 8.1 | 21400 |  |  | 16600 | 78% | 1.98 | Both | 505 | 2.02 | HRCU-A-CB (Split System: Heat Pump with Remote Outdoor Unit-Air-Source) | N/A
213772395 | Central Heat Pump | CARRIER | 25VNA825A*031* |  |  | CSPH*4212AL*+UI | 59TN6C080C17**14 | 24000 |  |  | 16 | 8.1 | 21400 |  |  | 16600 | 78% | 2 | Both | 500 | 2 | HRCU-A-CB (Split System: Heat Pump with Remote Outdoor Unit-Air-Source) | N/A
213774525 | Central Heat Pump | CARRIER | 25VNA825A*032* |  |  | CSPH*4212AL*+UI | 59TN6C080C17**14 | 24000 |  |  | 16 | 8.1 | 21400 |  |  | 16600 | 78% | 2 | Both | 500 | 2 | HRCU-A-CB (Split System: Heat Pump with Remote Outdoor Unit-Air-Source) | N/A
213774415 | Central Heat Pump | CARRIER | 25VNA825A*032* |  |  | CSPH*4212AL*+UI | 58TN*B090C17**16 | 24200 |  |  | 16 | 8.1 | 21200 |  |  | 16600 | 78% | 2 | Both | 505 | 2.02 | HRCU-A-CB (Split System: Heat Pump with Remote Outdoor Unit-Air-Source) | N/A
213774615 | Central Heat Pump | CARRIER | 25VNA825A*032* |  |  | CSPH*4812AL*+UI | 58TN*B135C24**22 | 24200 |  |  | 16 | 8.1 | 21200 |  |  | 16600 | 78% | 2 | Both | 505 | 2.02 | HRCU-A-CB (Split System: Heat Pump with Remote Outdoor Unit-Air-Source) | N/A
213774575 | Central Heat Pump | CARRIER | 25VNA825A*032* |  |  | CSPH*4812AL*+UI | 58TN*B070C17**16 | 24200 |  |  | 16 | 8.1 | 21200 |  |  | 16600 | 78% | 2 | Both | 505 | 2.02 | HRCU-A-CB (Split System: Heat Pump with Remote Outdoor Unit-Air-Source) | N/A
213772315 | Central Heat Pump | CARRIER | 25VNA825A*031* |  |  | CSPH*4212AL*+UI | 58TN*B135C24**22 | 24200 |  |  | 16 | 8.1 | 21400 |  |  | 16600 | 78% | 2 | Both | 505 | 2.02 | HRCU-A-CB (Split System: Heat Pump with Remote Outdoor Unit-Air-Source) | N/A
213772415 | Central Heat Pump | CARRIER | 25VNA825A*031* |  |  | CSPH*4212AL*+UI | 59TN6C120C24**22 | 24200 |  |  | 16 | 8.1 | 21400 |  |  | 16600 | 78% | 2 | Both | 505 | 2.02 | HRCU-A-CB (Split System: Heat Pump with Remote Outdoor Unit-Air-Source) | N/A
213774425 | Central Heat Pump | CARRIER | 25VNA825A*032* |  |  | CSPH*4212AL*+UI | 58TN*B090C21**20 | 24200 |  |  | 16 | 8.1 | 21400 |  |  | 16600 | 78% | 2 | Both | 505 | 2.02 | HRCU-A-CB (Split System: Heat Pump with Remote Outdoor Unit-Air-Source) | N/A
213774625 | Central Heat Pump | CARRIER | 25VNA825A*032* |  |  | CSPH*4812AL*+UI | 59CU5B060C17**16 | 24200 |  |  | 16 | 8.1 | 21400 |  |  | 16600 | 78% | 2 | Both | 505 | 2.02 | HRCU-A-CB (Split System: Heat Pump with Remote Outdoor Unit-Air-Source) | N/A
213772425 | Central Heat Pump | CARRIER | 25VNA825A*031* |  |  | CSPH*4812AL*+UI | 58TN*B045C17**12 | 24200 |  |  | 16 | 8.1 | 21400 |  |  | 16700 | 78% | 2 | Both | 505 | 2.02 | HRCU-A-CB (Split System: Heat Pump with Remote Outdoor Unit-Air-Source) | N/A
213772355 | Central Heat Pump | CARRIER | 25VNA825A*031* |  |  | CSPH*4212AL*+UI | 59MN7C100C21**22 | 24200 |  |  | 16 | 8.1 | 21400 |  |  | 16600 | 78% | 2 | Both | 505 | 2.02 | HRCU-A-CB (Split System: Heat Pump with Remote Outdoor Unit-Air-Source) | N/A
213772405 | Central Heat Pump | CARRIER | 25VNA825A*031* |  |  | CSPH*4212AL*+UI | 59TN6C100C21**22 | 24200 |  |  | 16 | 8.1 | 21400 |  |  | 16600 | 78% | 2 | Both | 505 | 2.02 | HRCU-A-CB (Split System: Heat Pump with Remote Outdoor Unit-Air-Source) | N/A
213774435 | Central Heat Pump | CARRIER | 25VNA825A*032* |  |  | CSPH*4212AL*+UI | 58TN*B110C21**20 | 24200 |  |  | 16 | 8.1 | 21400 |  |  | 16600 | 78% | 2 | Both | 505 | 2.02 | HRCU-A-CB (Split System: Heat Pump with Remote Outdoor Unit-Air-Source) | N/A
213774555 | Central Heat Pump | CARRIER | 25VNA825A*032* |  |  | CSPH*4812AL*+UI | 58TN*B045C17**12 | 24200 |  |  | 16 | 8.1 | 21400 |  |  | 16700 | 78% | 2 | Both | 505 | 2.02 | HRCU-A-CB (Split System: Heat Pump with Remote Outdoor Unit-Air-Source) | N/A
213774685 | Central Heat Pump | CARRIER | 25VNA825A*032* |  |  | CSPH*4812AL*+UI | 59TN6C060C17**14 | 24200 |  |  | 16 | 8.1 | 21400 |  |  | 16600 | 78% | 2 | Both | 505 | 2.02 | HRCU-A-CB (Split System: Heat Pump with Remote Outdoor Unit-Air-Source) | N/A
213774545 | Central Heat Pump | CARRIER | 25VNA825A*032* |  |  | CSPH*4212AL*+UI | 59TN6C120C24**22 | 24200 |  |  | 16 | 8.1 | 21400 |  |  | 16600 | 78% | 2 | Both | 505 | 2.02 | HRCU-A-CB (Split System: Heat Pump with Remote Outdoor Unit-Air-Source) | N/A
213774645 | Central Heat Pump | CARRIER | 25VNA825A*032* |  |  | CSPH*4812AL*+UI | 59MN7C080C17**14 | 24200 |  |  | 16 | 8.1 | 21400 |  |  | 16600 | 78% | 2 | Both | 505 | 2.02 | HRCU-A-CB (Split System: Heat Pump with Remote Outdoor Unit-Air-Source) | N/A
213774535 | Central Heat Pump | CARRIER | 25VNA825A*032* |  |  | CSPH*4212AL*+UI | 59TN6C100C21**22 | 24200 |  |  | 16 | 8.1 | 21400 |  |  | 16600 | 78% | 2 | Both | 505 | 2.02 | HRCU-A-CB (Split System: Heat Pump with Remote Outdoor Unit-Air-Source) | N/A
213774605 | Central Heat Pump | CARRIER | 25VNA825A*032* |  |  | CSPH*4812AL*+UI | 58TN*B110C21**20 | 24200 |  |  | 16 | 8.1 | 21200 |  |  | 16600 | 78% | 2.02 | Both | 505 | 2.02 | HRCU-A-CB (Split System: Heat Pump with Remote Outdoor Unit-Air-Source) | N/A
213772535 | Central Heat Pump | CARRIER | 25VNA825A*031* |  |  | CSPH*4812AL*+UI | 59MN7C120C24**22 | 24200 |  |  | 16 | 8.1 | 21200 |  |  | 16600 | 78% | 2.02 | Both | 505 | 2.02 | HRCU-A-CB (Split System: Heat Pump with Remote Outdoor Unit-Air-Source) | N/A
213774595 | Central Heat Pump | CARRIER | 25VNA825A*032* |  |  | CSPH*4812AL*+UI | 58TN*B090C21**20 | 24200 |  |  | 16 | 8.1 | 21200 |  |  | 16600 | 78% | 2.02 | Both | 505 | 2.02 | HRCU-A-CB (Split System: Heat Pump with Remote Outdoor Unit-Air-Source) | N/A
213772515 | Central Heat Pump | CARRIER | 25VNA825A*031* |  |  | CSPH*4812AL*+UI | 59MN7C080C17**14 | 24200 |  |  | 16 | 8.1 | 21400 |  |  | 16600 | 78% | 2.02 | Both | 505 | 2.02 | HRCU-A-CB (Split System: Heat Pump with Remote Outdoor Unit-Air-Source) | N/A
213772495 | Central Heat Pump | CARRIER | 25VNA825A*031* |  |  | CSPH*4812AL*+UI | 59CU5B060C17**16 | 24200 |  |  | 16 | 8.1 | 21400 |  |  | 16600 | 78% | 2.02 | Both | 505 | 2.02 | HRCU-A-CB (Split System: Heat Pump with Remote Outdoor Unit-Air-Source) | N/A
213772680 | Central Heat Pump | COMFORTMAKER | CVH825GKA3* |  |  | EA*4X24L17A*+WALLCON | *97CMN0801714B* | 23200 |  |  | 16 | 8.1 | 22000 |  |  | 16800 | 76% | 1.88 | Both | 482.5 | 1.93 | HRCU-A-CB (Split System: Heat Pump with Remote Outdoor Unit-Air-Source) | N/A
213772710 | Central Heat Pump | COMFORTMAKER | CVH825GKA3* |  |  | EA*4X24L17A*+WALLCON | *96CTN0801714B* | 23200 |  |  | 16 | 8.1 | 22200 |  |  | 16800 | 76% | 1.88 | Both | 482.5 | 1.93 | HRCU-A-CB (Split System: Heat Pump with Remote Outdoor Unit-Air-Source) | N/A
213772890 | Central Heat Pump | COMFORTMAKER | CVH825GKA3* |  |  | EA*4X30L17A*+WALLCON | *97CMN0601714B* | 23200 |  |  | 16 | 8.1 | 21600 |  |  | 16800 | 78% | 1.9 | Both | 482.5 | 1.93 | HRCU-A-CB (Split System: Heat Pump with Remote Outdoor Unit-Air-Source) | N/A
213772900 | Central Heat Pump | COMFORTMAKER | CVH825GKA3* |  |  | EA*4X30L17A*+WALLCON | *97CMN0801714B* | 23400 |  |  | 16 | 8.1 | 21600 |  |  | 16700 | 77% | 1.9 | Both | 487.5 | 1.95 | HRCU-A-CB (Split System: Heat Pump with Remote Outdoor Unit-Air-Source) | N/A
213772920 | Central Heat Pump | COMFORTMAKER | CVH825GKA3* |  |  | EA*4X30L17A*+WALLCON | *96CTN0601714B* | 23400 |  |  | 16 | 8.1 | 21600 |  |  | 16700 | 77% | 1.9 | Both | 487.5 | 1.95 | HRCU-A-CB (Split System: Heat Pump with Remote Outdoor Unit-Air-Source) | N/A
213773100 | Central Heat Pump | COMFORTMAKER | CVH825GKA3* |  |  | EA*4X36L21A*+WALLCON | *97CMN0601714B* | 23400 |  |  | 16 | 8.1 | 21600 |  |  | 16700 | 77% | 1.92 | Both | 487.5 | 1.95 | HRCU-A-CB (Split System: Heat Pump with Remote Outdoor Unit-Air-Source) | N/A
213770890 | Central Heat Pump | COMFORTMAKER | CVH825GKA2* |  |  | EA*4X36L17A*+WALLCON | *96CTN0601714B* | 23400 |  |  | 16 | 8.1 | 21600 |  |  | 16700 | 77% | 1.92 | Both | 487.5 | 1.95 | HRCU-A-CB (Split System: Heat Pump with Remote Outdoor Unit-Air-Source) | N/A
213772990 | Central Heat Pump | COMFORTMAKER | CVH825GKA3* |  |  | EA*4X36L17A*+WALLCON | *97CMN0601714B* | 23400 |  |  | 16 | 8.1 | 21600 |  |  | 16700 | 77% | 1.92 | Both | 487.5 | 1.95 | HRCU-A-CB (Split System: Heat Pump with Remote Outdoor Unit-Air-Source) | N/A
213772940 | Central Heat Pump | COMFORTMAKER | CVH825GKA3* |  |  | EA*4X36L17A*+WALLCON | *80CTL0451712B* | 23400 |  |  | 16 | 8.1 | 21600 |  |  | 16800 | 78% | 1.92 | Both | 487.5 | 1.95 | HRCU-A-CB (Split System: Heat Pump with Remote Outdoor Unit-Air-Source) | N/A
213773040 | Central Heat Pump | COMFORTMAKER | CVH825GKA3* |  |  | EA*4X36L21A*+WALLCON | *80CTL0451712B* | 23400 |  |  | 16 | 8.1 | 21600 |  |  | 16700 | 77% | 1.92 | Both | 487.5 | 1.95 | HRCU-A-CB (Split System: Heat Pump with Remote Outdoor Unit-Air-Source) | N/A
213773440 | Central Heat Pump | COMFORTMAKER | CVH825GKA3* |  |  | EA*4X42L21A*+WALLCON | *97CMN0601714B* | 23600 |  |  | 16 | 8.1 | 21600 |  |  | 16700 | 77% | 1.94 | Both | 492.5 | 1.97 | HRCU-A-CB (Split System: Heat Pump with Remote Outdoor Unit-Air-Source) | N/A
213771950 | Central Heat Pump | COMFORTMAKER | CVH825GKA2* |  |  | EHD4X30AAL+WALLCON | *80CTL0901716B* | 23800 |  |  | 16 | 8.1 | 21800 |  |  | 16800 | 77% | 1.96 | Both | 495 | 1.98 | HRCU-A-CB (Split System: Heat Pump with Remote Outdoor Unit-Air-Source) | N/A
213771930 | Central Heat Pump | COMFORTMAKER | CVH825GKA2* |  |  | EHD4X30AAL+WALLCON | *80CTL0701412B* | 23800 |  |  | 16 | 8.1 | 21800 |  |  | 16800 | 77% | 1.98 | Both | 495 | 1.98 | HRCU-A-CB (Split System: Heat Pump with Remote Outdoor Unit-Air-Source) | N/A
213773240 | Central Heat Pump | COMFORTMAKER | CVH825GKA3* |  |  | EA*4X37L17A*+WALLCON | *96CTN0601714B* | 24000 |  |  | 16 | 8.1 | 21400 |  |  | 16700 | 78% | 1.98 | Both | 500 | 2 | HRCU-A-CB (Split System: Heat Pump with Remote Outdoor Unit-Air-Source) | N/A
213773210 | Central Heat Pump | COMFORTMAKER | CVH825GKA3* |  |  | EA*4X37L17A*+WALLCON | *97CMN0601714B* | 24000 |  |  | 16 | 8.1 | 21600 |  |  | 16800 | 78% | 1.98 | Both | 500 | 2 | HRCU-A-CB (Split System: Heat Pump with Remote Outdoor Unit-Air-Source) | N/A
213773160 | Central Heat Pump | COMFORTMAKER | CVH825GKA3* |  |  | EA*4X37L17A*+WALLCON | *80CTL0451712B* | 24000 |  |  | 16 | 8.1 | 21600 |  |  | 16800 | 78% | 1.98 | Both | 500 | 2 | HRCU-A-CB (Split System: Heat Pump with Remote Outdoor Unit-Air-Source) | N/A
213773220 | Central Heat Pump | COMFORTMAKER | CVH825GKA3* |  |  | EA*4X37L17A*+WALLCON | *97CMN0801714B* | 24200 |  |  | 16 | 8.1 | 21400 |  |  | 16700 | 78% | 1.98 | Both | 505 | 2.02 | HRCU-A-CB (Split System: Heat Pump with Remote Outdoor Unit-Air-Source) | N/A
213774410 | Central Heat Pump | COMFORTMAKER | CVH825GKA3* |  |  | EHD4X42AAL+WALLCON | *80CTL0701716B* | 24200 |  |  | 16 | 8.1 | 21400 |  |  | 16600 | 78% | 1.98 | Both | 505 | 2.02 | HRCU-A-CB (Split System: Heat Pump with Remote Outdoor Unit-Air-Source) | N/A
213772400 | Central Heat Pump | COMFORTMAKER | CVH825GKA2* |  |  | EHD4X42AAL+WALLCON | *96CTN0801714B* | 24000 |  |  | 16 | 8.1 | 21400 |  |  | 16600 | 78% | 2 | Both | 500 | 2 | HRCU-A-CB (Split System: Heat Pump with Remote Outdoor Unit-Air-Source) | N/A
213774530 | Central Heat Pump | COMFORTMAKER | CVH825GKA3* |  |  | EHD4X42AAL+WALLCON | *96CTN0801714B* | 24000 |  |  | 16 | 8.1 | 21400 |  |  | 16600 | 78% | 2 | Both | 500 | 2 | HRCU-A-CB (Split System: Heat Pump with Remote Outdoor Unit-Air-Source) | N/A
213774580 | Central Heat Pump | COMFORTMAKER | CVH825GKA3* |  |  | EHD4X48AAL+WALLCON | *80CTL0701716B* | 24200 |  |  | 16 | 8.1 | 21200 |  |  | 16600 | 78% | 2 | Both | 505 | 2.02 | HRCU-A-CB (Split System: Heat Pump with Remote Outdoor Unit-Air-Source) | N/A
213774400 | Central Heat Pump | COMFORTMAKER | CVH825GKA3* |  |  | EHD4X42AAL+WALLCON | *80CTL0701412B* | 24200 |  |  | 16 | 8.1 | 21200 |  |  | 16600 | 78% | 2 | Both | 505 | 2.02 | HRCU-A-CB (Split System: Heat Pump with Remote Outdoor Unit-Air-Source) | N/A
213774420 | Central Heat Pump | COMFORTMAKER | CVH825GKA3* |  |  | EHD4X42AAL+WALLCON | *80CTL0901716B* | 24200 |  |  | 16 | 8.1 | 21200 |  |  | 16600 | 78% | 2 | Both | 505 | 2.02 | HRCU-A-CB (Split System: Heat Pump with Remote Outdoor Unit-Air-Source) | N/A
213773320 | Central Heat Pump | COMFORTMAKER | CVH825GKA3* |  |  | EA*4X37L21A*+WALLCON | *97CMN0601714B* | 24200 |  |  | 16 | 8.1 | 21200 |  |  | 16700 | 79% | 2 | Both | 505 | 2.02 | HRCU-A-CB (Split System: Heat Pump with Remote Outdoor Unit-Air-Source) | N/A
213772360 | Central Heat Pump | COMFORTMAKER | CVH825GKA2* |  |  | EHD4X42AAL+WALLCON | *97CMN1002122B* | 24200 |  |  | 16 | 8.1 | 21400 |  |  | 16600 | 78% | 2 | Both | 505 | 2.02 | HRCU-A-CB (Split System: Heat Pump with Remote Outdoor Unit-Air-Source) | N/A
213772410 | Central Heat Pump | COMFORTMAKER | CVH825GKA2* |  |  | EHD4X42AAL+WALLCON | *96CTN1002122B* | 24200 |  |  | 16 | 8.1 | 21400 |  |  | 16600 | 78% | 2 | Both | 505 | 2.02 | HRCU-A-CB (Split System: Heat Pump with Remote Outdoor Unit-Air-Source) | N/A
213772560 | Central Heat Pump | COMFORTMAKER | CVH825GKA2* |  |  | EHD4X48AAL+WALLCON | *96CTN0601714B* | 24200 |  |  | 16 | 8.1 | 21400 |  |  | 16700 | 78% | 2 | Both | 505 | 2.02 | HRCU-A-CB (Split System: Heat Pump with Remote Outdoor Unit-Air-Source) | N/A
213774560 | Central Heat Pump | COMFORTMAKER | CVH825GKA3* |  |  | EHD4X48AAL+WALLCON | *80CTL0451712B* | 24200 |  |  | 16 | 8.1 | 21400 |  |  | 16700 | 78% | 2 | Both | 505 | 2.02 | HRCU-A-CB (Split System: Heat Pump with Remote Outdoor Unit-Air-Source) | N/A
213774690 | Central Heat Pump | COMFORTMAKER | CVH825GKA3* |  |  | EHD4X48AAL+WALLCON | *96CTN0601714B* | 24200 |  |  | 16 | 8.1 | 21400 |  |  | 16600 | 78% | 2 | Both | 505 | 2.02 | HRCU-A-CB (Split System: Heat Pump with Remote Outdoor Unit-Air-Source) | N/A
213772280 | Central Heat Pump | COMFORTMAKER | CVH825GKA2* |  |  | EHD4X42AAL+WALLCON | *80CTL0701716B* | 24200 |  |  | 16 | 8.1 | 21400 |  |  | 16600 | 78% | 2 | Both | 505 | 2.02 | HRCU-A-CB (Split System: Heat Pump with Remote Outdoor Unit-Air-Source) | N/A
213772320 | Central Heat Pump | COMFORTMAKER | CVH825GKA2* |  |  | EHD4X42AAL+WALLCON | *80CTL1352422B* | 24200 |  |  | 16 | 8.1 | 21400 |  |  | 16600 | 78% | 2 | Both | 505 | 2.02 | HRCU-A-CB (Split System: Heat Pump with Remote Outdoor Unit-Air-Source) | N/A
213772370 | Central Heat Pump | COMFORTMAKER | CVH825GKA2* |  |  | EHD4X42AAL+WALLCON | *97CMN1202422B* | 24200 |  |  | 16 | 8.1 | 21400 |  |  | 16600 | 78% | 2 | Both | 505 | 2.02 | HRCU-A-CB (Split System: Heat Pump with Remote Outdoor Unit-Air-Source) | N/A
213772430 | Central Heat Pump | COMFORTMAKER | CVH825GKA2* |  |  | EHD4X48AAL+WALLCON | *80CTL0451712B* | 24200 |  |  | 16 | 8.1 | 21400 |  |  | 16700 | 78% | 2 | Both | 505 | 2.02 | HRCU-A-CB (Split System: Heat Pump with Remote Outdoor Unit-Air-Source) | N/A
213774500 | Central Heat Pump | COMFORTMAKER | CVH825GKA3* |  |  | EHD4X42AAL+WALLCON | *97CMN1202422B* | 24200 |  |  | 16 | 8.1 | 21400 |  |  | 16600 | 78% | 2 | Both | 505 | 2.02 | HRCU-A-CB (Split System: Heat Pump with Remote Outdoor Unit-Air-Source) | N/A
213774550 | Central Heat Pump | COMFORTMAKER | CVH825GKA3* |  |  | EHD4X42AAL+WALLCON | *96CTN1202422B* | 24200 |  |  | 16 | 8.1 | 21400 |  |  | 16600 | 78% | 2 | Both | 505 | 2.02 | HRCU-A-CB (Split System: Heat Pump with Remote Outdoor Unit-Air-Source) | N/A
213774450 | Central Heat Pump | COMFORTMAKER | CVH825GKA3* |  |  | EHD4X42AAL+WALLCON | *80CTL1352422B* | 24200 |  |  | 16 | 8.1 | 21400 |  |  | 16600 | 78% | 2 | Both | 505 | 2.02 | HRCU-A-CB (Split System: Heat Pump with Remote Outdoor Unit-Air-Source) | N/A
213774440 | Central Heat Pump | COMFORTMAKER | CVH825GKA3* |  |  | EHD4X42AAL+WALLCON | *80CTL1102120B* | 24200 |  |  | 16 | 8.1 | 21400 |  |  | 16600 | 78% | 2 | Both | 505 | 2.02 | HRCU-A-CB (Split System: Heat Pump with Remote Outdoor Unit-Air-Source) | N/A
213774430 | Central Heat Pump | COMFORTMAKER | CVH825GKA3* |  |  | EHD4X42AAL+WALLCON | *80CTL0902120B* | 24200 |  |  | 16 | 8.1 | 21400 |  |  | 16600 | 78% | 2 | Both | 505 | 2.02 | HRCU-A-CB (Split System: Heat Pump with Remote Outdoor Unit-Air-Source) | N/A
213774630 | Central Heat Pump | COMFORTMAKER | CVH825GKA3* |  |  | EHD4X48AAL+WALLCON | *95CSU0601716B* | 24200 |  |  | 16 | 8.1 | 21400 |  |  | 16600 | 78% | 2 | Both | 505 | 2.02 | HRCU-A-CB (Split System: Heat Pump with Remote Outdoor Unit-Air-Source) | N/A
213774700 | Central Heat Pump | COMFORTMAKER | CVH825GKA3* |  |  | EHD4X48AAL+WALLCON | *96CTN0801714B* | 24200 |  |  | 16 | 8.1 | 21400 |  |  | 16600 | 78% | 2 | Both | 505 | 2.02 | HRCU-A-CB (Split System: Heat Pump with Remote Outdoor Unit-Air-Source) | N/A
213772540 | Central Heat Pump | COMFORTMAKER | CVH825GKA2* |  |  | EHD4X48AAL+WALLCON | *97CMN1202422B* | 24200 |  |  | 16 | 8.1 | 21200 |  |  | 16600 | 78% | 2.02 | Both | 505 | 2.02 | HRCU-A-CB (Split System: Heat Pump with Remote Outdoor Unit-Air-Source) | N/A
213774610 | Central Heat Pump | COMFORTMAKER | CVH825GKA3* |  |  | EHD4X48AAL+WALLCON | *80CTL1102120B* | 24200 |  |  | 16 | 8.1 | 21200 |  |  | 16600 | 78% | 2.02 | Both | 505 | 2.02 | HRCU-A-CB (Split System: Heat Pump with Remote Outdoor Unit-Air-Source) | N/A
213772570 | Central Heat Pump | COMFORTMAKER | CVH825GKA2* |  |  | EHD4X48AAL+WALLCON | *96CTN0801714B* | 24200 |  |  | 16 | 8.1 | 21400 |  |  | 16600 | 78% | 2.02 | Both | 505 | 2.02 | HRCU-A-CB (Split System: Heat Pump with Remote Outdoor Unit-Air-Source) | N/A
213772500 | Central Heat Pump | COMFORTMAKER | CVH825GKA2* |  |  | EHD4X48AAL+WALLCON | *95CSU0601716B* | 24200 |  |  | 16 | 8.1 | 21400 |  |  | 16600 | 78% | 2.02 | Both | 505 | 2.02 | HRCU-A-CB (Split System: Heat Pump with Remote Outdoor Unit-Air-Source) | N/A
213770491 | Central Heat Pump | DAY & NIGHT | CVH825GKA2* |  |  | EA*4X24L17A*+WALLCON | *80CTL0451712B* | 23200 |  |  | 16 | 8.1 | 22000 |  |  | 16900 | 77% | 1.88 | Both | 482.5 | 1.93 | HRCU-A-CB (Split System: Heat Pump with Remote Outdoor Unit-Air-Source) | N/A
213772681 | Central Heat Pump | DAY & NIGHT | CVH825GKA3* |  |  | EA*4X24L17A*+WALLCON | *97CMN0801714B* | 23200 |  |  | 16 | 8.1 | 22000 |  |  | 16800 | 76% | 1.88 | Both | 482.5 | 1.93 | HRCU-A-CB (Split System: Heat Pump with Remote Outdoor Unit-Air-Source) | N/A
213772921 | Central Heat Pump | DAY & NIGHT | CVH825GKA3* |  |  | EA*4X30L17A*+WALLCON | *96CTN0601714B* | 23400 |  |  | 16 | 8.1 | 21600 |  |  | 16700 | 77% | 1.9 | Both | 487.5 | 1.95 | HRCU-A-CB (Split System: Heat Pump with Remote Outdoor Unit-Air-Source) | N/A
213772901 | Central Heat Pump | DAY & NIGHT | CVH825GKA3* |  |  | EA*4X30L17A*+WALLCON | *97CMN0801714B* | 23400 |  |  | 16 | 8.1 | 21600 |  |  | 16700 | 77% | 1.9 | Both | 487.5 | 1.95 | HRCU-A-CB (Split System: Heat Pump with Remote Outdoor Unit-Air-Source) | N/A
213772991 | Central Heat Pump | DAY & NIGHT | CVH825GKA3* |  |  | EA*4X36L17A*+WALLCON | *97CMN0601714B* | 23400 |  |  | 16 | 8.1 | 21600 |  |  | 16700 | 77% | 1.92 | Both | 487.5 | 1.95 | HRCU-A-CB (Split System: Heat Pump with Remote Outdoor Unit-Air-Source) | N/A
213773021 | Central Heat Pump | DAY & NIGHT | CVH825GKA3* |  |  | EA*4X36L17A*+WALLCON | *96CTN0601714B* | 23400 |  |  | 16 | 8.1 | 21600 |  |  | 16700 | 77% | 1.92 | Both | 487.5 | 1.95 | HRCU-A-CB (Split System: Heat Pump with Remote Outdoor Unit-Air-Source) | N/A
213773441 | Central Heat Pump | DAY & NIGHT | CVH825GKA3* |  |  | EA*4X42L21A*+WALLCON | *97CMN0601714B* | 23600 |  |  | 16 | 8.1 | 21600 |  |  | 16700 | 77% | 1.94 | Both | 492.5 | 1.97 | HRCU-A-CB (Split System: Heat Pump with Remote Outdoor Unit-Air-Source) | N/A
213780261 | Central Heat Pump | DAY & NIGHT | CVH837GKA** |  |  | EHD4X48AAL+WALLCON | *96CTN0601714B* | 32400 |  |  | 16 | 8.1 | 33000 |  |  | 25200 | 76% | 1.94 | Both | 675 | 2.7 | HRCU-A-CB (Split System: Heat Pump with Remote Outdoor Unit-Air-Source) | N/A
213782171 | Central Heat Pump | DAY & NIGHT | CVH837GKA2* |  |  | EHD4X48AAL+WALLCON | *96CTN0601714B* | 32400 |  |  | 16 | 8.1 | 33000 |  |  | 25200 | 76% | 1.94 | Both | 675 | 2.7 | HRCU-A-CB (Split System: Heat Pump with Remote Outdoor Unit-Air-Source) | N/A
213774481 | Central Heat Pump | DAY & NIGHT | CVH825GKA3* |  |  | EHD4X42AAL+WALLCON | *97CMN0801714B* | 24000 |  |  | 16 | 8.1 | 21400 |  |  | 16600 | 78% | 1.98 | Both | 500 | 2 | HRCU-A-CB (Split System: Heat Pump with Remote Outdoor Unit-Air-Source) | N/A
213774461 | Central Heat Pump | DAY & NIGHT | CVH825GKA3* |  |  | EHD4X42AAL+WALLCON | *95CSU0601716B* | 24000 |  |  | 16 | 8.1 | 21400 |  |  | 16600 | 78% | 1.98 | Both | 500 | 2 | HRCU-A-CB (Split System: Heat Pump with Remote Outdoor Unit-Air-Source) | N/A
213773161 | Central Heat Pump | DAY & NIGHT | CVH825GKA3* |  |  | EA*4X37L17A*+WALLCON | *80CTL0451712B* | 24000 |  |  | 16 | 8.1 | 21600 |  |  | 16800 | 78% | 1.98 | Both | 500 | 2 | HRCU-A-CB (Split System: Heat Pump with Remote Outdoor Unit-Air-Source) | N/A
213773221 | Central Heat Pump | DAY & NIGHT | CVH825GKA3* |  |  | EA*4X37L17A*+WALLCON | *97CMN0801714B* | 24200 |  |  | 16 | 8.1 | 21400 |  |  | 16700 | 78% | 1.98 | Both | 505 | 2.02 | HRCU-A-CB (Split System: Heat Pump with Remote Outdoor Unit-Air-Source) | N/A
213774531 | Central Heat Pump | DAY & NIGHT | CVH825GKA3* |  |  | EHD4X42AAL+WALLCON | *96CTN0801714B* | 24000 |  |  | 16 | 8.1 | 21400 |  |  | 16600 | 78% | 2 | Both | 500 | 2 | HRCU-A-CB (Split System: Heat Pump with Remote Outdoor Unit-Air-Source) | N/A
213772401 | Central Heat Pump | DAY & NIGHT | CVH825GKA2* |  |  | EHD4X42AAL+WALLCON | *96CTN0801714B* | 24000 |  |  | 16 | 8.1 | 21400 |  |  | 16600 | 78% | 2 | Both | 500 | 2 | HRCU-A-CB (Split System: Heat Pump with Remote Outdoor Unit-Air-Source) | N/A
213773321 | Central Heat Pump | DAY & NIGHT | CVH825GKA3* |  |  | EA*4X37L21A*+WALLCON | *97CMN0601714B* | 24200 |  |  | 16 | 8.1 | 21200 |  |  | 16700 | 79% | 2 | Both | 505 | 2.02 | HRCU-A-CB (Split System: Heat Pump with Remote Outdoor Unit-Air-Source) | N/A
213774671 | Central Heat Pump | DAY & NIGHT | CVH825GKA3* |  |  | EHD4X48AAL+WALLCON | *97CMN1202422B* | 24200 |  |  | 16 | 8.1 | 21200 |  |  | 16600 | 78% | 2 | Both | 505 | 2.02 | HRCU-A-CB (Split System: Heat Pump with Remote Outdoor Unit-Air-Source) | N/A
213774581 | Central Heat Pump | DAY & NIGHT | CVH825GKA3* |  |  | EHD4X48AAL+WALLCON | *80CTL0701716B* | 24200 |  |  | 16 | 8.1 | 21200 |  |  | 16600 | 78% | 2 | Both | 505 | 2.02 | HRCU-A-CB (Split System: Heat Pump with Remote Outdoor Unit-Air-Source) | N/A
213774621 | Central Heat Pump | DAY & NIGHT | CVH825GKA3* |  |  | EHD4X48AAL+WALLCON | *80CTL1352422B* | 24200 |  |  | 16 | 8.1 | 21200 |  |  | 16600 | 78% | 2 | Both | 505 | 2.02 | HRCU-A-CB (Split System: Heat Pump with Remote Outdoor Unit-Air-Source) | N/A
213774401 | Central Heat Pump | DAY & NIGHT | CVH825GKA3* |  |  | EHD4X42AAL+WALLCON | *80CTL0701412B* | 24200 |  |  | 16 | 8.1 | 21200 |  |  | 16600 | 78% | 2 | Both | 505 | 2.02 | HRCU-A-CB (Split System: Heat Pump with Remote Outdoor Unit-Air-Source) | N/A
213772321 | Central Heat Pump | DAY & NIGHT | CVH825GKA2* |  |  | EHD4X42AAL+WALLCON | *80CTL1352422B* | 24200 |  |  | 16 | 8.1 | 21400 |  |  | 16600 | 78% | 2 | Both | 505 | 2.02 | HRCU-A-CB (Split System: Heat Pump with Remote Outdoor Unit-Air-Source) | N/A
213772281 | Central Heat Pump | DAY & NIGHT | CVH825GKA2* |  |  | EHD4X42AAL+WALLCON | *80CTL0701716B* | 24200 |  |  | 16 | 8.1 | 21400 |  |  | 16600 | 78% | 2 | Both | 505 | 2.02 | HRCU-A-CB (Split System: Heat Pump with Remote Outdoor Unit-Air-Source) | N/A
213774431 | Central Heat Pump | DAY & NIGHT | CVH825GKA3* |  |  | EHD4X42AAL+WALLCON | *80CTL0902120B* | 24200 |  |  | 16 | 8.1 | 21400 |  |  | 16600 | 78% | 2 | Both | 505 | 2.02 | HRCU-A-CB (Split System: Heat Pump with Remote Outdoor Unit-Air-Source) | N/A
213774631 | Central Heat Pump | DAY & NIGHT | CVH825GKA3* |  |  | EHD4X48AAL+WALLCON | *95CSU0601716B* | 24200 |  |  | 16 | 8.1 | 21400 |  |  | 16600 | 78% | 2 | Both | 505 | 2.02 | HRCU-A-CB (Split System: Heat Pump with Remote Outdoor Unit-Air-Source) | N/A
213774691 | Central Heat Pump | DAY & NIGHT | CVH825GKA3* |  |  | EHD4X48AAL+WALLCON | *96CTN0601714B* | 24200 |  |  | 16 | 8.1 | 21400 |  |  | 16600 | 78% | 2 | Both | 505 | 2.02 | HRCU-A-CB (Split System: Heat Pump with Remote Outdoor Unit-Air-Source) | N/A
213772361 | Central Heat Pump | DAY & NIGHT | CVH825GKA2* |  |  | EHD4X42AAL+WALLCON | *97CMN1002122B* | 24200 |  |  | 16 | 8.1 | 21400 |  |  | 16600 | 78% | 2 | Both | 505 | 2.02 | HRCU-A-CB (Split System: Heat Pump with Remote Outdoor Unit-Air-Source) | N/A
213774491 | Central Heat Pump | DAY & NIGHT | CVH825GKA3* |  |  | EHD4X42AAL+WALLCON | *97CMN1002122B* | 24200 |  |  | 16 | 8.1 | 21400 |  |  | 16600 | 78% | 2 | Both | 505 | 2.02 | HRCU-A-CB (Split System: Heat Pump with Remote Outdoor Unit-Air-Source) | N/A
213772371 | Central Heat Pump | DAY & NIGHT | CVH825GKA2* |  |  | EHD4X42AAL+WALLCON | *97CMN1202422B* | 24200 |  |  | 16 | 8.1 | 21400 |  |  | 16600 | 78% | 2 | Both | 505 | 2.02 | HRCU-A-CB (Split System: Heat Pump with Remote Outdoor Unit-Air-Source) | N/A
213772561 | Central Heat Pump | DAY & NIGHT | CVH825GKA2* |  |  | EHD4X48AAL+WALLCON | *96CTN0601714B* | 24200 |  |  | 16 | 8.1 | 21400 |  |  | 16700 | 78% | 2 | Both | 505 | 2.02 | HRCU-A-CB (Split System: Heat Pump with Remote Outdoor Unit-Air-Source) | N/A
213772411 | Central Heat Pump | DAY & NIGHT | CVH825GKA2* |  |  | EHD4X42AAL+WALLCON | *96CTN1002122B* | 24200 |  |  | 16 | 8.1 | 21400 |  |  | 16600 | 78% | 2 | Both | 505 | 2.02 | HRCU-A-CB (Split System: Heat Pump with Remote Outdoor Unit-Air-Source) | N/A
213774451 | Central Heat Pump | DAY & NIGHT | CVH825GKA3* |  |  | EHD4X42AAL+WALLCON | *80CTL1352422B* | 24200 |  |  | 16 | 8.1 | 21400 |  |  | 16600 | 78% | 2 | Both | 505 | 2.02 | HRCU-A-CB (Split System: Heat Pump with Remote Outdoor Unit-Air-Source) | N/A
213774701 | Central Heat Pump | DAY & NIGHT | CVH825GKA3* |  |  | EHD4X48AAL+WALLCON | *96CTN0801714B* | 24200 |  |  | 16 | 8.1 | 21400 |  |  | 16600 | 78% | 2 | Both | 505 | 2.02 | HRCU-A-CB (Split System: Heat Pump with Remote Outdoor Unit-Air-Source) | N/A
213774541 | Central Heat Pump | DAY & NIGHT | CVH825GKA3* |  |  | EHD4X42AAL+WALLCON | *96CTN1002122B* | 24200 |  |  | 16 | 8.1 | 21400 |  |  | 16600 | 78% | 2 | Both | 505 | 2.02 | HRCU-A-CB (Split System: Heat Pump with Remote Outdoor Unit-Air-Source) | N/A
213774551 | Central Heat Pump | DAY & NIGHT | CVH825GKA3* |  |  | EHD4X42AAL+WALLCON | *96CTN1202422B* | 24200 |  |  | 16 | 8.1 | 21400 |  |  | 16600 | 78% | 2 | Both | 505 | 2.02 | HRCU-A-CB (Split System: Heat Pump with Remote Outdoor Unit-Air-Source) | N/A
213772421 | Central Heat Pump | DAY & NIGHT | CVH825GKA2* |  |  | EHD4X42AAL+WALLCON | *96CTN1202422B* | 24200 |  |  | 16 | 8.1 | 21400 |  |  | 16600 | 78% | 2 | Both | 505 | 2.02 | HRCU-A-CB (Split System: Heat Pump with Remote Outdoor Unit-Air-Source) | N/A
213774561 | Central Heat Pump | DAY & NIGHT | CVH825GKA3* |  |  | EHD4X48AAL+WALLCON | *80CTL0451712B* | 24200 |  |  | 16 | 8.1 | 21400 |  |  | 16700 | 78% | 2 | Both | 505 | 2.02 | HRCU-A-CB (Split System: Heat Pump with Remote Outdoor Unit-Air-Source) | N/A
213774441 | Central Heat Pump | DAY & NIGHT | CVH825GKA3* |  |  | EHD4X42AAL+WALLCON | *80CTL1102120B* | 24200 |  |  | 16 | 8.1 | 21400 |  |  | 16600 | 78% | 2 | Both | 505 | 2.02 | HRCU-A-CB (Split System: Heat Pump with Remote Outdoor Unit-Air-Source) | N/A
213772431 | Central Heat Pump | DAY & NIGHT | CVH825GKA2* |  |  | EHD4X48AAL+WALLCON | *80CTL0451712B* | 24200 |  |  | 16 | 8.1 | 21400 |  |  | 16700 | 78% | 2 | Both | 505 | 2.02 | HRCU-A-CB (Split System: Heat Pump with Remote Outdoor Unit-Air-Source) | N/A
213774501 | Central Heat Pump | DAY & NIGHT | CVH825GKA3* |  |  | EHD4X42AAL+WALLCON | *97CMN1202422B* | 24200 |  |  | 16 | 8.1 | 21400 |  |  | 16600 | 78% | 2 | Both | 505 | 2.02 | HRCU-A-CB (Split System: Heat Pump with Remote Outdoor Unit-Air-Source) | N/A
213774651 | Central Heat Pump | DAY & NIGHT | CVH825GKA3* |  |  | EHD4X48AAL+WALLCON | *97CMN0801714B* | 24200 |  |  | 16 | 8.1 | 21400 |  |  | 16600 | 78% | 2 | Both | 505 | 2.02 | HRCU-A-CB (Split System: Heat Pump with Remote Outdoor Unit-Air-Source) | N/A
213774601 | Central Heat Pump | DAY & NIGHT | CVH825GKA3* |  |  | EHD4X48AAL+WALLCON | *80CTL0902120B* | 24200 |  |  | 16 | 8.1 | 21200 |  |  | 16600 | 78% | 2.02 | Both | 505 | 2.02 | HRCU-A-CB (Split System: Heat Pump with Remote Outdoor Unit-Air-Source) | N/A
213774611 | Central Heat Pump | DAY & NIGHT | CVH825GKA3* |  |  | EHD4X48AAL+WALLCON | *80CTL1102120B* | 24200 |  |  | 16 | 8.1 | 21200 |  |  | 16600 | 78% | 2.02 | Both | 505 | 2.02 | HRCU-A-CB (Split System: Heat Pump with Remote Outdoor Unit-Air-Source) | N/A
213772501 | Central Heat Pump | DAY & NIGHT | CVH825GKA2* |  |  | EHD4X48AAL+WALLCON | *95CSU0601716B* | 24200 |  |  | 16 | 8.1 | 21400 |  |  | 16600 | 78% | 2.02 | Both | 505 | 2.02 | HRCU-A-CB (Split System: Heat Pump with Remote Outdoor Unit-Air-Source) | N/A
213772521 | Central Heat Pump | DAY & NIGHT | CVH825GKA2* |  |  | EHD4X48AAL+WALLCON | *97CMN0801714B* | 24200 |  |  | 16 | 8.1 | 21400 |  |  | 16600 | 78% | 2.02 | Both | 505 | 2.02 | HRCU-A-CB (Split System: Heat Pump with Remote Outdoor Unit-Air-Source) | N/A
213772571 | Central Heat Pump | DAY & NIGHT | CVH825GKA2* |  |  | EHD4X48AAL+WALLCON | *96CTN0801714B* | 24200 |  |  | 16 | 8.1 | 21400 |  |  | 16600 | 78% | 2.02 | Both | 505 | 2.02 | HRCU-A-CB (Split System: Heat Pump with Remote Outdoor Unit-Air-Source) | N/A
213772677 | Central Heat Pump | HEIL | HVH825GKA3* |  |  | EA*4X24L17A*+WALLCON | *97CMN0801714B* | 23200 |  |  | 16 | 8.1 | 22000 |  |  | 16800 | 76% | 1.88 | Both | 482.5 | 1.93 | HRCU-A-CB (Split System: Heat Pump with Remote Outdoor Unit-Air-Source) | N/A
213772707 | Central Heat Pump | HEIL | HVH825GKA3* |  |  | EA*4X24L17A*+WALLCON | *96CTN0801714B* | 23200 |  |  | 16 | 8.1 | 22200 |  |  | 16800 | 76% | 1.88 | Both | 482.5 | 1.93 | HRCU-A-CB (Split System: Heat Pump with Remote Outdoor Unit-Air-Source) | N/A
213772887 | Central Heat Pump | HEIL | HVH825GKA3* |  |  | EA*4X30L17A*+WALLCON | *97CMN0601714B* | 23200 |  |  | 16 | 8.1 | 21600 |  |  | 16800 | 78% | 1.9 | Both | 482.5 | 1.93 | HRCU-A-CB (Split System: Heat Pump with Remote Outdoor Unit-Air-Source) | N/A
213772917 | Central Heat Pump | HEIL | HVH825GKA3* |  |  | EA*4X30L17A*+WALLCON | *96CTN0601714B* | 23400 |  |  | 16 | 8.1 | 21600 |  |  | 16700 | 77% | 1.9 | Both | 487.5 | 1.95 | HRCU-A-CB (Split System: Heat Pump with Remote Outdoor Unit-Air-Source) | N/A
213773017 | Central Heat Pump | HEIL | HVH825GKA3* |  |  | EA*4X36L17A*+WALLCON | *96CTN0601714B* | 23400 |  |  | 16 | 8.1 | 21600 |  |  | 16700 | 77% | 1.92 | Both | 487.5 | 1.95 | HRCU-A-CB (Split System: Heat Pump with Remote Outdoor Unit-Air-Source) | N/A
213773037 | Central Heat Pump | HEIL | HVH825GKA3* |  |  | EA*4X36L21A*+WALLCON | *80CTL0451712B* | 23400 |  |  | 16 | 8.1 | 21600 |  |  | 16700 | 77% | 1.92 | Both | 487.5 | 1.95 | HRCU-A-CB (Split System: Heat Pump with Remote Outdoor Unit-Air-Source) | N/A
213772937 | Central Heat Pump | HEIL | HVH825GKA3* |  |  | EA*4X36L17A*+WALLCON | *80CTL0451712B* | 23400 |  |  | 16 | 8.1 | 21600 |  |  | 16800 | 78% | 1.92 | Both | 487.5 | 1.95 | HRCU-A-CB (Split System: Heat Pump with Remote Outdoor Unit-Air-Source) | N/A
213773097 | Central Heat Pump | HEIL | HVH825GKA3* |  |  | EA*4X36L21A*+WALLCON | *97CMN0601714B* | 23400 |  |  | 16 | 8.1 | 21600 |  |  | 16700 | 77% | 1.92 | Both | 487.5 | 1.95 | HRCU-A-CB (Split System: Heat Pump with Remote Outdoor Unit-Air-Source) | N/A
213772987 | Central Heat Pump | HEIL | HVH825GKA3* |  |  | EA*4X36L17A*+WALLCON | *97CMN0601714B* | 23400 |  |  | 16 | 8.1 | 21600 |  |  | 16700 | 77% | 1.92 | Both | 487.5 | 1.95 | HRCU-A-CB (Split System: Heat Pump with Remote Outdoor Unit-Air-Source) | N/A
213773437 | Central Heat Pump | HEIL | HVH825GKA3* |  |  | EA*4X42L21A*+WALLCON | *97CMN0601714B* | 23600 |  |  | 16 | 8.1 | 21600 |  |  | 16700 | 77% | 1.94 | Both | 492.5 | 1.97 | HRCU-A-CB (Split System: Heat Pump with Remote Outdoor Unit-Air-Source) | N/A
213780257 | Central Heat Pump | HEIL | HVH837GKA** |  |  | EHD4X48AAL+WALLCON | *96CTN0601714B* | 32400 |  |  | 16 | 8.1 | 33000 |  |  | 25200 | 76% | 1.94 | Both | 675 | 2.7 | HRCU-A-CB (Split System: Heat Pump with Remote Outdoor Unit-Air-Source) | N/A
213771927 | Central Heat Pump | HEIL | HVH825GKA2* |  |  | EHD4X30AAL+WALLCON | *80CTL0701412B* | 23800 |  |  | 16 | 8.1 | 21800 |  |  | 16800 | 77% | 1.98 | Both | 495 | 1.98 | HRCU-A-CB (Split System: Heat Pump with Remote Outdoor Unit-Air-Source) | N/A
213773237 | Central Heat Pump | HEIL | HVH825GKA3* |  |  | EA*4X37L17A*+WALLCON | *96CTN0601714B* | 24000 |  |  | 16 | 8.1 | 21400 |  |  | 16700 | 78% | 1.98 | Both | 500 | 2 | HRCU-A-CB (Split System: Heat Pump with Remote Outdoor Unit-Air-Source) | N/A
213774457 | Central Heat Pump | HEIL | HVH825GKA3* |  |  | EHD4X42AAL+WALLCON | *95CSU0601716B* | 24000 |  |  | 16 | 8.1 | 21400 |  |  | 16600 | 78% | 1.98 | Both | 500 | 2 | HRCU-A-CB (Split System: Heat Pump with Remote Outdoor Unit-Air-Source) | N/A
213774477 | Central Heat Pump | HEIL | HVH825GKA3* |  |  | EHD4X42AAL+WALLCON | *97CMN0801714B* | 24000 |  |  | 16 | 8.1 | 21400 |  |  | 16600 | 78% | 1.98 | Both | 500 | 2 | HRCU-A-CB (Split System: Heat Pump with Remote Outdoor Unit-Air-Source) | N/A
213773207 | Central Heat Pump | HEIL | HVH825GKA3* |  |  | EA*4X37L17A*+WALLCON | *97CMN0601714B* | 24000 |  |  | 16 | 8.1 | 21600 |  |  | 16800 | 78% | 1.98 | Both | 500 | 2 | HRCU-A-CB (Split System: Heat Pump with Remote Outdoor Unit-Air-Source) | N/A
213773157 | Central Heat Pump | HEIL | HVH825GKA3* |  |  | EA*4X37L17A*+WALLCON | *80CTL0451712B* | 24000 |  |  | 16 | 8.1 | 21600 |  |  | 16800 | 78% | 1.98 | Both | 500 | 2 | HRCU-A-CB (Split System: Heat Pump with Remote Outdoor Unit-Air-Source) | N/A
213773217 | Central Heat Pump | HEIL | HVH825GKA3* |  |  | EA*4X37L17A*+WALLCON | *97CMN0801714B* | 24200 |  |  | 16 | 8.1 | 21400 |  |  | 16700 | 78% | 1.98 | Both | 505 | 2.02 | HRCU-A-CB (Split System: Heat Pump with Remote Outdoor Unit-Air-Source) | N/A
213774407 | Central Heat Pump | HEIL | HVH825GKA3* |  |  | EHD4X42AAL+WALLCON | *80CTL0701716B* | 24200 |  |  | 16 | 8.1 | 21400 |  |  | 16600 | 78% | 1.98 | Both | 505 | 2.02 | HRCU-A-CB (Split System: Heat Pump with Remote Outdoor Unit-Air-Source) | N/A
213774527 | Central Heat Pump | HEIL | HVH825GKA3* |  |  | EHD4X42AAL+WALLCON | *96CTN0801714B* | 24000 |  |  | 16 | 8.1 | 21400 |  |  | 16600 | 78% | 2 | Both | 500 | 2 | HRCU-A-CB (Split System: Heat Pump with Remote Outdoor Unit-Air-Source) | N/A
213772397 | Central Heat Pump | HEIL | HVH825GKA2* |  |  | EHD4X42AAL+WALLCON | *96CTN0801714B* | 24000 |  |  | 16 | 8.1 | 21400 |  |  | 16600 | 78% | 2 | Both | 500 | 2 | HRCU-A-CB (Split System: Heat Pump with Remote Outdoor Unit-Air-Source) | N/A
213773317 | Central Heat Pump | HEIL | HVH825GKA3* |  |  | EA*4X37L21A*+WALLCON | *97CMN0601714B* | 24200 |  |  | 16 | 8.1 | 21200 |  |  | 16700 | 79% | 2 | Both | 505 | 2.02 | HRCU-A-CB (Split System: Heat Pump with Remote Outdoor Unit-Air-Source) | N/A
213774617 | Central Heat Pump | HEIL | HVH825GKA3* |  |  | EHD4X48AAL+WALLCON | *80CTL1352422B* | 24200 |  |  | 16 | 8.1 | 21200 |  |  | 16600 | 78% | 2 | Both | 505 | 2.02 | HRCU-A-CB (Split System: Heat Pump with Remote Outdoor Unit-Air-Source) | N/A
213774667 | Central Heat Pump | HEIL | HVH825GKA3* |  |  | EHD4X48AAL+WALLCON | *97CMN1202422B* | 24200 |  |  | 16 | 8.1 | 21200 |  |  | 16600 | 78% | 2 | Both | 505 | 2.02 | HRCU-A-CB (Split System: Heat Pump with Remote Outdoor Unit-Air-Source) | N/A
213774577 | Central Heat Pump | HEIL | HVH825GKA3* |  |  | EHD4X48AAL+WALLCON | *80CTL0701716B* | 24200 |  |  | 16 | 8.1 | 21200 |  |  | 16600 | 78% | 2 | Both | 505 | 2.02 | HRCU-A-CB (Split System: Heat Pump with Remote Outdoor Unit-Air-Source) | N/A
213772407 | Central Heat Pump | HEIL | HVH825GKA2* |  |  | EHD4X42AAL+WALLCON | *96CTN1002122B* | 24200 |  |  | 16 | 8.1 | 21400 |  |  | 16600 | 78% | 2 | Both | 505 | 2.02 | HRCU-A-CB (Split System: Heat Pump with Remote Outdoor Unit-Air-Source) | N/A
213772357 | Central Heat Pump | HEIL | HVH825GKA2* |  |  | EHD4X42AAL+WALLCON | *97CMN1002122B* | 24200 |  |  | 16 | 8.1 | 21400 |  |  | 16600 | 78% | 2 | Both | 505 | 2.02 | HRCU-A-CB (Split System: Heat Pump with Remote Outdoor Unit-Air-Source) | N/A
213772317 | Central Heat Pump | HEIL | HVH825GKA2* |  |  | EHD4X42AAL+WALLCON | *80CTL1352422B* | 24200 |  |  | 16 | 8.1 | 21400 |  |  | 16600 | 78% | 2 | Both | 505 | 2.02 | HRCU-A-CB (Split System: Heat Pump with Remote Outdoor Unit-Air-Source) | N/A
213772367 | Central Heat Pump | HEIL | HVH825GKA2* |  |  | EHD4X42AAL+WALLCON | *97CMN1202422B* | 24200 |  |  | 16 | 8.1 | 21400 |  |  | 16600 | 78% | 2 | Both | 505 | 2.02 | HRCU-A-CB (Split System: Heat Pump with Remote Outdoor Unit-Air-Source) | N/A
213774647 | Central Heat Pump | HEIL | HVH825GKA3* |  |  | EHD4X48AAL+WALLCON | *97CMN0801714B* | 24200 |  |  | 16 | 8.1 | 21400 |  |  | 16600 | 78% | 2 | Both | 505 | 2.02 | HRCU-A-CB (Split System: Heat Pump with Remote Outdoor Unit-Air-Source) | N/A
213774697 | Central Heat Pump | HEIL | HVH825GKA3* |  |  | EHD4X48AAL+WALLCON | *96CTN0801714B* | 24200 |  |  | 16 | 8.1 | 21400 |  |  | 16600 | 78% | 2 | Both | 505 | 2.02 | HRCU-A-CB (Split System: Heat Pump with Remote Outdoor Unit-Air-Source) | N/A
213772557 | Central Heat Pump | HEIL | HVH825GKA2* |  |  | EHD4X48AAL+WALLCON | *96CTN0601714B* | 24200 |  |  | 16 | 8.1 | 21400 |  |  | 16700 | 78% | 2 | Both | 505 | 2.02 | HRCU-A-CB (Split System: Heat Pump with Remote Outdoor Unit-Air-Source) | N/A
213772427 | Central Heat Pump | HEIL | HVH825GKA2* |  |  | EHD4X48AAL+WALLCON | *80CTL0451712B* | 24200 |  |  | 16 | 8.1 | 21400 |  |  | 16700 | 78% | 2 | Both | 505 | 2.02 | HRCU-A-CB (Split System: Heat Pump with Remote Outdoor Unit-Air-Source) | N/A
213774497 | Central Heat Pump | HEIL | HVH825GKA3* |  |  | EHD4X42AAL+WALLCON | *97CMN1202422B* | 24200 |  |  | 16 | 8.1 | 21400 |  |  | 16600 | 78% | 2 | Both | 505 | 2.02 | HRCU-A-CB (Split System: Heat Pump with Remote Outdoor Unit-Air-Source) | N/A
213774557 | Central Heat Pump | HEIL | HVH825GKA3* |  |  | EHD4X48AAL+WALLCON | *80CTL0451712B* | 24200 |  |  | 16 | 8.1 | 21400 |  |  | 16700 | 78% | 2 | Both | 505 | 2.02 | HRCU-A-CB (Split System: Heat Pump with Remote Outdoor Unit-Air-Source) | N/A
213774487 | Central Heat Pump | HEIL | HVH825GKA3* |  |  | EHD4X42AAL+WALLCON | *97CMN1002122B* | 24200 |  |  | 16 | 8.1 | 21400 |  |  | 16600 | 78% | 2 | Both | 505 | 2.02 | HRCU-A-CB (Split System: Heat Pump with Remote Outdoor Unit-Air-Source) | N/A
213774687 | Central Heat Pump | HEIL | HVH825GKA3* |  |  | EHD4X48AAL+WALLCON | *96CTN0601714B* | 24200 |  |  | 16 | 8.1 | 21400 |  |  | 16600 | 78% | 2 | Both | 505 | 2.02 | HRCU-A-CB (Split System: Heat Pump with Remote Outdoor Unit-Air-Source) | N/A
213774627 | Central Heat Pump | HEIL | HVH825GKA3* |  |  | EHD4X48AAL+WALLCON | *95CSU0601716B* | 24200 |  |  | 16 | 8.1 | 21400 |  |  | 16600 | 78% | 2 | Both | 505 | 2.02 | HRCU-A-CB (Split System: Heat Pump with Remote Outdoor Unit-Air-Source) | N/A
213774547 | Central Heat Pump | HEIL | HVH825GKA3* |  |  | EHD4X42AAL+WALLCON | *96CTN1202422B* | 24200 |  |  | 16 | 8.1 | 21400 |  |  | 16600 | 78% | 2 | Both | 505 | 2.02 | HRCU-A-CB (Split System: Heat Pump with Remote Outdoor Unit-Air-Source) | N/A
213772277 | Central Heat Pump | HEIL | HVH825GKA2* |  |  | EHD4X42AAL+WALLCON | *80CTL0701716B* | 24200 |  |  | 16 | 8.1 | 21400 |  |  | 16600 | 78% | 2 | Both | 505 | 2.02 | HRCU-A-CB (Split System: Heat Pump with Remote Outdoor Unit-Air-Source) | N/A
213772537 | Central Heat Pump | HEIL | HVH825GKA2* |  |  | EHD4X48AAL+WALLCON | *97CMN1202422B* | 24200 |  |  | 16 | 8.1 | 21200 |  |  | 16600 | 78% | 2.02 | Both | 505 | 2.02 | HRCU-A-CB (Split System: Heat Pump with Remote Outdoor Unit-Air-Source) | N/A
213774607 | Central Heat Pump | HEIL | HVH825GKA3* |  |  | EHD4X48AAL+WALLCON | *80CTL1102120B* | 24200 |  |  | 16 | 8.1 | 21200 |  |  | 16600 | 78% | 2.02 | Both | 505 | 2.02 | HRCU-A-CB (Split System: Heat Pump with Remote Outdoor Unit-Air-Source) | N/A
213772567 | Central Heat Pump | HEIL | HVH825GKA2* |  |  | EHD4X48AAL+WALLCON | *96CTN0801714B* | 24200 |  |  | 16 | 8.1 | 21400 |  |  | 16600 | 78% | 2.02 | Both | 505 | 2.02 | HRCU-A-CB (Split System: Heat Pump with Remote Outdoor Unit-Air-Source) | N/A
213772517 | Central Heat Pump | HEIL | HVH825GKA2* |  |  | EHD4X48AAL+WALLCON | *97CMN0801714B* | 24200 |  |  | 16 | 8.1 | 21400 |  |  | 16600 | 78% | 2.02 | Both | 505 | 2.02 | HRCU-A-CB (Split System: Heat Pump with Remote Outdoor Unit-Air-Source) | N/A
213772497 | Central Heat Pump | HEIL | HVH825GKA2* |  |  | EHD4X48AAL+WALLCON | *95CSU0601716B* | 24200 |  |  | 16 | 8.1 | 21400 |  |  | 16600 | 78% | 2.02 | Both | 505 | 2.02 | HRCU-A-CB (Split System: Heat Pump with Remote Outdoor Unit-Air-Source) | N/A
213772682 | Central Heat Pump | KEEPRITE | CVH825GKA3* |  |  | EA*4X24L17A*+WALLCON | *97CMN0801714B* | 23200 |  |  | 16 | 8.1 | 22000 |  |  | 16800 | 76% | 1.88 | Both | 482.5 | 1.93 | HRCU-A-CB (Split System: Heat Pump with Remote Outdoor Unit-Air-Source) | N/A
213772712 | Central Heat Pump | KEEPRITE | CVH825GKA3* |  |  | EA*4X24L17A*+WALLCON | *96CTN0801714B* | 23200 |  |  | 16 | 8.1 | 22200 |  |  | 16800 | 76% | 1.88 | Both | 482.5 | 1.93 | HRCU-A-CB (Split System: Heat Pump with Remote Outdoor Unit-Air-Source) | N/A
213772892 | Central Heat Pump | KEEPRITE | CVH825GKA3* |  |  | EA*4X30L17A*+WALLCON | *97CMN0601714B* | 23200 |  |  | 16 | 8.1 | 21600 |  |  | 16800 | 78% | 1.9 | Both | 482.5 | 1.93 | HRCU-A-CB (Split System: Heat Pump with Remote Outdoor Unit-Air-Source) | N/A
213772902 | Central Heat Pump | KEEPRITE | CVH825GKA3* |  |  | EA*4X30L17A*+WALLCON | *97CMN0801714B* | 23400 |  |  | 16 | 8.1 | 21600 |  |  | 16700 | 77% | 1.9 | Both | 487.5 | 1.95 | HRCU-A-CB (Split System: Heat Pump with Remote Outdoor Unit-Air-Source) | N/A
213772922 | Central Heat Pump | KEEPRITE | CVH825GKA3* |  |  | EA*4X30L17A*+WALLCON | *96CTN0601714B* | 23400 |  |  | 16 | 8.1 | 21600 |  |  | 16700 | 77% | 1.9 | Both | 487.5 | 1.95 | HRCU-A-CB (Split System: Heat Pump with Remote Outdoor Unit-Air-Source) | N/A
213773042 | Central Heat Pump | KEEPRITE | CVH825GKA3* |  |  | EA*4X36L21A*+WALLCON | *80CTL0451712B* | 23400 |  |  | 16 | 8.1 | 21600 |  |  | 16700 | 77% | 1.92 | Both | 487.5 | 1.95 | HRCU-A-CB (Split System: Heat Pump with Remote Outdoor Unit-Air-Source) | N/A
213772942 | Central Heat Pump | KEEPRITE | CVH825GKA3* |  |  | EA*4X36L17A*+WALLCON | *80CTL0451712B* | 23400 |  |  | 16 | 8.1 | 21600 |  |  | 16800 | 78% | 1.92 | Both | 487.5 | 1.95 | HRCU-A-CB (Split System: Heat Pump with Remote Outdoor Unit-Air-Source) | N/A
213773022 | Central Heat Pump | KEEPRITE | CVH825GKA3* |  |  | EA*4X36L17A*+WALLCON | *96CTN0601714B* | 23400 |  |  | 16 | 8.1 | 21600 |  |  | 16700 | 77% | 1.92 | Both | 487.5 | 1.95 | HRCU-A-CB (Split System: Heat Pump with Remote Outdoor Unit-Air-Source) | N/A
213773102 | Central Heat Pump | KEEPRITE | CVH825GKA3* |  |  | EA*4X36L21A*+WALLCON | *97CMN0601714B* | 23400 |  |  | 16 | 8.1 | 21600 |  |  | 16700 | 77% | 1.92 | Both | 487.5 | 1.95 | HRCU-A-CB (Split System: Heat Pump with Remote Outdoor Unit-Air-Source) | N/A
213773442 | Central Heat Pump | KEEPRITE | CVH825GKA3* |  |  | EA*4X42L21A*+WALLCON | *97CMN0601714B* | 23600 |  |  | 16 | 8.1 | 21600 |  |  | 16700 | 77% | 1.94 | Both | 492.5 | 1.97 | HRCU-A-CB (Split System: Heat Pump with Remote Outdoor Unit-Air-Source) | N/A
213780262 | Central Heat Pump | KEEPRITE | CVH837GKA** |  |  | EHD4X48AAL+WALLCON | *96CTN0601714B* | 32400 |  |  | 16 | 8.1 | 33000 |  |  | 25200 | 76% | 1.94 | Both | 675 | 2.7 | HRCU-A-CB (Split System: Heat Pump with Remote Outdoor Unit-Air-Source) | N/A
213782172 | Central Heat Pump | KEEPRITE | CVH837GKA2* |  |  | EHD4X48AAL+WALLCON | *96CTN0601714B* | 32400 |  |  | 16 | 8.1 | 33000 |  |  | 25200 | 76% | 1.94 | Both | 675 | 2.7 | HRCU-A-CB (Split System: Heat Pump with Remote Outdoor Unit-Air-Source) | N/A
213771952 | Central Heat Pump | KEEPRITE | CVH825GKA2* |  |  | EHD4X30AAL+WALLCON | *80CTL0901716B* | 23800 |  |  | 16 | 8.1 | 21800 |  |  | 16800 | 77% | 1.96 | Both | 495 | 1.98 | HRCU-A-CB (Split System: Heat Pump with Remote Outdoor Unit-Air-Source) | N/A
213771932 | Central Heat Pump | KEEPRITE | CVH825GKA2* |  |  | EHD4X30AAL+WALLCON | *80CTL0701412B* | 23800 |  |  | 16 | 8.1 | 21800 |  |  | 16800 | 77% | 1.98 | Both | 495 | 1.98 | HRCU-A-CB (Split System: Heat Pump with Remote Outdoor Unit-Air-Source) | N/A
213774482 | Central Heat Pump | KEEPRITE | CVH825GKA3* |  |  | EHD4X42AAL+WALLCON | *97CMN0801714B* | 24000 |  |  | 16 | 8.1 | 21400 |  |  | 16600 | 78% | 1.98 | Both | 500 | 2 | HRCU-A-CB (Split System: Heat Pump with Remote Outdoor Unit-Air-Source) | N/A
213774462 | Central Heat Pump | KEEPRITE | CVH825GKA3* |  |  | EHD4X42AAL+WALLCON | *95CSU0601716B* | 24000 |  |  | 16 | 8.1 | 21400 |  |  | 16600 | 78% | 1.98 | Both | 500 | 2 | HRCU-A-CB (Split System: Heat Pump with Remote Outdoor Unit-Air-Source) | N/A
213773242 | Central Heat Pump | KEEPRITE | CVH825GKA3* |  |  | EA*4X37L17A*+WALLCON | *96CTN0601714B* | 24000 |  |  | 16 | 8.1 | 21400 |  |  | 16700 | 78% | 1.98 | Both | 500 | 2 | HRCU-A-CB (Split System: Heat Pump with Remote Outdoor Unit-Air-Source) | N/A
213773162 | Central Heat Pump | KEEPRITE | CVH825GKA3* |  |  | EA*4X37L17A*+WALLCON | *80CTL0451712B* | 24000 |  |  | 16 | 8.1 | 21600 |  |  | 16800 | 78% | 1.98 | Both | 500 | 2 | HRCU-A-CB (Split System: Heat Pump with Remote Outdoor Unit-Air-Source) | N/A
213774412 | Central Heat Pump | KEEPRITE | CVH825GKA3* |  |  | EHD4X42AAL+WALLCON | *80CTL0701716B* | 24200 |  |  | 16 | 8.1 | 21400 |  |  | 16600 | 78% | 1.98 | Both | 505 | 2.02 | HRCU-A-CB (Split System: Heat Pump with Remote Outdoor Unit-Air-Source) | N/A
213773222 | Central Heat Pump | KEEPRITE | CVH825GKA3* |  |  | EA*4X37L17A*+WALLCON | *97CMN0801714B* | 24200 |  |  | 16 | 8.1 | 21400 |  |  | 16700 | 78% | 1.98 | Both | 505 | 2.02 | HRCU-A-CB (Split System: Heat Pump with Remote Outdoor Unit-Air-Source) | N/A
213772402 | Central Heat Pump | KEEPRITE | CVH825GKA2* |  |  | EHD4X42AAL+WALLCON | *96CTN0801714B* | 24000 |  |  | 16 | 8.1 | 21400 |  |  | 16600 | 78% | 2 | Both | 500 | 2 | HRCU-A-CB (Split System: Heat Pump with Remote Outdoor Unit-Air-Source) | N/A
213774532 | Central Heat Pump | KEEPRITE | CVH825GKA3* |  |  | EHD4X42AAL+WALLCON | *96CTN0801714B* | 24000 |  |  | 16 | 8.1 | 21400 |  |  | 16600 | 78% | 2 | Both | 500 | 2 | HRCU-A-CB (Split System: Heat Pump with Remote Outdoor Unit-Air-Source) | N/A
213774582 | Central Heat Pump | KEEPRITE | CVH825GKA3* |  |  | EHD4X48AAL+WALLCON | *80CTL0701716B* | 24200 |  |  | 16 | 8.1 | 21200 |  |  | 16600 | 78% | 2 | Both | 505 | 2.02 | HRCU-A-CB (Split System: Heat Pump with Remote Outdoor Unit-Air-Source) | N/A
213774672 | Central Heat Pump | KEEPRITE | CVH825GKA3* |  |  | EHD4X48AAL+WALLCON | *97CMN1202422B* | 24200 |  |  | 16 | 8.1 | 21200 |  |  | 16600 | 78% | 2 | Both | 505 | 2.02 | HRCU-A-CB (Split System: Heat Pump with Remote Outdoor Unit-Air-Source) | N/A
213773322 | Central Heat Pump | KEEPRITE | CVH825GKA3* |  |  | EA*4X37L21A*+WALLCON | *97CMN0601714B* | 24200 |  |  | 16 | 8.1 | 21200 |  |  | 16700 | 79% | 2 | Both | 505 | 2.02 | HRCU-A-CB (Split System: Heat Pump with Remote Outdoor Unit-Air-Source) | N/A
213774422 | Central Heat Pump | KEEPRITE | CVH825GKA3* |  |  | EHD4X42AAL+WALLCON | *80CTL0901716B* | 24200 |  |  | 16 | 8.1 | 21200 |  |  | 16600 | 78% | 2 | Both | 505 | 2.02 | HRCU-A-CB (Split System: Heat Pump with Remote Outdoor Unit-Air-Source) | N/A
213774402 | Central Heat Pump | KEEPRITE | CVH825GKA3* |  |  | EHD4X42AAL+WALLCON | *80CTL0701412B* | 24200 |  |  | 16 | 8.1 | 21200 |  |  | 16600 | 78% | 2 | Both | 505 | 2.02 | HRCU-A-CB (Split System: Heat Pump with Remote Outdoor Unit-Air-Source) | N/A
213772282 | Central Heat Pump | KEEPRITE | CVH825GKA2* |  |  | EHD4X42AAL+WALLCON | *80CTL0701716B* | 24200 |  |  | 16 | 8.1 | 21400 |  |  | 16600 | 78% | 2 | Both | 505 | 2.02 | HRCU-A-CB (Split System: Heat Pump with Remote Outdoor Unit-Air-Source) | N/A
213774542 | Central Heat Pump | KEEPRITE | CVH825GKA3* |  |  | EHD4X42AAL+WALLCON | *96CTN1002122B* | 24200 |  |  | 16 | 8.1 | 21400 |  |  | 16600 | 78% | 2 | Both | 505 | 2.02 | HRCU-A-CB (Split System: Heat Pump with Remote Outdoor Unit-Air-Source) | N/A
213772412 | Central Heat Pump | KEEPRITE | CVH825GKA2* |  |  | EHD4X42AAL+WALLCON | *96CTN1002122B* | 24200 |  |  | 16 | 8.1 | 21400 |  |  | 16600 | 78% | 2 | Both | 505 | 2.02 | HRCU-A-CB (Split System: Heat Pump with Remote Outdoor Unit-Air-Source) | N/A
213772372 | Central Heat Pump | KEEPRITE | CVH825GKA2* |  |  | EHD4X42AAL+WALLCON | *97CMN1202422B* | 24200 |  |  | 16 | 8.1 | 21400 |  |  | 16600 | 78% | 2 | Both | 505 | 2.02 | HRCU-A-CB (Split System: Heat Pump with Remote Outdoor Unit-Air-Source) | N/A
213772422 | Central Heat Pump | KEEPRITE | CVH825GKA2* |  |  | EHD4X42AAL+WALLCON | *96CTN1202422B* | 24200 |  |  | 16 | 8.1 | 21400 |  |  | 16600 | 78% | 2 | Both | 505 | 2.02 | HRCU-A-CB (Split System: Heat Pump with Remote Outdoor Unit-Air-Source) | N/A
213772362 | Central Heat Pump | KEEPRITE | CVH825GKA2* |  |  | EHD4X42AAL+WALLCON | *97CMN1002122B* | 24200 |  |  | 16 | 8.1 | 21400 |  |  | 16600 | 78% | 2 | Both | 505 | 2.02 | HRCU-A-CB (Split System: Heat Pump with Remote Outdoor Unit-Air-Source) | N/A
213772562 | Central Heat Pump | KEEPRITE | CVH825GKA2* |  |  | EHD4X48AAL+WALLCON | *96CTN0601714B* | 24200 |  |  | 16 | 8.1 | 21400 |  |  | 16700 | 78% | 2 | Both | 505 | 2.02 | HRCU-A-CB (Split System: Heat Pump with Remote Outdoor Unit-Air-Source) | N/A
213774502 | Central Heat Pump | KEEPRITE | CVH825GKA3* |  |  | EHD4X42AAL+WALLCON | *97CMN1202422B* | 24200 |  |  | 16 | 8.1 | 21400 |  |  | 16600 | 78% | 2 | Both | 505 | 2.02 | HRCU-A-CB (Split System: Heat Pump with Remote Outdoor Unit-Air-Source) | N/A
213774432 | Central Heat Pump | KEEPRITE | CVH825GKA3* |  |  | EHD4X42AAL+WALLCON | *80CTL0902120B* | 24200 |  |  | 16 | 8.1 | 21400 |  |  | 16600 | 78% | 2 | Both | 505 | 2.02 | HRCU-A-CB (Split System: Heat Pump with Remote Outdoor Unit-Air-Source) | N/A
213774652 | Central Heat Pump | KEEPRITE | CVH825GKA3* |  |  | EHD4X48AAL+WALLCON | *97CMN0801714B* | 24200 |  |  | 16 | 8.1 | 21400 |  |  | 16600 | 78% | 2 | Both | 505 | 2.02 | HRCU-A-CB (Split System: Heat Pump with Remote Outdoor Unit-Air-Source) | N/A
213774452 | Central Heat Pump | KEEPRITE | CVH825GKA3* |  |  | EHD4X42AAL+WALLCON | *80CTL1352422B* | 24200 |  |  | 16 | 8.1 | 21400 |  |  | 16600 | 78% | 2 | Both | 505 | 2.02 | HRCU-A-CB (Split System: Heat Pump with Remote Outdoor Unit-Air-Source) | N/A
213774442 | Central Heat Pump | KEEPRITE | CVH825GKA3* |  |  | EHD4X42AAL+WALLCON | *80CTL1102120B* | 24200 |  |  | 16 | 8.1 | 21400 |  |  | 16600 | 78% | 2 | Both | 505 | 2.02 | HRCU-A-CB (Split System: Heat Pump with Remote Outdoor Unit-Air-Source) | N/A
213774492 | Central Heat Pump | KEEPRITE | CVH825GKA3* |  |  | EHD4X42AAL+WALLCON | *97CMN1002122B* | 24200 |  |  | 16 | 8.1 | 21400 |  |  | 16600 | 78% | 2 | Both | 505 | 2.02 | HRCU-A-CB (Split System: Heat Pump with Remote Outdoor Unit-Air-Source) | N/A
213774562 | Central Heat Pump | KEEPRITE | CVH825GKA3* |  |  | EHD4X48AAL+WALLCON | *80CTL0451712B* | 24200 |  |  | 16 | 8.1 | 21400 |  |  | 16700 | 78% | 2 | Both | 505 | 2.02 | HRCU-A-CB (Split System: Heat Pump with Remote Outdoor Unit-Air-Source) | N/A
213774632 | Central Heat Pump | KEEPRITE | CVH825GKA3* |  |  | EHD4X48AAL+WALLCON | *95CSU0601716B* | 24200 |  |  | 16 | 8.1 | 21400 |  |  | 16600 | 78% | 2 | Both | 505 | 2.02 | HRCU-A-CB (Split System: Heat Pump with Remote Outdoor Unit-Air-Source) | N/A
213774702 | Central Heat Pump | KEEPRITE | CVH825GKA3* |  |  | EHD4X48AAL+WALLCON | *96CTN0801714B* | 24200 |  |  | 16 | 8.1 | 21400 |  |  | 16600 | 78% | 2 | Both | 505 | 2.02 | HRCU-A-CB (Split System: Heat Pump with Remote Outdoor Unit-Air-Source) | N/A
213772432 | Central Heat Pump | KEEPRITE | CVH825GKA2* |  |  | EHD4X48AAL+WALLCON | *80CTL0451712B* | 24200 |  |  | 16 | 8.1 | 21400 |  |  | 16700 | 78% | 2 | Both | 505 | 2.02 | HRCU-A-CB (Split System: Heat Pump with Remote Outdoor Unit-Air-Source) | N/A
213772542 | Central Heat Pump | KEEPRITE | CVH825GKA2* |  |  | EHD4X48AAL+WALLCON | *97CMN1202422B* | 24200 |  |  | 16 | 8.1 | 21200 |  |  | 16600 | 78% | 2.02 | Both | 505 | 2.02 | HRCU-A-CB (Split System: Heat Pump with Remote Outdoor Unit-Air-Source) | N/A
213774612 | Central Heat Pump | KEEPRITE | CVH825GKA3* |  |  | EHD4X48AAL+WALLCON | *80CTL1102120B* | 24200 |  |  | 16 | 8.1 | 21200 |  |  | 16600 | 78% | 2.02 | Both | 505 | 2.02 | HRCU-A-CB (Split System: Heat Pump with Remote Outdoor Unit-Air-Source) | N/A
213774602 | Central Heat Pump | KEEPRITE | CVH825GKA3* |  |  | EHD4X48AAL+WALLCON | *80CTL0902120B* | 24200 |  |  | 16 | 8.1 | 21200 |  |  | 16600 | 78% | 2.02 | Both | 505 | 2.02 | HRCU-A-CB (Split System: Heat Pump with Remote Outdoor Unit-Air-Source) | N/A
213771192 | Central Heat Pump | KEEPRITE | CVH825GKA2* |  |  | EA*4X37L21A*+WALLCON | *97CMN0601714B* | 24200 |  |  | 16 | 8.1 | 21200 |  |  | 16700 | 79% | 2.02 | Both | 505 | 2.02 | HRCU-A-CB (Split System: Heat Pump with Remote Outdoor Unit-Air-Source) | N/A
213772683 | Central Heat Pump | KENMORE | (C,H,T)VH825GKA3* |  |  | EA*4X24L17A*+WALLCON | *97CMN0801714B* | 23200 |  |  | 16 | 8.1 | 22000 |  |  | 16800 | 76% | 1.88 | Both | 482.5 | 1.93 | HRCU-A-CB (Split System: Heat Pump with Remote Outdoor Unit-Air-Source) | N/A
213772893 | Central Heat Pump | KENMORE | (C,H,T)VH825GKA3* |  |  | EA*4X30L17A*+WALLCON | *97CMN0601714B* | 23200 |  |  | 16 | 8.1 | 21600 |  |  | 16800 | 78% | 1.9 | Both | 482.5 | 1.93 | HRCU-A-CB (Split System: Heat Pump with Remote Outdoor Unit-Air-Source) | N/A
213772923 | Central Heat Pump | KENMORE | (C,H,T)VH825GKA3* |  |  | EA*4X30L17A*+WALLCON | *96CTN0601714B* | 23400 |  |  | 16 | 8.1 | 21600 |  |  | 16700 | 77% | 1.9 | Both | 487.5 | 1.95 | HRCU-A-CB (Split System: Heat Pump with Remote Outdoor Unit-Air-Source) | N/A
213773023 | Central Heat Pump | KENMORE | (C,H,T)VH825GKA3* |  |  | EA*4X36L17A*+WALLCON | *96CTN0601714B* | 23400 |  |  | 16 | 8.1 | 21600 |  |  | 16700 | 77% | 1.92 | Both | 487.5 | 1.95 | HRCU-A-CB (Split System: Heat Pump with Remote Outdoor Unit-Air-Source) | N/A
213772943 | Central Heat Pump | KENMORE | (C,H,T)VH825GKA3* |  |  | EA*4X36L17A*+WALLCON | *80CTL0451712B* | 23400 |  |  | 16 | 8.1 | 21600 |  |  | 16800 | 78% | 1.92 | Both | 487.5 | 1.95 | HRCU-A-CB (Split System: Heat Pump with Remote Outdoor Unit-Air-Source) | N/A
213772993 | Central Heat Pump | KENMORE | (C,H,T)VH825GKA3* |  |  | EA*4X36L17A*+WALLCON | *97CMN0601714B* | 23400 |  |  | 16 | 8.1 | 21600 |  |  | 16700 | 77% | 1.92 | Both | 487.5 | 1.95 | HRCU-A-CB (Split System: Heat Pump with Remote Outdoor Unit-Air-Source) | N/A
213773443 | Central Heat Pump | KENMORE | (C,H,T)VH825GKA3* |  |  | EA*4X42L21A*+WALLCON | *97CMN0601714B* | 23600 |  |  | 16 | 8.1 | 21600 |  |  | 16700 | 77% | 1.94 | Both | 492.5 | 1.97 | HRCU-A-CB (Split System: Heat Pump with Remote Outdoor Unit-Air-Source) | N/A
213780263 | Central Heat Pump | KENMORE | (C,H,T)VH837GKA** |  |  | EHD4X48AAL+WALLCON | *96CTN0601714B* | 32400 |  |  | 16 | 8.1 | 33000 |  |  | 25200 | 76% | 1.94 | Both | 675 | 2.7 | HRCU-A-CB (Split System: Heat Pump with Remote Outdoor Unit-Air-Source) | N/A
213782173 | Central Heat Pump | KENMORE | (C,H,T)VH837GKA2* |  |  | EHD4X48AAL+WALLCON | *96CTN0601714B* | 32400 |  |  | 16 | 8.1 | 33000 |  |  | 25200 | 76% | 1.94 | Both | 675 | 2.7 | HRCU-A-CB (Split System: Heat Pump with Remote Outdoor Unit-Air-Source) | N/A
213771933 | Central Heat Pump | KENMORE | (C,H,T)VH825GKA2* |  |  | EHD4X30AAL+WALLCON | *80CTL0701412B* | 23800 |  |  | 16 | 8.1 | 21800 |  |  | 16800 | 77% | 1.98 | Both | 495 | 1.98 | HRCU-A-CB (Split System: Heat Pump with Remote Outdoor Unit-Air-Source) | N/A
213773243 | Central Heat Pump | KENMORE | (C,H,T)VH825GKA3* |  |  | EA*4X37L17A*+WALLCON | *96CTN0601714B* | 24000 |  |  | 16 | 8.1 | 21400 |  |  | 16700 | 78% | 1.98 | Both | 500 | 2 | HRCU-A-CB (Split System: Heat Pump with Remote Outdoor Unit-Air-Source) | N/A
213774483 | Central Heat Pump | KENMORE | (C,H,T)VH825GKA3* |  |  | EHD4X42AAL+WALLCON | *97CMN0801714B* | 24000 |  |  | 16 | 8.1 | 21400 |  |  | 16600 | 78% | 1.98 | Both | 500 | 2 | HRCU-A-CB (Split System: Heat Pump with Remote Outdoor Unit-Air-Source) | N/A
213774463 | Central Heat Pump | KENMORE | (C,H,T)VH825GKA3* |  |  | EHD4X42AAL+WALLCON | *95CSU0601716B* | 24000 |  |  | 16 | 8.1 | 21400 |  |  | 16600 | 78% | 1.98 | Both | 500 | 2 | HRCU-A-CB (Split System: Heat Pump with Remote Outdoor Unit-Air-Source) | N/A
213773213 | Central Heat Pump | KENMORE | (C,H,T)VH825GKA3* |  |  | EA*4X37L17A*+WALLCON | *97CMN0601714B* | 24000 |  |  | 16 | 8.1 | 21600 |  |  | 16800 | 78% | 1.98 | Both | 500 | 2 | HRCU-A-CB (Split System: Heat Pump with Remote Outdoor Unit-Air-Source) | N/A
213774413 | Central Heat Pump | KENMORE | (C,H,T)VH825GKA3* |  |  | EHD4X42AAL+WALLCON | *80CTL0701716B* | 24200 |  |  | 16 | 8.1 | 21400 |  |  | 16600 | 78% | 1.98 | Both | 505 | 2.02 | HRCU-A-CB (Split System: Heat Pump with Remote Outdoor Unit-Air-Source) | N/A
213773223 | Central Heat Pump | KENMORE | (C,H,T)VH825GKA3* |  |  | EA*4X37L17A*+WALLCON | *97CMN0801714B* | 24200 |  |  | 16 | 8.1 | 21400 |  |  | 16700 | 78% | 1.98 | Both | 505 | 2.02 | HRCU-A-CB (Split System: Heat Pump with Remote Outdoor Unit-Air-Source) | N/A
213772403 | Central Heat Pump | KENMORE | (C,H,T)VH825GKA2* |  |  | EHD4X42AAL+WALLCON | *96CTN0801714B* | 24000 |  |  | 16 | 8.1 | 21400 |  |  | 16600 | 78% | 2 | Both | 500 | 2 | HRCU-A-CB (Split System: Heat Pump with Remote Outdoor Unit-Air-Source) | N/A
213774533 | Central Heat Pump | KENMORE | (C,H,T)VH825GKA3* |  |  | EHD4X42AAL+WALLCON | *96CTN0801714B* | 24000 |  |  | 16 | 8.1 | 21400 |  |  | 16600 | 78% | 2 | Both | 500 | 2 | HRCU-A-CB (Split System: Heat Pump with Remote Outdoor Unit-Air-Source) | N/A
213774673 | Central Heat Pump | KENMORE | (C,H,T)VH825GKA3* |  |  | EHD4X48AAL+WALLCON | *97CMN1202422B* | 24200 |  |  | 16 | 8.1 | 21200 |  |  | 16600 | 78% | 2 | Both | 505 | 2.02 | HRCU-A-CB (Split System: Heat Pump with Remote Outdoor Unit-Air-Source) | N/A
213773323 | Central Heat Pump | KENMORE | (C,H,T)VH825GKA3* |  |  | EA*4X37L21A*+WALLCON | *97CMN0601714B* | 24200 |  |  | 16 | 8.1 | 21200 |  |  | 16700 | 79% | 2 | Both | 505 | 2.02 | HRCU-A-CB (Split System: Heat Pump with Remote Outdoor Unit-Air-Source) | N/A
213774403 | Central Heat Pump | KENMORE | (C,H,T)VH825GKA3* |  |  | EHD4X42AAL+WALLCON | *80CTL0701412B* | 24200 |  |  | 16 | 8.1 | 21200 |  |  | 16600 | 78% | 2 | Both | 505 | 2.02 | HRCU-A-CB (Split System: Heat Pump with Remote Outdoor Unit-Air-Source) | N/A
213774623 | Central Heat Pump | KENMORE | (C,H,T)VH825GKA3* |  |  | EHD4X48AAL+WALLCON | *80CTL1352422B* | 24200 |  |  | 16 | 8.1 | 21200 |  |  | 16600 | 78% | 2 | Both | 505 | 2.02 | HRCU-A-CB (Split System: Heat Pump with Remote Outdoor Unit-Air-Source) | N/A
213772323 | Central Heat Pump | KENMORE | (C,H,T)VH825GKA2* |  |  | EHD4X42AAL+WALLCON | *80CTL1352422B* | 24200 |  |  | 16 | 8.1 | 21400 |  |  | 16600 | 78% | 2 | Both | 505 | 2.02 | HRCU-A-CB (Split System: Heat Pump with Remote Outdoor Unit-Air-Source) | N/A
213772423 | Central Heat Pump | KENMORE | (C,H,T)VH825GKA2* |  |  | EHD4X42AAL+WALLCON | *96CTN1202422B* | 24200 |  |  | 16 | 8.1 | 21400 |  |  | 16600 | 78% | 2 | Both | 505 | 2.02 | HRCU-A-CB (Split System: Heat Pump with Remote Outdoor Unit-Air-Source) | N/A
213772433 | Central Heat Pump | KENMORE | (C,H,T)VH825GKA2* |  |  | EHD4X48AAL+WALLCON | *80CTL0451712B* | 24200 |  |  | 16 | 8.1 | 21400 |  |  | 16700 | 78% | 2 | Both | 505 | 2.02 | HRCU-A-CB (Split System: Heat Pump with Remote Outdoor Unit-Air-Source) | N/A
213772363 | Central Heat Pump | KENMORE | (C,H,T)VH825GKA2* |  |  | EHD4X42AAL+WALLCON | *97CMN1002122B* | 24200 |  |  | 16 | 8.1 | 21400 |  |  | 16600 | 78% | 2 | Both | 505 | 2.02 | HRCU-A-CB (Split System: Heat Pump with Remote Outdoor Unit-Air-Source) | N/A
213772563 | Central Heat Pump | KENMORE | (C,H,T)VH825GKA2* |  |  | EHD4X48AAL+WALLCON | *96CTN0601714B* | 24200 |  |  | 16 | 8.1 | 21400 |  |  | 16700 | 78% | 2 | Both | 505 | 2.02 | HRCU-A-CB (Split System: Heat Pump with Remote Outdoor Unit-Air-Source) | N/A
213774653 | Central Heat Pump | KENMORE | (C,H,T)VH825GKA3* |  |  | EHD4X48AAL+WALLCON | *97CMN0801714B* | 24200 |  |  | 16 | 8.1 | 21400 |  |  | 16600 | 78% | 2 | Both | 505 | 2.02 | HRCU-A-CB (Split System: Heat Pump with Remote Outdoor Unit-Air-Source) | N/A
213774693 | Central Heat Pump | KENMORE | (C,H,T)VH825GKA3* |  |  | EHD4X48AAL+WALLCON | *96CTN0601714B* | 24200 |  |  | 16 | 8.1 | 21400 |  |  | 16600 | 78% | 2 | Both | 505 | 2.02 | HRCU-A-CB (Split System: Heat Pump with Remote Outdoor Unit-Air-Source) | N/A
213774503 | Central Heat Pump | KENMORE | (C,H,T)VH825GKA3* |  |  | EHD4X42AAL+WALLCON | *97CMN1202422B* | 24200 |  |  | 16 | 8.1 | 21400 |  |  | 16600 | 78% | 2 | Both | 505 | 2.02 | HRCU-A-CB (Split System: Heat Pump with Remote Outdoor Unit-Air-Source) | N/A
213774493 | Central Heat Pump | KENMORE | (C,H,T)VH825GKA3* |  |  | EHD4X42AAL+WALLCON | *97CMN1002122B* | 24200 |  |  | 16 | 8.1 | 21400 |  |  | 16600 | 78% | 2 | Both | 505 | 2.02 | HRCU-A-CB (Split System: Heat Pump with Remote Outdoor Unit-Air-Source) | N/A
213774433 | Central Heat Pump | KENMORE | (C,H,T)VH825GKA3* |  |  | EHD4X42AAL+WALLCON | *80CTL0902120B* | 24200 |  |  | 16 | 8.1 | 21400 |  |  | 16600 | 78% | 2 | Both | 505 | 2.02 | HRCU-A-CB (Split System: Heat Pump with Remote Outdoor Unit-Air-Source) | N/A
213774453 | Central Heat Pump | KENMORE | (C,H,T)VH825GKA3* |  |  | EHD4X42AAL+WALLCON | *80CTL1352422B* | 24200 |  |  | 16 | 8.1 | 21400 |  |  | 16600 | 78% | 2 | Both | 505 | 2.02 | HRCU-A-CB (Split System: Heat Pump with Remote Outdoor Unit-Air-Source) | N/A
213774553 | Central Heat Pump | KENMORE | (C,H,T)VH825GKA3* |  |  | EHD4X42AAL+WALLCON | *96CTN1202422B* | 24200 |  |  | 16 | 8.1 | 21400 |  |  | 16600 | 78% | 2 | Both | 505 | 2.02 | HRCU-A-CB (Split System: Heat Pump with Remote Outdoor Unit-Air-Source) | N/A
213774613 | Central Heat Pump | KENMORE | (C,H,T)VH825GKA3* |  |  | EHD4X48AAL+WALLCON | *80CTL1102120B* | 24200 |  |  | 16 | 8.1 | 21200 |  |  | 16600 | 78% | 2.02 | Both | 505 | 2.02 | HRCU-A-CB (Split System: Heat Pump with Remote Outdoor Unit-Air-Source) | N/A
213772503 | Central Heat Pump | KENMORE | (C,H,T)VH825GKA2* |  |  | EHD4X48AAL+WALLCON | *95CSU0601716B* | 24200 |  |  | 16 | 8.1 | 21400 |  |  | 16600 | 78% | 2.02 | Both | 505 | 2.02 | HRCU-A-CB (Split System: Heat Pump with Remote Outdoor Unit-Air-Source) | N/A
213772523 | Central Heat Pump | KENMORE | (C,H,T)VH825GKA2* |  |  | EHD4X48AAL+WALLCON | *97CMN0801714B* | 24200 |  |  | 16 | 8.1 | 21400 |  |  | 16600 | 78% | 2.02 | Both | 505 | 2.02 | HRCU-A-CB (Split System: Heat Pump with Remote Outdoor Unit-Air-Source) | N/A
213772714 | Central Heat Pump | TEMPSTAR | TVH825GKA3* |  |  | EA*4X24L17A*+WALLCON | *96CTN0801714B* | 23200 |  |  | 16 | 8.1 | 22200 |  |  | 16800 | 76% | 1.88 | Both | 482.5 | 1.93 | HRCU-A-CB (Split System: Heat Pump with Remote Outdoor Unit-Air-Source) | N/A
213772894 | Central Heat Pump | TEMPSTAR | TVH825GKA3* |  |  | EA*4X30L17A*+WALLCON | *97CMN0601714B* | 23200 |  |  | 16 | 8.1 | 21600 |  |  | 16800 | 78% | 1.9 | Both | 482.5 | 1.93 | HRCU-A-CB (Split System: Heat Pump with Remote Outdoor Unit-Air-Source) | N/A
213772904 | Central Heat Pump | TEMPSTAR | TVH825GKA3* |  |  | EA*4X30L17A*+WALLCON | *97CMN0801714B* | 23400 |  |  | 16 | 8.1 | 21600 |  |  | 16700 | 77% | 1.9 | Both | 487.5 | 1.95 | HRCU-A-CB (Split System: Heat Pump with Remote Outdoor Unit-Air-Source) | N/A
213772924 | Central Heat Pump | TEMPSTAR | TVH825GKA3* |  |  | EA*4X30L17A*+WALLCON | *96CTN0601714B* | 23400 |  |  | 16 | 8.1 | 21600 |  |  | 16700 | 77% | 1.9 | Both | 487.5 | 1.95 | HRCU-A-CB (Split System: Heat Pump with Remote Outdoor Unit-Air-Source) | N/A
213772994 | Central Heat Pump | TEMPSTAR | TVH825GKA3* |  |  | EA*4X36L17A*+WALLCON | *97CMN0601714B* | 23400 |  |  | 16 | 8.1 | 21600 |  |  | 16700 | 77% | 1.92 | Both | 487.5 | 1.95 | HRCU-A-CB (Split System: Heat Pump with Remote Outdoor Unit-Air-Source) | N/A
213780264 | Central Heat Pump | TEMPSTAR | TVH837GKA** |  |  | EHD4X48AAL+WALLCON | *96CTN0601714B* | 32400 |  |  | 16 | 8.1 | 33000 |  |  | 25200 | 76% | 1.94 | Both | 675 | 2.7 | HRCU-A-CB (Split System: Heat Pump with Remote Outdoor Unit-Air-Source) | N/A
213771954 | Central Heat Pump | TEMPSTAR | TVH825GKA2* |  |  | EHD4X30AAL+WALLCON | *80CTL0901716B* | 23800 |  |  | 16 | 8.1 | 21800 |  |  | 16800 | 77% | 1.96 | Both | 495 | 1.98 | HRCU-A-CB (Split System: Heat Pump with Remote Outdoor Unit-Air-Source) | N/A
213771934 | Central Heat Pump | TEMPSTAR | TVH825GKA2* |  |  | EHD4X30AAL+WALLCON | *80CTL0701412B* | 23800 |  |  | 16 | 8.1 | 21800 |  |  | 16800 | 77% | 1.98 | Both | 495 | 1.98 | HRCU-A-CB (Split System: Heat Pump with Remote Outdoor Unit-Air-Source) | N/A
213773244 | Central Heat Pump | TEMPSTAR | TVH825GKA3* |  |  | EA*4X37L17A*+WALLCON | *96CTN0601714B* | 24000 |  |  | 16 | 8.1 | 21400 |  |  | 16700 | 78% | 1.98 | Both | 500 | 2 | HRCU-A-CB (Split System: Heat Pump with Remote Outdoor Unit-Air-Source) | N/A
213774464 | Central Heat Pump | TEMPSTAR | TVH825GKA3* |  |  | EHD4X42AAL+WALLCON | *95CSU0601716B* | 24000 |  |  | 16 | 8.1 | 21400 |  |  | 16600 | 78% | 1.98 | Both | 500 | 2 | HRCU-A-CB (Split System: Heat Pump with Remote Outdoor Unit-Air-Source) | N/A
213774484 | Central Heat Pump | TEMPSTAR | TVH825GKA3* |  |  | EHD4X42AAL+WALLCON | *97CMN0801714B* | 24000 |  |  | 16 | 8.1 | 21400 |  |  | 16600 | 78% | 1.98 | Both | 500 | 2 | HRCU-A-CB (Split System: Heat Pump with Remote Outdoor Unit-Air-Source) | N/A
213773214 | Central Heat Pump | TEMPSTAR | TVH825GKA3* |  |  | EA*4X37L17A*+WALLCON | *97CMN0601714B* | 24000 |  |  | 16 | 8.1 | 21600 |  |  | 16800 | 78% | 1.98 | Both | 500 | 2 | HRCU-A-CB (Split System: Heat Pump with Remote Outdoor Unit-Air-Source) | N/A
213773164 | Central Heat Pump | TEMPSTAR | TVH825GKA3* |  |  | EA*4X37L17A*+WALLCON | *80CTL0451712B* | 24000 |  |  | 16 | 8.1 | 21600 |  |  | 16800 | 78% | 1.98 | Both | 500 | 2 | HRCU-A-CB (Split System: Heat Pump with Remote Outdoor Unit-Air-Source) | N/A
213773224 | Central Heat Pump | TEMPSTAR | TVH825GKA3* |  |  | EA*4X37L17A*+WALLCON | *97CMN0801714B* | 24200 |  |  | 16 | 8.1 | 21400 |  |  | 16700 | 78% | 1.98 | Both | 505 | 2.02 | HRCU-A-CB (Split System: Heat Pump with Remote Outdoor Unit-Air-Source) | N/A
213772404 | Central Heat Pump | TEMPSTAR | TVH825GKA2* |  |  | EHD4X42AAL+WALLCON | *96CTN0801714B* | 24000 |  |  | 16 | 8.1 | 21400 |  |  | 16600 | 78% | 2 | Both | 500 | 2 | HRCU-A-CB (Split System: Heat Pump with Remote Outdoor Unit-Air-Source) | N/A
213774534 | Central Heat Pump | TEMPSTAR | TVH825GKA3* |  |  | EHD4X42AAL+WALLCON | *96CTN0801714B* | 24000 |  |  | 16 | 8.1 | 21400 |  |  | 16600 | 78% | 2 | Both | 500 | 2 | HRCU-A-CB (Split System: Heat Pump with Remote Outdoor Unit-Air-Source) | N/A
213774424 | Central Heat Pump | TEMPSTAR | TVH825GKA3* |  |  | EHD4X42AAL+WALLCON | *80CTL0901716B* | 24200 |  |  | 16 | 8.1 | 21200 |  |  | 16600 | 78% | 2 | Both | 505 | 2.02 | HRCU-A-CB (Split System: Heat Pump with Remote Outdoor Unit-Air-Source) | N/A
213774404 | Central Heat Pump | TEMPSTAR | TVH825GKA3* |  |  | EHD4X42AAL+WALLCON | *80CTL0701412B* | 24200 |  |  | 16 | 8.1 | 21200 |  |  | 16600 | 78% | 2 | Both | 505 | 2.02 | HRCU-A-CB (Split System: Heat Pump with Remote Outdoor Unit-Air-Source) | N/A
213774674 | Central Heat Pump | TEMPSTAR | TVH825GKA3* |  |  | EHD4X48AAL+WALLCON | *97CMN1202422B* | 24200 |  |  | 16 | 8.1 | 21200 |  |  | 16600 | 78% | 2 | Both | 505 | 2.02 | HRCU-A-CB (Split System: Heat Pump with Remote Outdoor Unit-Air-Source) | N/A
213772434 | Central Heat Pump | TEMPSTAR | TVH825GKA2* |  |  | EHD4X48AAL+WALLCON | *80CTL0451712B* | 24200 |  |  | 16 | 8.1 | 21400 |  |  | 16700 | 78% | 2 | Both | 505 | 2.02 | HRCU-A-CB (Split System: Heat Pump with Remote Outdoor Unit-Air-Source) | N/A
213774554 | Central Heat Pump | TEMPSTAR | TVH825GKA3* |  |  | EHD4X42AAL+WALLCON | *96CTN1202422B* | 24200 |  |  | 16 | 8.1 | 21400 |  |  | 16600 | 78% | 2 | Both | 505 | 2.02 | HRCU-A-CB (Split System: Heat Pump with Remote Outdoor Unit-Air-Source) | N/A
213772284 | Central Heat Pump | TEMPSTAR | TVH825GKA2* |  |  | EHD4X42AAL+WALLCON | *80CTL0701716B* | 24200 |  |  | 16 | 8.1 | 21400 |  |  | 16600 | 78% | 2 | Both | 505 | 2.02 | HRCU-A-CB (Split System: Heat Pump with Remote Outdoor Unit-Air-Source) | N/A
213772374 | Central Heat Pump | TEMPSTAR | TVH825GKA2* |  |  | EHD4X42AAL+WALLCON | *97CMN1202422B* | 24200 |  |  | 16 | 8.1 | 21400 |  |  | 16600 | 78% | 2 | Both | 505 | 2.02 | HRCU-A-CB (Split System: Heat Pump with Remote Outdoor Unit-Air-Source) | N/A
213772324 | Central Heat Pump | TEMPSTAR | TVH825GKA2* |  |  | EHD4X42AAL+WALLCON | *80CTL1352422B* | 24200 |  |  | 16 | 8.1 | 21400 |  |  | 16600 | 78% | 2 | Both | 505 | 2.02 | HRCU-A-CB (Split System: Heat Pump with Remote Outdoor Unit-Air-Source) | N/A
213772424 | Central Heat Pump | TEMPSTAR | TVH825GKA2* |  |  | EHD4X42AAL+WALLCON | *96CTN1202422B* | 24200 |  |  | 16 | 8.1 | 21400 |  |  | 16600 | 78% | 2 | Both | 505 | 2.02 | HRCU-A-CB (Split System: Heat Pump with Remote Outdoor Unit-Air-Source) | N/A
213774504 | Central Heat Pump | TEMPSTAR | TVH825GKA3* |  |  | EHD4X42AAL+WALLCON | *97CMN1202422B* | 24200 |  |  | 16 | 8.1 | 21400 |  |  | 16600 | 78% | 2 | Both | 505 | 2.02 | HRCU-A-CB (Split System: Heat Pump with Remote Outdoor Unit-Air-Source) | N/A
213774564 | Central Heat Pump | TEMPSTAR | TVH825GKA3* |  |  | EHD4X48AAL+WALLCON | *80CTL0451712B* | 24200 |  |  | 16 | 8.1 | 21400 |  |  | 16700 | 78% | 2 | Both | 505 | 2.02 | HRCU-A-CB (Split System: Heat Pump with Remote Outdoor Unit-Air-Source) | N/A
213772364 | Central Heat Pump | TEMPSTAR | TVH825GKA2* |  |  | EHD4X42AAL+WALLCON | *97CMN1002122B* | 24200 |  |  | 16 | 8.1 | 21400 |  |  | 16600 | 78% | 2 | Both | 505 | 2.02 | HRCU-A-CB (Split System: Heat Pump with Remote Outdoor Unit-Air-Source) | N/A
213772414 | Central Heat Pump | TEMPSTAR | TVH825GKA2* |  |  | EHD4X42AAL+WALLCON | *96CTN1002122B* | 24200 |  |  | 16 | 8.1 | 21400 |  |  | 16600 | 78% | 2 | Both | 505 | 2.02 | HRCU-A-CB (Split System: Heat Pump with Remote Outdoor Unit-Air-Source) | N/A
213772564 | Central Heat Pump | TEMPSTAR | TVH825GKA2* |  |  | EHD4X48AAL+WALLCON | *96CTN0601714B* | 24200 |  |  | 16 | 8.1 | 21400 |  |  | 16700 | 78% | 2 | Both | 505 | 2.02 | HRCU-A-CB (Split System: Heat Pump with Remote Outdoor Unit-Air-Source) | N/A
213774444 | Central Heat Pump | TEMPSTAR | TVH825GKA3* |  |  | EHD4X42AAL+WALLCON | *80CTL1102120B* | 24200 |  |  | 16 | 8.1 | 21400 |  |  | 16600 | 78% | 2 | Both | 505 | 2.02 | HRCU-A-CB (Split System: Heat Pump with Remote Outdoor Unit-Air-Source) | N/A
213774434 | Central Heat Pump | TEMPSTAR | TVH825GKA3* |  |  | EHD4X42AAL+WALLCON | *80CTL0902120B* | 24200 |  |  | 16 | 8.1 | 21400 |  |  | 16600 | 78% | 2 | Both | 505 | 2.02 | HRCU-A-CB (Split System: Heat Pump with Remote Outdoor Unit-Air-Source) | N/A
213774654 | Central Heat Pump | TEMPSTAR | TVH825GKA3* |  |  | EHD4X48AAL+WALLCON | *97CMN0801714B* | 24200 |  |  | 16 | 8.1 | 21400 |  |  | 16600 | 78% | 2 | Both | 505 | 2.02 | HRCU-A-CB (Split System: Heat Pump with Remote Outdoor Unit-Air-Source) | N/A
213774704 | Central Heat Pump | TEMPSTAR | TVH825GKA3* |  |  | EHD4X48AAL+WALLCON | *96CTN0801714B* | 24200 |  |  | 16 | 8.1 | 21400 |  |  | 16600 | 78% | 2 | Both | 505 | 2.02 | HRCU-A-CB (Split System: Heat Pump with Remote Outdoor Unit-Air-Source) | N/A
213774694 | Central Heat Pump | TEMPSTAR | TVH825GKA3* |  |  | EHD4X48AAL+WALLCON | *96CTN0601714B* | 24200 |  |  | 16 | 8.1 | 21400 |  |  | 16600 | 78% | 2 | Both | 505 | 2.02 | HRCU-A-CB (Split System: Heat Pump with Remote Outdoor Unit-Air-Source) | N/A
213774634 | Central Heat Pump | TEMPSTAR | TVH825GKA3* |  |  | EHD4X48AAL+WALLCON | *95CSU0601716B* | 24200 |  |  | 16 | 8.1 | 21400 |  |  | 16600 | 78% | 2 | Both | 505 | 2.02 | HRCU-A-CB (Split System: Heat Pump with Remote Outdoor Unit-Air-Source) | N/A
213772544 | Central Heat Pump | TEMPSTAR | TVH825GKA2* |  |  | EHD4X48AAL+WALLCON | *97CMN1202422B* | 24200 |  |  | 16 | 8.1 | 21200 |  |  | 16600 | 78% | 2.02 | Both | 505 | 2.02 | HRCU-A-CB (Split System: Heat Pump with Remote Outdoor Unit-Air-Source) | N/A
213774604 | Central Heat Pump | TEMPSTAR | TVH825GKA3* |  |  | EHD4X48AAL+WALLCON | *80CTL0902120B* | 24200 |  |  | 16 | 8.1 | 21200 |  |  | 16600 | 78% | 2.02 | Both | 505 | 2.02 | HRCU-A-CB (Split System: Heat Pump with Remote Outdoor Unit-Air-Source) | N/A
213774614 | Central Heat Pump | TEMPSTAR | TVH825GKA3* |  |  | EHD4X48AAL+WALLCON | *80CTL1102120B* | 24200 |  |  | 16 | 8.1 | 21200 |  |  | 16600 | 78% | 2.02 | Both | 505 | 2.02 | HRCU-A-CB (Split System: Heat Pump with Remote Outdoor Unit-Air-Source) | N/A
213772524 | Central Heat Pump | TEMPSTAR | TVH825GKA2* |  |  | EHD4X48AAL+WALLCON | *97CMN0801714B* | 24200 |  |  | 16 | 8.1 | 21400 |  |  | 16600 | 78% | 2.02 | Both | 505 | 2.02 | HRCU-A-CB (Split System: Heat Pump with Remote Outdoor Unit-Air-Source) | N/A
213772574 | Central Heat Pump | TEMPSTAR | TVH825GKA2* |  |  | EHD4X48AAL+WALLCON | *96CTN0801714B* | 24200 |  |  | 16 | 8.1 | 21400 |  |  | 16600 | 78% | 2.02 | Both | 505 | 2.02 | HRCU-A-CB (Split System: Heat Pump with Remote Outdoor Unit-Air-Source) | N/A
213772504 | Central Heat Pump | TEMPSTAR | TVH825GKA2* |  |  | EHD4X48AAL+WALLCON | *95CSU0601716B* | 24200 |  |  | 16 | 8.1 | 21400 |  |  | 16600 | 78% | 2.02 | Both | 505 | 2.02 | HRCU-A-CB (Split System: Heat Pump with Remote Outdoor Unit-Air-Source) | N/A
213778878 | Central Heat Pump | AIRQUEST | HVH837GKA** |  |  | EA*4X36L21A*+WALLCON | *97CMN0601714B* | 31200 |  |  | 16.5 | 8.1 | 33200 |  |  | 24600 | 74% | 1.82 | Both | 650 | 2.6 | HRCU-A-CB (Split System: Heat Pump with Remote Outdoor Unit-Air-Source) | N/A
213780788 | Central Heat Pump | AIRQUEST | HVH837GKA2* |  |  | EA*4X36L21A*+WALLCON | *97CMN0601714B* | 31200 |  |  | 16.5 | 8.1 | 33200 |  |  | 24600 | 74% | 1.82 | Both | 650 | 2.6 | HRCU-A-CB (Split System: Heat Pump with Remote Outdoor Unit-Air-Source) | N/A
213778778 | Central Heat Pump | AIRQUEST | HVH837GKA** |  |  | EA*4X36L17A*+WALLCON | *97CMN0601714B* | 31200 |  |  | 16.5 | 8.1 | 33400 |  |  | 24600 | 74% | 1.82 | Both | 650 | 2.6 | HRCU-A-CB (Split System: Heat Pump with Remote Outdoor Unit-Air-Source) | N/A
213780708 | Central Heat Pump | AIRQUEST | HVH837GKA2* |  |  | EA*4X36L17A*+WALLCON | *96CTN0601714B* | 31200 |  |  | 16.5 | 8.1 | 33400 |  |  | 24600 | 74% | 1.82 | Both | 650 | 2.6 | HRCU-A-CB (Split System: Heat Pump with Remote Outdoor Unit-Air-Source) | N/A
213778798 | Central Heat Pump | AIRQUEST | HVH837GKA** |  |  | EA*4X36L17A*+WALLCON | *96CTN0601714B* | 31200 |  |  | 16.5 | 8.1 | 33400 |  |  | 24600 | 74% | 1.82 | Both | 650 | 2.6 | HRCU-A-CB (Split System: Heat Pump with Remote Outdoor Unit-Air-Source) | N/A
213778818 | Central Heat Pump | AIRQUEST | HVH837GKA** |  |  | EA*4X36L21A*+WALLCON | *80CTL0451712B* | 31200 |  |  | 16.5 | 8.1 | 33400 |  |  | 24600 | 74% | 1.82 | Both | 650 | 2.6 | HRCU-A-CB (Split System: Heat Pump with Remote Outdoor Unit-Air-Source) | N/A
213780728 | Central Heat Pump | AIRQUEST | HVH837GKA2* |  |  | EA*4X36L21A*+WALLCON | *80CTL0451712B* | 31200 |  |  | 16.5 | 8.1 | 33400 |  |  | 24600 | 74% | 1.82 | Both | 650 | 2.6 | HRCU-A-CB (Split System: Heat Pump with Remote Outdoor Unit-Air-Source) | N/A
213780718 | Central Heat Pump | AIRQUEST | HVH837GKA2* |  |  | EA*4X36L17A*+WALLCON | *96CTN0801714B* | 31400 |  |  | 16.5 | 8.1 | 33200 |  |  | 24400 | 73% | 1.82 | Both | 655 | 2.62 | HRCU-A-CB (Split System: Heat Pump with Remote Outdoor Unit-Air-Source) | N/A
213778808 | Central Heat Pump | AIRQUEST | HVH837GKA** |  |  | EA*4X36L17A*+WALLCON | *96CTN0801714B* | 31400 |  |  | 16.5 | 8.1 | 33200 |  |  | 24400 | 73% | 1.82 | Both | 655 | 2.62 | HRCU-A-CB (Split System: Heat Pump with Remote Outdoor Unit-Air-Source) | N/A
213778908 | Central Heat Pump | AIRQUEST | HVH837GKA** |  |  | EA*4X36L21A*+WALLCON | *96CTN0601714B* | 31400 |  |  | 16.5 | 8.1 | 33200 |  |  | 24400 | 73% | 1.82 | Both | 655 | 2.62 | HRCU-A-CB (Split System: Heat Pump with Remote Outdoor Unit-Air-Source) | N/A
213780698 | Central Heat Pump | AIRQUEST | HVH837GKA2* |  |  | EA*4X36L17A*+WALLCON | *97CMN0801714B* | 31400 |  |  | 16.5 | 8.1 | 33200 |  |  | 24400 | 73% | 1.82 | Both | 655 | 2.62 | HRCU-A-CB (Split System: Heat Pump with Remote Outdoor Unit-Air-Source) | N/A
213778788 | Central Heat Pump | AIRQUEST | HVH837GKA** |  |  | EA*4X36L17A*+WALLCON | *97CMN0801714B* | 31400 |  |  | 16.5 | 8.1 | 33200 |  |  | 24400 | 73% | 1.82 | Both | 655 | 2.62 | HRCU-A-CB (Split System: Heat Pump with Remote Outdoor Unit-Air-Source) | N/A
213780818 | Central Heat Pump | AIRQUEST | HVH837GKA2* |  |  | EA*4X36L21A*+WALLCON | *96CTN0601714B* | 31400 |  |  | 16.5 | 8.1 | 33200 |  |  | 24400 | 73% | 1.82 | Both | 655 | 2.62 | HRCU-A-CB (Split System: Heat Pump with Remote Outdoor Unit-Air-Source) | N/A
213780658 | Central Heat Pump | AIRQUEST | HVH837GKA2* |  |  | EA*4X36L17A*+WALLCON | *80CTL0701716B* | 31400 |  |  | 16.5 | 8.1 | 33400 |  |  | 24400 | 73% | 1.82 | Both | 655 | 2.62 | HRCU-A-CB (Split System: Heat Pump with Remote Outdoor Unit-Air-Source) | N/A
213778738 | Central Heat Pump | AIRQUEST | HVH837GKA** |  |  | EA*4X36L17A*+WALLCON | *80CTL0701412B* | 31400 |  |  | 16.5 | 8.1 | 33400 |  |  | 24400 | 73% | 1.82 | Both | 655 | 2.62 | HRCU-A-CB (Split System: Heat Pump with Remote Outdoor Unit-Air-Source) | N/A
213780648 | Central Heat Pump | AIRQUEST | HVH837GKA2* |  |  | EA*4X36L17A*+WALLCON | *80CTL0701412B* | 31400 |  |  | 16.5 | 8.1 | 33400 |  |  | 24400 | 73% | 1.82 | Both | 655 | 2.62 | HRCU-A-CB (Split System: Heat Pump with Remote Outdoor Unit-Air-Source) | N/A
213778758 | Central Heat Pump | AIRQUEST | HVH837GKA** |  |  | EA*4X36L17A*+WALLCON | *80CTL0901716B* | 31200 |  |  | 16.5 | 8.1 | 33200 |  |  | 24200 | 73% | 1.84 | Both | 650 | 2.6 | HRCU-A-CB (Split System: Heat Pump with Remote Outdoor Unit-Air-Source) | N/A
213780668 | Central Heat Pump | AIRQUEST | HVH837GKA2* |  |  | EA*4X36L17A*+WALLCON | *80CTL0901716B* | 31200 |  |  | 16.5 | 8.1 | 33200 |  |  | 24200 | 73% | 1.84 | Both | 650 | 2.6 | HRCU-A-CB (Split System: Heat Pump with Remote Outdoor Unit-Air-Source) | N/A
213778828 | Central Heat Pump | AIRQUEST | HVH837GKA** |  |  | EA*4X36L21A*+WALLCON | *80CTL0701716B* | 31400 |  |  | 16.5 | 8.1 | 33000 |  |  | 24400 | 74% | 1.84 | Both | 655 | 2.62 | HRCU-A-CB (Split System: Heat Pump with Remote Outdoor Unit-Air-Source) | N/A
213780738 | Central Heat Pump | AIRQUEST | HVH837GKA2* |  |  | EA*4X36L21A*+WALLCON | *80CTL0701716B* | 31400 |  |  | 16.5 | 8.1 | 33000 |  |  | 24400 | 74% | 1.84 | Both | 655 | 2.62 | HRCU-A-CB (Split System: Heat Pump with Remote Outdoor Unit-Air-Source) | N/A
213779118 | Central Heat Pump | AIRQUEST | HVH837GKA** |  |  | EA*4X42L21A*+WALLCON | *97CMN0601714B* | 31600 |  |  | 16.5 | 8.1 | 33200 |  |  | 24600 | 74% | 1.84 | Both | 657.5 | 2.63 | HRCU-A-CB (Split System: Heat Pump with Remote Outdoor Unit-Air-Source) | N/A
213781028 | Central Heat Pump | AIRQUEST | HVH837GKA2* |  |  | EA*4X42L21A*+WALLCON | *97CMN0601714B* | 31600 |  |  | 16.5 | 8.1 | 33200 |  |  | 24600 | 74% | 1.84 | Both | 657.5 | 2.63 | HRCU-A-CB (Split System: Heat Pump with Remote Outdoor Unit-Air-Source) | N/A
213779058 | Central Heat Pump | AIRQUEST | HVH837GKA** |  |  | EA*4X42L21A*+WALLCON | *80CTL0451712B* | 31600 |  |  | 16.5 | 8.1 | 33400 |  |  | 24800 | 74% | 1.84 | Both | 657.5 | 2.63 | HRCU-A-CB (Split System: Heat Pump with Remote Outdoor Unit-Air-Source) | N/A
213780968 | Central Heat Pump | AIRQUEST | HVH837GKA2* |  |  | EA*4X42L21A*+WALLCON | *80CTL0451712B* | 31600 |  |  | 16.5 | 8.1 | 33400 |  |  | 24800 | 74% | 1.84 | Both | 657.5 | 2.63 | HRCU-A-CB (Split System: Heat Pump with Remote Outdoor Unit-Air-Source) | N/A
213779108 | Central Heat Pump | AIRQUEST | HVH837GKA** |  |  | EA*4X42L21A*+WALLCON | *95CSU0601716B* | 31600 |  |  | 16.5 | 8.1 | 33000 |  |  | 24600 | 75% | 1.86 | Both | 657.5 | 2.63 | HRCU-A-CB (Split System: Heat Pump with Remote Outdoor Unit-Air-Source) | N/A
213781018 | Central Heat Pump | AIRQUEST | HVH837GKA2* |  |  | EA*4X42L21A*+WALLCON | *95CSU0601716B* | 31600 |  |  | 16.5 | 8.1 | 33000 |  |  | 24600 | 75% | 1.86 | Both | 657.5 | 2.63 | HRCU-A-CB (Split System: Heat Pump with Remote Outdoor Unit-Air-Source) | N/A
213779148 | Central Heat Pump | AIRQUEST | HVH837GKA** |  |  | EA*4X42L21A*+WALLCON | *96CTN0601714B* | 31600 |  |  | 16.5 | 8.1 | 33200 |  |  | 24600 | 74% | 1.86 | Both | 657.5 | 2.63 | HRCU-A-CB (Split System: Heat Pump with Remote Outdoor Unit-Air-Source) | N/A
213781058 | Central Heat Pump | AIRQUEST | HVH837GKA2* |  |  | EA*4X42L21A*+WALLCON | *96CTN0601714B* | 31600 |  |  | 16.5 | 8.1 | 33200 |  |  | 24600 | 74% | 1.86 | Both | 657.5 | 2.63 | HRCU-A-CB (Split System: Heat Pump with Remote Outdoor Unit-Air-Source) | N/A
213781038 | Central Heat Pump | AIRQUEST | HVH837GKA2* |  |  | EA*4X42L21A*+WALLCON | *97CMN0801714B* | 31600 |  |  | 16.5 | 8.1 | 33400 |  |  | 24600 | 74% | 1.86 | Both | 657.5 | 2.63 | HRCU-A-CB (Split System: Heat Pump with Remote Outdoor Unit-Air-Source) | N/A
213779128 | Central Heat Pump | AIRQUEST | HVH837GKA** |  |  | EA*4X42L21A*+WALLCON | *97CMN0801714B* | 31600 |  |  | 16.5 | 8.1 | 33400 |  |  | 24600 | 74% | 1.86 | Both | 657.5 | 2.63 | HRCU-A-CB (Split System: Heat Pump with Remote Outdoor Unit-Air-Source) | N/A
213772638 | Central Heat Pump | AIRQUEST | HVH825GKA3* |  |  | EA*4X24L17A*+WALLCON | *80CTL0701716B* | 23200 |  |  | 16.5 | 8.1 | 22000 |  |  | 16800 | 76% | 1.88 | Both | 482.5 | 1.93 | HRCU-A-CB (Split System: Heat Pump with Remote Outdoor Unit-Air-Source) | N/A
213772598 | Central Heat Pump | AIRQUEST | HVH825GKA3* |  |  | EA*4X24L14A*+WALLCON | *80CTL0701412B* | 23400 |  |  | 16.5 | 8.1 | 22000 |  |  | 16800 | 76% | 1.88 | Both | 487.5 | 1.95 | HRCU-A-CB (Split System: Heat Pump with Remote Outdoor Unit-Air-Source) | N/A
213770508 | Central Heat Pump | AIRQUEST | HVH825GKA2* |  |  | EA*4X24L17A*+WALLCON | *80CTL0701716B* | 23200 |  |  | 16.5 | 8.1 | 22000 |  |  | 16800 | 76% | 1.9 | Both | 482.5 | 1.93 | HRCU-A-CB (Split System: Heat Pump with Remote Outdoor Unit-Air-Source) | N/A
213772928 | Central Heat Pump | AIRQUEST | HVH825GKA3* |  |  | EA*4X30L17A*+WALLCON | *96CTN0801714B* | 23400 |  |  | 16.5 | 8.1 | 21600 |  |  | 16700 | 77% | 1.9 | Both | 487.5 | 1.95 | HRCU-A-CB (Split System: Heat Pump with Remote Outdoor Unit-Air-Source) | N/A
213772868 | Central Heat Pump | AIRQUEST | HVH825GKA3* |  |  | EA*4X30L17A*+WALLCON | *80CTL0901716B* | 23600 |  |  | 16.5 | 8.1 | 21400 |  |  | 16700 | 78% | 1.9 | Both | 492.5 | 1.97 | HRCU-A-CB (Split System: Heat Pump with Remote Outdoor Unit-Air-Source) | N/A
213772848 | Central Heat Pump | AIRQUEST | HVH825GKA3* |  |  | EA*4X30L17A*+WALLCON | *80CTL0701412B* | 23600 |  |  | 16.5 | 8.1 | 21600 |  |  | 16700 | 77% | 1.9 | Both | 492.5 | 1.97 | HRCU-A-CB (Split System: Heat Pump with Remote Outdoor Unit-Air-Source) | N/A
213772998 | Central Heat Pump | AIRQUEST | HVH825GKA3* |  |  | EA*4X36L17A*+WALLCON | *97CMN0801714B* | 23400 |  |  | 16.5 | 8.1 | 21600 |  |  | 16700 | 77% | 1.92 | Both | 487.5 | 1.95 | HRCU-A-CB (Split System: Heat Pump with Remote Outdoor Unit-Air-Source) | N/A
213773128 | Central Heat Pump | AIRQUEST | HVH825GKA3* |  |  | EA*4X36L21A*+WALLCON | *96CTN0601714B* | 23400 |  |  | 16.5 | 8.1 | 21600 |  |  | 16700 | 77% | 1.92 | Both | 487.5 | 1.95 | HRCU-A-CB (Split System: Heat Pump with Remote Outdoor Unit-Air-Source) | N/A
213772978 | Central Heat Pump | AIRQUEST | HVH825GKA3* |  |  | EA*4X36L17A*+WALLCON | *95CSU0601716B* | 23400 |  |  | 16.5 | 8.1 | 21600 |  |  | 16700 | 77% | 1.92 | Both | 487.5 | 1.95 | HRCU-A-CB (Split System: Heat Pump with Remote Outdoor Unit-Air-Source) | N/A
213772968 | Central Heat Pump | AIRQUEST | HVH825GKA3* |  |  | EA*4X36L17A*+WALLCON | *80CTL0901716B* | 23600 |  |  | 16.5 | 8.1 | 21400 |  |  | 16700 | 78% | 1.92 | Both | 492.5 | 1.97 | HRCU-A-CB (Split System: Heat Pump with Remote Outdoor Unit-Air-Source) | N/A
213772958 | Central Heat Pump | AIRQUEST | HVH825GKA3* |  |  | EA*4X36L17A*+WALLCON | *80CTL0701716B* | 23600 |  |  | 16.5 | 8.1 | 21400 |  |  | 16700 | 78% | 1.92 | Both | 492.5 | 1.97 | HRCU-A-CB (Split System: Heat Pump with Remote Outdoor Unit-Air-Source) | N/A
213772948 | Central Heat Pump | AIRQUEST | HVH825GKA3* |  |  | EA*4X36L17A*+WALLCON | *80CTL0701412B* | 23600 |  |  | 16.5 | 8.1 | 21400 |  |  | 16700 | 78% | 1.92 | Both | 492.5 | 1.97 | HRCU-A-CB (Split System: Heat Pump with Remote Outdoor Unit-Air-Source) | N/A
213773048 | Central Heat Pump | AIRQUEST | HVH825GKA3* |  |  | EA*4X36L21A*+WALLCON | *80CTL0701716B* | 23600 |  |  | 16.5 | 8.1 | 21400 |  |  | 16700 | 78% | 1.92 | Both | 492.5 | 1.97 | HRCU-A-CB (Split System: Heat Pump with Remote Outdoor Unit-Air-Source) | N/A
213773138 | Central Heat Pump | AIRQUEST | HVH825GKA3* |  |  | EA*4X36L21A*+WALLCON | *96CTN0801714B* | 23600 |  |  | 16.5 | 8.1 | 21400 |  |  | 16700 | 78% | 1.92 | Both | 492.5 | 1.97 | HRCU-A-CB (Split System: Heat Pump with Remote Outdoor Unit-Air-Source) | N/A
213773028 | Central Heat Pump | AIRQUEST | HVH825GKA3* |  |  | EA*4X36L17A*+WALLCON | *96CTN0801714B* | 23600 |  |  | 16.5 | 8.1 | 21600 |  |  | 16700 | 77% | 1.92 | Both | 492.5 | 1.97 | HRCU-A-CB (Split System: Heat Pump with Remote Outdoor Unit-Air-Source) | N/A
213773088 | Central Heat Pump | AIRQUEST | HVH825GKA3* |  |  | EA*4X36L21A*+WALLCON | *95CSU0601716B* | 23600 |  |  | 16.5 | 8.1 | 21600 |  |  | 16700 | 77% | 1.92 | Both | 492.5 | 1.97 | HRCU-A-CB (Split System: Heat Pump with Remote Outdoor Unit-Air-Source) | N/A
213773108 | Central Heat Pump | AIRQUEST | HVH825GKA3* |  |  | EA*4X36L21A*+WALLCON | *97CMN0801714B* | 23600 |  |  | 16.5 | 8.1 | 21600 |  |  | 16700 | 77% | 1.92 | Both | 492.5 | 1.97 | HRCU-A-CB (Split System: Heat Pump with Remote Outdoor Unit-Air-Source) | N/A
213773118 | Central Heat Pump | AIRQUEST | HVH825GKA3* |  |  | EA*4X36L21A*+WALLCON | *97CMN1002122B* | 23600 |  |  | 16.5 | 8.1 | 21400 |  |  | 16600 | 78% | 1.94 | Both | 492.5 | 1.97 | HRCU-A-CB (Split System: Heat Pump with Remote Outdoor Unit-Air-Source) | N/A
213773468 | Central Heat Pump | AIRQUEST | HVH825GKA3* |  |  | EA*4X42L21A*+WALLCON | *96CTN0601714B* | 23600 |  |  | 16.5 | 8.1 | 21400 |  |  | 16700 | 78% | 1.94 | Both | 492.5 | 1.97 | HRCU-A-CB (Split System: Heat Pump with Remote Outdoor Unit-Air-Source) | N/A
213773068 | Central Heat Pump | AIRQUEST | HVH825GKA3* |  |  | EA*4X36L21A*+WALLCON | *80CTL0902120B* | 23600 |  |  | 16.5 | 8.1 | 21400 |  |  | 16600 | 78% | 1.94 | Both | 492.5 | 1.97 | HRCU-A-CB (Split System: Heat Pump with Remote Outdoor Unit-Air-Source) | N/A
213773078 | Central Heat Pump | AIRQUEST | HVH825GKA3* |  |  | EA*4X36L21A*+WALLCON | *80CTL1102120B* | 23600 |  |  | 16.5 | 8.1 | 21400 |  |  | 16600 | 78% | 1.94 | Both | 492.5 | 1.97 | HRCU-A-CB (Split System: Heat Pump with Remote Outdoor Unit-Air-Source) | N/A
213773058 | Central Heat Pump | AIRQUEST | HVH825GKA3* |  |  | EA*4X36L21A*+WALLCON | *80CTL0901716B* | 23600 |  |  | 16.5 | 8.1 | 21400 |  |  | 16600 | 78% | 1.94 | Both | 492.5 | 1.97 | HRCU-A-CB (Split System: Heat Pump with Remote Outdoor Unit-Air-Source) | N/A
213773388 | Central Heat Pump | AIRQUEST | HVH825GKA3* |  |  | EA*4X42L21A*+WALLCON | *80CTL0701716B* | 23800 |  |  | 16.5 | 8.1 | 21400 |  |  | 16600 | 78% | 1.94 | Both | 495 | 1.98 | HRCU-A-CB (Split System: Heat Pump with Remote Outdoor Unit-Air-Source) | N/A
213779428 | Central Heat Pump | AIRQUEST | HVH837GKA** |  |  | EA*4X48L21A*+WALLCON | *97CMN0601714B* | 32000 |  |  | 16.5 | 8.1 | 32800 |  |  | 25200 | 77% | 1.94 | Both | 667.5 | 2.67 | HRCU-A-CB (Split System: Heat Pump with Remote Outdoor Unit-Air-Source) | N/A
213781338 | Central Heat Pump | AIRQUEST | HVH837GKA2* |  |  | EA*4X48L21A*+WALLCON | *97CMN0601714B* | 32000 |  |  | 16.5 | 8.1 | 32800 |  |  | 25200 | 77% | 1.94 | Both | 667.5 | 2.67 | HRCU-A-CB (Split System: Heat Pump with Remote Outdoor Unit-Air-Source) | N/A
213781158 | Central Heat Pump | AIRQUEST | HVH837GKA2* |  |  | EA*4X43L21A*+WALLCON | *80CTL0451712B* | 32600 |  |  | 16.5 | 8.1 | 33200 |  |  | 25400 | 77% | 1.94 | Both | 680 | 2.72 | HRCU-A-CB (Split System: Heat Pump with Remote Outdoor Unit-Air-Source) | N/A
213773408 | Central Heat Pump | AIRQUEST | HVH825GKA3* |  |  | EA*4X42L21A*+WALLCON | *80CTL0902120B* | 23800 |  |  | 16.5 | 8.1 | 21400 |  |  | 16600 | 78% | 1.96 | Both | 495 | 1.98 | HRCU-A-CB (Split System: Heat Pump with Remote Outdoor Unit-Air-Source) | N/A
213773398 | Central Heat Pump | AIRQUEST | HVH825GKA3* |  |  | EA*4X42L21A*+WALLCON | *80CTL0901716B* | 23800 |  |  | 16.5 | 8.1 | 21400 |  |  | 16600 | 78% | 1.96 | Both | 495 | 1.98 | HRCU-A-CB (Split System: Heat Pump with Remote Outdoor Unit-Air-Source) | N/A
213771258 | Central Heat Pump | AIRQUEST | HVH825GKA2* |  |  | EA*4X42L21A*+WALLCON | *80CTL0701716B* | 23800 |  |  | 16.5 | 8.1 | 21400 |  |  | 16700 | 78% | 1.96 | Both | 495 | 1.98 | HRCU-A-CB (Split System: Heat Pump with Remote Outdoor Unit-Air-Source) | N/A
213772098 | Central Heat Pump | AIRQUEST | HVH825GKA2* |  |  | EHD4X36AAL+WALLCON | *80CTL0701412B* | 24000 |  |  | 16.5 | 8.1 | 21400 |  |  | 16600 | 78% | 1.98 | Both | 500 | 2 | HRCU-A-CB (Split System: Heat Pump with Remote Outdoor Unit-Air-Source) | N/A
213772118 | Central Heat Pump | AIRQUEST | HVH825GKA2* |  |  | EHD4X36AAL+WALLCON | *80CTL0901716B* | 24200 |  |  | 16.5 | 8.1 | 21400 |  |  | 16700 | 78% | 1.98 | Both | 505 | 2.02 | HRCU-A-CB (Split System: Heat Pump with Remote Outdoor Unit-Air-Source) | N/A
213773198 | Central Heat Pump | AIRQUEST | HVH825GKA3* |  |  | EA*4X37L17A*+WALLCON | *95CSU0601716B* | 24200 |  |  | 16.5 | 8.1 | 21400 |  |  | 16700 | 78% | 1.98 | Both | 505 | 2.02 | HRCU-A-CB (Split System: Heat Pump with Remote Outdoor Unit-Air-Source) | N/A
213773248 | Central Heat Pump | AIRQUEST | HVH825GKA3* |  |  | EA*4X37L17A*+WALLCON | *96CTN0801714B* | 24200 |  |  | 16.5 | 8.1 | 21400 |  |  | 16700 | 78% | 1.98 | Both | 505 | 2.02 | HRCU-A-CB (Split System: Heat Pump with Remote Outdoor Unit-Air-Source) | N/A
213773188 | Central Heat Pump | AIRQUEST | HVH825GKA3* |  |  | EA*4X37L17A*+WALLCON | *80CTL0901716B* | 24200 |  |  | 16.5 | 8.1 | 21400 |  |  | 16700 | 78% | 1.98 | Both | 505 | 2.02 | HRCU-A-CB (Split System: Heat Pump with Remote Outdoor Unit-Air-Source) | N/A
213773688 | Central Heat Pump | AIRQUEST | HVH825GKA3* |  |  | EA*4X48L21A*+WALLCON | *80CTL0451712B* | 24000 |  |  | 16.5 | 8.1 | 21000 |  |  | 16700 | 80% | 2 | Both | 500 | 2 | HRCU-A-CB (Split System: Heat Pump with Remote Outdoor Unit-Air-Source) | N/A
213773738 | Central Heat Pump | AIRQUEST | HVH825GKA3* |  |  | EA*4X48L21A*+WALLCON | *95CSU0601716B* | 24000 |  |  | 16.5 | 8.1 | 21000 |  |  | 16600 | 79% | 2 | Both | 500 | 2 | HRCU-A-CB (Split System: Heat Pump with Remote Outdoor Unit-Air-Source) | N/A
213773778 | Central Heat Pump | AIRQUEST | HVH825GKA3* |  |  | EA*4X48L21A*+WALLCON | *96CTN0601714B* | 24000 |  |  | 16.5 | 8.1 | 21000 |  |  | 16600 | 79% | 2 | Both | 500 | 2 | HRCU-A-CB (Split System: Heat Pump with Remote Outdoor Unit-Air-Source) | N/A
213773748 | Central Heat Pump | AIRQUEST | HVH825GKA3* |  |  | EA*4X48L21A*+WALLCON | *97CMN0601714B* | 24000 |  |  | 16.5 | 8.1 | 21000 |  |  | 16600 | 79% | 2 | Both | 500 | 2 | HRCU-A-CB (Split System: Heat Pump with Remote Outdoor Unit-Air-Source) | N/A
213773568 | Central Heat Pump | AIRQUEST | HVH825GKA3* |  |  | EA*4X43L21A*+WALLCON | *80CTL0451712B* | 24200 |  |  | 16.5 | 8.1 | 21200 |  |  | 16700 | 79% | 2 | Both | 505 | 2.02 | HRCU-A-CB (Split System: Heat Pump with Remote Outdoor Unit-Air-Source) | N/A
213772268 | Central Heat Pump | AIRQUEST | HVH825GKA2* |  |  | EHD4X42AAL+WALLCON | *80CTL0701412B* | 24200 |  |  | 16.5 | 8.1 | 21200 |  |  | 16600 | 78% | 2 | Both | 505 | 2.02 | HRCU-A-CB (Split System: Heat Pump with Remote Outdoor Unit-Air-Source) | N/A
213772288 | Central Heat Pump | AIRQUEST | HVH825GKA2* |  |  | EHD4X42AAL+WALLCON | *80CTL0901716B* | 24200 |  |  | 16.5 | 8.1 | 21200 |  |  | 16600 | 78% | 2 | Both | 505 | 2.02 | HRCU-A-CB (Split System: Heat Pump with Remote Outdoor Unit-Air-Source) | N/A
213773628 | Central Heat Pump | AIRQUEST | HVH825GKA3* |  |  | EA*4X43L21A*+WALLCON | *97CMN0601714B* | 24200 |  |  | 16.5 | 8.1 | 21200 |  |  | 16700 | 79% | 2 | Both | 505 | 2.02 | HRCU-A-CB (Split System: Heat Pump with Remote Outdoor Unit-Air-Source) | N/A
213772718 | Central Heat Pump | AIRQUEST | HVH825GKA3* |  |  | EA*4X25L17A*+WALLCON | *80CTL0451712B* | 24200 |  |  | 16.5 | 8.1 | 21400 |  |  | 16700 | 78% | 2 | Both | 505 | 2.02 | HRCU-A-CB (Split System: Heat Pump with Remote Outdoor Unit-Air-Source) | N/A
213772758 | Central Heat Pump | AIRQUEST | HVH825GKA3* |  |  | EA*4X25L17A*+WALLCON | *95CSU0601716B* | 24200 |  |  | 16.5 | 8.1 | 21400 |  |  | 16700 | 78% | 2 | Both | 505 | 2.02 | HRCU-A-CB (Split System: Heat Pump with Remote Outdoor Unit-Air-Source) | N/A
213772798 | Central Heat Pump | AIRQUEST | HVH825GKA3* |  |  | EA*4X25L17A*+WALLCON | *96CTN0601714B* | 24200 |  |  | 16.5 | 8.1 | 21400 |  |  | 16700 | 78% | 2 | Both | 505 | 2.02 | HRCU-A-CB (Split System: Heat Pump with Remote Outdoor Unit-Air-Source) | N/A
213773168 | Central Heat Pump | AIRQUEST | HVH825GKA3* |  |  | EA*4X37L17A*+WALLCON | *80CTL0701412B* | 24200 |  |  | 16.5 | 8.1 | 21400 |  |  | 16700 | 78% | 2 | Both | 505 | 2.02 | HRCU-A-CB (Split System: Heat Pump with Remote Outdoor Unit-Air-Source) | N/A
213773658 | Central Heat Pump | AIRQUEST | HVH825GKA3* |  |  | EA*4X43L21A*+WALLCON | *96CTN0601714B* | 24400 |  |  | 16.5 | 8.1 | 21200 |  |  | 16700 | 79% | 2 | Both | 507.5 | 2.03 | HRCU-A-CB (Split System: Heat Pump with Remote Outdoor Unit-Air-Source) | N/A
213772738 | Central Heat Pump | AIRQUEST | HVH825GKA3* |  |  | EA*4X25L17A*+WALLCON | *80CTL0701716B* | 24400 |  |  | 16.5 | 8.1 | 21200 |  |  | 16700 | 79% | 2 | Both | 507.5 | 2.03 | HRCU-A-CB (Split System: Heat Pump with Remote Outdoor Unit-Air-Source) | N/A
213773348 | Central Heat Pump | AIRQUEST | HVH825GKA3* |  |  | EA*4X37L21A*+WALLCON | *96CTN0601714B* | 24400 |  |  | 16.5 | 8.1 | 21200 |  |  | 16700 | 79% | 2 | Both | 507.5 | 2.03 | HRCU-A-CB (Split System: Heat Pump with Remote Outdoor Unit-Air-Source) | N/A
213772448 | Central Heat Pump | AIRQUEST | HVH825GKA2* |  |  | EHD4X48AAL+WALLCON | *80CTL0701716B* | 24200 |  |  | 16.5 | 8.1 | 21200 |  |  | 16600 | 78% | 2.02 | Both | 505 | 2.02 | HRCU-A-CB (Split System: Heat Pump with Remote Outdoor Unit-Air-Source) | N/A
213773618 | Central Heat Pump | AIRQUEST | HVH825GKA3* |  |  | EA*4X43L21A*+WALLCON | *95CSU0601716B* | 24400 |  |  | 16.5 | 8.1 | 21200 |  |  | 16600 | 78% | 2.02 | Both | 507.5 | 2.03 | HRCU-A-CB (Split System: Heat Pump with Remote Outdoor Unit-Air-Source) | N/A
213773308 | Central Heat Pump | AIRQUEST | HVH825GKA3* |  |  | EA*4X37L21A*+WALLCON | *95CSU0601716B* | 24400 |  |  | 16.5 | 8.1 | 21400 |  |  | 16600 | 78% | 2.02 | Both | 507.5 | 2.03 | HRCU-A-CB (Split System: Heat Pump with Remote Outdoor Unit-Air-Source) | N/A
213780639 | Central Heat Pump | ARCOAIRE | HVH837GKA2* |  |  | EA*4X36L17A*+WALLCON | *80CTL0451712B* | 31200 |  |  | 16.5 | 8.1 | 33400 |  |  | 24600 | 74% | 1.8 | Both | 650 | 2.6 | HRCU-A-CB (Split System: Heat Pump with Remote Outdoor Unit-Air-Source) | N/A
213778729 | Central Heat Pump | ARCOAIRE | HVH837GKA** |  |  | EA*4X36L17A*+WALLCON | *80CTL0451712B* | 31200 |  |  | 16.5 | 8.1 | 33400 |  |  | 24600 | 74% | 1.8 | Both | 650 | 2.6 | HRCU-A-CB (Split System: Heat Pump with Remote Outdoor Unit-Air-Source) | N/A
213778879 | Central Heat Pump | ARCOAIRE | HVH837GKA** |  |  | EA*4X36L21A*+WALLCON | *97CMN0601714B* | 31200 |  |  | 16.5 | 8.1 | 33200 |  |  | 24600 | 74% | 1.82 | Both | 650 | 2.6 | HRCU-A-CB (Split System: Heat Pump with Remote Outdoor Unit-Air-Source) | N/A
213778799 | Central Heat Pump | ARCOAIRE | HVH837GKA** |  |  | EA*4X36L17A*+WALLCON | *96CTN0601714B* | 31200 |  |  | 16.5 | 8.1 | 33400 |  |  | 24600 | 74% | 1.82 | Both | 650 | 2.6 | HRCU-A-CB (Split System: Heat Pump with Remote Outdoor Unit-Air-Source) | N/A
213778819 | Central Heat Pump | ARCOAIRE | HVH837GKA** |  |  | EA*4X36L21A*+WALLCON | *80CTL0451712B* | 31200 |  |  | 16.5 | 8.1 | 33400 |  |  | 24600 | 74% | 1.82 | Both | 650 | 2.6 | HRCU-A-CB (Split System: Heat Pump with Remote Outdoor Unit-Air-Source) | N/A
213780689 | Central Heat Pump | ARCOAIRE | HVH837GKA2* |  |  | EA*4X36L17A*+WALLCON | *97CMN0601714B* | 31200 |  |  | 16.5 | 8.1 | 33400 |  |  | 24600 | 74% | 1.82 | Both | 650 | 2.6 | HRCU-A-CB (Split System: Heat Pump with Remote Outdoor Unit-Air-Source) | N/A
213778779 | Central Heat Pump | ARCOAIRE | HVH837GKA** |  |  | EA*4X36L17A*+WALLCON | *97CMN0601714B* | 31200 |  |  | 16.5 | 8.1 | 33400 |  |  | 24600 | 74% | 1.82 | Both | 650 | 2.6 | HRCU-A-CB (Split System: Heat Pump with Remote Outdoor Unit-Air-Source) | N/A
213778909 | Central Heat Pump | ARCOAIRE | HVH837GKA** |  |  | EA*4X36L21A*+WALLCON | *96CTN0601714B* | 31400 |  |  | 16.5 | 8.1 | 33200 |  |  | 24400 | 73% | 1.82 | Both | 655 | 2.62 | HRCU-A-CB (Split System: Heat Pump with Remote Outdoor Unit-Air-Source) | N/A
213780719 | Central Heat Pump | ARCOAIRE | HVH837GKA2* |  |  | EA*4X36L17A*+WALLCON | *96CTN0801714B* | 31400 |  |  | 16.5 | 8.1 | 33200 |  |  | 24400 | 73% | 1.82 | Both | 655 | 2.62 | HRCU-A-CB (Split System: Heat Pump with Remote Outdoor Unit-Air-Source) | N/A
213780819 | Central Heat Pump | ARCOAIRE | HVH837GKA2* |  |  | EA*4X36L21A*+WALLCON | *96CTN0601714B* | 31400 |  |  | 16.5 | 8.1 | 33200 |  |  | 24400 | 73% | 1.82 | Both | 655 | 2.62 | HRCU-A-CB (Split System: Heat Pump with Remote Outdoor Unit-Air-Source) | N/A
213778809 | Central Heat Pump | ARCOAIRE | HVH837GKA** |  |  | EA*4X36L17A*+WALLCON | *96CTN0801714B* | 31400 |  |  | 16.5 | 8.1 | 33200 |  |  | 24400 | 73% | 1.82 | Both | 655 | 2.62 | HRCU-A-CB (Split System: Heat Pump with Remote Outdoor Unit-Air-Source) | N/A
213778749 | Central Heat Pump | ARCOAIRE | HVH837GKA** |  |  | EA*4X36L17A*+WALLCON | *80CTL0701716B* | 31400 |  |  | 16.5 | 8.1 | 33400 |  |  | 24400 | 73% | 1.82 | Both | 655 | 2.62 | HRCU-A-CB (Split System: Heat Pump with Remote Outdoor Unit-Air-Source) | N/A
213780659 | Central Heat Pump | ARCOAIRE | HVH837GKA2* |  |  | EA*4X36L17A*+WALLCON | *80CTL0701716B* | 31400 |  |  | 16.5 | 8.1 | 33400 |  |  | 24400 | 73% | 1.82 | Both | 655 | 2.62 | HRCU-A-CB (Split System: Heat Pump with Remote Outdoor Unit-Air-Source) | N/A
213780649 | Central Heat Pump | ARCOAIRE | HVH837GKA2* |  |  | EA*4X36L17A*+WALLCON | *80CTL0701412B* | 31400 |  |  | 16.5 | 8.1 | 33400 |  |  | 24400 | 73% | 1.82 | Both | 655 | 2.62 | HRCU-A-CB (Split System: Heat Pump with Remote Outdoor Unit-Air-Source) | N/A
213780669 | Central Heat Pump | ARCOAIRE | HVH837GKA2* |  |  | EA*4X36L17A*+WALLCON | *80CTL0901716B* | 31200 |  |  | 16.5 | 8.1 | 33200 |  |  | 24200 | 73% | 1.84 | Both | 650 | 2.6 | HRCU-A-CB (Split System: Heat Pump with Remote Outdoor Unit-Air-Source) | N/A
213778829 | Central Heat Pump | ARCOAIRE | HVH837GKA** |  |  | EA*4X36L21A*+WALLCON | *80CTL0701716B* | 31400 |  |  | 16.5 | 8.1 | 33000 |  |  | 24400 | 74% | 1.84 | Both | 655 | 2.62 | HRCU-A-CB (Split System: Heat Pump with Remote Outdoor Unit-Air-Source) | N/A
213780739 | Central Heat Pump | ARCOAIRE | HVH837GKA2* |  |  | EA*4X36L21A*+WALLCON | *80CTL0701716B* | 31400 |  |  | 16.5 | 8.1 | 33000 |  |  | 24400 | 74% | 1.84 | Both | 655 | 2.62 | HRCU-A-CB (Split System: Heat Pump with Remote Outdoor Unit-Air-Source) | N/A
213779119 | Central Heat Pump | ARCOAIRE | HVH837GKA** |  |  | EA*4X42L21A*+WALLCON | *97CMN0601714B* | 31600 |  |  | 16.5 | 8.1 | 33200 |  |  | 24600 | 74% | 1.84 | Both | 657.5 | 2.63 | HRCU-A-CB (Split System: Heat Pump with Remote Outdoor Unit-Air-Source) | N/A
213781029 | Central Heat Pump | ARCOAIRE | HVH837GKA2* |  |  | EA*4X42L21A*+WALLCON | *97CMN0601714B* | 31600 |  |  | 16.5 | 8.1 | 33200 |  |  | 24600 | 74% | 1.84 | Both | 657.5 | 2.63 | HRCU-A-CB (Split System: Heat Pump with Remote Outdoor Unit-Air-Source) | N/A
213779059 | Central Heat Pump | ARCOAIRE | HVH837GKA** |  |  | EA*4X42L21A*+WALLCON | *80CTL0451712B* | 31600 |  |  | 16.5 | 8.1 | 33400 |  |  | 24800 | 74% | 1.84 | Both | 657.5 | 2.63 | HRCU-A-CB (Split System: Heat Pump with Remote Outdoor Unit-Air-Source) | N/A
213779109 | Central Heat Pump | ARCOAIRE | HVH837GKA** |  |  | EA*4X42L21A*+WALLCON | *95CSU0601716B* | 31600 |  |  | 16.5 | 8.1 | 33000 |  |  | 24600 | 75% | 1.86 | Both | 657.5 | 2.63 | HRCU-A-CB (Split System: Heat Pump with Remote Outdoor Unit-Air-Source) | N/A
213781019 | Central Heat Pump | ARCOAIRE | HVH837GKA2* |  |  | EA*4X42L21A*+WALLCON | *95CSU0601716B* | 31600 |  |  | 16.5 | 8.1 | 33000 |  |  | 24600 | 75% | 1.86 | Both | 657.5 | 2.63 | HRCU-A-CB (Split System: Heat Pump with Remote Outdoor Unit-Air-Source) | N/A
213779149 | Central Heat Pump | ARCOAIRE | HVH837GKA** |  |  | EA*4X42L21A*+WALLCON | *96CTN0601714B* | 31600 |  |  | 16.5 | 8.1 | 33200 |  |  | 24600 | 74% | 1.86 | Both | 657.5 | 2.63 | HRCU-A-CB (Split System: Heat Pump with Remote Outdoor Unit-Air-Source) | N/A
213781059 | Central Heat Pump | ARCOAIRE | HVH837GKA2* |  |  | EA*4X42L21A*+WALLCON | *96CTN0601714B* | 31600 |  |  | 16.5 | 8.1 | 33200 |  |  | 24600 | 74% | 1.86 | Both | 657.5 | 2.63 | HRCU-A-CB (Split System: Heat Pump with Remote Outdoor Unit-Air-Source) | N/A
213772639 | Central Heat Pump | ARCOAIRE | HVH825GKA3* |  |  | EA*4X24L17A*+WALLCON | *80CTL0701716B* | 23200 |  |  | 16.5 | 8.1 | 22000 |  |  | 16800 | 76% | 1.88 | Both | 482.5 | 1.93 | HRCU-A-CB (Split System: Heat Pump with Remote Outdoor Unit-Air-Source) | N/A
213772599 | Central Heat Pump | ARCOAIRE | HVH825GKA3* |  |  | EA*4X24L14A*+WALLCON | *80CTL0701412B* | 23400 |  |  | 16.5 | 8.1 | 22000 |  |  | 16800 | 76% | 1.88 | Both | 487.5 | 1.95 | HRCU-A-CB (Split System: Heat Pump with Remote Outdoor Unit-Air-Source) | N/A
213772629 | Central Heat Pump | ARCOAIRE | HVH825GKA3* |  |  | EA*4X24L17A*+WALLCON | *80CTL0701412B* | 23400 |  |  | 16.5 | 8.1 | 22000 |  |  | 16800 | 76% | 1.88 | Both | 487.5 | 1.95 | HRCU-A-CB (Split System: Heat Pump with Remote Outdoor Unit-Air-Source) | N/A
213772819 | Central Heat Pump | ARCOAIRE | HVH825GKA3* |  |  | EA*4X30L14A*+WALLCON | *80CTL0701412B* | 23400 |  |  | 16.5 | 8.1 | 21600 |  |  | 16700 | 77% | 1.9 | Both | 487.5 | 1.95 | HRCU-A-CB (Split System: Heat Pump with Remote Outdoor Unit-Air-Source) | N/A
213772869 | Central Heat Pump | ARCOAIRE | HVH825GKA3* |  |  | EA*4X30L17A*+WALLCON | *80CTL0901716B* | 23600 |  |  | 16.5 | 8.1 | 21400 |  |  | 16700 | 78% | 1.9 | Both | 492.5 | 1.97 | HRCU-A-CB (Split System: Heat Pump with Remote Outdoor Unit-Air-Source) | N/A
213772849 | Central Heat Pump | ARCOAIRE | HVH825GKA3* |  |  | EA*4X30L17A*+WALLCON | *80CTL0701412B* | 23600 |  |  | 16.5 | 8.1 | 21600 |  |  | 16700 | 77% | 1.9 | Both | 492.5 | 1.97 | HRCU-A-CB (Split System: Heat Pump with Remote Outdoor Unit-Air-Source) | N/A
213772999 | Central Heat Pump | ARCOAIRE | HVH825GKA3* |  |  | EA*4X36L17A*+WALLCON | *97CMN0801714B* | 23400 |  |  | 16.5 | 8.1 | 21600 |  |  | 16700 | 77% | 1.92 | Both | 487.5 | 1.95 | HRCU-A-CB (Split System: Heat Pump with Remote Outdoor Unit-Air-Source) | N/A
213773129 | Central Heat Pump | ARCOAIRE | HVH825GKA3* |  |  | EA*4X36L21A*+WALLCON | *96CTN0601714B* | 23400 |  |  | 16.5 | 8.1 | 21600 |  |  | 16700 | 77% | 1.92 | Both | 487.5 | 1.95 | HRCU-A-CB (Split System: Heat Pump with Remote Outdoor Unit-Air-Source) | N/A
213772979 | Central Heat Pump | ARCOAIRE | HVH825GKA3* |  |  | EA*4X36L17A*+WALLCON | *95CSU0601716B* | 23400 |  |  | 16.5 | 8.1 | 21600 |  |  | 16700 | 77% | 1.92 | Both | 487.5 | 1.95 | HRCU-A-CB (Split System: Heat Pump with Remote Outdoor Unit-Air-Source) | N/A
213773049 | Central Heat Pump | ARCOAIRE | HVH825GKA3* |  |  | EA*4X36L21A*+WALLCON | *80CTL0701716B* | 23600 |  |  | 16.5 | 8.1 | 21400 |  |  | 16700 | 78% | 1.92 | Both | 492.5 | 1.97 | HRCU-A-CB (Split System: Heat Pump with Remote Outdoor Unit-Air-Source) | N/A
213772969 | Central Heat Pump | ARCOAIRE | HVH825GKA3* |  |  | EA*4X36L17A*+WALLCON | *80CTL0901716B* | 23600 |  |  | 16.5 | 8.1 | 21400 |  |  | 16700 | 78% | 1.92 | Both | 492.5 | 1.97 | HRCU-A-CB (Split System: Heat Pump with Remote Outdoor Unit-Air-Source) | N/A
213773139 | Central Heat Pump | ARCOAIRE | HVH825GKA3* |  |  | EA*4X36L21A*+WALLCON | *96CTN0801714B* | 23600 |  |  | 16.5 | 8.1 | 21400 |  |  | 16700 | 78% | 1.92 | Both | 492.5 | 1.97 | HRCU-A-CB (Split System: Heat Pump with Remote Outdoor Unit-Air-Source) | N/A
213773089 | Central Heat Pump | ARCOAIRE | HVH825GKA3* |  |  | EA*4X36L21A*+WALLCON | *95CSU0601716B* | 23600 |  |  | 16.5 | 8.1 | 21600 |  |  | 16700 | 77% | 1.92 | Both | 492.5 | 1.97 | HRCU-A-CB (Split System: Heat Pump with Remote Outdoor Unit-Air-Source) | N/A
213779369 | Central Heat Pump | ARCOAIRE | HVH837GKA** |  |  | EA*4X48L21A*+WALLCON | *80CTL0451712B* | 32000 |  |  | 16.5 | 8.1 | 32800 |  |  | 25200 | 77% | 1.92 | Both | 667.5 | 2.67 | HRCU-A-CB (Split System: Heat Pump with Remote Outdoor Unit-Air-Source) | N/A
213773079 | Central Heat Pump | ARCOAIRE | HVH825GKA3* |  |  | EA*4X36L21A*+WALLCON | *80CTL1102120B* | 23600 |  |  | 16.5 | 8.1 | 21400 |  |  | 16600 | 78% | 1.94 | Both | 492.5 | 1.97 | HRCU-A-CB (Split System: Heat Pump with Remote Outdoor Unit-Air-Source) | N/A
213773429 | Central Heat Pump | ARCOAIRE | HVH825GKA3* |  |  | EA*4X42L21A*+WALLCON | *95CSU0601716B* | 23600 |  |  | 16.5 | 8.1 | 21400 |  |  | 16700 | 78% | 1.94 | Both | 492.5 | 1.97 | HRCU-A-CB (Split System: Heat Pump with Remote Outdoor Unit-Air-Source) | N/A
213773119 | Central Heat Pump | ARCOAIRE | HVH825GKA3* |  |  | EA*4X36L21A*+WALLCON | *97CMN1002122B* | 23600 |  |  | 16.5 | 8.1 | 21400 |  |  | 16600 | 78% | 1.94 | Both | 492.5 | 1.97 | HRCU-A-CB (Split System: Heat Pump with Remote Outdoor Unit-Air-Source) | N/A
213773449 | Central Heat Pump | ARCOAIRE | HVH825GKA3* |  |  | EA*4X42L21A*+WALLCON | *97CMN0801714B* | 23600 |  |  | 16.5 | 8.1 | 21400 |  |  | 16700 | 78% | 1.94 | Both | 492.5 | 1.97 | HRCU-A-CB (Split System: Heat Pump with Remote Outdoor Unit-Air-Source) | N/A
213773149 | Central Heat Pump | ARCOAIRE | HVH825GKA3* |  |  | EA*4X36L21A*+WALLCON | *96CTN1002122B* | 23600 |  |  | 16.5 | 8.1 | 21400 |  |  | 16600 | 78% | 1.94 | Both | 492.5 | 1.97 | HRCU-A-CB (Split System: Heat Pump with Remote Outdoor Unit-Air-Source) | N/A
213773469 | Central Heat Pump | ARCOAIRE | HVH825GKA3* |  |  | EA*4X42L21A*+WALLCON | *96CTN0601714B* | 23600 |  |  | 16.5 | 8.1 | 21400 |  |  | 16700 | 78% | 1.94 | Both | 492.5 | 1.97 | HRCU-A-CB (Split System: Heat Pump with Remote Outdoor Unit-Air-Source) | N/A
213771009 | Central Heat Pump | ARCOAIRE | HVH825GKA2* |  |  | EA*4X36L21A*+WALLCON | *96CTN0801714B* | 23600 |  |  | 16.5 | 8.1 | 21400 |  |  | 16700 | 78% | 1.94 | Both | 492.5 | 1.97 | HRCU-A-CB (Split System: Heat Pump with Remote Outdoor Unit-Air-Source) | N/A
213773379 | Central Heat Pump | ARCOAIRE | HVH825GKA3* |  |  | EA*4X42L21A*+WALLCON | *80CTL0451712B* | 23600 |  |  | 16.5 | 8.1 | 21600 |  |  | 16700 | 77% | 1.94 | Both | 492.5 | 1.97 | HRCU-A-CB (Split System: Heat Pump with Remote Outdoor Unit-Air-Source) | N/A
213773389 | Central Heat Pump | ARCOAIRE | HVH825GKA3* |  |  | EA*4X42L21A*+WALLCON | *80CTL0701716B* | 23800 |  |  | 16.5 | 8.1 | 21400 |  |  | 16600 | 78% | 1.94 | Both | 495 | 1.98 | HRCU-A-CB (Split System: Heat Pump with Remote Outdoor Unit-Air-Source) | N/A
213779429 | Central Heat Pump | ARCOAIRE | HVH837GKA** |  |  | EA*4X48L21A*+WALLCON | *97CMN0601714B* | 32000 |  |  | 16.5 | 8.1 | 32800 |  |  | 25200 | 77% | 1.94 | Both | 667.5 | 2.67 | HRCU-A-CB (Split System: Heat Pump with Remote Outdoor Unit-Air-Source) | N/A
213779249 | Central Heat Pump | ARCOAIRE | HVH837GKA** |  |  | EA*4X43L21A*+WALLCON | *80CTL0451712B* | 32600 |  |  | 16.5 | 8.1 | 33200 |  |  | 25400 | 77% | 1.94 | Both | 680 | 2.72 | HRCU-A-CB (Split System: Heat Pump with Remote Outdoor Unit-Air-Source) | N/A
213778939 | Central Heat Pump | ARCOAIRE | HVH837GKA** |  |  | EA*4X37L21A*+WALLCON | *80CTL0451712B* | 32600 |  |  | 16.5 | 8.1 | 33200 |  |  | 25400 | 77% | 1.94 | Both | 680 | 2.72 | HRCU-A-CB (Split System: Heat Pump with Remote Outdoor Unit-Air-Source) | N/A
213781159 | Central Heat Pump | ARCOAIRE | HVH837GKA2* |  |  | EA*4X43L21A*+WALLCON | *80CTL0451712B* | 32600 |  |  | 16.5 | 8.1 | 33200 |  |  | 25400 | 77% | 1.94 | Both | 680 | 2.72 | HRCU-A-CB (Split System: Heat Pump with Remote Outdoor Unit-Air-Source) | N/A
213773519 | Central Heat Pump | ARCOAIRE | HVH825GKA3* |  |  | EA*4X42L24A*+WALLCON | *80CTL1352422B* | 23800 |  |  | 16.5 | 8.1 | 21400 |  |  | 16600 | 78% | 1.96 | Both | 495 | 1.98 | HRCU-A-CB (Split System: Heat Pump with Remote Outdoor Unit-Air-Source) | N/A
213773399 | Central Heat Pump | ARCOAIRE | HVH825GKA3* |  |  | EA*4X42L21A*+WALLCON | *80CTL0901716B* | 23800 |  |  | 16.5 | 8.1 | 21400 |  |  | 16600 | 78% | 1.96 | Both | 495 | 1.98 | HRCU-A-CB (Split System: Heat Pump with Remote Outdoor Unit-Air-Source) | N/A
213773499 | Central Heat Pump | ARCOAIRE | HVH825GKA3* |  |  | EA*4X42L24A*+WALLCON | *80CTL0902120B* | 23800 |  |  | 16.5 | 8.1 | 21400 |  |  | 16600 | 78% | 1.96 | Both | 495 | 1.98 | HRCU-A-CB (Split System: Heat Pump with Remote Outdoor Unit-Air-Source) | N/A
213773419 | Central Heat Pump | ARCOAIRE | HVH825GKA3* |  |  | EA*4X42L21A*+WALLCON | *80CTL1102120B* | 23800 |  |  | 16.5 | 8.1 | 21400 |  |  | 16600 | 78% | 1.96 | Both | 495 | 1.98 | HRCU-A-CB (Split System: Heat Pump with Remote Outdoor Unit-Air-Source) | N/A
213773539 | Central Heat Pump | ARCOAIRE | HVH825GKA3* |  |  | EA*4X42L24A*+WALLCON | *97CMN1202422B* | 23800 |  |  | 16.5 | 8.1 | 21400 |  |  | 16600 | 78% | 1.96 | Both | 495 | 1.98 | HRCU-A-CB (Split System: Heat Pump with Remote Outdoor Unit-Air-Source) | N/A
213772099 | Central Heat Pump | ARCOAIRE | HVH825GKA2* |  |  | EHD4X36AAL+WALLCON | *80CTL0701412B* | 24000 |  |  | 16.5 | 8.1 | 21400 |  |  | 16600 | 78% | 1.98 | Both | 500 | 2 | HRCU-A-CB (Split System: Heat Pump with Remote Outdoor Unit-Air-Source) | N/A
213773179 | Central Heat Pump | ARCOAIRE | HVH825GKA3* |  |  | EA*4X37L17A*+WALLCON | *80CTL0701716B* | 24200 |  |  | 16.5 | 8.1 | 21400 |  |  | 16700 | 78% | 1.98 | Both | 505 | 2.02 | HRCU-A-CB (Split System: Heat Pump with Remote Outdoor Unit-Air-Source) | N/A
213772119 | Central Heat Pump | ARCOAIRE | HVH825GKA2* |  |  | EHD4X36AAL+WALLCON | *80CTL0901716B* | 24200 |  |  | 16.5 | 8.1 | 21400 |  |  | 16700 | 78% | 1.98 | Both | 505 | 2.02 | HRCU-A-CB (Split System: Heat Pump with Remote Outdoor Unit-Air-Source) | N/A
213773199 | Central Heat Pump | ARCOAIRE | HVH825GKA3* |  |  | EA*4X37L17A*+WALLCON | *95CSU0601716B* | 24200 |  |  | 16.5 | 8.1 | 21400 |  |  | 16700 | 78% | 1.98 | Both | 505 | 2.02 | HRCU-A-CB (Split System: Heat Pump with Remote Outdoor Unit-Air-Source) | N/A
213773189 | Central Heat Pump | ARCOAIRE | HVH825GKA3* |  |  | EA*4X37L17A*+WALLCON | *80CTL0901716B* | 24200 |  |  | 16.5 | 8.1 | 21400 |  |  | 16700 | 78% | 1.98 | Both | 505 | 2.02 | HRCU-A-CB (Split System: Heat Pump with Remote Outdoor Unit-Air-Source) | N/A
213773739 | Central Heat Pump | ARCOAIRE | HVH825GKA3* |  |  | EA*4X48L21A*+WALLCON | *95CSU0601716B* | 24000 |  |  | 16.5 | 8.1 | 21000 |  |  | 16600 | 79% | 2 | Both | 500 | 2 | HRCU-A-CB (Split System: Heat Pump with Remote Outdoor Unit-Air-Source) | N/A
213773779 | Central Heat Pump | ARCOAIRE | HVH825GKA3* |  |  | EA*4X48L21A*+WALLCON | *96CTN0601714B* | 24000 |  |  | 16.5 | 8.1 | 21000 |  |  | 16600 | 79% | 2 | Both | 500 | 2 | HRCU-A-CB (Split System: Heat Pump with Remote Outdoor Unit-Air-Source) | N/A
213773689 | Central Heat Pump | ARCOAIRE | HVH825GKA3* |  |  | EA*4X48L21A*+WALLCON | *80CTL0451712B* | 24000 |  |  | 16.5 | 8.1 | 21000 |  |  | 16700 | 80% | 2 | Both | 500 | 2 | HRCU-A-CB (Split System: Heat Pump with Remote Outdoor Unit-Air-Source) | N/A
213773759 | Central Heat Pump | ARCOAIRE | HVH825GKA3* |  |  | EA*4X48L21A*+WALLCON | *97CMN0801714B* | 24000 |  |  | 16.5 | 8.1 | 21000 |  |  | 16600 | 79% | 2 | Both | 500 | 2 | HRCU-A-CB (Split System: Heat Pump with Remote Outdoor Unit-Air-Source) | N/A
213773749 | Central Heat Pump | ARCOAIRE | HVH825GKA3* |  |  | EA*4X48L21A*+WALLCON | *97CMN0601714B* | 24000 |  |  | 16.5 | 8.1 | 21000 |  |  | 16600 | 79% | 2 | Both | 500 | 2 | HRCU-A-CB (Split System: Heat Pump with Remote Outdoor Unit-Air-Source) | N/A
213771559 | Central Heat Pump | ARCOAIRE | HVH825GKA2* |  |  | EA*4X48L21A*+WALLCON | *80CTL0451712B* | 24000 |  |  | 16.5 | 8.1 | 21000 |  |  | 16600 | 79% | 2 | Both | 500 | 2 | HRCU-A-CB (Split System: Heat Pump with Remote Outdoor Unit-Air-Source) | N/A
213773259 | Central Heat Pump | ARCOAIRE | HVH825GKA3* |  |  | EA*4X37L21A*+WALLCON | *80CTL0451712B* | 24200 |  |  | 16.5 | 8.1 | 21200 |  |  | 16700 | 79% | 2 | Both | 505 | 2.02 | HRCU-A-CB (Split System: Heat Pump with Remote Outdoor Unit-Air-Source) | N/A
213773629 | Central Heat Pump | ARCOAIRE | HVH825GKA3* |  |  | EA*4X43L21A*+WALLCON | *97CMN0601714B* | 24200 |  |  | 16.5 | 8.1 | 21200 |  |  | 16700 | 79% | 2 | Both | 505 | 2.02 | HRCU-A-CB (Split System: Heat Pump with Remote Outdoor Unit-Air-Source) | N/A
213773569 | Central Heat Pump | ARCOAIRE | HVH825GKA3* |  |  | EA*4X43L21A*+WALLCON | *80CTL0451712B* | 24200 |  |  | 16.5 | 8.1 | 21200 |  |  | 16700 | 79% | 2 | Both | 505 | 2.02 | HRCU-A-CB (Split System: Heat Pump with Remote Outdoor Unit-Air-Source) | N/A
213772289 | Central Heat Pump | ARCOAIRE | HVH825GKA2* |  |  | EHD4X42AAL+WALLCON | *80CTL0901716B* | 24200 |  |  | 16.5 | 8.1 | 21200 |  |  | 16600 | 78% | 2 | Both | 505 | 2.02 | HRCU-A-CB (Split System: Heat Pump with Remote Outdoor Unit-Air-Source) | N/A
213772269 | Central Heat Pump | ARCOAIRE | HVH825GKA2* |  |  | EHD4X42AAL+WALLCON | *80CTL0701412B* | 24200 |  |  | 16.5 | 8.1 | 21200 |  |  | 16600 | 78% | 2 | Both | 505 | 2.02 | HRCU-A-CB (Split System: Heat Pump with Remote Outdoor Unit-Air-Source) | N/A
213772799 | Central Heat Pump | ARCOAIRE | HVH825GKA3* |  |  | EA*4X25L17A*+WALLCON | *96CTN0601714B* | 24200 |  |  | 16.5 | 8.1 | 21400 |  |  | 16700 | 78% | 2 | Both | 505 | 2.02 | HRCU-A-CB (Split System: Heat Pump with Remote Outdoor Unit-Air-Source) | N/A
213772759 | Central Heat Pump | ARCOAIRE | HVH825GKA3* |  |  | EA*4X25L17A*+WALLCON | *95CSU0601716B* | 24200 |  |  | 16.5 | 8.1 | 21400 |  |  | 16700 | 78% | 2 | Both | 505 | 2.02 | HRCU-A-CB (Split System: Heat Pump with Remote Outdoor Unit-Air-Source) | N/A
213773169 | Central Heat Pump | ARCOAIRE | HVH825GKA3* |  |  | EA*4X37L17A*+WALLCON | *80CTL0701412B* | 24200 |  |  | 16.5 | 8.1 | 21400 |  |  | 16700 | 78% | 2 | Both | 505 | 2.02 | HRCU-A-CB (Split System: Heat Pump with Remote Outdoor Unit-Air-Source) | N/A
213772719 | Central Heat Pump | ARCOAIRE | HVH825GKA3* |  |  | EA*4X25L17A*+WALLCON | *80CTL0451712B* | 24200 |  |  | 16.5 | 8.1 | 21400 |  |  | 16700 | 78% | 2 | Both | 505 | 2.02 | HRCU-A-CB (Split System: Heat Pump with Remote Outdoor Unit-Air-Source) | N/A
213772779 | Central Heat Pump | ARCOAIRE | HVH825GKA3* |  |  | EA*4X25L17A*+WALLCON | *97CMN0801714B* | 24200 |  |  | 16.5 | 8.1 | 21400 |  |  | 16700 | 78% | 2 | Both | 505 | 2.02 | HRCU-A-CB (Split System: Heat Pump with Remote Outdoor Unit-Air-Source) | N/A
213772739 | Central Heat Pump | ARCOAIRE | HVH825GKA3* |  |  | EA*4X25L17A*+WALLCON | *80CTL0701716B* | 24400 |  |  | 16.5 | 8.1 | 21200 |  |  | 16700 | 79% | 2 | Both | 507.5 | 2.03 | HRCU-A-CB (Split System: Heat Pump with Remote Outdoor Unit-Air-Source) | N/A
213773659 | Central Heat Pump | ARCOAIRE | HVH825GKA3* |  |  | EA*4X43L21A*+WALLCON | *96CTN0601714B* | 24400 |  |  | 16.5 | 8.1 | 21200 |  |  | 16700 | 79% | 2 | Both | 507.5 | 2.03 | HRCU-A-CB (Split System: Heat Pump with Remote Outdoor Unit-Air-Source) | N/A
213773349 | Central Heat Pump | ARCOAIRE | HVH825GKA3* |  |  | EA*4X37L21A*+WALLCON | *96CTN0601714B* | 24400 |  |  | 16.5 | 8.1 | 21200 |  |  | 16700 | 79% | 2 | Both | 507.5 | 2.03 | HRCU-A-CB (Split System: Heat Pump with Remote Outdoor Unit-Air-Source) | N/A
213772449 | Central Heat Pump | ARCOAIRE | HVH825GKA2* |  |  | EHD4X48AAL+WALLCON | *80CTL0701716B* | 24200 |  |  | 16.5 | 8.1 | 21200 |  |  | 16600 | 78% | 2.02 | Both | 505 | 2.02 | HRCU-A-CB (Split System: Heat Pump with Remote Outdoor Unit-Air-Source) | N/A
213773619 | Central Heat Pump | ARCOAIRE | HVH825GKA3* |  |  | EA*4X43L21A*+WALLCON | *95CSU0601716B* | 24400 |  |  | 16.5 | 8.1 | 21200 |  |  | 16600 | 78% | 2.02 | Both | 507.5 | 2.03 | HRCU-A-CB (Split System: Heat Pump with Remote Outdoor Unit-Air-Source) | N/A
213778726 | Central Heat Pump | BRYANT HEATING AND COOLING SYSTEMS | 288BNV037*0**A* |  |  | CAP**3617AL*+UI | 88*TB36045C17*** | 31200 |  |  | 16.5 | 8.1 | 33400 |  |  | 24600 | 74% | 1.8 | Both | 650 | 2.6 | HRCU-A-CB (Split System: Heat Pump with Remote Outdoor Unit-Air-Source) | N/A
213780636 | Central Heat Pump | BRYANT HEATING AND COOLING SYSTEMS | 288BNV037*0**B* |  |  | CAP**3617AL*+UI | 88*TB36045C17*** | 31200 |  |  | 16.5 | 8.1 | 33400 |  |  | 24600 | 74% | 1.8 | Both | 650 | 2.6 | HRCU-A-CB (Split System: Heat Pump with Remote Outdoor Unit-Air-Source) | N/A
213778876 | Central Heat Pump | BRYANT HEATING AND COOLING SYSTEMS | 288BNV037*0**A* |  |  | CAP**3621AL*+UI | 987MC42060C17*** | 31200 |  |  | 16.5 | 8.1 | 33200 |  |  | 24600 | 74% | 1.82 | Both | 650 | 2.6 | HRCU-A-CB (Split System: Heat Pump with Remote Outdoor Unit-Air-Source) | N/A
213778776 | Central Heat Pump | BRYANT HEATING AND COOLING SYSTEMS | 288BNV037*0**A* |  |  | CAP**3617AL*+UI | 987MC42060C17*** | 31200 |  |  | 16.5 | 8.1 | 33400 |  |  | 24600 | 74% | 1.82 | Both | 650 | 2.6 | HRCU-A-CB (Split System: Heat Pump with Remote Outdoor Unit-Air-Source) | N/A
213778816 | Central Heat Pump | BRYANT HEATING AND COOLING SYSTEMS | 288BNV037*0**A* |  |  | CAP**3621AL*+UI | 88*TB36045C17*** | 31200 |  |  | 16.5 | 8.1 | 33400 |  |  | 24600 | 74% | 1.82 | Both | 650 | 2.6 | HRCU-A-CB (Split System: Heat Pump with Remote Outdoor Unit-Air-Source) | N/A
213780686 | Central Heat Pump | BRYANT HEATING AND COOLING SYSTEMS | 288BNV037*0**B* |  |  | CAP**3617AL*+UI | 987MC42060C17*** | 31200 |  |  | 16.5 | 8.1 | 33400 |  |  | 24600 | 74% | 1.82 | Both | 650 | 2.6 | HRCU-A-CB (Split System: Heat Pump with Remote Outdoor Unit-Air-Source) | N/A
213778796 | Central Heat Pump | BRYANT HEATING AND COOLING SYSTEMS | 288BNV037*0**A* |  |  | CAP**3617AL*+UI | 986TD42060C17*** | 31200 |  |  | 16.5 | 8.1 | 33400 |  |  | 24600 | 74% | 1.82 | Both | 650 | 2.6 | HRCU-A-CB (Split System: Heat Pump with Remote Outdoor Unit-Air-Source) | N/A
213780816 | Central Heat Pump | BRYANT HEATING AND COOLING SYSTEMS | 288BNV037*0**B* |  |  | CAP**3621AL*+UI | 986TD42060C17*** | 31400 |  |  | 16.5 | 8.1 | 33200 |  |  | 24400 | 73% | 1.82 | Both | 655 | 2.62 | HRCU-A-CB (Split System: Heat Pump with Remote Outdoor Unit-Air-Source) | N/A
213780696 | Central Heat Pump | BRYANT HEATING AND COOLING SYSTEMS | 288BNV037*0**B* |  |  | CAP**3617AL*+UI | 987MC42080C17*** | 31400 |  |  | 16.5 | 8.1 | 33200 |  |  | 24400 | 73% | 1.82 | Both | 655 | 2.62 | HRCU-A-CB (Split System: Heat Pump with Remote Outdoor Unit-Air-Source) | N/A
213778806 | Central Heat Pump | BRYANT HEATING AND COOLING SYSTEMS | 288BNV037*0**A* |  |  | CAP**3617AL*+UI | 986TD42080C17*** | 31400 |  |  | 16.5 | 8.1 | 33200 |  |  | 24400 | 73% | 1.82 | Both | 655 | 2.62 | HRCU-A-CB (Split System: Heat Pump with Remote Outdoor Unit-Air-Source) | N/A
213778906 | Central Heat Pump | BRYANT HEATING AND COOLING SYSTEMS | 288BNV037*0**A* |  |  | CAP**3621AL*+UI | 986TD42060C17*** | 31400 |  |  | 16.5 | 8.1 | 33200 |  |  | 24400 | 73% | 1.82 | Both | 655 | 2.62 | HRCU-A-CB (Split System: Heat Pump with Remote Outdoor Unit-Air-Source) | N/A
213778786 | Central Heat Pump | BRYANT HEATING AND COOLING SYSTEMS | 288BNV037*0**A* |  |  | CAP**3617AL*+UI | 987MC42080C17*** | 31400 |  |  | 16.5 | 8.1 | 33200 |  |  | 24400 | 73% | 1.82 | Both | 655 | 2.62 | HRCU-A-CB (Split System: Heat Pump with Remote Outdoor Unit-Air-Source) | N/A
213780716 | Central Heat Pump | BRYANT HEATING AND COOLING SYSTEMS | 288BNV037*0**B* |  |  | CAP**3617AL*+UI | 986TD42080C17*** | 31400 |  |  | 16.5 | 8.1 | 33200 |  |  | 24400 | 73% | 1.82 | Both | 655 | 2.62 | HRCU-A-CB (Split System: Heat Pump with Remote Outdoor Unit-Air-Source) | N/A
213778746 | Central Heat Pump | BRYANT HEATING AND COOLING SYSTEMS | 288BNV037*0**A* |  |  | CAP**3617AL*+UI | 88*TB48070C17*** | 31400 |  |  | 16.5 | 8.1 | 33400 |  |  | 24400 | 73% | 1.82 | Both | 655 | 2.62 | HRCU-A-CB (Split System: Heat Pump with Remote Outdoor Unit-Air-Source) | N/A
213778756 | Central Heat Pump | BRYANT HEATING AND COOLING SYSTEMS | 288BNV037*0**A* |  |  | CAP**3617AL*+UI | 88*TB48090C17*** | 31200 |  |  | 16.5 | 8.1 | 33200 |  |  | 24200 | 73% | 1.84 | Both | 650 | 2.6 | HRCU-A-CB (Split System: Heat Pump with Remote Outdoor Unit-Air-Source) | N/A
213778826 | Central Heat Pump | BRYANT HEATING AND COOLING SYSTEMS | 288BNV037*0**A* |  |  | CAP**3621AL*+UI | 88*TB48070C17*** | 31400 |  |  | 16.5 | 8.1 | 33000 |  |  | 24400 | 74% | 1.84 | Both | 655 | 2.62 | HRCU-A-CB (Split System: Heat Pump with Remote Outdoor Unit-Air-Source) | N/A
213780736 | Central Heat Pump | BRYANT HEATING AND COOLING SYSTEMS | 288BNV037*0**B* |  |  | CAP**3621AL*+UI | 88*TB48070C17*** | 31400 |  |  | 16.5 | 8.1 | 33000 |  |  | 24400 | 74% | 1.84 | Both | 655 | 2.62 | HRCU-A-CB (Split System: Heat Pump with Remote Outdoor Unit-Air-Source) | N/A
213779116 | Central Heat Pump | BRYANT HEATING AND COOLING SYSTEMS | 288BNV037*0**A* |  |  | CAP**4221AL*+UI | 987MC42060C17*** | 31600 |  |  | 16.5 | 8.1 | 33200 |  |  | 24600 | 74% | 1.84 | Both | 657.5 | 2.63 | HRCU-A-CB (Split System: Heat Pump with Remote Outdoor Unit-Air-Source) | N/A
213779056 | Central Heat Pump | BRYANT HEATING AND COOLING SYSTEMS | 288BNV037*0**A* |  |  | CAP**4221AL*+UI | 88*TB36045C17*** | 31600 |  |  | 16.5 | 8.1 | 33400 |  |  | 24800 | 74% | 1.84 | Both | 657.5 | 2.63 | HRCU-A-CB (Split System: Heat Pump with Remote Outdoor Unit-Air-Source) | N/A
213781016 | Central Heat Pump | BRYANT HEATING AND COOLING SYSTEMS | 288BNV037*0**B* |  |  | CAP**4221AL*+UI | 935CB48060C17*** | 31600 |  |  | 16.5 | 8.1 | 33000 |  |  | 24600 | 75% | 1.86 | Both | 657.5 | 2.63 | HRCU-A-CB (Split System: Heat Pump with Remote Outdoor Unit-Air-Source) | N/A
213779146 | Central Heat Pump | BRYANT HEATING AND COOLING SYSTEMS | 288BNV037*0**A* |  |  | CAP**4221AL*+UI | 986TD42060C17*** | 31600 |  |  | 16.5 | 8.1 | 33200 |  |  | 24600 | 74% | 1.86 | Both | 657.5 | 2.63 | HRCU-A-CB (Split System: Heat Pump with Remote Outdoor Unit-Air-Source) | N/A
213772636 | Central Heat Pump | BRYANT HEATING AND COOLING SYSTEMS | 288BNV025*0**C* |  |  | CAP**2417AL*+UI | 88*TB48070C17*** | 23200 |  |  | 16.5 | 8.1 | 22000 |  |  | 16800 | 76% | 1.88 | Both | 482.5 | 1.93 | HRCU-A-CB (Split System: Heat Pump with Remote Outdoor Unit-Air-Source) | N/A
213772596 | Central Heat Pump | BRYANT HEATING AND COOLING SYSTEMS | 288BNV025*0**C* |  |  | CAP**2414AL*+UI | 88*TB36070C14*** | 23400 |  |  | 16.5 | 8.1 | 22000 |  |  | 16800 | 76% | 1.88 | Both | 487.5 | 1.95 | HRCU-A-CB (Split System: Heat Pump with Remote Outdoor Unit-Air-Source) | N/A
213772626 | Central Heat Pump | BRYANT HEATING AND COOLING SYSTEMS | 288BNV025*0**C* |  |  | CAP**2417AL*+UI | 88*TB36070C14*** | 23400 |  |  | 16.5 | 8.1 | 22000 |  |  | 16800 | 76% | 1.88 | Both | 487.5 | 1.95 | HRCU-A-CB (Split System: Heat Pump with Remote Outdoor Unit-Air-Source) | N/A
213772926 | Central Heat Pump | BRYANT HEATING AND COOLING SYSTEMS | 288BNV025*0**C* |  |  | CAP**3017AL*+UI | 986TD42080C17*** | 23400 |  |  | 16.5 | 8.1 | 21600 |  |  | 16700 | 77% | 1.9 | Both | 487.5 | 1.95 | HRCU-A-CB (Split System: Heat Pump with Remote Outdoor Unit-Air-Source) | N/A
213772856 | Central Heat Pump | BRYANT HEATING AND COOLING SYSTEMS | 288BNV025*0**C* |  |  | CAP**3017AL*+UI | 88*TB48070C17*** | 23400 |  |  | 16.5 | 8.1 | 21600 |  |  | 16700 | 77% | 1.9 | Both | 487.5 | 1.95 | HRCU-A-CB (Split System: Heat Pump with Remote Outdoor Unit-Air-Source) | N/A
213772866 | Central Heat Pump | BRYANT HEATING AND COOLING SYSTEMS | 288BNV025*0**C* |  |  | CAP**3017AL*+UI | 88*TB48090C17*** | 23600 |  |  | 16.5 | 8.1 | 21400 |  |  | 16700 | 78% | 1.9 | Both | 492.5 | 1.97 | HRCU-A-CB (Split System: Heat Pump with Remote Outdoor Unit-Air-Source) | N/A
213772846 | Central Heat Pump | BRYANT HEATING AND COOLING SYSTEMS | 288BNV025*0**C* |  |  | CAP**3017AL*+UI | 88*TB36070C14*** | 23600 |  |  | 16.5 | 8.1 | 21600 |  |  | 16700 | 77% | 1.9 | Both | 492.5 | 1.97 | HRCU-A-CB (Split System: Heat Pump with Remote Outdoor Unit-Air-Source) | N/A
213772976 | Central Heat Pump | BRYANT HEATING AND COOLING SYSTEMS | 288BNV025*0**C* |  |  | CAP**3617AL*+UI | 935CB48060C17*** | 23400 |  |  | 16.5 | 8.1 | 21600 |  |  | 16700 | 77% | 1.92 | Both | 487.5 | 1.95 | HRCU-A-CB (Split System: Heat Pump with Remote Outdoor Unit-Air-Source) | N/A
213772996 | Central Heat Pump | BRYANT HEATING AND COOLING SYSTEMS | 288BNV025*0**C* |  |  | CAP**3617AL*+UI | 987MC42080C17*** | 23400 |  |  | 16.5 | 8.1 | 21600 |  |  | 16700 | 77% | 1.92 | Both | 487.5 | 1.95 | HRCU-A-CB (Split System: Heat Pump with Remote Outdoor Unit-Air-Source) | N/A
213773136 | Central Heat Pump | BRYANT HEATING AND COOLING SYSTEMS | 288BNV025*0**C* |  |  | CAP**3621AL*+UI | 986TD42080C17*** | 23600 |  |  | 16.5 | 8.1 | 21400 |  |  | 16700 | 78% | 1.92 | Both | 492.5 | 1.97 | HRCU-A-CB (Split System: Heat Pump with Remote Outdoor Unit-Air-Source) | N/A
213773046 | Central Heat Pump | BRYANT HEATING AND COOLING SYSTEMS | 288BNV025*0**C* |  |  | CAP**3621AL*+UI | 88*TB48070C17*** | 23600 |  |  | 16.5 | 8.1 | 21400 |  |  | 16700 | 78% | 1.92 | Both | 492.5 | 1.97 | HRCU-A-CB (Split System: Heat Pump with Remote Outdoor Unit-Air-Source) | N/A
213772956 | Central Heat Pump | BRYANT HEATING AND COOLING SYSTEMS | 288BNV025*0**C* |  |  | CAP**3617AL*+UI | 88*TB48070C17*** | 23600 |  |  | 16.5 | 8.1 | 21400 |  |  | 16700 | 78% | 1.92 | Both | 492.5 | 1.97 | HRCU-A-CB (Split System: Heat Pump with Remote Outdoor Unit-Air-Source) | N/A
213773086 | Central Heat Pump | BRYANT HEATING AND COOLING SYSTEMS | 288BNV025*0**C* |  |  | CAP**3621AL*+UI | 935CB48060C17*** | 23600 |  |  | 16.5 | 8.1 | 21600 |  |  | 16700 | 77% | 1.92 | Both | 492.5 | 1.97 | HRCU-A-CB (Split System: Heat Pump with Remote Outdoor Unit-Air-Source) | N/A
213773106 | Central Heat Pump | BRYANT HEATING AND COOLING SYSTEMS | 288BNV025*0**C* |  |  | CAP**3621AL*+UI | 987MC42080C17*** | 23600 |  |  | 16.5 | 8.1 | 21600 |  |  | 16700 | 77% | 1.92 | Both | 492.5 | 1.97 | HRCU-A-CB (Split System: Heat Pump with Remote Outdoor Unit-Air-Source) | N/A
213781276 | Central Heat Pump | BRYANT HEATING AND COOLING SYSTEMS | 288BNV037*0**B* |  |  | CAP**4821AL*+UI | 88*TB36045C17*** | 32000 |  |  | 16.5 | 8.1 | 32800 |  |  | 25200 | 77% | 1.92 | Both | 667.5 | 2.67 | HRCU-A-CB (Split System: Heat Pump with Remote Outdoor Unit-Air-Source) | N/A
213773426 | Central Heat Pump | BRYANT HEATING AND COOLING SYSTEMS | 288BNV025*0**C* |  |  | CAP**4221AL*+UI | 935CB48060C17*** | 23600 |  |  | 16.5 | 8.1 | 21400 |  |  | 16700 | 78% | 1.94 | Both | 492.5 | 1.97 | HRCU-A-CB (Split System: Heat Pump with Remote Outdoor Unit-Air-Source) | N/A
213773466 | Central Heat Pump | BRYANT HEATING AND COOLING SYSTEMS | 288BNV025*0**C* |  |  | CAP**4221AL*+UI | 986TD42060C17*** | 23600 |  |  | 16.5 | 8.1 | 21400 |  |  | 16700 | 78% | 1.94 | Both | 492.5 | 1.97 | HRCU-A-CB (Split System: Heat Pump with Remote Outdoor Unit-Air-Source) | N/A
213773446 | Central Heat Pump | BRYANT HEATING AND COOLING SYSTEMS | 288BNV025*0**C* |  |  | CAP**4221AL*+UI | 987MC42080C17*** | 23600 |  |  | 16.5 | 8.1 | 21400 |  |  | 16700 | 78% | 1.94 | Both | 492.5 | 1.97 | HRCU-A-CB (Split System: Heat Pump with Remote Outdoor Unit-Air-Source) | N/A
213773116 | Central Heat Pump | BRYANT HEATING AND COOLING SYSTEMS | 288BNV025*0**C* |  |  | CAP**3621AL*+UI | 987MC66100C21*** | 23600 |  |  | 16.5 | 8.1 | 21400 |  |  | 16600 | 78% | 1.94 | Both | 492.5 | 1.97 | HRCU-A-CB (Split System: Heat Pump with Remote Outdoor Unit-Air-Source) | N/A
213773066 | Central Heat Pump | BRYANT HEATING AND COOLING SYSTEMS | 288BNV025*0**C* |  |  | CAP**3621AL*+UI | 88*TB60090C21*** | 23600 |  |  | 16.5 | 8.1 | 21400 |  |  | 16600 | 78% | 1.94 | Both | 492.5 | 1.97 | HRCU-A-CB (Split System: Heat Pump with Remote Outdoor Unit-Air-Source) | N/A
213773076 | Central Heat Pump | BRYANT HEATING AND COOLING SYSTEMS | 288BNV025*0**C* |  |  | CAP**3621AL*+UI | 88*TB60110C21*** | 23600 |  |  | 16.5 | 8.1 | 21400 |  |  | 16600 | 78% | 1.94 | Both | 492.5 | 1.97 | HRCU-A-CB (Split System: Heat Pump with Remote Outdoor Unit-Air-Source) | N/A
213773476 | Central Heat Pump | BRYANT HEATING AND COOLING SYSTEMS | 288BNV025*0**C* |  |  | CAP**4221AL*+UI | 986TD42080C17*** | 23600 |  |  | 16.5 | 8.1 | 21400 |  |  | 16600 | 78% | 1.94 | Both | 492.5 | 1.97 | HRCU-A-CB (Split System: Heat Pump with Remote Outdoor Unit-Air-Source) | N/A
213773056 | Central Heat Pump | BRYANT HEATING AND COOLING SYSTEMS | 288BNV025*0**C* |  |  | CAP**3621AL*+UI | 88*TB48090C17*** | 23600 |  |  | 16.5 | 8.1 | 21400 |  |  | 16600 | 78% | 1.94 | Both | 492.5 | 1.97 | HRCU-A-CB (Split System: Heat Pump with Remote Outdoor Unit-Air-Source) | N/A
213773376 | Central Heat Pump | BRYANT HEATING AND COOLING SYSTEMS | 288BNV025*0**C* |  |  | CAP**4221AL*+UI | 88*TB36045C17*** | 23600 |  |  | 16.5 | 8.1 | 21600 |  |  | 16700 | 77% | 1.94 | Both | 492.5 | 1.97 | HRCU-A-CB (Split System: Heat Pump with Remote Outdoor Unit-Air-Source) | N/A
213773386 | Central Heat Pump | BRYANT HEATING AND COOLING SYSTEMS | 288BNV025*0**C* |  |  | CAP**4221AL*+UI | 88*TB48070C17*** | 23800 |  |  | 16.5 | 8.1 | 21400 |  |  | 16600 | 78% | 1.94 | Both | 495 | 1.98 | HRCU-A-CB (Split System: Heat Pump with Remote Outdoor Unit-Air-Source) | N/A
213779426 | Central Heat Pump | BRYANT HEATING AND COOLING SYSTEMS | 288BNV037*0**A* |  |  | CAP**4821AL*+UI | 987MC42060C17*** | 32000 |  |  | 16.5 | 8.1 | 32800 |  |  | 25200 | 77% | 1.94 | Both | 667.5 | 2.67 | HRCU-A-CB (Split System: Heat Pump with Remote Outdoor Unit-Air-Source) | N/A
213781336 | Central Heat Pump | BRYANT HEATING AND COOLING SYSTEMS | 288BNV037*0**B* |  |  | CAP**4821AL*+UI | 987MC42060C17*** | 32000 |  |  | 16.5 | 8.1 | 32800 |  |  | 25200 | 77% | 1.94 | Both | 667.5 | 2.67 | HRCU-A-CB (Split System: Heat Pump with Remote Outdoor Unit-Air-Source) | N/A
213781156 | Central Heat Pump | BRYANT HEATING AND COOLING SYSTEMS | 288BNV037*0**B* |  |  | CAP**4321AL*+UI | 88*TB36045C17*** | 32600 |  |  | 16.5 | 8.1 | 33200 |  |  | 25400 | 77% | 1.94 | Both | 680 | 2.72 | HRCU-A-CB (Split System: Heat Pump with Remote Outdoor Unit-Air-Source) | N/A
213778936 | Central Heat Pump | BRYANT HEATING AND COOLING SYSTEMS | 288BNV037*0**A* |  |  | CAP**3721AL*+UI | 88*TB36045C17*** | 32600 |  |  | 16.5 | 8.1 | 33200 |  |  | 25400 | 77% | 1.94 | Both | 680 | 2.72 | HRCU-A-CB (Split System: Heat Pump with Remote Outdoor Unit-Air-Source) | N/A
213773416 | Central Heat Pump | BRYANT HEATING AND COOLING SYSTEMS | 288BNV025*0**C* |  |  | CAP**4221AL*+UI | 88*TB60110C21*** | 23800 |  |  | 16.5 | 8.1 | 21400 |  |  | 16600 | 78% | 1.96 | Both | 495 | 1.98 | HRCU-A-CB (Split System: Heat Pump with Remote Outdoor Unit-Air-Source) | N/A
213773536 | Central Heat Pump | BRYANT HEATING AND COOLING SYSTEMS | 288BNV025*0**C* |  |  | CAP**4224AL*+UI | 987MC66120C24*** | 23800 |  |  | 16.5 | 8.1 | 21400 |  |  | 16600 | 78% | 1.96 | Both | 495 | 1.98 | HRCU-A-CB (Split System: Heat Pump with Remote Outdoor Unit-Air-Source) | N/A
213773396 | Central Heat Pump | BRYANT HEATING AND COOLING SYSTEMS | 288BNV025*0**C* |  |  | CAP**4221AL*+UI | 88*TB48090C17*** | 23800 |  |  | 16.5 | 8.1 | 21400 |  |  | 16600 | 78% | 1.96 | Both | 495 | 1.98 | HRCU-A-CB (Split System: Heat Pump with Remote Outdoor Unit-Air-Source) | N/A
213773406 | Central Heat Pump | BRYANT HEATING AND COOLING SYSTEMS | 288BNV025*0**C* |  |  | CAP**4221AL*+UI | 88*TB60090C21*** | 23800 |  |  | 16.5 | 8.1 | 21400 |  |  | 16600 | 78% | 1.96 | Both | 495 | 1.98 | HRCU-A-CB (Split System: Heat Pump with Remote Outdoor Unit-Air-Source) | N/A
213772096 | Central Heat Pump | BRYANT HEATING AND COOLING SYSTEMS | 288BNV025*0**B* |  |  | CSPH*3612AL*+UI | 88*TB36070C14*** | 24000 |  |  | 16.5 | 8.1 | 21400 |  |  | 16600 | 78% | 1.98 | Both | 500 | 2 | HRCU-A-CB (Split System: Heat Pump with Remote Outdoor Unit-Air-Source) | N/A
213772116 | Central Heat Pump | BRYANT HEATING AND COOLING SYSTEMS | 288BNV025*0**B* |  |  | CSPH*3612AL*+UI | 88*TB48090C17*** | 24200 |  |  | 16.5 | 8.1 | 21400 |  |  | 16700 | 78% | 1.98 | Both | 505 | 2.02 | HRCU-A-CB (Split System: Heat Pump with Remote Outdoor Unit-Air-Source) | N/A
213773186 | Central Heat Pump | BRYANT HEATING AND COOLING SYSTEMS | 288BNV025*0**C* |  |  | CAP**3717AL*+UI | 88*TB48090C17*** | 24200 |  |  | 16.5 | 8.1 | 21400 |  |  | 16700 | 78% | 1.98 | Both | 505 | 2.02 | HRCU-A-CB (Split System: Heat Pump with Remote Outdoor Unit-Air-Source) | N/A
213773746 | Central Heat Pump | BRYANT HEATING AND COOLING SYSTEMS | 288BNV025*0**C* |  |  | CAP**4821AL*+UI | 987MC42060C17*** | 24000 |  |  | 16.5 | 8.1 | 21000 |  |  | 16600 | 79% | 2 | Both | 500 | 2 | HRCU-A-CB (Split System: Heat Pump with Remote Outdoor Unit-Air-Source) | N/A
213772266 | Central Heat Pump | BRYANT HEATING AND COOLING SYSTEMS | 288BNV025*0**B* |  |  | CSPH*4212AL*+UI | 88*TB36070C14*** | 24200 |  |  | 16.5 | 8.1 | 21200 |  |  | 16600 | 78% | 2 | Both | 505 | 2.02 | HRCU-A-CB (Split System: Heat Pump with Remote Outdoor Unit-Air-Source) | N/A
213773256 | Central Heat Pump | BRYANT HEATING AND COOLING SYSTEMS | 288BNV025*0**C* |  |  | CAP**3721AL*+UI | 88*TB36045C17*** | 24200 |  |  | 16.5 | 8.1 | 21200 |  |  | 16700 | 79% | 2 | Both | 505 | 2.02 | HRCU-A-CB (Split System: Heat Pump with Remote Outdoor Unit-Air-Source) | N/A
213773626 | Central Heat Pump | BRYANT HEATING AND COOLING SYSTEMS | 288BNV025*0**C* |  |  | CAP**4321AL*+UI | 987MC42060C17*** | 24200 |  |  | 16.5 | 8.1 | 21200 |  |  | 16700 | 79% | 2 | Both | 505 | 2.02 | HRCU-A-CB (Split System: Heat Pump with Remote Outdoor Unit-Air-Source) | N/A
213773566 | Central Heat Pump | BRYANT HEATING AND COOLING SYSTEMS | 288BNV025*0**C* |  |  | CAP**4321AL*+UI | 88*TB36045C17*** | 24200 |  |  | 16.5 | 8.1 | 21200 |  |  | 16700 | 79% | 2 | Both | 505 | 2.02 | HRCU-A-CB (Split System: Heat Pump with Remote Outdoor Unit-Air-Source) | N/A
213772286 | Central Heat Pump | BRYANT HEATING AND COOLING SYSTEMS | 288BNV025*0**B* |  |  | CSPH*4212AL*+UI | 88*TB48090C17*** | 24200 |  |  | 16.5 | 8.1 | 21200 |  |  | 16600 | 78% | 2 | Both | 505 | 2.02 | HRCU-A-CB (Split System: Heat Pump with Remote Outdoor Unit-Air-Source) | N/A
213772776 | Central Heat Pump | BRYANT HEATING AND COOLING SYSTEMS | 288BNV025*0**C* |  |  | CAP**2517AL*+UI | 987MC42080C17*** | 24200 |  |  | 16.5 | 8.1 | 21400 |  |  | 16700 | 78% | 2 | Both | 505 | 2.02 | HRCU-A-CB (Split System: Heat Pump with Remote Outdoor Unit-Air-Source) | N/A
213772756 | Central Heat Pump | BRYANT HEATING AND COOLING SYSTEMS | 288BNV025*0**C* |  |  | CAP**2517AL*+UI | 935CB48060C17*** | 24200 |  |  | 16.5 | 8.1 | 21400 |  |  | 16700 | 78% | 2 | Both | 505 | 2.02 | HRCU-A-CB (Split System: Heat Pump with Remote Outdoor Unit-Air-Source) | N/A
213772796 | Central Heat Pump | BRYANT HEATING AND COOLING SYSTEMS | 288BNV025*0**C* |  |  | CAP**2517AL*+UI | 986TD42060C17*** | 24200 |  |  | 16.5 | 8.1 | 21400 |  |  | 16700 | 78% | 2 | Both | 505 | 2.02 | HRCU-A-CB (Split System: Heat Pump with Remote Outdoor Unit-Air-Source) | N/A
213772736 | Central Heat Pump | BRYANT HEATING AND COOLING SYSTEMS | 288BNV025*0**C* |  |  | CAP**2517AL*+UI | 88*TB48070C17*** | 24400 |  |  | 16.5 | 8.1 | 21200 |  |  | 16700 | 79% | 2 | Both | 507.5 | 2.03 | HRCU-A-CB (Split System: Heat Pump with Remote Outdoor Unit-Air-Source) | N/A
213773346 | Central Heat Pump | BRYANT HEATING AND COOLING SYSTEMS | 288BNV025*0**C* |  |  | CAP**3721AL*+UI | 986TD42060C17*** | 24400 |  |  | 16.5 | 8.1 | 21200 |  |  | 16700 | 79% | 2 | Both | 507.5 | 2.03 | HRCU-A-CB (Split System: Heat Pump with Remote Outdoor Unit-Air-Source) | N/A
213772446 | Central Heat Pump | BRYANT HEATING AND COOLING SYSTEMS | 288BNV025*0**B* |  |  | CSPH*4812AL*+UI | 88*TB48070C17*** | 24200 |  |  | 16.5 | 8.1 | 21200 |  |  | 16600 | 78% | 2.02 | Both | 505 | 2.02 | HRCU-A-CB (Split System: Heat Pump with Remote Outdoor Unit-Air-Source) | N/A
213773616 | Central Heat Pump | BRYANT HEATING AND COOLING SYSTEMS | 288BNV025*0**C* |  |  | CAP**4321AL*+UI | 935CB48060C17*** | 24400 |  |  | 16.5 | 8.1 | 21200 |  |  | 16600 | 78% | 2.02 | Both | 507.5 | 2.03 | HRCU-A-CB (Split System: Heat Pump with Remote Outdoor Unit-Air-Source) | N/A
213773306 | Central Heat Pump | BRYANT HEATING AND COOLING SYSTEMS | 288BNV025*0**C* |  |  | CAP**3721AL*+UI | 935CB48060C17*** | 24400 |  |  | 16.5 | 8.1 | 21400 |  |  | 16600 | 78% | 2.02 | Both | 507.5 | 2.03 | HRCU-A-CB (Split System: Heat Pump with Remote Outdoor Unit-Air-Source) | N/A
213780725 | Central Heat Pump | CARRIER | 25VNA837A*031* |  |  | CAP**3621AL*+UI | 58TN*B045C17**12 | 31200 |  |  | 16.5 | 8.1 | 33400 |  |  | 24600 | 74% | 1.82 | Both | 650 | 2.6 | HRCU-A-CB (Split System: Heat Pump with Remote Outdoor Unit-Air-Source) | N/A
213778795 | Central Heat Pump | CARRIER | 25VNA837A*030* |  |  | CAP**3617AL*+UI | 59TN6C060C17**14 | 31200 |  |  | 16.5 | 8.1 | 33400 |  |  | 24600 | 74% | 1.82 | Both | 650 | 2.6 | HRCU-A-CB (Split System: Heat Pump with Remote Outdoor Unit-Air-Source) | N/A
213778815 | Central Heat Pump | CARRIER | 25VNA837A*030* |  |  | CAP**3621AL*+UI | 58TN*B045C17**12 | 31200 |  |  | 16.5 | 8.1 | 33400 |  |  | 24600 | 74% | 1.82 | Both | 650 | 2.6 | HRCU-A-CB (Split System: Heat Pump with Remote Outdoor Unit-Air-Source) | N/A
213780685 | Central Heat Pump | CARRIER | 25VNA837A*031* |  |  | CAP**3617AL*+UI | 59MN7C060C17**14 | 31200 |  |  | 16.5 | 8.1 | 33400 |  |  | 24600 | 74% | 1.82 | Both | 650 | 2.6 | HRCU-A-CB (Split System: Heat Pump with Remote Outdoor Unit-Air-Source) | N/A
213780705 | Central Heat Pump | CARRIER | 25VNA837A*031* |  |  | CAP**3617AL*+UI | 59TN6C060C17**14 | 31200 |  |  | 16.5 | 8.1 | 33400 |  |  | 24600 | 74% | 1.82 | Both | 650 | 2.6 | HRCU-A-CB (Split System: Heat Pump with Remote Outdoor Unit-Air-Source) | N/A
213778905 | Central Heat Pump | CARRIER | 25VNA837A*030* |  |  | CAP**3621AL*+UI | 59TN6C060C17**14 | 31400 |  |  | 16.5 | 8.1 | 33200 |  |  | 24400 | 73% | 1.82 | Both | 655 | 2.62 | HRCU-A-CB (Split System: Heat Pump with Remote Outdoor Unit-Air-Source) | N/A
213780815 | Central Heat Pump | CARRIER | 25VNA837A*031* |  |  | CAP**3621AL*+UI | 59TN6C060C17**14 | 31400 |  |  | 16.5 | 8.1 | 33200 |  |  | 24400 | 73% | 1.82 | Both | 655 | 2.62 | HRCU-A-CB (Split System: Heat Pump with Remote Outdoor Unit-Air-Source) | N/A
213780715 | Central Heat Pump | CARRIER | 25VNA837A*031* |  |  | CAP**3617AL*+UI | 59TN6C080C17**14 | 31400 |  |  | 16.5 | 8.1 | 33200 |  |  | 24400 | 73% | 1.82 | Both | 655 | 2.62 | HRCU-A-CB (Split System: Heat Pump with Remote Outdoor Unit-Air-Source) | N/A
213780655 | Central Heat Pump | CARRIER | 25VNA837A*031* |  |  | CAP**3617AL*+UI | 58TN*B070C17**16 | 31400 |  |  | 16.5 | 8.1 | 33400 |  |  | 24400 | 73% | 1.82 | Both | 655 | 2.62 | HRCU-A-CB (Split System: Heat Pump with Remote Outdoor Unit-Air-Source) | N/A
213780645 | Central Heat Pump | CARRIER | 25VNA837A*031* |  |  | CAP**3617AL*+UI | 58TN*B070C14**12 | 31400 |  |  | 16.5 | 8.1 | 33400 |  |  | 24400 | 73% | 1.82 | Both | 655 | 2.62 | HRCU-A-CB (Split System: Heat Pump with Remote Outdoor Unit-Air-Source) | N/A
213778755 | Central Heat Pump | CARRIER | 25VNA837A*030* |  |  | CAP**3617AL*+UI | 58TN*B090C17**16 | 31200 |  |  | 16.5 | 8.1 | 33200 |  |  | 24200 | 73% | 1.84 | Both | 650 | 2.6 | HRCU-A-CB (Split System: Heat Pump with Remote Outdoor Unit-Air-Source) | N/A
213780665 | Central Heat Pump | CARRIER | 25VNA837A*031* |  |  | CAP**3617AL*+UI | 58TN*B090C17**16 | 31200 |  |  | 16.5 | 8.1 | 33200 |  |  | 24200 | 73% | 1.84 | Both | 650 | 2.6 | HRCU-A-CB (Split System: Heat Pump with Remote Outdoor Unit-Air-Source) | N/A
213780735 | Central Heat Pump | CARRIER | 25VNA837A*031* |  |  | CAP**3621AL*+UI | 58TN*B070C17**16 | 31400 |  |  | 16.5 | 8.1 | 33000 |  |  | 24400 | 74% | 1.84 | Both | 655 | 2.62 | HRCU-A-CB (Split System: Heat Pump with Remote Outdoor Unit-Air-Source) | N/A
213779115 | Central Heat Pump | CARRIER | 25VNA837A*030* |  |  | CAP**4221AL*+UI | 59MN7C060C17**14 | 31600 |  |  | 16.5 | 8.1 | 33200 |  |  | 24600 | 74% | 1.84 | Both | 657.5 | 2.63 | HRCU-A-CB (Split System: Heat Pump with Remote Outdoor Unit-Air-Source) | N/A
213781025 | Central Heat Pump | CARRIER | 25VNA837A*031* |  |  | CAP**4221AL*+UI | 59MN7C060C17**14 | 31600 |  |  | 16.5 | 8.1 | 33200 |  |  | 24600 | 74% | 1.84 | Both | 657.5 | 2.63 | HRCU-A-CB (Split System: Heat Pump with Remote Outdoor Unit-Air-Source) | N/A
213779105 | Central Heat Pump | CARRIER | 25VNA837A*030* |  |  | CAP**4221AL*+UI | 59CU5B060C17**16 | 31600 |  |  | 16.5 | 8.1 | 33000 |  |  | 24600 | 75% | 1.86 | Both | 657.5 | 2.63 | HRCU-A-CB (Split System: Heat Pump with Remote Outdoor Unit-Air-Source) | N/A
213779145 | Central Heat Pump | CARRIER | 25VNA837A*030* |  |  | CAP**4221AL*+UI | 59TN6C060C17**14 | 31600 |  |  | 16.5 | 8.1 | 33200 |  |  | 24600 | 74% | 1.86 | Both | 657.5 | 2.63 | HRCU-A-CB (Split System: Heat Pump with Remote Outdoor Unit-Air-Source) | N/A
213781055 | Central Heat Pump | CARRIER | 25VNA837A*031* |  |  | CAP**4221AL*+UI | 59TN6C060C17**14 | 31600 |  |  | 16.5 | 8.1 | 33200 |  |  | 24600 | 74% | 1.86 | Both | 657.5 | 2.63 | HRCU-A-CB (Split System: Heat Pump with Remote Outdoor Unit-Air-Source) | N/A
213779125 | Central Heat Pump | CARRIER | 25VNA837A*030* |  |  | CAP**4221AL*+UI | 59MN7C080C17**14 | 31600 |  |  | 16.5 | 8.1 | 33400 |  |  | 24600 | 74% | 1.86 | Both | 657.5 | 2.63 | HRCU-A-CB (Split System: Heat Pump with Remote Outdoor Unit-Air-Source) | N/A
213772595 | Central Heat Pump | CARRIER | 25VNA825A*032* |  |  | CAP**2414AL*+UI | 58TN*B070C14**12 | 23400 |  |  | 16.5 | 8.1 | 22000 |  |  | 16800 | 76% | 1.88 | Both | 487.5 | 1.95 | HRCU-A-CB (Split System: Heat Pump with Remote Outdoor Unit-Air-Source) | N/A
213772815 | Central Heat Pump | CARRIER | 25VNA825A*032* |  |  | CAP**3014AL*+UI | 58TN*B070C14**12 | 23400 |  |  | 16.5 | 8.1 | 21600 |  |  | 16700 | 77% | 1.9 | Both | 487.5 | 1.95 | HRCU-A-CB (Split System: Heat Pump with Remote Outdoor Unit-Air-Source) | N/A
213772855 | Central Heat Pump | CARRIER | 25VNA825A*032* |  |  | CAP**3017AL*+UI | 58TN*B070C17**16 | 23400 |  |  | 16.5 | 8.1 | 21600 |  |  | 16700 | 77% | 1.9 | Both | 487.5 | 1.95 | HRCU-A-CB (Split System: Heat Pump with Remote Outdoor Unit-Air-Source) | N/A
213772925 | Central Heat Pump | CARRIER | 25VNA825A*032* |  |  | CAP**3017AL*+UI | 59TN6C080C17**14 | 23400 |  |  | 16.5 | 8.1 | 21600 |  |  | 16700 | 77% | 1.9 | Both | 487.5 | 1.95 | HRCU-A-CB (Split System: Heat Pump with Remote Outdoor Unit-Air-Source) | N/A
213772865 | Central Heat Pump | CARRIER | 25VNA825A*032* |  |  | CAP**3017AL*+UI | 58TN*B090C17**16 | 23600 |  |  | 16.5 | 8.1 | 21400 |  |  | 16700 | 78% | 1.9 | Both | 492.5 | 1.97 | HRCU-A-CB (Split System: Heat Pump with Remote Outdoor Unit-Air-Source) | N/A
213772845 | Central Heat Pump | CARRIER | 25VNA825A*032* |  |  | CAP**3017AL*+UI | 58TN*B070C14**12 | 23600 |  |  | 16.5 | 8.1 | 21600 |  |  | 16700 | 77% | 1.9 | Both | 492.5 | 1.97 | HRCU-A-CB (Split System: Heat Pump with Remote Outdoor Unit-Air-Source) | N/A
213773125 | Central Heat Pump | CARRIER | 25VNA825A*032* |  |  | CAP**3621AL*+UI | 59TN6C060C17**14 | 23400 |  |  | 16.5 | 8.1 | 21600 |  |  | 16700 | 77% | 1.92 | Both | 487.5 | 1.95 | HRCU-A-CB (Split System: Heat Pump with Remote Outdoor Unit-Air-Source) | N/A
213772995 | Central Heat Pump | CARRIER | 25VNA825A*032* |  |  | CAP**3617AL*+UI | 59MN7C080C17**14 | 23400 |  |  | 16.5 | 8.1 | 21600 |  |  | 16700 | 77% | 1.92 | Both | 487.5 | 1.95 | HRCU-A-CB (Split System: Heat Pump with Remote Outdoor Unit-Air-Source) | N/A
213772975 | Central Heat Pump | CARRIER | 25VNA825A*032* |  |  | CAP**3617AL*+UI | 59CU5B060C17**16 | 23400 |  |  | 16.5 | 8.1 | 21600 |  |  | 16700 | 77% | 1.92 | Both | 487.5 | 1.95 | HRCU-A-CB (Split System: Heat Pump with Remote Outdoor Unit-Air-Source) | N/A
213773045 | Central Heat Pump | CARRIER | 25VNA825A*032* |  |  | CAP**3621AL*+UI | 58TN*B070C17**16 | 23600 |  |  | 16.5 | 8.1 | 21400 |  |  | 16700 | 78% | 1.92 | Both | 492.5 | 1.97 | HRCU-A-CB (Split System: Heat Pump with Remote Outdoor Unit-Air-Source) | N/A
213772945 | Central Heat Pump | CARRIER | 25VNA825A*032* |  |  | CAP**3617AL*+UI | 58TN*B070C14**12 | 23600 |  |  | 16.5 | 8.1 | 21400 |  |  | 16700 | 78% | 1.92 | Both | 492.5 | 1.97 | HRCU-A-CB (Split System: Heat Pump with Remote Outdoor Unit-Air-Source) | N/A
213772955 | Central Heat Pump | CARRIER | 25VNA825A*032* |  |  | CAP**3617AL*+UI | 58TN*B070C17**16 | 23600 |  |  | 16.5 | 8.1 | 21400 |  |  | 16700 | 78% | 1.92 | Both | 492.5 | 1.97 | HRCU-A-CB (Split System: Heat Pump with Remote Outdoor Unit-Air-Source) | N/A
213772965 | Central Heat Pump | CARRIER | 25VNA825A*032* |  |  | CAP**3617AL*+UI | 58TN*B090C17**16 | 23600 |  |  | 16.5 | 8.1 | 21400 |  |  | 16700 | 78% | 1.92 | Both | 492.5 | 1.97 | HRCU-A-CB (Split System: Heat Pump with Remote Outdoor Unit-Air-Source) | N/A
213773105 | Central Heat Pump | CARRIER | 25VNA825A*032* |  |  | CAP**3621AL*+UI | 59MN7C080C17**14 | 23600 |  |  | 16.5 | 8.1 | 21600 |  |  | 16700 | 77% | 1.92 | Both | 492.5 | 1.97 | HRCU-A-CB (Split System: Heat Pump with Remote Outdoor Unit-Air-Source) | N/A
213773085 | Central Heat Pump | CARRIER | 25VNA825A*032* |  |  | CAP**3621AL*+UI | 59CU5B060C17**16 | 23600 |  |  | 16.5 | 8.1 | 21600 |  |  | 16700 | 77% | 1.92 | Both | 492.5 | 1.97 | HRCU-A-CB (Split System: Heat Pump with Remote Outdoor Unit-Air-Source) | N/A
213779365 | Central Heat Pump | CARRIER | 25VNA837A*030* |  |  | CAP**4821AL*+UI | 58TN*B045C17**12 | 32000 |  |  | 16.5 | 8.1 | 32800 |  |  | 25200 | 77% | 1.92 | Both | 667.5 | 2.67 | HRCU-A-CB (Split System: Heat Pump with Remote Outdoor Unit-Air-Source) | N/A
213781275 | Central Heat Pump | CARRIER | 25VNA837A*031* |  |  | CAP**4821AL*+UI | 58TN*B045C17**12 | 32000 |  |  | 16.5 | 8.1 | 32800 |  |  | 25200 | 77% | 1.92 | Both | 667.5 | 2.67 | HRCU-A-CB (Split System: Heat Pump with Remote Outdoor Unit-Air-Source) | N/A
213773075 | Central Heat Pump | CARRIER | 25VNA825A*032* |  |  | CAP**3621AL*+UI | 58TN*B110C21**20 | 23600 |  |  | 16.5 | 8.1 | 21400 |  |  | 16600 | 78% | 1.94 | Both | 492.5 | 1.97 | HRCU-A-CB (Split System: Heat Pump with Remote Outdoor Unit-Air-Source) | N/A
213773055 | Central Heat Pump | CARRIER | 25VNA825A*032* |  |  | CAP**3621AL*+UI | 58TN*B090C17**16 | 23600 |  |  | 16.5 | 8.1 | 21400 |  |  | 16600 | 78% | 1.94 | Both | 492.5 | 1.97 | HRCU-A-CB (Split System: Heat Pump with Remote Outdoor Unit-Air-Source) | N/A
213773425 | Central Heat Pump | CARRIER | 25VNA825A*032* |  |  | CAP**4221AL*+UI | 59CU5B060C17**16 | 23600 |  |  | 16.5 | 8.1 | 21400 |  |  | 16700 | 78% | 1.94 | Both | 492.5 | 1.97 | HRCU-A-CB (Split System: Heat Pump with Remote Outdoor Unit-Air-Source) | N/A
213773065 | Central Heat Pump | CARRIER | 25VNA825A*032* |  |  | CAP**3621AL*+UI | 58TN*B090C21**20 | 23600 |  |  | 16.5 | 8.1 | 21400 |  |  | 16600 | 78% | 1.94 | Both | 492.5 | 1.97 | HRCU-A-CB (Split System: Heat Pump with Remote Outdoor Unit-Air-Source) | N/A
213773385 | Central Heat Pump | CARRIER | 25VNA825A*032* |  |  | CAP**4221AL*+UI | 58TN*B070C17**16 | 23800 |  |  | 16.5 | 8.1 | 21400 |  |  | 16600 | 78% | 1.94 | Both | 495 | 1.98 | HRCU-A-CB (Split System: Heat Pump with Remote Outdoor Unit-Air-Source) | N/A
213781335 | Central Heat Pump | CARRIER | 25VNA837A*031* |  |  | CAP**4821AL*+UI | 59MN7C060C17**14 | 32000 |  |  | 16.5 | 8.1 | 32800 |  |  | 25200 | 77% | 1.94 | Both | 667.5 | 2.67 | HRCU-A-CB (Split System: Heat Pump with Remote Outdoor Unit-Air-Source) | N/A
213779425 | Central Heat Pump | CARRIER | 25VNA837A*030* |  |  | CAP**4821AL*+UI | 59MN7C060C17**14 | 32000 |  |  | 16.5 | 8.1 | 32800 |  |  | 25200 | 77% | 1.94 | Both | 667.5 | 2.67 | HRCU-A-CB (Split System: Heat Pump with Remote Outdoor Unit-Air-Source) | N/A
213778935 | Central Heat Pump | CARRIER | 25VNA837A*030* |  |  | CAP**3721AL*+UI | 58TN*B045C17**12 | 32600 |  |  | 16.5 | 8.1 | 33200 |  |  | 25400 | 77% | 1.94 | Both | 680 | 2.72 | HRCU-A-CB (Split System: Heat Pump with Remote Outdoor Unit-Air-Source) | N/A
213780845 | Central Heat Pump | CARRIER | 25VNA837A*031* |  |  | CAP**3721AL*+UI | 58TN*B045C17**12 | 32600 |  |  | 16.5 | 8.1 | 33200 |  |  | 25400 | 77% | 1.94 | Both | 680 | 2.72 | HRCU-A-CB (Split System: Heat Pump with Remote Outdoor Unit-Air-Source) | N/A
213773535 | Central Heat Pump | CARRIER | 25VNA825A*032* |  |  | CAP**4224AL*+UI | 59MN7C120C24**22 | 23800 |  |  | 16.5 | 8.1 | 21400 |  |  | 16600 | 78% | 1.96 | Both | 495 | 1.98 | HRCU-A-CB (Split System: Heat Pump with Remote Outdoor Unit-Air-Source) | N/A
213773415 | Central Heat Pump | CARRIER | 25VNA825A*032* |  |  | CAP**4221AL*+UI | 58TN*B110C21**20 | 23800 |  |  | 16.5 | 8.1 | 21400 |  |  | 16600 | 78% | 1.96 | Both | 495 | 1.98 | HRCU-A-CB (Split System: Heat Pump with Remote Outdoor Unit-Air-Source) | N/A
213773395 | Central Heat Pump | CARRIER | 25VNA825A*032* |  |  | CAP**4221AL*+UI | 58TN*B090C17**16 | 23800 |  |  | 16.5 | 8.1 | 21400 |  |  | 16600 | 78% | 1.96 | Both | 495 | 1.98 | HRCU-A-CB (Split System: Heat Pump with Remote Outdoor Unit-Air-Source) | N/A
213773515 | Central Heat Pump | CARRIER | 25VNA825A*032* |  |  | CAP**4224AL*+UI | 58TN*B135C24**22 | 23800 |  |  | 16.5 | 8.1 | 21400 |  |  | 16600 | 78% | 1.96 | Both | 495 | 1.98 | HRCU-A-CB (Split System: Heat Pump with Remote Outdoor Unit-Air-Source) | N/A
213772095 | Central Heat Pump | CARRIER | 25VNA825A*031* |  |  | CSPH*3612AL*+UI | 58TN*B070C14**12 | 24000 |  |  | 16.5 | 8.1 | 21400 |  |  | 16600 | 78% | 1.98 | Both | 500 | 2 | HRCU-A-CB (Split System: Heat Pump with Remote Outdoor Unit-Air-Source) | N/A
213772115 | Central Heat Pump | CARRIER | 25VNA825A*031* |  |  | CSPH*3612AL*+UI | 58TN*B090C17**16 | 24200 |  |  | 16.5 | 8.1 | 21400 |  |  | 16700 | 78% | 1.98 | Both | 505 | 2.02 | HRCU-A-CB (Split System: Heat Pump with Remote Outdoor Unit-Air-Source) | N/A
213773245 | Central Heat Pump | CARRIER | 25VNA825A*032* |  |  | CAP**3717AL*+UI | 59TN6C080C17**14 | 24200 |  |  | 16.5 | 8.1 | 21400 |  |  | 16700 | 78% | 1.98 | Both | 505 | 2.02 | HRCU-A-CB (Split System: Heat Pump with Remote Outdoor Unit-Air-Source) | N/A
213773185 | Central Heat Pump | CARRIER | 25VNA825A*032* |  |  | CAP**3717AL*+UI | 58TN*B090C17**16 | 24200 |  |  | 16.5 | 8.1 | 21400 |  |  | 16700 | 78% | 1.98 | Both | 505 | 2.02 | HRCU-A-CB (Split System: Heat Pump with Remote Outdoor Unit-Air-Source) | N/A
213773175 | Central Heat Pump | CARRIER | 25VNA825A*032* |  |  | CAP**3717AL*+UI | 58TN*B070C17**16 | 24200 |  |  | 16.5 | 8.1 | 21400 |  |  | 16700 | 78% | 1.98 | Both | 505 | 2.02 | HRCU-A-CB (Split System: Heat Pump with Remote Outdoor Unit-Air-Source) | N/A
213773685 | Central Heat Pump | CARRIER | 25VNA825A*032* |  |  | CAP**4821AL*+UI | 58TN*B045C17**12 | 24000 |  |  | 16.5 | 8.1 | 21000 |  |  | 16700 | 80% | 2 | Both | 500 | 2 | HRCU-A-CB (Split System: Heat Pump with Remote Outdoor Unit-Air-Source) | N/A
213773745 | Central Heat Pump | CARRIER | 25VNA825A*032* |  |  | CAP**4821AL*+UI | 59MN7C060C17**14 | 24000 |  |  | 16.5 | 8.1 | 21000 |  |  | 16600 | 79% | 2 | Both | 500 | 2 | HRCU-A-CB (Split System: Heat Pump with Remote Outdoor Unit-Air-Source) | N/A
213773755 | Central Heat Pump | CARRIER | 25VNA825A*032* |  |  | CAP**4821AL*+UI | 59MN7C080C17**14 | 24000 |  |  | 16.5 | 8.1 | 21000 |  |  | 16600 | 79% | 2 | Both | 500 | 2 | HRCU-A-CB (Split System: Heat Pump with Remote Outdoor Unit-Air-Source) | N/A
213773775 | Central Heat Pump | CARRIER | 25VNA825A*032* |  |  | CAP**4821AL*+UI | 59TN6C060C17**14 | 24000 |  |  | 16.5 | 8.1 | 21000 |  |  | 16600 | 79% | 2 | Both | 500 | 2 | HRCU-A-CB (Split System: Heat Pump with Remote Outdoor Unit-Air-Source) | N/A
213773735 | Central Heat Pump | CARRIER | 25VNA825A*032* |  |  | CAP**4821AL*+UI | 59CU5B060C17**16 | 24000 |  |  | 16.5 | 8.1 | 21000 |  |  | 16600 | 79% | 2 | Both | 500 | 2 | HRCU-A-CB (Split System: Heat Pump with Remote Outdoor Unit-Air-Source) | N/A
213772285 | Central Heat Pump | CARRIER | 25VNA825A*031* |  |  | CSPH*4212AL*+UI | 58TN*B090C17**16 | 24200 |  |  | 16.5 | 8.1 | 21200 |  |  | 16600 | 78% | 2 | Both | 505 | 2.02 | HRCU-A-CB (Split System: Heat Pump with Remote Outdoor Unit-Air-Source) | N/A
213773625 | Central Heat Pump | CARRIER | 25VNA825A*032* |  |  | CAP**4321AL*+UI | 59MN7C060C17**14 | 24200 |  |  | 16.5 | 8.1 | 21200 |  |  | 16700 | 79% | 2 | Both | 505 | 2.02 | HRCU-A-CB (Split System: Heat Pump with Remote Outdoor Unit-Air-Source) | N/A
213773565 | Central Heat Pump | CARRIER | 25VNA825A*032* |  |  | CAP**4321AL*+UI | 58TN*B045C17**12 | 24200 |  |  | 16.5 | 8.1 | 21200 |  |  | 16700 | 79% | 2 | Both | 505 | 2.02 | HRCU-A-CB (Split System: Heat Pump with Remote Outdoor Unit-Air-Source) | N/A
213772795 | Central Heat Pump | CARRIER | 25VNA825A*032* |  |  | CAP**2517AL*+UI | 59TN6C060C17**14 | 24200 |  |  | 16.5 | 8.1 | 21400 |  |  | 16700 | 78% | 2 | Both | 505 | 2.02 | HRCU-A-CB (Split System: Heat Pump with Remote Outdoor Unit-Air-Source) | N/A
213772715 | Central Heat Pump | CARRIER | 25VNA825A*032* |  |  | CAP**2517AL*+UI | 58TN*B045C17**12 | 24200 |  |  | 16.5 | 8.1 | 21400 |  |  | 16700 | 78% | 2 | Both | 505 | 2.02 | HRCU-A-CB (Split System: Heat Pump with Remote Outdoor Unit-Air-Source) | N/A
213772755 | Central Heat Pump | CARRIER | 25VNA825A*032* |  |  | CAP**2517AL*+UI | 59CU5B060C17**16 | 24200 |  |  | 16.5 | 8.1 | 21400 |  |  | 16700 | 78% | 2 | Both | 505 | 2.02 | HRCU-A-CB (Split System: Heat Pump with Remote Outdoor Unit-Air-Source) | N/A
213772775 | Central Heat Pump | CARRIER | 25VNA825A*032* |  |  | CAP**2517AL*+UI | 59MN7C080C17**14 | 24200 |  |  | 16.5 | 8.1 | 21400 |  |  | 16700 | 78% | 2 | Both | 505 | 2.02 | HRCU-A-CB (Split System: Heat Pump with Remote Outdoor Unit-Air-Source) | N/A
213773165 | Central Heat Pump | CARRIER | 25VNA825A*032* |  |  | CAP**3717AL*+UI | 58TN*B070C14**12 | 24200 |  |  | 16.5 | 8.1 | 21400 |  |  | 16700 | 78% | 2 | Both | 505 | 2.02 | HRCU-A-CB (Split System: Heat Pump with Remote Outdoor Unit-Air-Source) | N/A
213774565 | Central Heat Pump | CARRIER | 25VNA825A*032* |  |  | CSPH*4812AL*+UI | 58TN*B070C14**12 | 24400 |  |  | 16.5 | 8.1 | 21200 |  |  | 16600 | 78% | 2 | Both | 507.5 | 2.03 | HRCU-A-CB (Split System: Heat Pump with Remote Outdoor Unit-Air-Source) | N/A
213772735 | Central Heat Pump | CARRIER | 25VNA825A*032* |  |  | CAP**2517AL*+UI | 58TN*B070C17**16 | 24400 |  |  | 16.5 | 8.1 | 21200 |  |  | 16700 | 79% | 2 | Both | 507.5 | 2.03 | HRCU-A-CB (Split System: Heat Pump with Remote Outdoor Unit-Air-Source) | N/A
213773655 | Central Heat Pump | CARRIER | 25VNA825A*032* |  |  | CAP**4321AL*+UI | 59TN6C060C17**14 | 24400 |  |  | 16.5 | 8.1 | 21200 |  |  | 16700 | 79% | 2 | Both | 507.5 | 2.03 | HRCU-A-CB (Split System: Heat Pump with Remote Outdoor Unit-Air-Source) | N/A
213773345 | Central Heat Pump | CARRIER | 25VNA825A*032* |  |  | CAP**3721AL*+UI | 59TN6C060C17**14 | 24400 |  |  | 16.5 | 8.1 | 21200 |  |  | 16700 | 79% | 2 | Both | 507.5 | 2.03 | HRCU-A-CB (Split System: Heat Pump with Remote Outdoor Unit-Air-Source) | N/A
213774585 | Central Heat Pump | CARRIER | 25VNA825A*032* |  |  | CSPH*4812AL*+UI | 58TN*B090C17**16 | 24400 |  |  | 16.5 | 8.1 | 21200 |  |  | 16600 | 78% | 2 | Both | 507.5 | 2.03 | HRCU-A-CB (Split System: Heat Pump with Remote Outdoor Unit-Air-Source) | N/A
213772445 | Central Heat Pump | CARRIER | 25VNA825A*031* |  |  | CSPH*4812AL*+UI | 58TN*B070C17**16 | 24200 |  |  | 16.5 | 8.1 | 21200 |  |  | 16600 | 78% | 2.02 | Both | 505 | 2.02 | HRCU-A-CB (Split System: Heat Pump with Remote Outdoor Unit-Air-Source) | N/A
213773615 | Central Heat Pump | CARRIER | 25VNA825A*032* |  |  | CAP**4321AL*+UI | 59CU5B060C17**16 | 24400 |  |  | 16.5 | 8.1 | 21200 |  |  | 16600 | 78% | 2.02 | Both | 507.5 | 2.03 | HRCU-A-CB (Split System: Heat Pump with Remote Outdoor Unit-Air-Source) | N/A
213773305 | Central Heat Pump | CARRIER | 25VNA825A*032* |  |  | CAP**3721AL*+UI | 59CU5B060C17**16 | 24400 |  |  | 16.5 | 8.1 | 21400 |  |  | 16600 | 78% | 2.02 | Both | 507.5 | 2.03 | HRCU-A-CB (Split System: Heat Pump with Remote Outdoor Unit-Air-Source) | N/A
213780640 | Central Heat Pump | COMFORTMAKER | CVH837GKA2* |  |  | EA*4X36L17A*+WALLCON | *80CTL0451712B* | 31200 |  |  | 16.5 | 8.1 | 33400 |  |  | 24600 | 74% | 1.8 | Both | 650 | 2.6 | HRCU-A-CB (Split System: Heat Pump with Remote Outdoor Unit-Air-Source) | N/A
213778730 | Central Heat Pump | COMFORTMAKER | CVH837GKA** |  |  | EA*4X36L17A*+WALLCON | *80CTL0451712B* | 31200 |  |  | 16.5 | 8.1 | 33400 |  |  | 24600 | 74% | 1.8 | Both | 650 | 2.6 | HRCU-A-CB (Split System: Heat Pump with Remote Outdoor Unit-Air-Source) | N/A
213778880 | Central Heat Pump | COMFORTMAKER | CVH837GKA** |  |  | EA*4X36L21A*+WALLCON | *97CMN0601714B* | 31200 |  |  | 16.5 | 8.1 | 33200 |  |  | 24600 | 74% | 1.82 | Both | 650 | 2.6 | HRCU-A-CB (Split System: Heat Pump with Remote Outdoor Unit-Air-Source) | N/A
213780790 | Central Heat Pump | COMFORTMAKER | CVH837GKA2* |  |  | EA*4X36L21A*+WALLCON | *97CMN0601714B* | 31200 |  |  | 16.5 | 8.1 | 33200 |  |  | 24600 | 74% | 1.82 | Both | 650 | 2.6 | HRCU-A-CB (Split System: Heat Pump with Remote Outdoor Unit-Air-Source) | N/A
213778780 | Central Heat Pump | COMFORTMAKER | CVH837GKA** |  |  | EA*4X36L17A*+WALLCON | *97CMN0601714B* | 31200 |  |  | 16.5 | 8.1 | 33400 |  |  | 24600 | 74% | 1.82 | Both | 650 | 2.6 | HRCU-A-CB (Split System: Heat Pump with Remote Outdoor Unit-Air-Source) | N/A
213780710 | Central Heat Pump | COMFORTMAKER | CVH837GKA2* |  |  | EA*4X36L17A*+WALLCON | *96CTN0601714B* | 31200 |  |  | 16.5 | 8.1 | 33400 |  |  | 24600 | 74% | 1.82 | Both | 650 | 2.6 | HRCU-A-CB (Split System: Heat Pump with Remote Outdoor Unit-Air-Source) | N/A
213778800 | Central Heat Pump | COMFORTMAKER | CVH837GKA** |  |  | EA*4X36L17A*+WALLCON | *96CTN0601714B* | 31200 |  |  | 16.5 | 8.1 | 33400 |  |  | 24600 | 74% | 1.82 | Both | 650 | 2.6 | HRCU-A-CB (Split System: Heat Pump with Remote Outdoor Unit-Air-Source) | N/A
213780730 | Central Heat Pump | COMFORTMAKER | CVH837GKA2* |  |  | EA*4X36L21A*+WALLCON | *80CTL0451712B* | 31200 |  |  | 16.5 | 8.1 | 33400 |  |  | 24600 | 74% | 1.82 | Both | 650 | 2.6 | HRCU-A-CB (Split System: Heat Pump with Remote Outdoor Unit-Air-Source) | N/A
213780690 | Central Heat Pump | COMFORTMAKER | CVH837GKA2* |  |  | EA*4X36L17A*+WALLCON | *97CMN0601714B* | 31200 |  |  | 16.5 | 8.1 | 33400 |  |  | 24600 | 74% | 1.82 | Both | 650 | 2.6 | HRCU-A-CB (Split System: Heat Pump with Remote Outdoor Unit-Air-Source) | N/A
213778810 | Central Heat Pump | COMFORTMAKER | CVH837GKA** |  |  | EA*4X36L17A*+WALLCON | *96CTN0801714B* | 31400 |  |  | 16.5 | 8.1 | 33200 |  |  | 24400 | 73% | 1.82 | Both | 655 | 2.62 | HRCU-A-CB (Split System: Heat Pump with Remote Outdoor Unit-Air-Source) | N/A
213778790 | Central Heat Pump | COMFORTMAKER | CVH837GKA** |  |  | EA*4X36L17A*+WALLCON | *97CMN0801714B* | 31400 |  |  | 16.5 | 8.1 | 33200 |  |  | 24400 | 73% | 1.82 | Both | 655 | 2.62 | HRCU-A-CB (Split System: Heat Pump with Remote Outdoor Unit-Air-Source) | N/A
213778910 | Central Heat Pump | COMFORTMAKER | CVH837GKA** |  |  | EA*4X36L21A*+WALLCON | *96CTN0601714B* | 31400 |  |  | 16.5 | 8.1 | 33200 |  |  | 24400 | 73% | 1.82 | Both | 655 | 2.62 | HRCU-A-CB (Split System: Heat Pump with Remote Outdoor Unit-Air-Source) | N/A
213780820 | Central Heat Pump | COMFORTMAKER | CVH837GKA2* |  |  | EA*4X36L21A*+WALLCON | *96CTN0601714B* | 31400 |  |  | 16.5 | 8.1 | 33200 |  |  | 24400 | 73% | 1.82 | Both | 655 | 2.62 | HRCU-A-CB (Split System: Heat Pump with Remote Outdoor Unit-Air-Source) | N/A
213778750 | Central Heat Pump | COMFORTMAKER | CVH837GKA** |  |  | EA*4X36L17A*+WALLCON | *80CTL0701716B* | 31400 |  |  | 16.5 | 8.1 | 33400 |  |  | 24400 | 73% | 1.82 | Both | 655 | 2.62 | HRCU-A-CB (Split System: Heat Pump with Remote Outdoor Unit-Air-Source) | N/A
213780660 | Central Heat Pump | COMFORTMAKER | CVH837GKA2* |  |  | EA*4X36L17A*+WALLCON | *80CTL0701716B* | 31400 |  |  | 16.5 | 8.1 | 33400 |  |  | 24400 | 73% | 1.82 | Both | 655 | 2.62 | HRCU-A-CB (Split System: Heat Pump with Remote Outdoor Unit-Air-Source) | N/A
213780650 | Central Heat Pump | COMFORTMAKER | CVH837GKA2* |  |  | EA*4X36L17A*+WALLCON | *80CTL0701412B* | 31400 |  |  | 16.5 | 8.1 | 33400 |  |  | 24400 | 73% | 1.82 | Both | 655 | 2.62 | HRCU-A-CB (Split System: Heat Pump with Remote Outdoor Unit-Air-Source) | N/A
213780670 | Central Heat Pump | COMFORTMAKER | CVH837GKA2* |  |  | EA*4X36L17A*+WALLCON | *80CTL0901716B* | 31200 |  |  | 16.5 | 8.1 | 33200 |  |  | 24200 | 73% | 1.84 | Both | 650 | 2.6 | HRCU-A-CB (Split System: Heat Pump with Remote Outdoor Unit-Air-Source) | N/A
213778830 | Central Heat Pump | COMFORTMAKER | CVH837GKA** |  |  | EA*4X36L21A*+WALLCON | *80CTL0701716B* | 31400 |  |  | 16.5 | 8.1 | 33000 |  |  | 24400 | 74% | 1.84 | Both | 655 | 2.62 | HRCU-A-CB (Split System: Heat Pump with Remote Outdoor Unit-Air-Source) | N/A
213779120 | Central Heat Pump | COMFORTMAKER | CVH837GKA** |  |  | EA*4X42L21A*+WALLCON | *97CMN0601714B* | 31600 |  |  | 16.5 | 8.1 | 33200 |  |  | 24600 | 74% | 1.84 | Both | 657.5 | 2.63 | HRCU-A-CB (Split System: Heat Pump with Remote Outdoor Unit-Air-Source) | N/A
213781030 | Central Heat Pump | COMFORTMAKER | CVH837GKA2* |  |  | EA*4X42L21A*+WALLCON | *97CMN0601714B* | 31600 |  |  | 16.5 | 8.1 | 33200 |  |  | 24600 | 74% | 1.84 | Both | 657.5 | 2.63 | HRCU-A-CB (Split System: Heat Pump with Remote Outdoor Unit-Air-Source) | N/A
213780970 | Central Heat Pump | COMFORTMAKER | CVH837GKA2* |  |  | EA*4X42L21A*+WALLCON | *80CTL0451712B* | 31600 |  |  | 16.5 | 8.1 | 33400 |  |  | 24800 | 74% | 1.84 | Both | 657.5 | 2.63 | HRCU-A-CB (Split System: Heat Pump with Remote Outdoor Unit-Air-Source) | N/A
213779110 | Central Heat Pump | COMFORTMAKER | CVH837GKA** |  |  | EA*4X42L21A*+WALLCON | *95CSU0601716B* | 31600 |  |  | 16.5 | 8.1 | 33000 |  |  | 24600 | 75% | 1.86 | Both | 657.5 | 2.63 | HRCU-A-CB (Split System: Heat Pump with Remote Outdoor Unit-Air-Source) | N/A
213781020 | Central Heat Pump | COMFORTMAKER | CVH837GKA2* |  |  | EA*4X42L21A*+WALLCON | *95CSU0601716B* | 31600 |  |  | 16.5 | 8.1 | 33000 |  |  | 24600 | 75% | 1.86 | Both | 657.5 | 2.63 | HRCU-A-CB (Split System: Heat Pump with Remote Outdoor Unit-Air-Source) | N/A
213781060 | Central Heat Pump | COMFORTMAKER | CVH837GKA2* |  |  | EA*4X42L21A*+WALLCON | *96CTN0601714B* | 31600 |  |  | 16.5 | 8.1 | 33200 |  |  | 24600 | 74% | 1.86 | Both | 657.5 | 2.63 | HRCU-A-CB (Split System: Heat Pump with Remote Outdoor Unit-Air-Source) | N/A
213781040 | Central Heat Pump | COMFORTMAKER | CVH837GKA2* |  |  | EA*4X42L21A*+WALLCON | *97CMN0801714B* | 31600 |  |  | 16.5 | 8.1 | 33400 |  |  | 24600 | 74% | 1.86 | Both | 657.5 | 2.63 | HRCU-A-CB (Split System: Heat Pump with Remote Outdoor Unit-Air-Source) | N/A
213779130 | Central Heat Pump | COMFORTMAKER | CVH837GKA** |  |  | EA*4X42L21A*+WALLCON | *97CMN0801714B* | 31600 |  |  | 16.5 | 8.1 | 33400 |  |  | 24600 | 74% | 1.86 | Both | 657.5 | 2.63 | HRCU-A-CB (Split System: Heat Pump with Remote Outdoor Unit-Air-Source) | N/A
213772650 | Central Heat Pump | COMFORTMAKER | CVH825GKA3* |  |  | EA*4X24L17A*+WALLCON | *80CTL0901716B* | 23400 |  |  | 16.5 | 8.1 | 21800 |  |  | 16800 | 77% | 1.88 | Both | 487.5 | 1.95 | HRCU-A-CB (Split System: Heat Pump with Remote Outdoor Unit-Air-Source) | N/A
213772600 | Central Heat Pump | COMFORTMAKER | CVH825GKA3* |  |  | EA*4X24L14A*+WALLCON | *80CTL0701412B* | 23400 |  |  | 16.5 | 8.1 | 22000 |  |  | 16800 | 76% | 1.88 | Both | 487.5 | 1.95 | HRCU-A-CB (Split System: Heat Pump with Remote Outdoor Unit-Air-Source) | N/A
213772630 | Central Heat Pump | COMFORTMAKER | CVH825GKA3* |  |  | EA*4X24L17A*+WALLCON | *80CTL0701412B* | 23400 |  |  | 16.5 | 8.1 | 22000 |  |  | 16800 | 76% | 1.88 | Both | 487.5 | 1.95 | HRCU-A-CB (Split System: Heat Pump with Remote Outdoor Unit-Air-Source) | N/A
213772930 | Central Heat Pump | COMFORTMAKER | CVH825GKA3* |  |  | EA*4X30L17A*+WALLCON | *96CTN0801714B* | 23400 |  |  | 16.5 | 8.1 | 21600 |  |  | 16700 | 77% | 1.9 | Both | 487.5 | 1.95 | HRCU-A-CB (Split System: Heat Pump with Remote Outdoor Unit-Air-Source) | N/A
213772820 | Central Heat Pump | COMFORTMAKER | CVH825GKA3* |  |  | EA*4X30L14A*+WALLCON | *80CTL0701412B* | 23400 |  |  | 16.5 | 8.1 | 21600 |  |  | 16700 | 77% | 1.9 | Both | 487.5 | 1.95 | HRCU-A-CB (Split System: Heat Pump with Remote Outdoor Unit-Air-Source) | N/A
213772870 | Central Heat Pump | COMFORTMAKER | CVH825GKA3* |  |  | EA*4X30L17A*+WALLCON | *80CTL0901716B* | 23600 |  |  | 16.5 | 8.1 | 21400 |  |  | 16700 | 78% | 1.9 | Both | 492.5 | 1.97 | HRCU-A-CB (Split System: Heat Pump with Remote Outdoor Unit-Air-Source) | N/A
213773130 | Central Heat Pump | COMFORTMAKER | CVH825GKA3* |  |  | EA*4X36L21A*+WALLCON | *96CTN0601714B* | 23400 |  |  | 16.5 | 8.1 | 21600 |  |  | 16700 | 77% | 1.92 | Both | 487.5 | 1.95 | HRCU-A-CB (Split System: Heat Pump with Remote Outdoor Unit-Air-Source) | N/A
213772980 | Central Heat Pump | COMFORTMAKER | CVH825GKA3* |  |  | EA*4X36L17A*+WALLCON | *95CSU0601716B* | 23400 |  |  | 16.5 | 8.1 | 21600 |  |  | 16700 | 77% | 1.92 | Both | 487.5 | 1.95 | HRCU-A-CB (Split System: Heat Pump with Remote Outdoor Unit-Air-Source) | N/A
213772970 | Central Heat Pump | COMFORTMAKER | CVH825GKA3* |  |  | EA*4X36L17A*+WALLCON | *80CTL0901716B* | 23600 |  |  | 16.5 | 8.1 | 21400 |  |  | 16700 | 78% | 1.92 | Both | 492.5 | 1.97 | HRCU-A-CB (Split System: Heat Pump with Remote Outdoor Unit-Air-Source) | N/A
213772950 | Central Heat Pump | COMFORTMAKER | CVH825GKA3* |  |  | EA*4X36L17A*+WALLCON | *80CTL0701412B* | 23600 |  |  | 16.5 | 8.1 | 21400 |  |  | 16700 | 78% | 1.92 | Both | 492.5 | 1.97 | HRCU-A-CB (Split System: Heat Pump with Remote Outdoor Unit-Air-Source) | N/A
213773050 | Central Heat Pump | COMFORTMAKER | CVH825GKA3* |  |  | EA*4X36L21A*+WALLCON | *80CTL0701716B* | 23600 |  |  | 16.5 | 8.1 | 21400 |  |  | 16700 | 78% | 1.92 | Both | 492.5 | 1.97 | HRCU-A-CB (Split System: Heat Pump with Remote Outdoor Unit-Air-Source) | N/A
213773140 | Central Heat Pump | COMFORTMAKER | CVH825GKA3* |  |  | EA*4X36L21A*+WALLCON | *96CTN0801714B* | 23600 |  |  | 16.5 | 8.1 | 21400 |  |  | 16700 | 78% | 1.92 | Both | 492.5 | 1.97 | HRCU-A-CB (Split System: Heat Pump with Remote Outdoor Unit-Air-Source) | N/A
213773090 | Central Heat Pump | COMFORTMAKER | CVH825GKA3* |  |  | EA*4X36L21A*+WALLCON | *95CSU0601716B* | 23600 |  |  | 16.5 | 8.1 | 21600 |  |  | 16700 | 77% | 1.92 | Both | 492.5 | 1.97 | HRCU-A-CB (Split System: Heat Pump with Remote Outdoor Unit-Air-Source) | N/A
213773030 | Central Heat Pump | COMFORTMAKER | CVH825GKA3* |  |  | EA*4X36L17A*+WALLCON | *96CTN0801714B* | 23600 |  |  | 16.5 | 8.1 | 21600 |  |  | 16700 | 77% | 1.92 | Both | 492.5 | 1.97 | HRCU-A-CB (Split System: Heat Pump with Remote Outdoor Unit-Air-Source) | N/A
213781280 | Central Heat Pump | COMFORTMAKER | CVH837GKA2* |  |  | EA*4X48L21A*+WALLCON | *80CTL0451712B* | 32000 |  |  | 16.5 | 8.1 | 32800 |  |  | 25200 | 77% | 1.92 | Both | 667.5 | 2.67 | HRCU-A-CB (Split System: Heat Pump with Remote Outdoor Unit-Air-Source) | N/A
213773120 | Central Heat Pump | COMFORTMAKER | CVH825GKA3* |  |  | EA*4X36L21A*+WALLCON | *97CMN1002122B* | 23600 |  |  | 16.5 | 8.1 | 21400 |  |  | 16600 | 78% | 1.94 | Both | 492.5 | 1.97 | HRCU-A-CB (Split System: Heat Pump with Remote Outdoor Unit-Air-Source) | N/A
213773480 | Central Heat Pump | COMFORTMAKER | CVH825GKA3* |  |  | EA*4X42L21A*+WALLCON | *96CTN0801714B* | 23600 |  |  | 16.5 | 8.1 | 21400 |  |  | 16600 | 78% | 1.94 | Both | 492.5 | 1.97 | HRCU-A-CB (Split System: Heat Pump with Remote Outdoor Unit-Air-Source) | N/A
213773060 | Central Heat Pump | COMFORTMAKER | CVH825GKA3* |  |  | EA*4X36L21A*+WALLCON | *80CTL0901716B* | 23600 |  |  | 16.5 | 8.1 | 21400 |  |  | 16600 | 78% | 1.94 | Both | 492.5 | 1.97 | HRCU-A-CB (Split System: Heat Pump with Remote Outdoor Unit-Air-Source) | N/A
213773470 | Central Heat Pump | COMFORTMAKER | CVH825GKA3* |  |  | EA*4X42L21A*+WALLCON | *96CTN0601714B* | 23600 |  |  | 16.5 | 8.1 | 21400 |  |  | 16700 | 78% | 1.94 | Both | 492.5 | 1.97 | HRCU-A-CB (Split System: Heat Pump with Remote Outdoor Unit-Air-Source) | N/A
213773070 | Central Heat Pump | COMFORTMAKER | CVH825GKA3* |  |  | EA*4X36L21A*+WALLCON | *80CTL0902120B* | 23600 |  |  | 16.5 | 8.1 | 21400 |  |  | 16600 | 78% | 1.94 | Both | 492.5 | 1.97 | HRCU-A-CB (Split System: Heat Pump with Remote Outdoor Unit-Air-Source) | N/A
213773150 | Central Heat Pump | COMFORTMAKER | CVH825GKA3* |  |  | EA*4X36L21A*+WALLCON | *96CTN1002122B* | 23600 |  |  | 16.5 | 8.1 | 21400 |  |  | 16600 | 78% | 1.94 | Both | 492.5 | 1.97 | HRCU-A-CB (Split System: Heat Pump with Remote Outdoor Unit-Air-Source) | N/A
213771010 | Central Heat Pump | COMFORTMAKER | CVH825GKA2* |  |  | EA*4X36L21A*+WALLCON | *96CTN0801714B* | 23600 |  |  | 16.5 | 8.1 | 21400 |  |  | 16700 | 78% | 1.94 | Both | 492.5 | 1.97 | HRCU-A-CB (Split System: Heat Pump with Remote Outdoor Unit-Air-Source) | N/A
213773430 | Central Heat Pump | COMFORTMAKER | CVH825GKA3* |  |  | EA*4X42L21A*+WALLCON | *95CSU0601716B* | 23600 |  |  | 16.5 | 8.1 | 21400 |  |  | 16700 | 78% | 1.94 | Both | 492.5 | 1.97 | HRCU-A-CB (Split System: Heat Pump with Remote Outdoor Unit-Air-Source) | N/A
213773380 | Central Heat Pump | COMFORTMAKER | CVH825GKA3* |  |  | EA*4X42L21A*+WALLCON | *80CTL0451712B* | 23600 |  |  | 16.5 | 8.1 | 21600 |  |  | 16700 | 77% | 1.94 | Both | 492.5 | 1.97 | HRCU-A-CB (Split System: Heat Pump with Remote Outdoor Unit-Air-Source) | N/A
213773390 | Central Heat Pump | COMFORTMAKER | CVH825GKA3* |  |  | EA*4X42L21A*+WALLCON | *80CTL0701716B* | 23800 |  |  | 16.5 | 8.1 | 21400 |  |  | 16600 | 78% | 1.94 | Both | 495 | 1.98 | HRCU-A-CB (Split System: Heat Pump with Remote Outdoor Unit-Air-Source) | N/A
213779430 | Central Heat Pump | COMFORTMAKER | CVH837GKA** |  |  | EA*4X48L21A*+WALLCON | *97CMN0601714B* | 32000 |  |  | 16.5 | 8.1 | 32800 |  |  | 25200 | 77% | 1.94 | Both | 667.5 | 2.67 | HRCU-A-CB (Split System: Heat Pump with Remote Outdoor Unit-Air-Source) | N/A
213781340 | Central Heat Pump | COMFORTMAKER | CVH837GKA2* |  |  | EA*4X48L21A*+WALLCON | *97CMN0601714B* | 32000 |  |  | 16.5 | 8.1 | 32800 |  |  | 25200 | 77% | 1.94 | Both | 667.5 | 2.67 | HRCU-A-CB (Split System: Heat Pump with Remote Outdoor Unit-Air-Source) | N/A
213778940 | Central Heat Pump | COMFORTMAKER | CVH837GKA** |  |  | EA*4X37L21A*+WALLCON | *80CTL0451712B* | 32600 |  |  | 16.5 | 8.1 | 33200 |  |  | 25400 | 77% | 1.94 | Both | 680 | 2.72 | HRCU-A-CB (Split System: Heat Pump with Remote Outdoor Unit-Air-Source) | N/A
213781160 | Central Heat Pump | COMFORTMAKER | CVH837GKA2* |  |  | EA*4X43L21A*+WALLCON | *80CTL0451712B* | 32600 |  |  | 16.5 | 8.1 | 33200 |  |  | 25400 | 77% | 1.94 | Both | 680 | 2.72 | HRCU-A-CB (Split System: Heat Pump with Remote Outdoor Unit-Air-Source) | N/A
213780850 | Central Heat Pump | COMFORTMAKER | CVH837GKA2* |  |  | EA*4X37L21A*+WALLCON | *80CTL0451712B* | 32600 |  |  | 16.5 | 8.1 | 33200 |  |  | 25400 | 77% | 1.94 | Both | 680 | 2.72 | HRCU-A-CB (Split System: Heat Pump with Remote Outdoor Unit-Air-Source) | N/A
213773420 | Central Heat Pump | COMFORTMAKER | CVH825GKA3* |  |  | EA*4X42L21A*+WALLCON | *80CTL1102120B* | 23800 |  |  | 16.5 | 8.1 | 21400 |  |  | 16600 | 78% | 1.96 | Both | 495 | 1.98 | HRCU-A-CB (Split System: Heat Pump with Remote Outdoor Unit-Air-Source) | N/A
213773520 | Central Heat Pump | COMFORTMAKER | CVH825GKA3* |  |  | EA*4X42L24A*+WALLCON | *80CTL1352422B* | 23800 |  |  | 16.5 | 8.1 | 21400 |  |  | 16600 | 78% | 1.96 | Both | 495 | 1.98 | HRCU-A-CB (Split System: Heat Pump with Remote Outdoor Unit-Air-Source) | N/A
213773540 | Central Heat Pump | COMFORTMAKER | CVH825GKA3* |  |  | EA*4X42L24A*+WALLCON | *97CMN1202422B* | 23800 |  |  | 16.5 | 8.1 | 21400 |  |  | 16600 | 78% | 1.96 | Both | 495 | 1.98 | HRCU-A-CB (Split System: Heat Pump with Remote Outdoor Unit-Air-Source) | N/A
213773500 | Central Heat Pump | COMFORTMAKER | CVH825GKA3* |  |  | EA*4X42L24A*+WALLCON | *80CTL0902120B* | 23800 |  |  | 16.5 | 8.1 | 21400 |  |  | 16600 | 78% | 1.96 | Both | 495 | 1.98 | HRCU-A-CB (Split System: Heat Pump with Remote Outdoor Unit-Air-Source) | N/A
213773410 | Central Heat Pump | COMFORTMAKER | CVH825GKA3* |  |  | EA*4X42L21A*+WALLCON | *80CTL0902120B* | 23800 |  |  | 16.5 | 8.1 | 21400 |  |  | 16600 | 78% | 1.96 | Both | 495 | 1.98 | HRCU-A-CB (Split System: Heat Pump with Remote Outdoor Unit-Air-Source) | N/A
213773400 | Central Heat Pump | COMFORTMAKER | CVH825GKA3* |  |  | EA*4X42L21A*+WALLCON | *80CTL0901716B* | 23800 |  |  | 16.5 | 8.1 | 21400 |  |  | 16600 | 78% | 1.96 | Both | 495 | 1.98 | HRCU-A-CB (Split System: Heat Pump with Remote Outdoor Unit-Air-Source) | N/A
213772100 | Central Heat Pump | COMFORTMAKER | CVH825GKA2* |  |  | EHD4X36AAL+WALLCON | *80CTL0701412B* | 24000 |  |  | 16.5 | 8.1 | 21400 |  |  | 16600 | 78% | 1.98 | Both | 500 | 2 | HRCU-A-CB (Split System: Heat Pump with Remote Outdoor Unit-Air-Source) | N/A
213772120 | Central Heat Pump | COMFORTMAKER | CVH825GKA2* |  |  | EHD4X36AAL+WALLCON | *80CTL0901716B* | 24200 |  |  | 16.5 | 8.1 | 21400 |  |  | 16700 | 78% | 1.98 | Both | 505 | 2.02 | HRCU-A-CB (Split System: Heat Pump with Remote Outdoor Unit-Air-Source) | N/A
213773190 | Central Heat Pump | COMFORTMAKER | CVH825GKA3* |  |  | EA*4X37L17A*+WALLCON | *80CTL0901716B* | 24200 |  |  | 16.5 | 8.1 | 21400 |  |  | 16700 | 78% | 1.98 | Both | 505 | 2.02 | HRCU-A-CB (Split System: Heat Pump with Remote Outdoor Unit-Air-Source) | N/A
213773200 | Central Heat Pump | COMFORTMAKER | CVH825GKA3* |  |  | EA*4X37L17A*+WALLCON | *95CSU0601716B* | 24200 |  |  | 16.5 | 8.1 | 21400 |  |  | 16700 | 78% | 1.98 | Both | 505 | 2.02 | HRCU-A-CB (Split System: Heat Pump with Remote Outdoor Unit-Air-Source) | N/A
213773180 | Central Heat Pump | COMFORTMAKER | CVH825GKA3* |  |  | EA*4X37L17A*+WALLCON | *80CTL0701716B* | 24200 |  |  | 16.5 | 8.1 | 21400 |  |  | 16700 | 78% | 1.98 | Both | 505 | 2.02 | HRCU-A-CB (Split System: Heat Pump with Remote Outdoor Unit-Air-Source) | N/A
213773690 | Central Heat Pump | COMFORTMAKER | CVH825GKA3* |  |  | EA*4X48L21A*+WALLCON | *80CTL0451712B* | 24000 |  |  | 16.5 | 8.1 | 21000 |  |  | 16700 | 80% | 2 | Both | 500 | 2 | HRCU-A-CB (Split System: Heat Pump with Remote Outdoor Unit-Air-Source) | N/A
213773780 | Central Heat Pump | COMFORTMAKER | CVH825GKA3* |  |  | EA*4X48L21A*+WALLCON | *96CTN0601714B* | 24000 |  |  | 16.5 | 8.1 | 21000 |  |  | 16600 | 79% | 2 | Both | 500 | 2 | HRCU-A-CB (Split System: Heat Pump with Remote Outdoor Unit-Air-Source) | N/A
213773740 | Central Heat Pump | COMFORTMAKER | CVH825GKA3* |  |  | EA*4X48L21A*+WALLCON | *95CSU0601716B* | 24000 |  |  | 16.5 | 8.1 | 21000 |  |  | 16600 | 79% | 2 | Both | 500 | 2 | HRCU-A-CB (Split System: Heat Pump with Remote Outdoor Unit-Air-Source) | N/A
213772290 | Central Heat Pump | COMFORTMAKER | CVH825GKA2* |  |  | EHD4X42AAL+WALLCON | *80CTL0901716B* | 24200 |  |  | 16.5 | 8.1 | 21200 |  |  | 16600 | 78% | 2 | Both | 505 | 2.02 | HRCU-A-CB (Split System: Heat Pump with Remote Outdoor Unit-Air-Source) | N/A
213773570 | Central Heat Pump | COMFORTMAKER | CVH825GKA3* |  |  | EA*4X43L21A*+WALLCON | *80CTL0451712B* | 24200 |  |  | 16.5 | 8.1 | 21200 |  |  | 16700 | 79% | 2 | Both | 505 | 2.02 | HRCU-A-CB (Split System: Heat Pump with Remote Outdoor Unit-Air-Source) | N/A
213773260 | Central Heat Pump | COMFORTMAKER | CVH825GKA3* |  |  | EA*4X37L21A*+WALLCON | *80CTL0451712B* | 24200 |  |  | 16.5 | 8.1 | 21200 |  |  | 16700 | 79% | 2 | Both | 505 | 2.02 | HRCU-A-CB (Split System: Heat Pump with Remote Outdoor Unit-Air-Source) | N/A
213772800 | Central Heat Pump | COMFORTMAKER | CVH825GKA3* |  |  | EA*4X25L17A*+WALLCON | *96CTN0601714B* | 24200 |  |  | 16.5 | 8.1 | 21400 |  |  | 16700 | 78% | 2 | Both | 505 | 2.02 | HRCU-A-CB (Split System: Heat Pump with Remote Outdoor Unit-Air-Source) | N/A
213773170 | Central Heat Pump | COMFORTMAKER | CVH825GKA3* |  |  | EA*4X37L17A*+WALLCON | *80CTL0701412B* | 24200 |  |  | 16.5 | 8.1 | 21400 |  |  | 16700 | 78% | 2 | Both | 505 | 2.02 | HRCU-A-CB (Split System: Heat Pump with Remote Outdoor Unit-Air-Source) | N/A
213772720 | Central Heat Pump | COMFORTMAKER | CVH825GKA3* |  |  | EA*4X25L17A*+WALLCON | *80CTL0451712B* | 24200 |  |  | 16.5 | 8.1 | 21400 |  |  | 16700 | 78% | 2 | Both | 505 | 2.02 | HRCU-A-CB (Split System: Heat Pump with Remote Outdoor Unit-Air-Source) | N/A
213773660 | Central Heat Pump | COMFORTMAKER | CVH825GKA3* |  |  | EA*4X43L21A*+WALLCON | *96CTN0601714B* | 24400 |  |  | 16.5 | 8.1 | 21200 |  |  | 16700 | 79% | 2 | Both | 507.5 | 2.03 | HRCU-A-CB (Split System: Heat Pump with Remote Outdoor Unit-Air-Source) | N/A
213772740 | Central Heat Pump | COMFORTMAKER | CVH825GKA3* |  |  | EA*4X25L17A*+WALLCON | *80CTL0701716B* | 24400 |  |  | 16.5 | 8.1 | 21200 |  |  | 16700 | 79% | 2 | Both | 507.5 | 2.03 | HRCU-A-CB (Split System: Heat Pump with Remote Outdoor Unit-Air-Source) | N/A
213774590 | Central Heat Pump | COMFORTMAKER | CVH825GKA3* |  |  | EHD4X48AAL+WALLCON | *80CTL0901716B* | 24400 |  |  | 16.5 | 8.1 | 21200 |  |  | 16600 | 78% | 2 | Both | 507.5 | 2.03 | HRCU-A-CB (Split System: Heat Pump with Remote Outdoor Unit-Air-Source) | N/A
213773350 | Central Heat Pump | COMFORTMAKER | CVH825GKA3* |  |  | EA*4X37L21A*+WALLCON | *96CTN0601714B* | 24400 |  |  | 16.5 | 8.1 | 21200 |  |  | 16700 | 79% | 2 | Both | 507.5 | 2.03 | HRCU-A-CB (Split System: Heat Pump with Remote Outdoor Unit-Air-Source) | N/A
213774570 | Central Heat Pump | COMFORTMAKER | CVH825GKA3* |  |  | EHD4X48AAL+WALLCON | *80CTL0701412B* | 24400 |  |  | 16.5 | 8.1 | 21200 |  |  | 16600 | 78% | 2 | Both | 507.5 | 2.03 | HRCU-A-CB (Split System: Heat Pump with Remote Outdoor Unit-Air-Source) | N/A
213773310 | Central Heat Pump | COMFORTMAKER | CVH825GKA3* |  |  | EA*4X37L21A*+WALLCON | *95CSU0601716B* | 24400 |  |  | 16.5 | 8.1 | 21400 |  |  | 16600 | 78% | 2.02 | Both | 507.5 | 2.03 | HRCU-A-CB (Split System: Heat Pump with Remote Outdoor Unit-Air-Source) | N/A
213778731 | Central Heat Pump | DAY & NIGHT | CVH837GKA** |  |  | EA*4X36L17A*+WALLCON | *80CTL0451712B* | 31200 |  |  | 16.5 | 8.1 | 33400 |  |  | 24600 | 74% | 1.8 | Both | 650 | 2.6 | HRCU-A-CB (Split System: Heat Pump with Remote Outdoor Unit-Air-Source) | N/A
213780791 | Central Heat Pump | DAY & NIGHT | CVH837GKA2* |  |  | EA*4X36L21A*+WALLCON | *97CMN0601714B* | 31200 |  |  | 16.5 | 8.1 | 33200 |  |  | 24600 | 74% | 1.82 | Both | 650 | 2.6 | HRCU-A-CB (Split System: Heat Pump with Remote Outdoor Unit-Air-Source) | N/A
213778881 | Central Heat Pump | DAY & NIGHT | CVH837GKA** |  |  | EA*4X36L21A*+WALLCON | *97CMN0601714B* | 31200 |  |  | 16.5 | 8.1 | 33200 |  |  | 24600 | 74% | 1.82 | Both | 650 | 2.6 | HRCU-A-CB (Split System: Heat Pump with Remote Outdoor Unit-Air-Source) | N/A
213778821 | Central Heat Pump | DAY & NIGHT | CVH837GKA** |  |  | EA*4X36L21A*+WALLCON | *80CTL0451712B* | 31200 |  |  | 16.5 | 8.1 | 33400 |  |  | 24600 | 74% | 1.82 | Both | 650 | 2.6 | HRCU-A-CB (Split System: Heat Pump with Remote Outdoor Unit-Air-Source) | N/A
213780711 | Central Heat Pump | DAY & NIGHT | CVH837GKA2* |  |  | EA*4X36L17A*+WALLCON | *96CTN0601714B* | 31200 |  |  | 16.5 | 8.1 | 33400 |  |  | 24600 | 74% | 1.82 | Both | 650 | 2.6 | HRCU-A-CB (Split System: Heat Pump with Remote Outdoor Unit-Air-Source) | N/A
213780691 | Central Heat Pump | DAY & NIGHT | CVH837GKA2* |  |  | EA*4X36L17A*+WALLCON | *97CMN0601714B* | 31200 |  |  | 16.5 | 8.1 | 33400 |  |  | 24600 | 74% | 1.82 | Both | 650 | 2.6 | HRCU-A-CB (Split System: Heat Pump with Remote Outdoor Unit-Air-Source) | N/A
213778801 | Central Heat Pump | DAY & NIGHT | CVH837GKA** |  |  | EA*4X36L17A*+WALLCON | *96CTN0601714B* | 31200 |  |  | 16.5 | 8.1 | 33400 |  |  | 24600 | 74% | 1.82 | Both | 650 | 2.6 | HRCU-A-CB (Split System: Heat Pump with Remote Outdoor Unit-Air-Source) | N/A
213778781 | Central Heat Pump | DAY & NIGHT | CVH837GKA** |  |  | EA*4X36L17A*+WALLCON | *97CMN0601714B* | 31200 |  |  | 16.5 | 8.1 | 33400 |  |  | 24600 | 74% | 1.82 | Both | 650 | 2.6 | HRCU-A-CB (Split System: Heat Pump with Remote Outdoor Unit-Air-Source) | N/A
213780821 | Central Heat Pump | DAY & NIGHT | CVH837GKA2* |  |  | EA*4X36L21A*+WALLCON | *96CTN0601714B* | 31400 |  |  | 16.5 | 8.1 | 33200 |  |  | 24400 | 73% | 1.82 | Both | 655 | 2.62 | HRCU-A-CB (Split System: Heat Pump with Remote Outdoor Unit-Air-Source) | N/A
213778791 | Central Heat Pump | DAY & NIGHT | CVH837GKA** |  |  | EA*4X36L17A*+WALLCON | *97CMN0801714B* | 31400 |  |  | 16.5 | 8.1 | 33200 |  |  | 24400 | 73% | 1.82 | Both | 655 | 2.62 | HRCU-A-CB (Split System: Heat Pump with Remote Outdoor Unit-Air-Source) | N/A
213780721 | Central Heat Pump | DAY & NIGHT | CVH837GKA2* |  |  | EA*4X36L17A*+WALLCON | *96CTN0801714B* | 31400 |  |  | 16.5 | 8.1 | 33200 |  |  | 24400 | 73% | 1.82 | Both | 655 | 2.62 | HRCU-A-CB (Split System: Heat Pump with Remote Outdoor Unit-Air-Source) | N/A
213778811 | Central Heat Pump | DAY & NIGHT | CVH837GKA** |  |  | EA*4X36L17A*+WALLCON | *96CTN0801714B* | 31400 |  |  | 16.5 | 8.1 | 33200 |  |  | 24400 | 73% | 1.82 | Both | 655 | 2.62 | HRCU-A-CB (Split System: Heat Pump with Remote Outdoor Unit-Air-Source) | N/A
213780701 | Central Heat Pump | DAY & NIGHT | CVH837GKA2* |  |  | EA*4X36L17A*+WALLCON | *97CMN0801714B* | 31400 |  |  | 16.5 | 8.1 | 33200 |  |  | 24400 | 73% | 1.82 | Both | 655 | 2.62 | HRCU-A-CB (Split System: Heat Pump with Remote Outdoor Unit-Air-Source) | N/A
213778751 | Central Heat Pump | DAY & NIGHT | CVH837GKA** |  |  | EA*4X36L17A*+WALLCON | *80CTL0701716B* | 31400 |  |  | 16.5 | 8.1 | 33400 |  |  | 24400 | 73% | 1.82 | Both | 655 | 2.62 | HRCU-A-CB (Split System: Heat Pump with Remote Outdoor Unit-Air-Source) | N/A
213780651 | Central Heat Pump | DAY & NIGHT | CVH837GKA2* |  |  | EA*4X36L17A*+WALLCON | *80CTL0701412B* | 31400 |  |  | 16.5 | 8.1 | 33400 |  |  | 24400 | 73% | 1.82 | Both | 655 | 2.62 | HRCU-A-CB (Split System: Heat Pump with Remote Outdoor Unit-Air-Source) | N/A
213778741 | Central Heat Pump | DAY & NIGHT | CVH837GKA** |  |  | EA*4X36L17A*+WALLCON | *80CTL0701412B* | 31400 |  |  | 16.5 | 8.1 | 33400 |  |  | 24400 | 73% | 1.82 | Both | 655 | 2.62 | HRCU-A-CB (Split System: Heat Pump with Remote Outdoor Unit-Air-Source) | N/A
213780661 | Central Heat Pump | DAY & NIGHT | CVH837GKA2* |  |  | EA*4X36L17A*+WALLCON | *80CTL0701716B* | 31400 |  |  | 16.5 | 8.1 | 33400 |  |  | 24400 | 73% | 1.82 | Both | 655 | 2.62 | HRCU-A-CB (Split System: Heat Pump with Remote Outdoor Unit-Air-Source) | N/A
213780671 | Central Heat Pump | DAY & NIGHT | CVH837GKA2* |  |  | EA*4X36L17A*+WALLCON | *80CTL0901716B* | 31200 |  |  | 16.5 | 8.1 | 33200 |  |  | 24200 | 73% | 1.84 | Both | 650 | 2.6 | HRCU-A-CB (Split System: Heat Pump with Remote Outdoor Unit-Air-Source) | N/A
213780741 | Central Heat Pump | DAY & NIGHT | CVH837GKA2* |  |  | EA*4X36L21A*+WALLCON | *80CTL0701716B* | 31400 |  |  | 16.5 | 8.1 | 33000 |  |  | 24400 | 74% | 1.84 | Both | 655 | 2.62 | HRCU-A-CB (Split System: Heat Pump with Remote Outdoor Unit-Air-Source) | N/A
213778831 | Central Heat Pump | DAY & NIGHT | CVH837GKA** |  |  | EA*4X36L21A*+WALLCON | *80CTL0701716B* | 31400 |  |  | 16.5 | 8.1 | 33000 |  |  | 24400 | 74% | 1.84 | Both | 655 | 2.62 | HRCU-A-CB (Split System: Heat Pump with Remote Outdoor Unit-Air-Source) | N/A
213781031 | Central Heat Pump | DAY & NIGHT | CVH837GKA2* |  |  | EA*4X42L21A*+WALLCON | *97CMN0601714B* | 31600 |  |  | 16.5 | 8.1 | 33200 |  |  | 24600 | 74% | 1.84 | Both | 657.5 | 2.63 | HRCU-A-CB (Split System: Heat Pump with Remote Outdoor Unit-Air-Source) | N/A
213779121 | Central Heat Pump | DAY & NIGHT | CVH837GKA** |  |  | EA*4X42L21A*+WALLCON | *97CMN0601714B* | 31600 |  |  | 16.5 | 8.1 | 33200 |  |  | 24600 | 74% | 1.84 | Both | 657.5 | 2.63 | HRCU-A-CB (Split System: Heat Pump with Remote Outdoor Unit-Air-Source) | N/A
213780971 | Central Heat Pump | DAY & NIGHT | CVH837GKA2* |  |  | EA*4X42L21A*+WALLCON | *80CTL0451712B* | 31600 |  |  | 16.5 | 8.1 | 33400 |  |  | 24800 | 74% | 1.84 | Both | 657.5 | 2.63 | HRCU-A-CB (Split System: Heat Pump with Remote Outdoor Unit-Air-Source) | N/A
213779111 | Central Heat Pump | DAY & NIGHT | CVH837GKA** |  |  | EA*4X42L21A*+WALLCON | *95CSU0601716B* | 31600 |  |  | 16.5 | 8.1 | 33000 |  |  | 24600 | 75% | 1.86 | Both | 657.5 | 2.63 | HRCU-A-CB (Split System: Heat Pump with Remote Outdoor Unit-Air-Source) | N/A
213781021 | Central Heat Pump | DAY & NIGHT | CVH837GKA2* |  |  | EA*4X42L21A*+WALLCON | *95CSU0601716B* | 31600 |  |  | 16.5 | 8.1 | 33000 |  |  | 24600 | 75% | 1.86 | Both | 657.5 | 2.63 | HRCU-A-CB (Split System: Heat Pump with Remote Outdoor Unit-Air-Source) | N/A
213779151 | Central Heat Pump | DAY & NIGHT | CVH837GKA** |  |  | EA*4X42L21A*+WALLCON | *96CTN0601714B* | 31600 |  |  | 16.5 | 8.1 | 33200 |  |  | 24600 | 74% | 1.86 | Both | 657.5 | 2.63 | HRCU-A-CB (Split System: Heat Pump with Remote Outdoor Unit-Air-Source) | N/A
213781041 | Central Heat Pump | DAY & NIGHT | CVH837GKA2* |  |  | EA*4X42L21A*+WALLCON | *97CMN0801714B* | 31600 |  |  | 16.5 | 8.1 | 33400 |  |  | 24600 | 74% | 1.86 | Both | 657.5 | 2.63 | HRCU-A-CB (Split System: Heat Pump with Remote Outdoor Unit-Air-Source) | N/A
213779131 | Central Heat Pump | DAY & NIGHT | CVH837GKA** |  |  | EA*4X42L21A*+WALLCON | *97CMN0801714B* | 31600 |  |  | 16.5 | 8.1 | 33400 |  |  | 24600 | 74% | 1.86 | Both | 657.5 | 2.63 | HRCU-A-CB (Split System: Heat Pump with Remote Outdoor Unit-Air-Source) | N/A
213772641 | Central Heat Pump | DAY & NIGHT | CVH825GKA3* |  |  | EA*4X24L17A*+WALLCON | *80CTL0701716B* | 23200 |  |  | 16.5 | 8.1 | 22000 |  |  | 16800 | 76% | 1.88 | Both | 482.5 | 1.93 | HRCU-A-CB (Split System: Heat Pump with Remote Outdoor Unit-Air-Source) | N/A
213772651 | Central Heat Pump | DAY & NIGHT | CVH825GKA3* |  |  | EA*4X24L17A*+WALLCON | *80CTL0901716B* | 23400 |  |  | 16.5 | 8.1 | 21800 |  |  | 16800 | 77% | 1.88 | Both | 487.5 | 1.95 | HRCU-A-CB (Split System: Heat Pump with Remote Outdoor Unit-Air-Source) | N/A
213772601 | Central Heat Pump | DAY & NIGHT | CVH825GKA3* |  |  | EA*4X24L14A*+WALLCON | *80CTL0701412B* | 23400 |  |  | 16.5 | 8.1 | 22000 |  |  | 16800 | 76% | 1.88 | Both | 487.5 | 1.95 | HRCU-A-CB (Split System: Heat Pump with Remote Outdoor Unit-Air-Source) | N/A
213772821 | Central Heat Pump | DAY & NIGHT | CVH825GKA3* |  |  | EA*4X30L14A*+WALLCON | *80CTL0701412B* | 23400 |  |  | 16.5 | 8.1 | 21600 |  |  | 16700 | 77% | 1.9 | Both | 487.5 | 1.95 | HRCU-A-CB (Split System: Heat Pump with Remote Outdoor Unit-Air-Source) | N/A
213772931 | Central Heat Pump | DAY & NIGHT | CVH825GKA3* |  |  | EA*4X30L17A*+WALLCON | *96CTN0801714B* | 23400 |  |  | 16.5 | 8.1 | 21600 |  |  | 16700 | 77% | 1.9 | Both | 487.5 | 1.95 | HRCU-A-CB (Split System: Heat Pump with Remote Outdoor Unit-Air-Source) | N/A
213772871 | Central Heat Pump | DAY & NIGHT | CVH825GKA3* |  |  | EA*4X30L17A*+WALLCON | *80CTL0901716B* | 23600 |  |  | 16.5 | 8.1 | 21400 |  |  | 16700 | 78% | 1.9 | Both | 492.5 | 1.97 | HRCU-A-CB (Split System: Heat Pump with Remote Outdoor Unit-Air-Source) | N/A
213773001 | Central Heat Pump | DAY & NIGHT | CVH825GKA3* |  |  | EA*4X36L17A*+WALLCON | *97CMN0801714B* | 23400 |  |  | 16.5 | 8.1 | 21600 |  |  | 16700 | 77% | 1.92 | Both | 487.5 | 1.95 | HRCU-A-CB (Split System: Heat Pump with Remote Outdoor Unit-Air-Source) | N/A
213772981 | Central Heat Pump | DAY & NIGHT | CVH825GKA3* |  |  | EA*4X36L17A*+WALLCON | *95CSU0601716B* | 23400 |  |  | 16.5 | 8.1 | 21600 |  |  | 16700 | 77% | 1.92 | Both | 487.5 | 1.95 | HRCU-A-CB (Split System: Heat Pump with Remote Outdoor Unit-Air-Source) | N/A
213773131 | Central Heat Pump | DAY & NIGHT | CVH825GKA3* |  |  | EA*4X36L21A*+WALLCON | *96CTN0601714B* | 23400 |  |  | 16.5 | 8.1 | 21600 |  |  | 16700 | 77% | 1.92 | Both | 487.5 | 1.95 | HRCU-A-CB (Split System: Heat Pump with Remote Outdoor Unit-Air-Source) | N/A
213772961 | Central Heat Pump | DAY & NIGHT | CVH825GKA3* |  |  | EA*4X36L17A*+WALLCON | *80CTL0701716B* | 23600 |  |  | 16.5 | 8.1 | 21400 |  |  | 16700 | 78% | 1.92 | Both | 492.5 | 1.97 | HRCU-A-CB (Split System: Heat Pump with Remote Outdoor Unit-Air-Source) | N/A
213772951 | Central Heat Pump | DAY & NIGHT | CVH825GKA3* |  |  | EA*4X36L17A*+WALLCON | *80CTL0701412B* | 23600 |  |  | 16.5 | 8.1 | 21400 |  |  | 16700 | 78% | 1.92 | Both | 492.5 | 1.97 | HRCU-A-CB (Split System: Heat Pump with Remote Outdoor Unit-Air-Source) | N/A
213773051 | Central Heat Pump | DAY & NIGHT | CVH825GKA3* |  |  | EA*4X36L21A*+WALLCON | *80CTL0701716B* | 23600 |  |  | 16.5 | 8.1 | 21400 |  |  | 16700 | 78% | 1.92 | Both | 492.5 | 1.97 | HRCU-A-CB (Split System: Heat Pump with Remote Outdoor Unit-Air-Source) | N/A
213773111 | Central Heat Pump | DAY & NIGHT | CVH825GKA3* |  |  | EA*4X36L21A*+WALLCON | *97CMN0801714B* | 23600 |  |  | 16.5 | 8.1 | 21600 |  |  | 16700 | 77% | 1.92 | Both | 492.5 | 1.97 | HRCU-A-CB (Split System: Heat Pump with Remote Outdoor Unit-Air-Source) | N/A
213773091 | Central Heat Pump | DAY & NIGHT | CVH825GKA3* |  |  | EA*4X36L21A*+WALLCON | *95CSU0601716B* | 23600 |  |  | 16.5 | 8.1 | 21600 |  |  | 16700 | 77% | 1.92 | Both | 492.5 | 1.97 | HRCU-A-CB (Split System: Heat Pump with Remote Outdoor Unit-Air-Source) | N/A
213773031 | Central Heat Pump | DAY & NIGHT | CVH825GKA3* |  |  | EA*4X36L17A*+WALLCON | *96CTN0801714B* | 23600 |  |  | 16.5 | 8.1 | 21600 |  |  | 16700 | 77% | 1.92 | Both | 492.5 | 1.97 | HRCU-A-CB (Split System: Heat Pump with Remote Outdoor Unit-Air-Source) | N/A
213773431 | Central Heat Pump | DAY & NIGHT | CVH825GKA3* |  |  | EA*4X42L21A*+WALLCON | *95CSU0601716B* | 23600 |  |  | 16.5 | 8.1 | 21400 |  |  | 16700 | 78% | 1.94 | Both | 492.5 | 1.97 | HRCU-A-CB (Split System: Heat Pump with Remote Outdoor Unit-Air-Source) | N/A
213773451 | Central Heat Pump | DAY & NIGHT | CVH825GKA3* |  |  | EA*4X42L21A*+WALLCON | *97CMN0801714B* | 23600 |  |  | 16.5 | 8.1 | 21400 |  |  | 16700 | 78% | 1.94 | Both | 492.5 | 1.97 | HRCU-A-CB (Split System: Heat Pump with Remote Outdoor Unit-Air-Source) | N/A
213773061 | Central Heat Pump | DAY & NIGHT | CVH825GKA3* |  |  | EA*4X36L21A*+WALLCON | *80CTL0901716B* | 23600 |  |  | 16.5 | 8.1 | 21400 |  |  | 16600 | 78% | 1.94 | Both | 492.5 | 1.97 | HRCU-A-CB (Split System: Heat Pump with Remote Outdoor Unit-Air-Source) | N/A
213773151 | Central Heat Pump | DAY & NIGHT | CVH825GKA3* |  |  | EA*4X36L21A*+WALLCON | *96CTN1002122B* | 23600 |  |  | 16.5 | 8.1 | 21400 |  |  | 16600 | 78% | 1.94 | Both | 492.5 | 1.97 | HRCU-A-CB (Split System: Heat Pump with Remote Outdoor Unit-Air-Source) | N/A
213773071 | Central Heat Pump | DAY & NIGHT | CVH825GKA3* |  |  | EA*4X36L21A*+WALLCON | *80CTL0902120B* | 23600 |  |  | 16.5 | 8.1 | 21400 |  |  | 16600 | 78% | 1.94 | Both | 492.5 | 1.97 | HRCU-A-CB (Split System: Heat Pump with Remote Outdoor Unit-Air-Source) | N/A
213773381 | Central Heat Pump | DAY & NIGHT | CVH825GKA3* |  |  | EA*4X42L21A*+WALLCON | *80CTL0451712B* | 23600 |  |  | 16.5 | 8.1 | 21600 |  |  | 16700 | 77% | 1.94 | Both | 492.5 | 1.97 | HRCU-A-CB (Split System: Heat Pump with Remote Outdoor Unit-Air-Source) | N/A
213773391 | Central Heat Pump | DAY & NIGHT | CVH825GKA3* |  |  | EA*4X42L21A*+WALLCON | *80CTL0701716B* | 23800 |  |  | 16.5 | 8.1 | 21400 |  |  | 16600 | 78% | 1.94 | Both | 495 | 1.98 | HRCU-A-CB (Split System: Heat Pump with Remote Outdoor Unit-Air-Source) | N/A
213781341 | Central Heat Pump | DAY & NIGHT | CVH837GKA2* |  |  | EA*4X48L21A*+WALLCON | *97CMN0601714B* | 32000 |  |  | 16.5 | 8.1 | 32800 |  |  | 25200 | 77% | 1.94 | Both | 667.5 | 2.67 | HRCU-A-CB (Split System: Heat Pump with Remote Outdoor Unit-Air-Source) | N/A
213779431 | Central Heat Pump | DAY & NIGHT | CVH837GKA** |  |  | EA*4X48L21A*+WALLCON | *97CMN0601714B* | 32000 |  |  | 16.5 | 8.1 | 32800 |  |  | 25200 | 77% | 1.94 | Both | 667.5 | 2.67 | HRCU-A-CB (Split System: Heat Pump with Remote Outdoor Unit-Air-Source) | N/A
213779251 | Central Heat Pump | DAY & NIGHT | CVH837GKA** |  |  | EA*4X43L21A*+WALLCON | *80CTL0451712B* | 32600 |  |  | 16.5 | 8.1 | 33200 |  |  | 25400 | 77% | 1.94 | Both | 680 | 2.72 | HRCU-A-CB (Split System: Heat Pump with Remote Outdoor Unit-Air-Source) | N/A
213780851 | Central Heat Pump | DAY & NIGHT | CVH837GKA2* |  |  | EA*4X37L21A*+WALLCON | *80CTL0451712B* | 32600 |  |  | 16.5 | 8.1 | 33200 |  |  | 25400 | 77% | 1.94 | Both | 680 | 2.72 | HRCU-A-CB (Split System: Heat Pump with Remote Outdoor Unit-Air-Source) | N/A
213773401 | Central Heat Pump | DAY & NIGHT | CVH825GKA3* |  |  | EA*4X42L21A*+WALLCON | *80CTL0901716B* | 23800 |  |  | 16.5 | 8.1 | 21400 |  |  | 16600 | 78% | 1.96 | Both | 495 | 1.98 | HRCU-A-CB (Split System: Heat Pump with Remote Outdoor Unit-Air-Source) | N/A
213773421 | Central Heat Pump | DAY & NIGHT | CVH825GKA3* |  |  | EA*4X42L21A*+WALLCON | *80CTL1102120B* | 23800 |  |  | 16.5 | 8.1 | 21400 |  |  | 16600 | 78% | 1.96 | Both | 495 | 1.98 | HRCU-A-CB (Split System: Heat Pump with Remote Outdoor Unit-Air-Source) | N/A
213773541 | Central Heat Pump | DAY & NIGHT | CVH825GKA3* |  |  | EA*4X42L24A*+WALLCON | *97CMN1202422B* | 23800 |  |  | 16.5 | 8.1 | 21400 |  |  | 16600 | 78% | 1.96 | Both | 495 | 1.98 | HRCU-A-CB (Split System: Heat Pump with Remote Outdoor Unit-Air-Source) | N/A
213773411 | Central Heat Pump | DAY & NIGHT | CVH825GKA3* |  |  | EA*4X42L21A*+WALLCON | *80CTL0902120B* | 23800 |  |  | 16.5 | 8.1 | 21400 |  |  | 16600 | 78% | 1.96 | Both | 495 | 1.98 | HRCU-A-CB (Split System: Heat Pump with Remote Outdoor Unit-Air-Source) | N/A
213772101 | Central Heat Pump | DAY & NIGHT | CVH825GKA2* |  |  | EHD4X36AAL+WALLCON | *80CTL0701412B* | 24000 |  |  | 16.5 | 8.1 | 21400 |  |  | 16600 | 78% | 1.98 | Both | 500 | 2 | HRCU-A-CB (Split System: Heat Pump with Remote Outdoor Unit-Air-Source) | N/A
213773201 | Central Heat Pump | DAY & NIGHT | CVH825GKA3* |  |  | EA*4X37L17A*+WALLCON | *95CSU0601716B* | 24200 |  |  | 16.5 | 8.1 | 21400 |  |  | 16700 | 78% | 1.98 | Both | 505 | 2.02 | HRCU-A-CB (Split System: Heat Pump with Remote Outdoor Unit-Air-Source) | N/A
213773251 | Central Heat Pump | DAY & NIGHT | CVH825GKA3* |  |  | EA*4X37L17A*+WALLCON | *96CTN0801714B* | 24200 |  |  | 16.5 | 8.1 | 21400 |  |  | 16700 | 78% | 1.98 | Both | 505 | 2.02 | HRCU-A-CB (Split System: Heat Pump with Remote Outdoor Unit-Air-Source) | N/A
213773191 | Central Heat Pump | DAY & NIGHT | CVH825GKA3* |  |  | EA*4X37L17A*+WALLCON | *80CTL0901716B* | 24200 |  |  | 16.5 | 8.1 | 21400 |  |  | 16700 | 78% | 1.98 | Both | 505 | 2.02 | HRCU-A-CB (Split System: Heat Pump with Remote Outdoor Unit-Air-Source) | N/A
213773181 | Central Heat Pump | DAY & NIGHT | CVH825GKA3* |  |  | EA*4X37L17A*+WALLCON | *80CTL0701716B* | 24200 |  |  | 16.5 | 8.1 | 21400 |  |  | 16700 | 78% | 1.98 | Both | 505 | 2.02 | HRCU-A-CB (Split System: Heat Pump with Remote Outdoor Unit-Air-Source) | N/A
213773761 | Central Heat Pump | DAY & NIGHT | CVH825GKA3* |  |  | EA*4X48L21A*+WALLCON | *97CMN0801714B* | 24000 |  |  | 16.5 | 8.1 | 21000 |  |  | 16600 | 79% | 2 | Both | 500 | 2 | HRCU-A-CB (Split System: Heat Pump with Remote Outdoor Unit-Air-Source) | N/A
213773691 | Central Heat Pump | DAY & NIGHT | CVH825GKA3* |  |  | EA*4X48L21A*+WALLCON | *80CTL0451712B* | 24000 |  |  | 16.5 | 8.1 | 21000 |  |  | 16700 | 80% | 2 | Both | 500 | 2 | HRCU-A-CB (Split System: Heat Pump with Remote Outdoor Unit-Air-Source) | N/A
213773751 | Central Heat Pump | DAY & NIGHT | CVH825GKA3* |  |  | EA*4X48L21A*+WALLCON | *97CMN0601714B* | 24000 |  |  | 16.5 | 8.1 | 21000 |  |  | 16600 | 79% | 2 | Both | 500 | 2 | HRCU-A-CB (Split System: Heat Pump with Remote Outdoor Unit-Air-Source) | N/A
213771611 | Central Heat Pump | DAY & NIGHT | CVH825GKA2* |  |  | EA*4X48L21A*+WALLCON | *95CSU0601716B* | 24000 |  |  | 16.5 | 8.1 | 21000 |  |  | 16500 | 79% | 2 | Both | 500 | 2 | HRCU-A-CB (Split System: Heat Pump with Remote Outdoor Unit-Air-Source) | N/A
213773781 | Central Heat Pump | DAY & NIGHT | CVH825GKA3* |  |  | EA*4X48L21A*+WALLCON | *96CTN0601714B* | 24000 |  |  | 16.5 | 8.1 | 21000 |  |  | 16600 | 79% | 2 | Both | 500 | 2 | HRCU-A-CB (Split System: Heat Pump with Remote Outdoor Unit-Air-Source) | N/A
213772291 | Central Heat Pump | DAY & NIGHT | CVH825GKA2* |  |  | EHD4X42AAL+WALLCON | *80CTL0901716B* | 24200 |  |  | 16.5 | 8.1 | 21200 |  |  | 16600 | 78% | 2 | Both | 505 | 2.02 | HRCU-A-CB (Split System: Heat Pump with Remote Outdoor Unit-Air-Source) | N/A
213773261 | Central Heat Pump | DAY & NIGHT | CVH825GKA3* |  |  | EA*4X37L21A*+WALLCON | *80CTL0451712B* | 24200 |  |  | 16.5 | 8.1 | 21200 |  |  | 16700 | 79% | 2 | Both | 505 | 2.02 | HRCU-A-CB (Split System: Heat Pump with Remote Outdoor Unit-Air-Source) | N/A
213772271 | Central Heat Pump | DAY & NIGHT | CVH825GKA2* |  |  | EHD4X42AAL+WALLCON | *80CTL0701412B* | 24200 |  |  | 16.5 | 8.1 | 21200 |  |  | 16600 | 78% | 2 | Both | 505 | 2.02 | HRCU-A-CB (Split System: Heat Pump with Remote Outdoor Unit-Air-Source) | N/A
213773571 | Central Heat Pump | DAY & NIGHT | CVH825GKA3* |  |  | EA*4X43L21A*+WALLCON | *80CTL0451712B* | 24200 |  |  | 16.5 | 8.1 | 21200 |  |  | 16700 | 79% | 2 | Both | 505 | 2.02 | HRCU-A-CB (Split System: Heat Pump with Remote Outdoor Unit-Air-Source) | N/A
213773631 | Central Heat Pump | DAY & NIGHT | CVH825GKA3* |  |  | EA*4X43L21A*+WALLCON | *97CMN0601714B* | 24200 |  |  | 16.5 | 8.1 | 21200 |  |  | 16700 | 79% | 2 | Both | 505 | 2.02 | HRCU-A-CB (Split System: Heat Pump with Remote Outdoor Unit-Air-Source) | N/A
213772761 | Central Heat Pump | DAY & NIGHT | CVH825GKA3* |  |  | EA*4X25L17A*+WALLCON | *95CSU0601716B* | 24200 |  |  | 16.5 | 8.1 | 21400 |  |  | 16700 | 78% | 2 | Both | 505 | 2.02 | HRCU-A-CB (Split System: Heat Pump with Remote Outdoor Unit-Air-Source) | N/A
213772801 | Central Heat Pump | DAY & NIGHT | CVH825GKA3* |  |  | EA*4X25L17A*+WALLCON | *96CTN0601714B* | 24200 |  |  | 16.5 | 8.1 | 21400 |  |  | 16700 | 78% | 2 | Both | 505 | 2.02 | HRCU-A-CB (Split System: Heat Pump with Remote Outdoor Unit-Air-Source) | N/A
213772721 | Central Heat Pump | DAY & NIGHT | CVH825GKA3* |  |  | EA*4X25L17A*+WALLCON | *80CTL0451712B* | 24200 |  |  | 16.5 | 8.1 | 21400 |  |  | 16700 | 78% | 2 | Both | 505 | 2.02 | HRCU-A-CB (Split System: Heat Pump with Remote Outdoor Unit-Air-Source) | N/A
213773171 | Central Heat Pump | DAY & NIGHT | CVH825GKA3* |  |  | EA*4X37L17A*+WALLCON | *80CTL0701412B* | 24200 |  |  | 16.5 | 8.1 | 21400 |  |  | 16700 | 78% | 2 | Both | 505 | 2.02 | HRCU-A-CB (Split System: Heat Pump with Remote Outdoor Unit-Air-Source) | N/A
213774591 | Central Heat Pump | DAY & NIGHT | CVH825GKA3* |  |  | EHD4X48AAL+WALLCON | *80CTL0901716B* | 24400 |  |  | 16.5 | 8.1 | 21200 |  |  | 16600 | 78% | 2 | Both | 507.5 | 2.03 | HRCU-A-CB (Split System: Heat Pump with Remote Outdoor Unit-Air-Source) | N/A
213772741 | Central Heat Pump | DAY & NIGHT | CVH825GKA3* |  |  | EA*4X25L17A*+WALLCON | *80CTL0701716B* | 24400 |  |  | 16.5 | 8.1 | 21200 |  |  | 16700 | 79% | 2 | Both | 507.5 | 2.03 | HRCU-A-CB (Split System: Heat Pump with Remote Outdoor Unit-Air-Source) | N/A
213773351 | Central Heat Pump | DAY & NIGHT | CVH825GKA3* |  |  | EA*4X37L21A*+WALLCON | *96CTN0601714B* | 24400 |  |  | 16.5 | 8.1 | 21200 |  |  | 16700 | 79% | 2 | Both | 507.5 | 2.03 | HRCU-A-CB (Split System: Heat Pump with Remote Outdoor Unit-Air-Source) | N/A
213773661 | Central Heat Pump | DAY & NIGHT | CVH825GKA3* |  |  | EA*4X43L21A*+WALLCON | *96CTN0601714B* | 24400 |  |  | 16.5 | 8.1 | 21200 |  |  | 16700 | 79% | 2 | Both | 507.5 | 2.03 | HRCU-A-CB (Split System: Heat Pump with Remote Outdoor Unit-Air-Source) | N/A
213774571 | Central Heat Pump | DAY & NIGHT | CVH825GKA3* |  |  | EHD4X48AAL+WALLCON | *80CTL0701412B* | 24400 |  |  | 16.5 | 8.1 | 21200 |  |  | 16600 | 78% | 2 | Both | 507.5 | 2.03 | HRCU-A-CB (Split System: Heat Pump with Remote Outdoor Unit-Air-Source) | N/A
213773621 | Central Heat Pump | DAY & NIGHT | CVH825GKA3* |  |  | EA*4X43L21A*+WALLCON | *95CSU0601716B* | 24400 |  |  | 16.5 | 8.1 | 21200 |  |  | 16600 | 78% | 2.02 | Both | 507.5 | 2.03 | HRCU-A-CB (Split System: Heat Pump with Remote Outdoor Unit-Air-Source) | N/A
213780637 | Central Heat Pump | HEIL | HVH837GKA2* |  |  | EA*4X36L17A*+WALLCON | *80CTL0451712B* | 31200 |  |  | 16.5 | 8.1 | 33400 |  |  | 24600 | 74% | 1.8 | Both | 650 | 2.6 | HRCU-A-CB (Split System: Heat Pump with Remote Outdoor Unit-Air-Source) | N/A
213778727 | Central Heat Pump | HEIL | HVH837GKA** |  |  | EA*4X36L17A*+WALLCON | *80CTL0451712B* | 31200 |  |  | 16.5 | 8.1 | 33400 |  |  | 24600 | 74% | 1.8 | Both | 650 | 2.6 | HRCU-A-CB (Split System: Heat Pump with Remote Outdoor Unit-Air-Source) | N/A
213778877 | Central Heat Pump | HEIL | HVH837GKA** |  |  | EA*4X36L21A*+WALLCON | *97CMN0601714B* | 31200 |  |  | 16.5 | 8.1 | 33200 |  |  | 24600 | 74% | 1.82 | Both | 650 | 2.6 | HRCU-A-CB (Split System: Heat Pump with Remote Outdoor Unit-Air-Source) | N/A
213780787 | Central Heat Pump | HEIL | HVH837GKA2* |  |  | EA*4X36L21A*+WALLCON | *97CMN0601714B* | 31200 |  |  | 16.5 | 8.1 | 33200 |  |  | 24600 | 74% | 1.82 | Both | 650 | 2.6 | HRCU-A-CB (Split System: Heat Pump with Remote Outdoor Unit-Air-Source) | N/A
213780707 | Central Heat Pump | HEIL | HVH837GKA2* |  |  | EA*4X36L17A*+WALLCON | *96CTN0601714B* | 31200 |  |  | 16.5 | 8.1 | 33400 |  |  | 24600 | 74% | 1.82 | Both | 650 | 2.6 | HRCU-A-CB (Split System: Heat Pump with Remote Outdoor Unit-Air-Source) | N/A
213778797 | Central Heat Pump | HEIL | HVH837GKA** |  |  | EA*4X36L17A*+WALLCON | *96CTN0601714B* | 31200 |  |  | 16.5 | 8.1 | 33400 |  |  | 24600 | 74% | 1.82 | Both | 650 | 2.6 | HRCU-A-CB (Split System: Heat Pump with Remote Outdoor Unit-Air-Source) | N/A
213778777 | Central Heat Pump | HEIL | HVH837GKA** |  |  | EA*4X36L17A*+WALLCON | *97CMN0601714B* | 31200 |  |  | 16.5 | 8.1 | 33400 |  |  | 24600 | 74% | 1.82 | Both | 650 | 2.6 | HRCU-A-CB (Split System: Heat Pump with Remote Outdoor Unit-Air-Source) | N/A
213780687 | Central Heat Pump | HEIL | HVH837GKA2* |  |  | EA*4X36L17A*+WALLCON | *97CMN0601714B* | 31200 |  |  | 16.5 | 8.1 | 33400 |  |  | 24600 | 74% | 1.82 | Both | 650 | 2.6 | HRCU-A-CB (Split System: Heat Pump with Remote Outdoor Unit-Air-Source) | N/A
213778787 | Central Heat Pump | HEIL | HVH837GKA** |  |  | EA*4X36L17A*+WALLCON | *97CMN0801714B* | 31400 |  |  | 16.5 | 8.1 | 33200 |  |  | 24400 | 73% | 1.82 | Both | 655 | 2.62 | HRCU-A-CB (Split System: Heat Pump with Remote Outdoor Unit-Air-Source) | N/A
213778807 | Central Heat Pump | HEIL | HVH837GKA** |  |  | EA*4X36L17A*+WALLCON | *96CTN0801714B* | 31400 |  |  | 16.5 | 8.1 | 33200 |  |  | 24400 | 73% | 1.82 | Both | 655 | 2.62 | HRCU-A-CB (Split System: Heat Pump with Remote Outdoor Unit-Air-Source) | N/A
213778907 | Central Heat Pump | HEIL | HVH837GKA** |  |  | EA*4X36L21A*+WALLCON | *96CTN0601714B* | 31400 |  |  | 16.5 | 8.1 | 33200 |  |  | 24400 | 73% | 1.82 | Both | 655 | 2.62 | HRCU-A-CB (Split System: Heat Pump with Remote Outdoor Unit-Air-Source) | N/A
213780697 | Central Heat Pump | HEIL | HVH837GKA2* |  |  | EA*4X36L17A*+WALLCON | *97CMN0801714B* | 31400 |  |  | 16.5 | 8.1 | 33200 |  |  | 24400 | 73% | 1.82 | Both | 655 | 2.62 | HRCU-A-CB (Split System: Heat Pump with Remote Outdoor Unit-Air-Source) | N/A
213780817 | Central Heat Pump | HEIL | HVH837GKA2* |  |  | EA*4X36L21A*+WALLCON | *96CTN0601714B* | 31400 |  |  | 16.5 | 8.1 | 33200 |  |  | 24400 | 73% | 1.82 | Both | 655 | 2.62 | HRCU-A-CB (Split System: Heat Pump with Remote Outdoor Unit-Air-Source) | N/A
213780647 | Central Heat Pump | HEIL | HVH837GKA2* |  |  | EA*4X36L17A*+WALLCON | *80CTL0701412B* | 31400 |  |  | 16.5 | 8.1 | 33400 |  |  | 24400 | 73% | 1.82 | Both | 655 | 2.62 | HRCU-A-CB (Split System: Heat Pump with Remote Outdoor Unit-Air-Source) | N/A
213780657 | Central Heat Pump | HEIL | HVH837GKA2* |  |  | EA*4X36L17A*+WALLCON | *80CTL0701716B* | 31400 |  |  | 16.5 | 8.1 | 33400 |  |  | 24400 | 73% | 1.82 | Both | 655 | 2.62 | HRCU-A-CB (Split System: Heat Pump with Remote Outdoor Unit-Air-Source) | N/A
213778747 | Central Heat Pump | HEIL | HVH837GKA** |  |  | EA*4X36L17A*+WALLCON | *80CTL0701716B* | 31400 |  |  | 16.5 | 8.1 | 33400 |  |  | 24400 | 73% | 1.82 | Both | 655 | 2.62 | HRCU-A-CB (Split System: Heat Pump with Remote Outdoor Unit-Air-Source) | N/A
213780667 | Central Heat Pump | HEIL | HVH837GKA2* |  |  | EA*4X36L17A*+WALLCON | *80CTL0901716B* | 31200 |  |  | 16.5 | 8.1 | 33200 |  |  | 24200 | 73% | 1.84 | Both | 650 | 2.6 | HRCU-A-CB (Split System: Heat Pump with Remote Outdoor Unit-Air-Source) | N/A
213778757 | Central Heat Pump | HEIL | HVH837GKA** |  |  | EA*4X36L17A*+WALLCON | *80CTL0901716B* | 31200 |  |  | 16.5 | 8.1 | 33200 |  |  | 24200 | 73% | 1.84 | Both | 650 | 2.6 | HRCU-A-CB (Split System: Heat Pump with Remote Outdoor Unit-Air-Source) | N/A
213778827 | Central Heat Pump | HEIL | HVH837GKA** |  |  | EA*4X36L21A*+WALLCON | *80CTL0701716B* | 31400 |  |  | 16.5 | 8.1 | 33000 |  |  | 24400 | 74% | 1.84 | Both | 655 | 2.62 | HRCU-A-CB (Split System: Heat Pump with Remote Outdoor Unit-Air-Source) | N/A
213781027 | Central Heat Pump | HEIL | HVH837GKA2* |  |  | EA*4X42L21A*+WALLCON | *97CMN0601714B* | 31600 |  |  | 16.5 | 8.1 | 33200 |  |  | 24600 | 74% | 1.84 | Both | 657.5 | 2.63 | HRCU-A-CB (Split System: Heat Pump with Remote Outdoor Unit-Air-Source) | N/A
213780967 | Central Heat Pump | HEIL | HVH837GKA2* |  |  | EA*4X42L21A*+WALLCON | *80CTL0451712B* | 31600 |  |  | 16.5 | 8.1 | 33400 |  |  | 24800 | 74% | 1.84 | Both | 657.5 | 2.63 | HRCU-A-CB (Split System: Heat Pump with Remote Outdoor Unit-Air-Source) | N/A
213779107 | Central Heat Pump | HEIL | HVH837GKA** |  |  | EA*4X42L21A*+WALLCON | *95CSU0601716B* | 31600 |  |  | 16.5 | 8.1 | 33000 |  |  | 24600 | 75% | 1.86 | Both | 657.5 | 2.63 | HRCU-A-CB (Split System: Heat Pump with Remote Outdoor Unit-Air-Source) | N/A
213779147 | Central Heat Pump | HEIL | HVH837GKA** |  |  | EA*4X42L21A*+WALLCON | *96CTN0601714B* | 31600 |  |  | 16.5 | 8.1 | 33200 |  |  | 24600 | 74% | 1.86 | Both | 657.5 | 2.63 | HRCU-A-CB (Split System: Heat Pump with Remote Outdoor Unit-Air-Source) | N/A
213779127 | Central Heat Pump | HEIL | HVH837GKA** |  |  | EA*4X42L21A*+WALLCON | *97CMN0801714B* | 31600 |  |  | 16.5 | 8.1 | 33400 |  |  | 24600 | 74% | 1.86 | Both | 657.5 | 2.63 | HRCU-A-CB (Split System: Heat Pump with Remote Outdoor Unit-Air-Source) | N/A
213781037 | Central Heat Pump | HEIL | HVH837GKA2* |  |  | EA*4X42L21A*+WALLCON | *97CMN0801714B* | 31600 |  |  | 16.5 | 8.1 | 33400 |  |  | 24600 | 74% | 1.86 | Both | 657.5 | 2.63 | HRCU-A-CB (Split System: Heat Pump with Remote Outdoor Unit-Air-Source) | N/A
213772647 | Central Heat Pump | HEIL | HVH825GKA3* |  |  | EA*4X24L17A*+WALLCON | *80CTL0901716B* | 23400 |  |  | 16.5 | 8.1 | 21800 |  |  | 16800 | 77% | 1.88 | Both | 487.5 | 1.95 | HRCU-A-CB (Split System: Heat Pump with Remote Outdoor Unit-Air-Source) | N/A
213772817 | Central Heat Pump | HEIL | HVH825GKA3* |  |  | EA*4X30L14A*+WALLCON | *80CTL0701412B* | 23400 |  |  | 16.5 | 8.1 | 21600 |  |  | 16700 | 77% | 1.9 | Both | 487.5 | 1.95 | HRCU-A-CB (Split System: Heat Pump with Remote Outdoor Unit-Air-Source) | N/A
213772927 | Central Heat Pump | HEIL | HVH825GKA3* |  |  | EA*4X30L17A*+WALLCON | *96CTN0801714B* | 23400 |  |  | 16.5 | 8.1 | 21600 |  |  | 16700 | 77% | 1.9 | Both | 487.5 | 1.95 | HRCU-A-CB (Split System: Heat Pump with Remote Outdoor Unit-Air-Source) | N/A
213772867 | Central Heat Pump | HEIL | HVH825GKA3* |  |  | EA*4X30L17A*+WALLCON | *80CTL0901716B* | 23600 |  |  | 16.5 | 8.1 | 21400 |  |  | 16700 | 78% | 1.9 | Both | 492.5 | 1.97 | HRCU-A-CB (Split System: Heat Pump with Remote Outdoor Unit-Air-Source) | N/A
213772847 | Central Heat Pump | HEIL | HVH825GKA3* |  |  | EA*4X30L17A*+WALLCON | *80CTL0701412B* | 23600 |  |  | 16.5 | 8.1 | 21600 |  |  | 16700 | 77% | 1.9 | Both | 492.5 | 1.97 | HRCU-A-CB (Split System: Heat Pump with Remote Outdoor Unit-Air-Source) | N/A
213773127 | Central Heat Pump | HEIL | HVH825GKA3* |  |  | EA*4X36L21A*+WALLCON | *96CTN0601714B* | 23400 |  |  | 16.5 | 8.1 | 21600 |  |  | 16700 | 77% | 1.92 | Both | 487.5 | 1.95 | HRCU-A-CB (Split System: Heat Pump with Remote Outdoor Unit-Air-Source) | N/A
213772977 | Central Heat Pump | HEIL | HVH825GKA3* |  |  | EA*4X36L17A*+WALLCON | *95CSU0601716B* | 23400 |  |  | 16.5 | 8.1 | 21600 |  |  | 16700 | 77% | 1.92 | Both | 487.5 | 1.95 | HRCU-A-CB (Split System: Heat Pump with Remote Outdoor Unit-Air-Source) | N/A
213773137 | Central Heat Pump | HEIL | HVH825GKA3* |  |  | EA*4X36L21A*+WALLCON | *96CTN0801714B* | 23600 |  |  | 16.5 | 8.1 | 21400 |  |  | 16700 | 78% | 1.92 | Both | 492.5 | 1.97 | HRCU-A-CB (Split System: Heat Pump with Remote Outdoor Unit-Air-Source) | N/A
213773047 | Central Heat Pump | HEIL | HVH825GKA3* |  |  | EA*4X36L21A*+WALLCON | *80CTL0701716B* | 23600 |  |  | 16.5 | 8.1 | 21400 |  |  | 16700 | 78% | 1.92 | Both | 492.5 | 1.97 | HRCU-A-CB (Split System: Heat Pump with Remote Outdoor Unit-Air-Source) | N/A
213772957 | Central Heat Pump | HEIL | HVH825GKA3* |  |  | EA*4X36L17A*+WALLCON | *80CTL0701716B* | 23600 |  |  | 16.5 | 8.1 | 21400 |  |  | 16700 | 78% | 1.92 | Both | 492.5 | 1.97 | HRCU-A-CB (Split System: Heat Pump with Remote Outdoor Unit-Air-Source) | N/A
213773027 | Central Heat Pump | HEIL | HVH825GKA3* |  |  | EA*4X36L17A*+WALLCON | *96CTN0801714B* | 23600 |  |  | 16.5 | 8.1 | 21600 |  |  | 16700 | 77% | 1.92 | Both | 492.5 | 1.97 | HRCU-A-CB (Split System: Heat Pump with Remote Outdoor Unit-Air-Source) | N/A
213773087 | Central Heat Pump | HEIL | HVH825GKA3* |  |  | EA*4X36L21A*+WALLCON | *95CSU0601716B* | 23600 |  |  | 16.5 | 8.1 | 21600 |  |  | 16700 | 77% | 1.92 | Both | 492.5 | 1.97 | HRCU-A-CB (Split System: Heat Pump with Remote Outdoor Unit-Air-Source) | N/A
213773107 | Central Heat Pump | HEIL | HVH825GKA3* |  |  | EA*4X36L21A*+WALLCON | *97CMN0801714B* | 23600 |  |  | 16.5 | 8.1 | 21600 |  |  | 16700 | 77% | 1.92 | Both | 492.5 | 1.97 | HRCU-A-CB (Split System: Heat Pump with Remote Outdoor Unit-Air-Source) | N/A
213779367 | Central Heat Pump | HEIL | HVH837GKA** |  |  | EA*4X48L21A*+WALLCON | *80CTL0451712B* | 32000 |  |  | 16.5 | 8.1 | 32800 |  |  | 25200 | 77% | 1.92 | Both | 667.5 | 2.67 | HRCU-A-CB (Split System: Heat Pump with Remote Outdoor Unit-Air-Source) | N/A
213781277 | Central Heat Pump | HEIL | HVH837GKA2* |  |  | EA*4X48L21A*+WALLCON | *80CTL0451712B* | 32000 |  |  | 16.5 | 8.1 | 32800 |  |  | 25200 | 77% | 1.92 | Both | 667.5 | 2.67 | HRCU-A-CB (Split System: Heat Pump with Remote Outdoor Unit-Air-Source) | N/A
213773427 | Central Heat Pump | HEIL | HVH825GKA3* |  |  | EA*4X42L21A*+WALLCON | *95CSU0601716B* | 23600 |  |  | 16.5 | 8.1 | 21400 |  |  | 16700 | 78% | 1.94 | Both | 492.5 | 1.97 | HRCU-A-CB (Split System: Heat Pump with Remote Outdoor Unit-Air-Source) | N/A
213773077 | Central Heat Pump | HEIL | HVH825GKA3* |  |  | EA*4X36L21A*+WALLCON | *80CTL1102120B* | 23600 |  |  | 16.5 | 8.1 | 21400 |  |  | 16600 | 78% | 1.94 | Both | 492.5 | 1.97 | HRCU-A-CB (Split System: Heat Pump with Remote Outdoor Unit-Air-Source) | N/A
213773067 | Central Heat Pump | HEIL | HVH825GKA3* |  |  | EA*4X36L21A*+WALLCON | *80CTL0902120B* | 23600 |  |  | 16.5 | 8.1 | 21400 |  |  | 16600 | 78% | 1.94 | Both | 492.5 | 1.97 | HRCU-A-CB (Split System: Heat Pump with Remote Outdoor Unit-Air-Source) | N/A
213773117 | Central Heat Pump | HEIL | HVH825GKA3* |  |  | EA*4X36L21A*+WALLCON | *97CMN1002122B* | 23600 |  |  | 16.5 | 8.1 | 21400 |  |  | 16600 | 78% | 1.94 | Both | 492.5 | 1.97 | HRCU-A-CB (Split System: Heat Pump with Remote Outdoor Unit-Air-Source) | N/A
213773147 | Central Heat Pump | HEIL | HVH825GKA3* |  |  | EA*4X36L21A*+WALLCON | *96CTN1002122B* | 23600 |  |  | 16.5 | 8.1 | 21400 |  |  | 16600 | 78% | 1.94 | Both | 492.5 | 1.97 | HRCU-A-CB (Split System: Heat Pump with Remote Outdoor Unit-Air-Source) | N/A
213773447 | Central Heat Pump | HEIL | HVH825GKA3* |  |  | EA*4X42L21A*+WALLCON | *97CMN0801714B* | 23600 |  |  | 16.5 | 8.1 | 21400 |  |  | 16700 | 78% | 1.94 | Both | 492.5 | 1.97 | HRCU-A-CB (Split System: Heat Pump with Remote Outdoor Unit-Air-Source) | N/A
213770927 | Central Heat Pump | HEIL | HVH825GKA2* |  |  | EA*4X36L21A*+WALLCON | *80CTL0901716B* | 23600 |  |  | 16.5 | 8.1 | 21400 |  |  | 16600 | 78% | 1.94 | Both | 492.5 | 1.97 | HRCU-A-CB (Split System: Heat Pump with Remote Outdoor Unit-Air-Source) | N/A
213773477 | Central Heat Pump | HEIL | HVH825GKA3* |  |  | EA*4X42L21A*+WALLCON | *96CTN0801714B* | 23600 |  |  | 16.5 | 8.1 | 21400 |  |  | 16600 | 78% | 1.94 | Both | 492.5 | 1.97 | HRCU-A-CB (Split System: Heat Pump with Remote Outdoor Unit-Air-Source) | N/A
213773057 | Central Heat Pump | HEIL | HVH825GKA3* |  |  | EA*4X36L21A*+WALLCON | *80CTL0901716B* | 23600 |  |  | 16.5 | 8.1 | 21400 |  |  | 16600 | 78% | 1.94 | Both | 492.5 | 1.97 | HRCU-A-CB (Split System: Heat Pump with Remote Outdoor Unit-Air-Source) | N/A
213773377 | Central Heat Pump | HEIL | HVH825GKA3* |  |  | EA*4X42L21A*+WALLCON | *80CTL0451712B* | 23600 |  |  | 16.5 | 8.1 | 21600 |  |  | 16700 | 77% | 1.94 | Both | 492.5 | 1.97 | HRCU-A-CB (Split System: Heat Pump with Remote Outdoor Unit-Air-Source) | N/A
213770957 | Central Heat Pump | HEIL | HVH825GKA2* |  |  | EA*4X36L21A*+WALLCON | *95CSU0601716B* | 23600 |  |  | 16.5 | 8.1 | 21600 |  |  | 16700 | 77% | 1.94 | Both | 492.5 | 1.97 | HRCU-A-CB (Split System: Heat Pump with Remote Outdoor Unit-Air-Source) | N/A
213773387 | Central Heat Pump | HEIL | HVH825GKA3* |  |  | EA*4X42L21A*+WALLCON | *80CTL0701716B* | 23800 |  |  | 16.5 | 8.1 | 21400 |  |  | 16600 | 78% | 1.94 | Both | 495 | 1.98 | HRCU-A-CB (Split System: Heat Pump with Remote Outdoor Unit-Air-Source) | N/A
213779427 | Central Heat Pump | HEIL | HVH837GKA** |  |  | EA*4X48L21A*+WALLCON | *97CMN0601714B* | 32000 |  |  | 16.5 | 8.1 | 32800 |  |  | 25200 | 77% | 1.94 | Both | 667.5 | 2.67 | HRCU-A-CB (Split System: Heat Pump with Remote Outdoor Unit-Air-Source) | N/A
213781337 | Central Heat Pump | HEIL | HVH837GKA2* |  |  | EA*4X48L21A*+WALLCON | *97CMN0601714B* | 32000 |  |  | 16.5 | 8.1 | 32800 |  |  | 25200 | 77% | 1.94 | Both | 667.5 | 2.67 | HRCU-A-CB (Split System: Heat Pump with Remote Outdoor Unit-Air-Source) | N/A
213779247 | Central Heat Pump | HEIL | HVH837GKA** |  |  | EA*4X43L21A*+WALLCON | *80CTL0451712B* | 32600 |  |  | 16.5 | 8.1 | 33200 |  |  | 25400 | 77% | 1.94 | Both | 680 | 2.72 | HRCU-A-CB (Split System: Heat Pump with Remote Outdoor Unit-Air-Source) | N/A
213780847 | Central Heat Pump | HEIL | HVH837GKA2* |  |  | EA*4X37L21A*+WALLCON | *80CTL0451712B* | 32600 |  |  | 16.5 | 8.1 | 33200 |  |  | 25400 | 77% | 1.94 | Both | 680 | 2.72 | HRCU-A-CB (Split System: Heat Pump with Remote Outdoor Unit-Air-Source) | N/A
213781157 | Central Heat Pump | HEIL | HVH837GKA2* |  |  | EA*4X43L21A*+WALLCON | *80CTL0451712B* | 32600 |  |  | 16.5 | 8.1 | 33200 |  |  | 25400 | 77% | 1.94 | Both | 680 | 2.72 | HRCU-A-CB (Split System: Heat Pump with Remote Outdoor Unit-Air-Source) | N/A
213773417 | Central Heat Pump | HEIL | HVH825GKA3* |  |  | EA*4X42L21A*+WALLCON | *80CTL1102120B* | 23800 |  |  | 16.5 | 8.1 | 21400 |  |  | 16600 | 78% | 1.96 | Both | 495 | 1.98 | HRCU-A-CB (Split System: Heat Pump with Remote Outdoor Unit-Air-Source) | N/A
213773517 | Central Heat Pump | HEIL | HVH825GKA3* |  |  | EA*4X42L24A*+WALLCON | *80CTL1352422B* | 23800 |  |  | 16.5 | 8.1 | 21400 |  |  | 16600 | 78% | 1.96 | Both | 495 | 1.98 | HRCU-A-CB (Split System: Heat Pump with Remote Outdoor Unit-Air-Source) | N/A
213773397 | Central Heat Pump | HEIL | HVH825GKA3* |  |  | EA*4X42L21A*+WALLCON | *80CTL0901716B* | 23800 |  |  | 16.5 | 8.1 | 21400 |  |  | 16600 | 78% | 1.96 | Both | 495 | 1.98 | HRCU-A-CB (Split System: Heat Pump with Remote Outdoor Unit-Air-Source) | N/A
213773537 | Central Heat Pump | HEIL | HVH825GKA3* |  |  | EA*4X42L24A*+WALLCON | *97CMN1202422B* | 23800 |  |  | 16.5 | 8.1 | 21400 |  |  | 16600 | 78% | 1.96 | Both | 495 | 1.98 | HRCU-A-CB (Split System: Heat Pump with Remote Outdoor Unit-Air-Source) | N/A
213773497 | Central Heat Pump | HEIL | HVH825GKA3* |  |  | EA*4X42L24A*+WALLCON | *80CTL0902120B* | 23800 |  |  | 16.5 | 8.1 | 21400 |  |  | 16600 | 78% | 1.96 | Both | 495 | 1.98 | HRCU-A-CB (Split System: Heat Pump with Remote Outdoor Unit-Air-Source) | N/A
213772097 | Central Heat Pump | HEIL | HVH825GKA2* |  |  | EHD4X36AAL+WALLCON | *80CTL0701412B* | 24000 |  |  | 16.5 | 8.1 | 21400 |  |  | 16600 | 78% | 1.98 | Both | 500 | 2 | HRCU-A-CB (Split System: Heat Pump with Remote Outdoor Unit-Air-Source) | N/A
213773177 | Central Heat Pump | HEIL | HVH825GKA3* |  |  | EA*4X37L17A*+WALLCON | *80CTL0701716B* | 24200 |  |  | 16.5 | 8.1 | 21400 |  |  | 16700 | 78% | 1.98 | Both | 505 | 2.02 | HRCU-A-CB (Split System: Heat Pump with Remote Outdoor Unit-Air-Source) | N/A
213773197 | Central Heat Pump | HEIL | HVH825GKA3* |  |  | EA*4X37L17A*+WALLCON | *95CSU0601716B* | 24200 |  |  | 16.5 | 8.1 | 21400 |  |  | 16700 | 78% | 1.98 | Both | 505 | 2.02 | HRCU-A-CB (Split System: Heat Pump with Remote Outdoor Unit-Air-Source) | N/A
213773247 | Central Heat Pump | HEIL | HVH825GKA3* |  |  | EA*4X37L17A*+WALLCON | *96CTN0801714B* | 24200 |  |  | 16.5 | 8.1 | 21400 |  |  | 16700 | 78% | 1.98 | Both | 505 | 2.02 | HRCU-A-CB (Split System: Heat Pump with Remote Outdoor Unit-Air-Source) | N/A
213773777 | Central Heat Pump | HEIL | HVH825GKA3* |  |  | EA*4X48L21A*+WALLCON | *96CTN0601714B* | 24000 |  |  | 16.5 | 8.1 | 21000 |  |  | 16600 | 79% | 2 | Both | 500 | 2 | HRCU-A-CB (Split System: Heat Pump with Remote Outdoor Unit-Air-Source) | N/A
213773757 | Central Heat Pump | HEIL | HVH825GKA3* |  |  | EA*4X48L21A*+WALLCON | *97CMN0801714B* | 24000 |  |  | 16.5 | 8.1 | 21000 |  |  | 16600 | 79% | 2 | Both | 500 | 2 | HRCU-A-CB (Split System: Heat Pump with Remote Outdoor Unit-Air-Source) | N/A
213773737 | Central Heat Pump | HEIL | HVH825GKA3* |  |  | EA*4X48L21A*+WALLCON | *95CSU0601716B* | 24000 |  |  | 16.5 | 8.1 | 21000 |  |  | 16600 | 79% | 2 | Both | 500 | 2 | HRCU-A-CB (Split System: Heat Pump with Remote Outdoor Unit-Air-Source) | N/A
213773747 | Central Heat Pump | HEIL | HVH825GKA3* |  |  | EA*4X48L21A*+WALLCON | *97CMN0601714B* | 24000 |  |  | 16.5 | 8.1 | 21000 |  |  | 16600 | 79% | 2 | Both | 500 | 2 | HRCU-A-CB (Split System: Heat Pump with Remote Outdoor Unit-Air-Source) | N/A
213773567 | Central Heat Pump | HEIL | HVH825GKA3* |  |  | EA*4X43L21A*+WALLCON | *80CTL0451712B* | 24200 |  |  | 16.5 | 8.1 | 21200 |  |  | 16700 | 79% | 2 | Both | 505 | 2.02 | HRCU-A-CB (Split System: Heat Pump with Remote Outdoor Unit-Air-Source) | N/A
213772267 | Central Heat Pump | HEIL | HVH825GKA2* |  |  | EHD4X42AAL+WALLCON | *80CTL0701412B* | 24200 |  |  | 16.5 | 8.1 | 21200 |  |  | 16600 | 78% | 2 | Both | 505 | 2.02 | HRCU-A-CB (Split System: Heat Pump with Remote Outdoor Unit-Air-Source) | N/A
213773627 | Central Heat Pump | HEIL | HVH825GKA3* |  |  | EA*4X43L21A*+WALLCON | *97CMN0601714B* | 24200 |  |  | 16.5 | 8.1 | 21200 |  |  | 16700 | 79% | 2 | Both | 505 | 2.02 | HRCU-A-CB (Split System: Heat Pump with Remote Outdoor Unit-Air-Source) | N/A
213772287 | Central Heat Pump | HEIL | HVH825GKA2* |  |  | EHD4X42AAL+WALLCON | *80CTL0901716B* | 24200 |  |  | 16.5 | 8.1 | 21200 |  |  | 16600 | 78% | 2 | Both | 505 | 2.02 | HRCU-A-CB (Split System: Heat Pump with Remote Outdoor Unit-Air-Source) | N/A
213773257 | Central Heat Pump | HEIL | HVH825GKA3* |  |  | EA*4X37L21A*+WALLCON | *80CTL0451712B* | 24200 |  |  | 16.5 | 8.1 | 21200 |  |  | 16700 | 79% | 2 | Both | 505 | 2.02 | HRCU-A-CB (Split System: Heat Pump with Remote Outdoor Unit-Air-Source) | N/A
213773167 | Central Heat Pump | HEIL | HVH825GKA3* |  |  | EA*4X37L17A*+WALLCON | *80CTL0701412B* | 24200 |  |  | 16.5 | 8.1 | 21400 |  |  | 16700 | 78% | 2 | Both | 505 | 2.02 | HRCU-A-CB (Split System: Heat Pump with Remote Outdoor Unit-Air-Source) | N/A
213772717 | Central Heat Pump | HEIL | HVH825GKA3* |  |  | EA*4X25L17A*+WALLCON | *80CTL0451712B* | 24200 |  |  | 16.5 | 8.1 | 21400 |  |  | 16700 | 78% | 2 | Both | 505 | 2.02 | HRCU-A-CB (Split System: Heat Pump with Remote Outdoor Unit-Air-Source) | N/A
213772797 | Central Heat Pump | HEIL | HVH825GKA3* |  |  | EA*4X25L17A*+WALLCON | *96CTN0601714B* | 24200 |  |  | 16.5 | 8.1 | 21400 |  |  | 16700 | 78% | 2 | Both | 505 | 2.02 | HRCU-A-CB (Split System: Heat Pump with Remote Outdoor Unit-Air-Source) | N/A
213772757 | Central Heat Pump | HEIL | HVH825GKA3* |  |  | EA*4X25L17A*+WALLCON | *95CSU0601716B* | 24200 |  |  | 16.5 | 8.1 | 21400 |  |  | 16700 | 78% | 2 | Both | 505 | 2.02 | HRCU-A-CB (Split System: Heat Pump with Remote Outdoor Unit-Air-Source) | N/A
213773657 | Central Heat Pump | HEIL | HVH825GKA3* |  |  | EA*4X43L21A*+WALLCON | *96CTN0601714B* | 24400 |  |  | 16.5 | 8.1 | 21200 |  |  | 16700 | 79% | 2 | Both | 507.5 | 2.03 | HRCU-A-CB (Split System: Heat Pump with Remote Outdoor Unit-Air-Source) | N/A
213773347 | Central Heat Pump | HEIL | HVH825GKA3* |  |  | EA*4X37L21A*+WALLCON | *96CTN0601714B* | 24400 |  |  | 16.5 | 8.1 | 21200 |  |  | 16700 | 79% | 2 | Both | 507.5 | 2.03 | HRCU-A-CB (Split System: Heat Pump with Remote Outdoor Unit-Air-Source) | N/A
213774587 | Central Heat Pump | HEIL | HVH825GKA3* |  |  | EHD4X48AAL+WALLCON | *80CTL0901716B* | 24400 |  |  | 16.5 | 8.1 | 21200 |  |  | 16600 | 78% | 2 | Both | 507.5 | 2.03 | HRCU-A-CB (Split System: Heat Pump with Remote Outdoor Unit-Air-Source) | N/A
213772447 | Central Heat Pump | HEIL | HVH825GKA2* |  |  | EHD4X48AAL+WALLCON | *80CTL0701716B* | 24200 |  |  | 16.5 | 8.1 | 21200 |  |  | 16600 | 78% | 2.02 | Both | 505 | 2.02 | HRCU-A-CB (Split System: Heat Pump with Remote Outdoor Unit-Air-Source) | N/A
213773617 | Central Heat Pump | HEIL | HVH825GKA3* |  |  | EA*4X43L21A*+WALLCON | *95CSU0601716B* | 24400 |  |  | 16.5 | 8.1 | 21200 |  |  | 16600 | 78% | 2.02 | Both | 507.5 | 2.03 | HRCU-A-CB (Split System: Heat Pump with Remote Outdoor Unit-Air-Source) | N/A
213773307 | Central Heat Pump | HEIL | HVH825GKA3* |  |  | EA*4X37L21A*+WALLCON | *95CSU0601716B* | 24400 |  |  | 16.5 | 8.1 | 21400 |  |  | 16600 | 78% | 2.02 | Both | 507.5 | 2.03 | HRCU-A-CB (Split System: Heat Pump with Remote Outdoor Unit-Air-Source) | N/A
213780642 | Central Heat Pump | KEEPRITE | CVH837GKA2* |  |  | EA*4X36L17A*+WALLCON | *80CTL0451712B* | 31200 |  |  | 16.5 | 8.1 | 33400 |  |  | 24600 | 74% | 1.8 | Both | 650 | 2.6 | HRCU-A-CB (Split System: Heat Pump with Remote Outdoor Unit-Air-Source) | N/A
213780792 | Central Heat Pump | KEEPRITE | CVH837GKA2* |  |  | EA*4X36L21A*+WALLCON | *97CMN0601714B* | 31200 |  |  | 16.5 | 8.1 | 33200 |  |  | 24600 | 74% | 1.82 | Both | 650 | 2.6 | HRCU-A-CB (Split System: Heat Pump with Remote Outdoor Unit-Air-Source) | N/A
213778882 | Central Heat Pump | KEEPRITE | CVH837GKA** |  |  | EA*4X36L21A*+WALLCON | *97CMN0601714B* | 31200 |  |  | 16.5 | 8.1 | 33200 |  |  | 24600 | 74% | 1.82 | Both | 650 | 2.6 | HRCU-A-CB (Split System: Heat Pump with Remote Outdoor Unit-Air-Source) | N/A
213780692 | Central Heat Pump | KEEPRITE | CVH837GKA2* |  |  | EA*4X36L17A*+WALLCON | *97CMN0601714B* | 31200 |  |  | 16.5 | 8.1 | 33400 |  |  | 24600 | 74% | 1.82 | Both | 650 | 2.6 | HRCU-A-CB (Split System: Heat Pump with Remote Outdoor Unit-Air-Source) | N/A
213780732 | Central Heat Pump | KEEPRITE | CVH837GKA2* |  |  | EA*4X36L21A*+WALLCON | *80CTL0451712B* | 31200 |  |  | 16.5 | 8.1 | 33400 |  |  | 24600 | 74% | 1.82 | Both | 650 | 2.6 | HRCU-A-CB (Split System: Heat Pump with Remote Outdoor Unit-Air-Source) | N/A
213778822 | Central Heat Pump | KEEPRITE | CVH837GKA** |  |  | EA*4X36L21A*+WALLCON | *80CTL0451712B* | 31200 |  |  | 16.5 | 8.1 | 33400 |  |  | 24600 | 74% | 1.82 | Both | 650 | 2.6 | HRCU-A-CB (Split System: Heat Pump with Remote Outdoor Unit-Air-Source) | N/A
213780712 | Central Heat Pump | KEEPRITE | CVH837GKA2* |  |  | EA*4X36L17A*+WALLCON | *96CTN0601714B* | 31200 |  |  | 16.5 | 8.1 | 33400 |  |  | 24600 | 74% | 1.82 | Both | 650 | 2.6 | HRCU-A-CB (Split System: Heat Pump with Remote Outdoor Unit-Air-Source) | N/A
213778792 | Central Heat Pump | KEEPRITE | CVH837GKA** |  |  | EA*4X36L17A*+WALLCON | *97CMN0801714B* | 31400 |  |  | 16.5 | 8.1 | 33200 |  |  | 24400 | 73% | 1.82 | Both | 655 | 2.62 | HRCU-A-CB (Split System: Heat Pump with Remote Outdoor Unit-Air-Source) | N/A
213778912 | Central Heat Pump | KEEPRITE | CVH837GKA** |  |  | EA*4X36L21A*+WALLCON | *96CTN0601714B* | 31400 |  |  | 16.5 | 8.1 | 33200 |  |  | 24400 | 73% | 1.82 | Both | 655 | 2.62 | HRCU-A-CB (Split System: Heat Pump with Remote Outdoor Unit-Air-Source) | N/A
213780722 | Central Heat Pump | KEEPRITE | CVH837GKA2* |  |  | EA*4X36L17A*+WALLCON | *96CTN0801714B* | 31400 |  |  | 16.5 | 8.1 | 33200 |  |  | 24400 | 73% | 1.82 | Both | 655 | 2.62 | HRCU-A-CB (Split System: Heat Pump with Remote Outdoor Unit-Air-Source) | N/A
213778812 | Central Heat Pump | KEEPRITE | CVH837GKA** |  |  | EA*4X36L17A*+WALLCON | *96CTN0801714B* | 31400 |  |  | 16.5 | 8.1 | 33200 |  |  | 24400 | 73% | 1.82 | Both | 655 | 2.62 | HRCU-A-CB (Split System: Heat Pump with Remote Outdoor Unit-Air-Source) | N/A
213780822 | Central Heat Pump | KEEPRITE | CVH837GKA2* |  |  | EA*4X36L21A*+WALLCON | *96CTN0601714B* | 31400 |  |  | 16.5 | 8.1 | 33200 |  |  | 24400 | 73% | 1.82 | Both | 655 | 2.62 | HRCU-A-CB (Split System: Heat Pump with Remote Outdoor Unit-Air-Source) | N/A
213780662 | Central Heat Pump | KEEPRITE | CVH837GKA2* |  |  | EA*4X36L17A*+WALLCON | *80CTL0701716B* | 31400 |  |  | 16.5 | 8.1 | 33400 |  |  | 24400 | 73% | 1.82 | Both | 655 | 2.62 | HRCU-A-CB (Split System: Heat Pump with Remote Outdoor Unit-Air-Source) | N/A
213780652 | Central Heat Pump | KEEPRITE | CVH837GKA2* |  |  | EA*4X36L17A*+WALLCON | *80CTL0701412B* | 31400 |  |  | 16.5 | 8.1 | 33400 |  |  | 24400 | 73% | 1.82 | Both | 655 | 2.62 | HRCU-A-CB (Split System: Heat Pump with Remote Outdoor Unit-Air-Source) | N/A
213780672 | Central Heat Pump | KEEPRITE | CVH837GKA2* |  |  | EA*4X36L17A*+WALLCON | *80CTL0901716B* | 31200 |  |  | 16.5 | 8.1 | 33200 |  |  | 24200 | 73% | 1.84 | Both | 650 | 2.6 | HRCU-A-CB (Split System: Heat Pump with Remote Outdoor Unit-Air-Source) | N/A
213780742 | Central Heat Pump | KEEPRITE | CVH837GKA2* |  |  | EA*4X36L21A*+WALLCON | *80CTL0701716B* | 31400 |  |  | 16.5 | 8.1 | 33000 |  |  | 24400 | 74% | 1.84 | Both | 655 | 2.62 | HRCU-A-CB (Split System: Heat Pump with Remote Outdoor Unit-Air-Source) | N/A
213778832 | Central Heat Pump | KEEPRITE | CVH837GKA** |  |  | EA*4X36L21A*+WALLCON | *80CTL0701716B* | 31400 |  |  | 16.5 | 8.1 | 33000 |  |  | 24400 | 74% | 1.84 | Both | 655 | 2.62 | HRCU-A-CB (Split System: Heat Pump with Remote Outdoor Unit-Air-Source) | N/A
213779122 | Central Heat Pump | KEEPRITE | CVH837GKA** |  |  | EA*4X42L21A*+WALLCON | *97CMN0601714B* | 31600 |  |  | 16.5 | 8.1 | 33200 |  |  | 24600 | 74% | 1.84 | Both | 657.5 | 2.63 | HRCU-A-CB (Split System: Heat Pump with Remote Outdoor Unit-Air-Source) | N/A
213781032 | Central Heat Pump | KEEPRITE | CVH837GKA2* |  |  | EA*4X42L21A*+WALLCON | *97CMN0601714B* | 31600 |  |  | 16.5 | 8.1 | 33200 |  |  | 24600 | 74% | 1.84 | Both | 657.5 | 2.63 | HRCU-A-CB (Split System: Heat Pump with Remote Outdoor Unit-Air-Source) | N/A
213780972 | Central Heat Pump | KEEPRITE | CVH837GKA2* |  |  | EA*4X42L21A*+WALLCON | *80CTL0451712B* | 31600 |  |  | 16.5 | 8.1 | 33400 |  |  | 24800 | 74% | 1.84 | Both | 657.5 | 2.63 | HRCU-A-CB (Split System: Heat Pump with Remote Outdoor Unit-Air-Source) | N/A
213779062 | Central Heat Pump | KEEPRITE | CVH837GKA** |  |  | EA*4X42L21A*+WALLCON | *80CTL0451712B* | 31600 |  |  | 16.5 | 8.1 | 33400 |  |  | 24800 | 74% | 1.84 | Both | 657.5 | 2.63 | HRCU-A-CB (Split System: Heat Pump with Remote Outdoor Unit-Air-Source) | N/A
213781022 | Central Heat Pump | KEEPRITE | CVH837GKA2* |  |  | EA*4X42L21A*+WALLCON | *95CSU0601716B* | 31600 |  |  | 16.5 | 8.1 | 33000 |  |  | 24600 | 75% | 1.86 | Both | 657.5 | 2.63 | HRCU-A-CB (Split System: Heat Pump with Remote Outdoor Unit-Air-Source) | N/A
213781062 | Central Heat Pump | KEEPRITE | CVH837GKA2* |  |  | EA*4X42L21A*+WALLCON | *96CTN0601714B* | 31600 |  |  | 16.5 | 8.1 | 33200 |  |  | 24600 | 74% | 1.86 | Both | 657.5 | 2.63 | HRCU-A-CB (Split System: Heat Pump with Remote Outdoor Unit-Air-Source) | N/A
213779152 | Central Heat Pump | KEEPRITE | CVH837GKA** |  |  | EA*4X42L21A*+WALLCON | *96CTN0601714B* | 31600 |  |  | 16.5 | 8.1 | 33200 |  |  | 24600 | 74% | 1.86 | Both | 657.5 | 2.63 | HRCU-A-CB (Split System: Heat Pump with Remote Outdoor Unit-Air-Source) | N/A
213781042 | Central Heat Pump | KEEPRITE | CVH837GKA2* |  |  | EA*4X42L21A*+WALLCON | *97CMN0801714B* | 31600 |  |  | 16.5 | 8.1 | 33400 |  |  | 24600 | 74% | 1.86 | Both | 657.5 | 2.63 | HRCU-A-CB (Split System: Heat Pump with Remote Outdoor Unit-Air-Source) | N/A
213779132 | Central Heat Pump | KEEPRITE | CVH837GKA** |  |  | EA*4X42L21A*+WALLCON | *97CMN0801714B* | 31600 |  |  | 16.5 | 8.1 | 33400 |  |  | 24600 | 74% | 1.86 | Both | 657.5 | 2.63 | HRCU-A-CB (Split System: Heat Pump with Remote Outdoor Unit-Air-Source) | N/A
213772642 | Central Heat Pump | KEEPRITE | CVH825GKA3* |  |  | EA*4X24L17A*+WALLCON | *80CTL0701716B* | 23200 |  |  | 16.5 | 8.1 | 22000 |  |  | 16800 | 76% | 1.88 | Both | 482.5 | 1.93 | HRCU-A-CB (Split System: Heat Pump with Remote Outdoor Unit-Air-Source) | N/A
213772602 | Central Heat Pump | KEEPRITE | CVH825GKA3* |  |  | EA*4X24L14A*+WALLCON | *80CTL0701412B* | 23400 |  |  | 16.5 | 8.1 | 22000 |  |  | 16800 | 76% | 1.88 | Both | 487.5 | 1.95 | HRCU-A-CB (Split System: Heat Pump with Remote Outdoor Unit-Air-Source) | N/A
213772632 | Central Heat Pump | KEEPRITE | CVH825GKA3* |  |  | EA*4X24L17A*+WALLCON | *80CTL0701412B* | 23400 |  |  | 16.5 | 8.1 | 22000 |  |  | 16800 | 76% | 1.88 | Both | 487.5 | 1.95 | HRCU-A-CB (Split System: Heat Pump with Remote Outdoor Unit-Air-Source) | N/A
213772862 | Central Heat Pump | KEEPRITE | CVH825GKA3* |  |  | EA*4X30L17A*+WALLCON | *80CTL0701716B* | 23400 |  |  | 16.5 | 8.1 | 21600 |  |  | 16700 | 77% | 1.9 | Both | 487.5 | 1.95 | HRCU-A-CB (Split System: Heat Pump with Remote Outdoor Unit-Air-Source) | N/A
213772822 | Central Heat Pump | KEEPRITE | CVH825GKA3* |  |  | EA*4X30L14A*+WALLCON | *80CTL0701412B* | 23400 |  |  | 16.5 | 8.1 | 21600 |  |  | 16700 | 77% | 1.9 | Both | 487.5 | 1.95 | HRCU-A-CB (Split System: Heat Pump with Remote Outdoor Unit-Air-Source) | N/A
213772852 | Central Heat Pump | KEEPRITE | CVH825GKA3* |  |  | EA*4X30L17A*+WALLCON | *80CTL0701412B* | 23600 |  |  | 16.5 | 8.1 | 21600 |  |  | 16700 | 77% | 1.9 | Both | 492.5 | 1.97 | HRCU-A-CB (Split System: Heat Pump with Remote Outdoor Unit-Air-Source) | N/A
213772982 | Central Heat Pump | KEEPRITE | CVH825GKA3* |  |  | EA*4X36L17A*+WALLCON | *95CSU0601716B* | 23400 |  |  | 16.5 | 8.1 | 21600 |  |  | 16700 | 77% | 1.92 | Both | 487.5 | 1.95 | HRCU-A-CB (Split System: Heat Pump with Remote Outdoor Unit-Air-Source) | N/A
213773002 | Central Heat Pump | KEEPRITE | CVH825GKA3* |  |  | EA*4X36L17A*+WALLCON | *97CMN0801714B* | 23400 |  |  | 16.5 | 8.1 | 21600 |  |  | 16700 | 77% | 1.92 | Both | 487.5 | 1.95 | HRCU-A-CB (Split System: Heat Pump with Remote Outdoor Unit-Air-Source) | N/A
213772962 | Central Heat Pump | KEEPRITE | CVH825GKA3* |  |  | EA*4X36L17A*+WALLCON | *80CTL0701716B* | 23600 |  |  | 16.5 | 8.1 | 21400 |  |  | 16700 | 78% | 1.92 | Both | 492.5 | 1.97 | HRCU-A-CB (Split System: Heat Pump with Remote Outdoor Unit-Air-Source) | N/A
213773052 | Central Heat Pump | KEEPRITE | CVH825GKA3* |  |  | EA*4X36L21A*+WALLCON | *80CTL0701716B* | 23600 |  |  | 16.5 | 8.1 | 21400 |  |  | 16700 | 78% | 1.92 | Both | 492.5 | 1.97 | HRCU-A-CB (Split System: Heat Pump with Remote Outdoor Unit-Air-Source) | N/A
213772952 | Central Heat Pump | KEEPRITE | CVH825GKA3* |  |  | EA*4X36L17A*+WALLCON | *80CTL0701412B* | 23600 |  |  | 16.5 | 8.1 | 21400 |  |  | 16700 | 78% | 1.92 | Both | 492.5 | 1.97 | HRCU-A-CB (Split System: Heat Pump with Remote Outdoor Unit-Air-Source) | N/A
213773142 | Central Heat Pump | KEEPRITE | CVH825GKA3* |  |  | EA*4X36L21A*+WALLCON | *96CTN0801714B* | 23600 |  |  | 16.5 | 8.1 | 21400 |  |  | 16700 | 78% | 1.92 | Both | 492.5 | 1.97 | HRCU-A-CB (Split System: Heat Pump with Remote Outdoor Unit-Air-Source) | N/A
213773092 | Central Heat Pump | KEEPRITE | CVH825GKA3* |  |  | EA*4X36L21A*+WALLCON | *95CSU0601716B* | 23600 |  |  | 16.5 | 8.1 | 21600 |  |  | 16700 | 77% | 1.92 | Both | 492.5 | 1.97 | HRCU-A-CB (Split System: Heat Pump with Remote Outdoor Unit-Air-Source) | N/A
213773032 | Central Heat Pump | KEEPRITE | CVH825GKA3* |  |  | EA*4X36L17A*+WALLCON | *96CTN0801714B* | 23600 |  |  | 16.5 | 8.1 | 21600 |  |  | 16700 | 77% | 1.92 | Both | 492.5 | 1.97 | HRCU-A-CB (Split System: Heat Pump with Remote Outdoor Unit-Air-Source) | N/A
213781282 | Central Heat Pump | KEEPRITE | CVH837GKA2* |  |  | EA*4X48L21A*+WALLCON | *80CTL0451712B* | 32000 |  |  | 16.5 | 8.1 | 32800 |  |  | 25200 | 77% | 1.92 | Both | 667.5 | 2.67 | HRCU-A-CB (Split System: Heat Pump with Remote Outdoor Unit-Air-Source) | N/A
213773432 | Central Heat Pump | KEEPRITE | CVH825GKA3* |  |  | EA*4X42L21A*+WALLCON | *95CSU0601716B* | 23600 |  |  | 16.5 | 8.1 | 21400 |  |  | 16700 | 78% | 1.94 | Both | 492.5 | 1.97 | HRCU-A-CB (Split System: Heat Pump with Remote Outdoor Unit-Air-Source) | N/A
213773152 | Central Heat Pump | KEEPRITE | CVH825GKA3* |  |  | EA*4X36L21A*+WALLCON | *96CTN1002122B* | 23600 |  |  | 16.5 | 8.1 | 21400 |  |  | 16600 | 78% | 1.94 | Both | 492.5 | 1.97 | HRCU-A-CB (Split System: Heat Pump with Remote Outdoor Unit-Air-Source) | N/A
213773452 | Central Heat Pump | KEEPRITE | CVH825GKA3* |  |  | EA*4X42L21A*+WALLCON | *97CMN0801714B* | 23600 |  |  | 16.5 | 8.1 | 21400 |  |  | 16700 | 78% | 1.94 | Both | 492.5 | 1.97 | HRCU-A-CB (Split System: Heat Pump with Remote Outdoor Unit-Air-Source) | N/A
213773122 | Central Heat Pump | KEEPRITE | CVH825GKA3* |  |  | EA*4X36L21A*+WALLCON | *97CMN1002122B* | 23600 |  |  | 16.5 | 8.1 | 21400 |  |  | 16600 | 78% | 1.94 | Both | 492.5 | 1.97 | HRCU-A-CB (Split System: Heat Pump with Remote Outdoor Unit-Air-Source) | N/A
213773062 | Central Heat Pump | KEEPRITE | CVH825GKA3* |  |  | EA*4X36L21A*+WALLCON | *80CTL0901716B* | 23600 |  |  | 16.5 | 8.1 | 21400 |  |  | 16600 | 78% | 1.94 | Both | 492.5 | 1.97 | HRCU-A-CB (Split System: Heat Pump with Remote Outdoor Unit-Air-Source) | N/A
213773482 | Central Heat Pump | KEEPRITE | CVH825GKA3* |  |  | EA*4X42L21A*+WALLCON | *96CTN0801714B* | 23600 |  |  | 16.5 | 8.1 | 21400 |  |  | 16600 | 78% | 1.94 | Both | 492.5 | 1.97 | HRCU-A-CB (Split System: Heat Pump with Remote Outdoor Unit-Air-Source) | N/A
213773072 | Central Heat Pump | KEEPRITE | CVH825GKA3* |  |  | EA*4X36L21A*+WALLCON | *80CTL0902120B* | 23600 |  |  | 16.5 | 8.1 | 21400 |  |  | 16600 | 78% | 1.94 | Both | 492.5 | 1.97 | HRCU-A-CB (Split System: Heat Pump with Remote Outdoor Unit-Air-Source) | N/A
213773472 | Central Heat Pump | KEEPRITE | CVH825GKA3* |  |  | EA*4X42L21A*+WALLCON | *96CTN0601714B* | 23600 |  |  | 16.5 | 8.1 | 21400 |  |  | 16700 | 78% | 1.94 | Both | 492.5 | 1.97 | HRCU-A-CB (Split System: Heat Pump with Remote Outdoor Unit-Air-Source) | N/A
213773082 | Central Heat Pump | KEEPRITE | CVH825GKA3* |  |  | EA*4X36L21A*+WALLCON | *80CTL1102120B* | 23600 |  |  | 16.5 | 8.1 | 21400 |  |  | 16600 | 78% | 1.94 | Both | 492.5 | 1.97 | HRCU-A-CB (Split System: Heat Pump with Remote Outdoor Unit-Air-Source) | N/A
213773382 | Central Heat Pump | KEEPRITE | CVH825GKA3* |  |  | EA*4X42L21A*+WALLCON | *80CTL0451712B* | 23600 |  |  | 16.5 | 8.1 | 21600 |  |  | 16700 | 77% | 1.94 | Both | 492.5 | 1.97 | HRCU-A-CB (Split System: Heat Pump with Remote Outdoor Unit-Air-Source) | N/A
213773392 | Central Heat Pump | KEEPRITE | CVH825GKA3* |  |  | EA*4X42L21A*+WALLCON | *80CTL0701716B* | 23800 |  |  | 16.5 | 8.1 | 21400 |  |  | 16600 | 78% | 1.94 | Both | 495 | 1.98 | HRCU-A-CB (Split System: Heat Pump with Remote Outdoor Unit-Air-Source) | N/A
213781342 | Central Heat Pump | KEEPRITE | CVH837GKA2* |  |  | EA*4X48L21A*+WALLCON | *97CMN0601714B* | 32000 |  |  | 16.5 | 8.1 | 32800 |  |  | 25200 | 77% | 1.94 | Both | 667.5 | 2.67 | HRCU-A-CB (Split System: Heat Pump with Remote Outdoor Unit-Air-Source) | N/A
213778942 | Central Heat Pump | KEEPRITE | CVH837GKA** |  |  | EA*4X37L21A*+WALLCON | *80CTL0451712B* | 32600 |  |  | 16.5 | 8.1 | 33200 |  |  | 25400 | 77% | 1.94 | Both | 680 | 2.72 | HRCU-A-CB (Split System: Heat Pump with Remote Outdoor Unit-Air-Source) | N/A
213779252 | Central Heat Pump | KEEPRITE | CVH837GKA** |  |  | EA*4X43L21A*+WALLCON | *80CTL0451712B* | 32600 |  |  | 16.5 | 8.1 | 33200 |  |  | 25400 | 77% | 1.94 | Both | 680 | 2.72 | HRCU-A-CB (Split System: Heat Pump with Remote Outdoor Unit-Air-Source) | N/A
213781162 | Central Heat Pump | KEEPRITE | CVH837GKA2* |  |  | EA*4X43L21A*+WALLCON | *80CTL0451712B* | 32600 |  |  | 16.5 | 8.1 | 33200 |  |  | 25400 | 77% | 1.94 | Both | 680 | 2.72 | HRCU-A-CB (Split System: Heat Pump with Remote Outdoor Unit-Air-Source) | N/A
213773502 | Central Heat Pump | KEEPRITE | CVH825GKA3* |  |  | EA*4X42L24A*+WALLCON | *80CTL0902120B* | 23800 |  |  | 16.5 | 8.1 | 21400 |  |  | 16600 | 78% | 1.96 | Both | 495 | 1.98 | HRCU-A-CB (Split System: Heat Pump with Remote Outdoor Unit-Air-Source) | N/A
213773522 | Central Heat Pump | KEEPRITE | CVH825GKA3* |  |  | EA*4X42L24A*+WALLCON | *80CTL1352422B* | 23800 |  |  | 16.5 | 8.1 | 21400 |  |  | 16600 | 78% | 1.96 | Both | 495 | 1.98 | HRCU-A-CB (Split System: Heat Pump with Remote Outdoor Unit-Air-Source) | N/A
213773542 | Central Heat Pump | KEEPRITE | CVH825GKA3* |  |  | EA*4X42L24A*+WALLCON | *97CMN1202422B* | 23800 |  |  | 16.5 | 8.1 | 21400 |  |  | 16600 | 78% | 1.96 | Both | 495 | 1.98 | HRCU-A-CB (Split System: Heat Pump with Remote Outdoor Unit-Air-Source) | N/A
213773182 | Central Heat Pump | KEEPRITE | CVH825GKA3* |  |  | EA*4X37L17A*+WALLCON | *80CTL0701716B* | 24200 |  |  | 16.5 | 8.1 | 21400 |  |  | 16700 | 78% | 1.98 | Both | 505 | 2.02 | HRCU-A-CB (Split System: Heat Pump with Remote Outdoor Unit-Air-Source) | N/A
213772122 | Central Heat Pump | KEEPRITE | CVH825GKA2* |  |  | EHD4X36AAL+WALLCON | *80CTL0901716B* | 24200 |  |  | 16.5 | 8.1 | 21400 |  |  | 16700 | 78% | 1.98 | Both | 505 | 2.02 | HRCU-A-CB (Split System: Heat Pump with Remote Outdoor Unit-Air-Source) | N/A
213773782 | Central Heat Pump | KEEPRITE | CVH825GKA3* |  |  | EA*4X48L21A*+WALLCON | *96CTN0601714B* | 24000 |  |  | 16.5 | 8.1 | 21000 |  |  | 16600 | 79% | 2 | Both | 500 | 2 | HRCU-A-CB (Split System: Heat Pump with Remote Outdoor Unit-Air-Source) | N/A
213773752 | Central Heat Pump | KEEPRITE | CVH825GKA3* |  |  | EA*4X48L21A*+WALLCON | *97CMN0601714B* | 24000 |  |  | 16.5 | 8.1 | 21000 |  |  | 16600 | 79% | 2 | Both | 500 | 2 | HRCU-A-CB (Split System: Heat Pump with Remote Outdoor Unit-Air-Source) | N/A
213773742 | Central Heat Pump | KEEPRITE | CVH825GKA3* |  |  | EA*4X48L21A*+WALLCON | *95CSU0601716B* | 24000 |  |  | 16.5 | 8.1 | 21000 |  |  | 16600 | 79% | 2 | Both | 500 | 2 | HRCU-A-CB (Split System: Heat Pump with Remote Outdoor Unit-Air-Source) | N/A
213773762 | Central Heat Pump | KEEPRITE | CVH825GKA3* |  |  | EA*4X48L21A*+WALLCON | *97CMN0801714B* | 24000 |  |  | 16.5 | 8.1 | 21000 |  |  | 16600 | 79% | 2 | Both | 500 | 2 | HRCU-A-CB (Split System: Heat Pump with Remote Outdoor Unit-Air-Source) | N/A
213773692 | Central Heat Pump | KEEPRITE | CVH825GKA3* |  |  | EA*4X48L21A*+WALLCON | *80CTL0451712B* | 24000 |  |  | 16.5 | 8.1 | 21000 |  |  | 16700 | 80% | 2 | Both | 500 | 2 | HRCU-A-CB (Split System: Heat Pump with Remote Outdoor Unit-Air-Source) | N/A
213771562 | Central Heat Pump | KEEPRITE | CVH825GKA2* |  |  | EA*4X48L21A*+WALLCON | *80CTL0451712B* | 24000 |  |  | 16.5 | 8.1 | 21000 |  |  | 16600 | 79% | 2 | Both | 500 | 2 | HRCU-A-CB (Split System: Heat Pump with Remote Outdoor Unit-Air-Source) | N/A
213772292 | Central Heat Pump | KEEPRITE | CVH825GKA2* |  |  | EHD4X42AAL+WALLCON | *80CTL0901716B* | 24200 |  |  | 16.5 | 8.1 | 21200 |  |  | 16600 | 78% | 2 | Both | 505 | 2.02 | HRCU-A-CB (Split System: Heat Pump with Remote Outdoor Unit-Air-Source) | N/A
213772272 | Central Heat Pump | KEEPRITE | CVH825GKA2* |  |  | EHD4X42AAL+WALLCON | *80CTL0701412B* | 24200 |  |  | 16.5 | 8.1 | 21200 |  |  | 16600 | 78% | 2 | Both | 505 | 2.02 | HRCU-A-CB (Split System: Heat Pump with Remote Outdoor Unit-Air-Source) | N/A
213773572 | Central Heat Pump | KEEPRITE | CVH825GKA3* |  |  | EA*4X43L21A*+WALLCON | *80CTL0451712B* | 24200 |  |  | 16.5 | 8.1 | 21200 |  |  | 16700 | 79% | 2 | Both | 505 | 2.02 | HRCU-A-CB (Split System: Heat Pump with Remote Outdoor Unit-Air-Source) | N/A
213772802 | Central Heat Pump | KEEPRITE | CVH825GKA3* |  |  | EA*4X25L17A*+WALLCON | *96CTN0601714B* | 24200 |  |  | 16.5 | 8.1 | 21400 |  |  | 16700 | 78% | 2 | Both | 505 | 2.02 | HRCU-A-CB (Split System: Heat Pump with Remote Outdoor Unit-Air-Source) | N/A
213772722 | Central Heat Pump | KEEPRITE | CVH825GKA3* |  |  | EA*4X25L17A*+WALLCON | *80CTL0451712B* | 24200 |  |  | 16.5 | 8.1 | 21400 |  |  | 16700 | 78% | 2 | Both | 505 | 2.02 | HRCU-A-CB (Split System: Heat Pump with Remote Outdoor Unit-Air-Source) | N/A
213773172 | Central Heat Pump | KEEPRITE | CVH825GKA3* |  |  | EA*4X37L17A*+WALLCON | *80CTL0701412B* | 24200 |  |  | 16.5 | 8.1 | 21400 |  |  | 16700 | 78% | 2 | Both | 505 | 2.02 | HRCU-A-CB (Split System: Heat Pump with Remote Outdoor Unit-Air-Source) | N/A
213772762 | Central Heat Pump | KEEPRITE | CVH825GKA3* |  |  | EA*4X25L17A*+WALLCON | *95CSU0601716B* | 24200 |  |  | 16.5 | 8.1 | 21400 |  |  | 16700 | 78% | 2 | Both | 505 | 2.02 | HRCU-A-CB (Split System: Heat Pump with Remote Outdoor Unit-Air-Source) | N/A
213772782 | Central Heat Pump | KEEPRITE | CVH825GKA3* |  |  | EA*4X25L17A*+WALLCON | *97CMN0801714B* | 24200 |  |  | 16.5 | 8.1 | 21400 |  |  | 16700 | 78% | 2 | Both | 505 | 2.02 | HRCU-A-CB (Split System: Heat Pump with Remote Outdoor Unit-Air-Source) | N/A
213772742 | Central Heat Pump | KEEPRITE | CVH825GKA3* |  |  | EA*4X25L17A*+WALLCON | *80CTL0701716B* | 24400 |  |  | 16.5 | 8.1 | 21200 |  |  | 16700 | 79% | 2 | Both | 507.5 | 2.03 | HRCU-A-CB (Split System: Heat Pump with Remote Outdoor Unit-Air-Source) | N/A
213773662 | Central Heat Pump | KEEPRITE | CVH825GKA3* |  |  | EA*4X43L21A*+WALLCON | *96CTN0601714B* | 24400 |  |  | 16.5 | 8.1 | 21200 |  |  | 16700 | 79% | 2 | Both | 507.5 | 2.03 | HRCU-A-CB (Split System: Heat Pump with Remote Outdoor Unit-Air-Source) | N/A
213774572 | Central Heat Pump | KEEPRITE | CVH825GKA3* |  |  | EHD4X48AAL+WALLCON | *80CTL0701412B* | 24400 |  |  | 16.5 | 8.1 | 21200 |  |  | 16600 | 78% | 2 | Both | 507.5 | 2.03 | HRCU-A-CB (Split System: Heat Pump with Remote Outdoor Unit-Air-Source) | N/A
213773622 | Central Heat Pump | KEEPRITE | CVH825GKA3* |  |  | EA*4X43L21A*+WALLCON | *95CSU0601716B* | 24400 |  |  | 16.5 | 8.1 | 21200 |  |  | 16600 | 78% | 2.02 | Both | 507.5 | 2.03 | HRCU-A-CB (Split System: Heat Pump with Remote Outdoor Unit-Air-Source) | N/A
213778733 | Central Heat Pump | KENMORE | (C,H,T)VH837GKA** |  |  | EA*4X36L17A*+WALLCON | *80CTL0451712B* | 31200 |  |  | 16.5 | 8.1 | 33400 |  |  | 24600 | 74% | 1.8 | Both | 650 | 2.6 | HRCU-A-CB (Split System: Heat Pump with Remote Outdoor Unit-Air-Source) | N/A
213780793 | Central Heat Pump | KENMORE | (C,H,T)VH837GKA2* |  |  | EA*4X36L21A*+WALLCON | *97CMN0601714B* | 31200 |  |  | 16.5 | 8.1 | 33200 |  |  | 24600 | 74% | 1.82 | Both | 650 | 2.6 | HRCU-A-CB (Split System: Heat Pump with Remote Outdoor Unit-Air-Source) | N/A
213778783 | Central Heat Pump | KENMORE | (C,H,T)VH837GKA** |  |  | EA*4X36L17A*+WALLCON | *97CMN0601714B* | 31200 |  |  | 16.5 | 8.1 | 33400 |  |  | 24600 | 74% | 1.82 | Both | 650 | 2.6 | HRCU-A-CB (Split System: Heat Pump with Remote Outdoor Unit-Air-Source) | N/A
213780713 | Central Heat Pump | KENMORE | (C,H,T)VH837GKA2* |  |  | EA*4X36L17A*+WALLCON | *96CTN0601714B* | 31200 |  |  | 16.5 | 8.1 | 33400 |  |  | 24600 | 74% | 1.82 | Both | 650 | 2.6 | HRCU-A-CB (Split System: Heat Pump with Remote Outdoor Unit-Air-Source) | N/A
213780733 | Central Heat Pump | KENMORE | (C,H,T)VH837GKA2* |  |  | EA*4X36L21A*+WALLCON | *80CTL0451712B* | 31200 |  |  | 16.5 | 8.1 | 33400 |  |  | 24600 | 74% | 1.82 | Both | 650 | 2.6 | HRCU-A-CB (Split System: Heat Pump with Remote Outdoor Unit-Air-Source) | N/A
213780693 | Central Heat Pump | KENMORE | (C,H,T)VH837GKA2* |  |  | EA*4X36L17A*+WALLCON | *97CMN0601714B* | 31200 |  |  | 16.5 | 8.1 | 33400 |  |  | 24600 | 74% | 1.82 | Both | 650 | 2.6 | HRCU-A-CB (Split System: Heat Pump with Remote Outdoor Unit-Air-Source) | N/A
213778823 | Central Heat Pump | KENMORE | (C,H,T)VH837GKA** |  |  | EA*4X36L21A*+WALLCON | *80CTL0451712B* | 31200 |  |  | 16.5 | 8.1 | 33400 |  |  | 24600 | 74% | 1.82 | Both | 650 | 2.6 | HRCU-A-CB (Split System: Heat Pump with Remote Outdoor Unit-Air-Source) | N/A
213780723 | Central Heat Pump | KENMORE | (C,H,T)VH837GKA2* |  |  | EA*4X36L17A*+WALLCON | *96CTN0801714B* | 31400 |  |  | 16.5 | 8.1 | 33200 |  |  | 24400 | 73% | 1.82 | Both | 655 | 2.62 | HRCU-A-CB (Split System: Heat Pump with Remote Outdoor Unit-Air-Source) | N/A
213778813 | Central Heat Pump | KENMORE | (C,H,T)VH837GKA** |  |  | EA*4X36L17A*+WALLCON | *96CTN0801714B* | 31400 |  |  | 16.5 | 8.1 | 33200 |  |  | 24400 | 73% | 1.82 | Both | 655 | 2.62 | HRCU-A-CB (Split System: Heat Pump with Remote Outdoor Unit-Air-Source) | N/A
213780823 | Central Heat Pump | KENMORE | (C,H,T)VH837GKA2* |  |  | EA*4X36L21A*+WALLCON | *96CTN0601714B* | 31400 |  |  | 16.5 | 8.1 | 33200 |  |  | 24400 | 73% | 1.82 | Both | 655 | 2.62 | HRCU-A-CB (Split System: Heat Pump with Remote Outdoor Unit-Air-Source) | N/A
213778913 | Central Heat Pump | KENMORE | (C,H,T)VH837GKA** |  |  | EA*4X36L21A*+WALLCON | *96CTN0601714B* | 31400 |  |  | 16.5 | 8.1 | 33200 |  |  | 24400 | 73% | 1.82 | Both | 655 | 2.62 | HRCU-A-CB (Split System: Heat Pump with Remote Outdoor Unit-Air-Source) | N/A
213780663 | Central Heat Pump | KENMORE | (C,H,T)VH837GKA2* |  |  | EA*4X36L17A*+WALLCON | *80CTL0701716B* | 31400 |  |  | 16.5 | 8.1 | 33400 |  |  | 24400 | 73% | 1.82 | Both | 655 | 2.62 | HRCU-A-CB (Split System: Heat Pump with Remote Outdoor Unit-Air-Source) | N/A
213778753 | Central Heat Pump | KENMORE | (C,H,T)VH837GKA** |  |  | EA*4X36L17A*+WALLCON | *80CTL0701716B* | 31400 |  |  | 16.5 | 8.1 | 33400 |  |  | 24400 | 73% | 1.82 | Both | 655 | 2.62 | HRCU-A-CB (Split System: Heat Pump with Remote Outdoor Unit-Air-Source) | N/A
213778743 | Central Heat Pump | KENMORE | (C,H,T)VH837GKA** |  |  | EA*4X36L17A*+WALLCON | *80CTL0701412B* | 31400 |  |  | 16.5 | 8.1 | 33400 |  |  | 24400 | 73% | 1.82 | Both | 655 | 2.62 | HRCU-A-CB (Split System: Heat Pump with Remote Outdoor Unit-Air-Source) | N/A
213780653 | Central Heat Pump | KENMORE | (C,H,T)VH837GKA2* |  |  | EA*4X36L17A*+WALLCON | *80CTL0701412B* | 31400 |  |  | 16.5 | 8.1 | 33400 |  |  | 24400 | 73% | 1.82 | Both | 655 | 2.62 | HRCU-A-CB (Split System: Heat Pump with Remote Outdoor Unit-Air-Source) | N/A
213780673 | Central Heat Pump | KENMORE | (C,H,T)VH837GKA2* |  |  | EA*4X36L17A*+WALLCON | *80CTL0901716B* | 31200 |  |  | 16.5 | 8.1 | 33200 |  |  | 24200 | 73% | 1.84 | Both | 650 | 2.6 | HRCU-A-CB (Split System: Heat Pump with Remote Outdoor Unit-Air-Source) | N/A
213778763 | Central Heat Pump | KENMORE | (C,H,T)VH837GKA** |  |  | EA*4X36L17A*+WALLCON | *80CTL0901716B* | 31200 |  |  | 16.5 | 8.1 | 33200 |  |  | 24200 | 73% | 1.84 | Both | 650 | 2.6 | HRCU-A-CB (Split System: Heat Pump with Remote Outdoor Unit-Air-Source) | N/A
213778833 | Central Heat Pump | KENMORE | (C,H,T)VH837GKA** |  |  | EA*4X36L21A*+WALLCON | *80CTL0701716B* | 31400 |  |  | 16.5 | 8.1 | 33000 |  |  | 24400 | 74% | 1.84 | Both | 655 | 2.62 | HRCU-A-CB (Split System: Heat Pump with Remote Outdoor Unit-Air-Source) | N/A
213780743 | Central Heat Pump | KENMORE | (C,H,T)VH837GKA2* |  |  | EA*4X36L21A*+WALLCON | *80CTL0701716B* | 31400 |  |  | 16.5 | 8.1 | 33000 |  |  | 24400 | 74% | 1.84 | Both | 655 | 2.62 | HRCU-A-CB (Split System: Heat Pump with Remote Outdoor Unit-Air-Source) | N/A
213781033 | Central Heat Pump | KENMORE | (C,H,T)VH837GKA2* |  |  | EA*4X42L21A*+WALLCON | *97CMN0601714B* | 31600 |  |  | 16.5 | 8.1 | 33200 |  |  | 24600 | 74% | 1.84 | Both | 657.5 | 2.63 | HRCU-A-CB (Split System: Heat Pump with Remote Outdoor Unit-Air-Source) | N/A
213780973 | Central Heat Pump | KENMORE | (C,H,T)VH837GKA2* |  |  | EA*4X42L21A*+WALLCON | *80CTL0451712B* | 31600 |  |  | 16.5 | 8.1 | 33400 |  |  | 24800 | 74% | 1.84 | Both | 657.5 | 2.63 | HRCU-A-CB (Split System: Heat Pump with Remote Outdoor Unit-Air-Source) | N/A
213779113 | Central Heat Pump | KENMORE | (C,H,T)VH837GKA** |  |  | EA*4X42L21A*+WALLCON | *95CSU0601716B* | 31600 |  |  | 16.5 | 8.1 | 33000 |  |  | 24600 | 75% | 1.86 | Both | 657.5 | 2.63 | HRCU-A-CB (Split System: Heat Pump with Remote Outdoor Unit-Air-Source) | N/A
213781023 | Central Heat Pump | KENMORE | (C,H,T)VH837GKA2* |  |  | EA*4X42L21A*+WALLCON | *95CSU0601716B* | 31600 |  |  | 16.5 | 8.1 | 33000 |  |  | 24600 | 75% | 1.86 | Both | 657.5 | 2.63 | HRCU-A-CB (Split System: Heat Pump with Remote Outdoor Unit-Air-Source) | N/A
213781063 | Central Heat Pump | KENMORE | (C,H,T)VH837GKA2* |  |  | EA*4X42L21A*+WALLCON | *96CTN0601714B* | 31600 |  |  | 16.5 | 8.1 | 33200 |  |  | 24600 | 74% | 1.86 | Both | 657.5 | 2.63 | HRCU-A-CB (Split System: Heat Pump with Remote Outdoor Unit-Air-Source) | N/A
213779153 | Central Heat Pump | KENMORE | (C,H,T)VH837GKA** |  |  | EA*4X42L21A*+WALLCON | *96CTN0601714B* | 31600 |  |  | 16.5 | 8.1 | 33200 |  |  | 24600 | 74% | 1.86 | Both | 657.5 | 2.63 | HRCU-A-CB (Split System: Heat Pump with Remote Outdoor Unit-Air-Source) | N/A
213779133 | Central Heat Pump | KENMORE | (C,H,T)VH837GKA** |  |  | EA*4X42L21A*+WALLCON | *97CMN0801714B* | 31600 |  |  | 16.5 | 8.1 | 33400 |  |  | 24600 | 74% | 1.86 | Both | 657.5 | 2.63 | HRCU-A-CB (Split System: Heat Pump with Remote Outdoor Unit-Air-Source) | N/A
213781043 | Central Heat Pump | KENMORE | (C,H,T)VH837GKA2* |  |  | EA*4X42L21A*+WALLCON | *97CMN0801714B* | 31600 |  |  | 16.5 | 8.1 | 33400 |  |  | 24600 | 74% | 1.86 | Both | 657.5 | 2.63 | HRCU-A-CB (Split System: Heat Pump with Remote Outdoor Unit-Air-Source) | N/A
213772643 | Central Heat Pump | KENMORE | (C,H,T)VH825GKA3* |  |  | EA*4X24L17A*+WALLCON | *80CTL0701716B* | 23200 |  |  | 16.5 | 8.1 | 22000 |  |  | 16800 | 76% | 1.88 | Both | 482.5 | 1.93 | HRCU-A-CB (Split System: Heat Pump with Remote Outdoor Unit-Air-Source) | N/A
213772653 | Central Heat Pump | KENMORE | (C,H,T)VH825GKA3* |  |  | EA*4X24L17A*+WALLCON | *80CTL0901716B* | 23400 |  |  | 16.5 | 8.1 | 21800 |  |  | 16800 | 77% | 1.88 | Both | 487.5 | 1.95 | HRCU-A-CB (Split System: Heat Pump with Remote Outdoor Unit-Air-Source) | N/A
213772633 | Central Heat Pump | KENMORE | (C,H,T)VH825GKA3* |  |  | EA*4X24L17A*+WALLCON | *80CTL0701412B* | 23400 |  |  | 16.5 | 8.1 | 22000 |  |  | 16800 | 76% | 1.88 | Both | 487.5 | 1.95 | HRCU-A-CB (Split System: Heat Pump with Remote Outdoor Unit-Air-Source) | N/A
213772933 | Central Heat Pump | KENMORE | (C,H,T)VH825GKA3* |  |  | EA*4X30L17A*+WALLCON | *96CTN0801714B* | 23400 |  |  | 16.5 | 8.1 | 21600 |  |  | 16700 | 77% | 1.9 | Both | 487.5 | 1.95 | HRCU-A-CB (Split System: Heat Pump with Remote Outdoor Unit-Air-Source) | N/A
213772873 | Central Heat Pump | KENMORE | (C,H,T)VH825GKA3* |  |  | EA*4X30L17A*+WALLCON | *80CTL0901716B* | 23600 |  |  | 16.5 | 8.1 | 21400 |  |  | 16700 | 78% | 1.9 | Both | 492.5 | 1.97 | HRCU-A-CB (Split System: Heat Pump with Remote Outdoor Unit-Air-Source) | N/A
213772853 | Central Heat Pump | KENMORE | (C,H,T)VH825GKA3* |  |  | EA*4X30L17A*+WALLCON | *80CTL0701412B* | 23600 |  |  | 16.5 | 8.1 | 21600 |  |  | 16700 | 77% | 1.9 | Both | 492.5 | 1.97 | HRCU-A-CB (Split System: Heat Pump with Remote Outdoor Unit-Air-Source) | N/A
213772983 | Central Heat Pump | KENMORE | (C,H,T)VH825GKA3* |  |  | EA*4X36L17A*+WALLCON | *95CSU0601716B* | 23400 |  |  | 16.5 | 8.1 | 21600 |  |  | 16700 | 77% | 1.92 | Both | 487.5 | 1.95 | HRCU-A-CB (Split System: Heat Pump with Remote Outdoor Unit-Air-Source) | N/A
213773133 | Central Heat Pump | KENMORE | (C,H,T)VH825GKA3* |  |  | EA*4X36L21A*+WALLCON | *96CTN0601714B* | 23400 |  |  | 16.5 | 8.1 | 21600 |  |  | 16700 | 77% | 1.92 | Both | 487.5 | 1.95 | HRCU-A-CB (Split System: Heat Pump with Remote Outdoor Unit-Air-Source) | N/A
213772963 | Central Heat Pump | KENMORE | (C,H,T)VH825GKA3* |  |  | EA*4X36L17A*+WALLCON | *80CTL0701716B* | 23600 |  |  | 16.5 | 8.1 | 21400 |  |  | 16700 | 78% | 1.92 | Both | 492.5 | 1.97 | HRCU-A-CB (Split System: Heat Pump with Remote Outdoor Unit-Air-Source) | N/A
213772953 | Central Heat Pump | KENMORE | (C,H,T)VH825GKA3* |  |  | EA*4X36L17A*+WALLCON | *80CTL0701412B* | 23600 |  |  | 16.5 | 8.1 | 21400 |  |  | 16700 | 78% | 1.92 | Both | 492.5 | 1.97 | HRCU-A-CB (Split System: Heat Pump with Remote Outdoor Unit-Air-Source) | N/A
213772973 | Central Heat Pump | KENMORE | (C,H,T)VH825GKA3* |  |  | EA*4X36L17A*+WALLCON | *80CTL0901716B* | 23600 |  |  | 16.5 | 8.1 | 21400 |  |  | 16700 | 78% | 1.92 | Both | 492.5 | 1.97 | HRCU-A-CB (Split System: Heat Pump with Remote Outdoor Unit-Air-Source) | N/A
213773093 | Central Heat Pump | KENMORE | (C,H,T)VH825GKA3* |  |  | EA*4X36L21A*+WALLCON | *95CSU0601716B* | 23600 |  |  | 16.5 | 8.1 | 21600 |  |  | 16700 | 77% | 1.92 | Both | 492.5 | 1.97 | HRCU-A-CB (Split System: Heat Pump with Remote Outdoor Unit-Air-Source) | N/A
213773033 | Central Heat Pump | KENMORE | (C,H,T)VH825GKA3* |  |  | EA*4X36L17A*+WALLCON | *96CTN0801714B* | 23600 |  |  | 16.5 | 8.1 | 21600 |  |  | 16700 | 77% | 1.92 | Both | 492.5 | 1.97 | HRCU-A-CB (Split System: Heat Pump with Remote Outdoor Unit-Air-Source) | N/A
213773113 | Central Heat Pump | KENMORE | (C,H,T)VH825GKA3* |  |  | EA*4X36L21A*+WALLCON | *97CMN0801714B* | 23600 |  |  | 16.5 | 8.1 | 21600 |  |  | 16700 | 77% | 1.92 | Both | 492.5 | 1.97 | HRCU-A-CB (Split System: Heat Pump with Remote Outdoor Unit-Air-Source) | N/A
213779373 | Central Heat Pump | KENMORE | (C,H,T)VH837GKA** |  |  | EA*4X48L21A*+WALLCON | *80CTL0451712B* | 32000 |  |  | 16.5 | 8.1 | 32800 |  |  | 25200 | 77% | 1.92 | Both | 667.5 | 2.67 | HRCU-A-CB (Split System: Heat Pump with Remote Outdoor Unit-Air-Source) | N/A
213781283 | Central Heat Pump | KENMORE | (C,H,T)VH837GKA2* |  |  | EA*4X48L21A*+WALLCON | *80CTL0451712B* | 32000 |  |  | 16.5 | 8.1 | 32800 |  |  | 25200 | 77% | 1.92 | Both | 667.5 | 2.67 | HRCU-A-CB (Split System: Heat Pump with Remote Outdoor Unit-Air-Source) | N/A
213773073 | Central Heat Pump | KENMORE | (C,H,T)VH825GKA3* |  |  | EA*4X36L21A*+WALLCON | *80CTL0902120B* | 23600 |  |  | 16.5 | 8.1 | 21400 |  |  | 16600 | 78% | 1.94 | Both | 492.5 | 1.97 | HRCU-A-CB (Split System: Heat Pump with Remote Outdoor Unit-Air-Source) | N/A
213773453 | Central Heat Pump | KENMORE | (C,H,T)VH825GKA3* |  |  | EA*4X42L21A*+WALLCON | *97CMN0801714B* | 23600 |  |  | 16.5 | 8.1 | 21400 |  |  | 16700 | 78% | 1.94 | Both | 492.5 | 1.97 | HRCU-A-CB (Split System: Heat Pump with Remote Outdoor Unit-Air-Source) | N/A
213773123 | Central Heat Pump | KENMORE | (C,H,T)VH825GKA3* |  |  | EA*4X36L21A*+WALLCON | *97CMN1002122B* | 23600 |  |  | 16.5 | 8.1 | 21400 |  |  | 16600 | 78% | 1.94 | Both | 492.5 | 1.97 | HRCU-A-CB (Split System: Heat Pump with Remote Outdoor Unit-Air-Source) | N/A
213773483 | Central Heat Pump | KENMORE | (C,H,T)VH825GKA3* |  |  | EA*4X42L21A*+WALLCON | *96CTN0801714B* | 23600 |  |  | 16.5 | 8.1 | 21400 |  |  | 16600 | 78% | 1.94 | Both | 492.5 | 1.97 | HRCU-A-CB (Split System: Heat Pump with Remote Outdoor Unit-Air-Source) | N/A
213773083 | Central Heat Pump | KENMORE | (C,H,T)VH825GKA3* |  |  | EA*4X36L21A*+WALLCON | *80CTL1102120B* | 23600 |  |  | 16.5 | 8.1 | 21400 |  |  | 16600 | 78% | 1.94 | Both | 492.5 | 1.97 | HRCU-A-CB (Split System: Heat Pump with Remote Outdoor Unit-Air-Source) | N/A
213773433 | Central Heat Pump | KENMORE | (C,H,T)VH825GKA3* |  |  | EA*4X42L21A*+WALLCON | *95CSU0601716B* | 23600 |  |  | 16.5 | 8.1 | 21400 |  |  | 16700 | 78% | 1.94 | Both | 492.5 | 1.97 | HRCU-A-CB (Split System: Heat Pump with Remote Outdoor Unit-Air-Source) | N/A
213773473 | Central Heat Pump | KENMORE | (C,H,T)VH825GKA3* |  |  | EA*4X42L21A*+WALLCON | *96CTN0601714B* | 23600 |  |  | 16.5 | 8.1 | 21400 |  |  | 16700 | 78% | 1.94 | Both | 492.5 | 1.97 | HRCU-A-CB (Split System: Heat Pump with Remote Outdoor Unit-Air-Source) | N/A
213773383 | Central Heat Pump | KENMORE | (C,H,T)VH825GKA3* |  |  | EA*4X42L21A*+WALLCON | *80CTL0451712B* | 23600 |  |  | 16.5 | 8.1 | 21600 |  |  | 16700 | 77% | 1.94 | Both | 492.5 | 1.97 | HRCU-A-CB (Split System: Heat Pump with Remote Outdoor Unit-Air-Source) | N/A
213773393 | Central Heat Pump | KENMORE | (C,H,T)VH825GKA3* |  |  | EA*4X42L21A*+WALLCON | *80CTL0701716B* | 23800 |  |  | 16.5 | 8.1 | 21400 |  |  | 16600 | 78% | 1.94 | Both | 495 | 1.98 | HRCU-A-CB (Split System: Heat Pump with Remote Outdoor Unit-Air-Source) | N/A
213781343 | Central Heat Pump | KENMORE | (C,H,T)VH837GKA2* |  |  | EA*4X48L21A*+WALLCON | *97CMN0601714B* | 32000 |  |  | 16.5 | 8.1 | 32800 |  |  | 25200 | 77% | 1.94 | Both | 667.5 | 2.67 | HRCU-A-CB (Split System: Heat Pump with Remote Outdoor Unit-Air-Source) | N/A
213779433 | Central Heat Pump | KENMORE | (C,H,T)VH837GKA** |  |  | EA*4X48L21A*+WALLCON | *97CMN0601714B* | 32000 |  |  | 16.5 | 8.1 | 32800 |  |  | 25200 | 77% | 1.94 | Both | 667.5 | 2.67 | HRCU-A-CB (Split System: Heat Pump with Remote Outdoor Unit-Air-Source) | N/A
213778943 | Central Heat Pump | KENMORE | (C,H,T)VH837GKA** |  |  | EA*4X37L21A*+WALLCON | *80CTL0451712B* | 32600 |  |  | 16.5 | 8.1 | 33200 |  |  | 25400 | 77% | 1.94 | Both | 680 | 2.72 | HRCU-A-CB (Split System: Heat Pump with Remote Outdoor Unit-Air-Source) | N/A
213781163 | Central Heat Pump | KENMORE | (C,H,T)VH837GKA2* |  |  | EA*4X43L21A*+WALLCON | *80CTL0451712B* | 32600 |  |  | 16.5 | 8.1 | 33200 |  |  | 25400 | 77% | 1.94 | Both | 680 | 2.72 | HRCU-A-CB (Split System: Heat Pump with Remote Outdoor Unit-Air-Source) | N/A
213779253 | Central Heat Pump | KENMORE | (C,H,T)VH837GKA** |  |  | EA*4X43L21A*+WALLCON | *80CTL0451712B* | 32600 |  |  | 16.5 | 8.1 | 33200 |  |  | 25400 | 77% | 1.94 | Both | 680 | 2.72 | HRCU-A-CB (Split System: Heat Pump with Remote Outdoor Unit-Air-Source) | N/A
213773503 | Central Heat Pump | KENMORE | (C,H,T)VH825GKA3* |  |  | EA*4X42L24A*+WALLCON | *80CTL0902120B* | 23800 |  |  | 16.5 | 8.1 | 21400 |  |  | 16600 | 78% | 1.96 | Both | 495 | 1.98 | HRCU-A-CB (Split System: Heat Pump with Remote Outdoor Unit-Air-Source) | N/A
213773413 | Central Heat Pump | KENMORE | (C,H,T)VH825GKA3* |  |  | EA*4X42L21A*+WALLCON | *80CTL0902120B* | 23800 |  |  | 16.5 | 8.1 | 21400 |  |  | 16600 | 78% | 1.96 | Both | 495 | 1.98 | HRCU-A-CB (Split System: Heat Pump with Remote Outdoor Unit-Air-Source) | N/A
213773403 | Central Heat Pump | KENMORE | (C,H,T)VH825GKA3* |  |  | EA*4X42L21A*+WALLCON | *80CTL0901716B* | 23800 |  |  | 16.5 | 8.1 | 21400 |  |  | 16600 | 78% | 1.96 | Both | 495 | 1.98 | HRCU-A-CB (Split System: Heat Pump with Remote Outdoor Unit-Air-Source) | N/A
213773523 | Central Heat Pump | KENMORE | (C,H,T)VH825GKA3* |  |  | EA*4X42L24A*+WALLCON | *80CTL1352422B* | 23800 |  |  | 16.5 | 8.1 | 21400 |  |  | 16600 | 78% | 1.96 | Both | 495 | 1.98 | HRCU-A-CB (Split System: Heat Pump with Remote Outdoor Unit-Air-Source) | N/A
213773423 | Central Heat Pump | KENMORE | (C,H,T)VH825GKA3* |  |  | EA*4X42L21A*+WALLCON | *80CTL1102120B* | 23800 |  |  | 16.5 | 8.1 | 21400 |  |  | 16600 | 78% | 1.96 | Both | 495 | 1.98 | HRCU-A-CB (Split System: Heat Pump with Remote Outdoor Unit-Air-Source) | N/A
213772103 | Central Heat Pump | KENMORE | (C,H,T)VH825GKA2* |  |  | EHD4X36AAL+WALLCON | *80CTL0701412B* | 24000 |  |  | 16.5 | 8.1 | 21400 |  |  | 16600 | 78% | 1.98 | Both | 500 | 2 | HRCU-A-CB (Split System: Heat Pump with Remote Outdoor Unit-Air-Source) | N/A
213772123 | Central Heat Pump | KENMORE | (C,H,T)VH825GKA2* |  |  | EHD4X36AAL+WALLCON | *80CTL0901716B* | 24200 |  |  | 16.5 | 8.1 | 21400 |  |  | 16700 | 78% | 1.98 | Both | 505 | 2.02 | HRCU-A-CB (Split System: Heat Pump with Remote Outdoor Unit-Air-Source) | N/A
213773203 | Central Heat Pump | KENMORE | (C,H,T)VH825GKA3* |  |  | EA*4X37L17A*+WALLCON | *95CSU0601716B* | 24200 |  |  | 16.5 | 8.1 | 21400 |  |  | 16700 | 78% | 1.98 | Both | 505 | 2.02 | HRCU-A-CB (Split System: Heat Pump with Remote Outdoor Unit-Air-Source) | N/A
213773253 | Central Heat Pump | KENMORE | (C,H,T)VH825GKA3* |  |  | EA*4X37L17A*+WALLCON | *96CTN0801714B* | 24200 |  |  | 16.5 | 8.1 | 21400 |  |  | 16700 | 78% | 1.98 | Both | 505 | 2.02 | HRCU-A-CB (Split System: Heat Pump with Remote Outdoor Unit-Air-Source) | N/A
213773193 | Central Heat Pump | KENMORE | (C,H,T)VH825GKA3* |  |  | EA*4X37L17A*+WALLCON | *80CTL0901716B* | 24200 |  |  | 16.5 | 8.1 | 21400 |  |  | 16700 | 78% | 1.98 | Both | 505 | 2.02 | HRCU-A-CB (Split System: Heat Pump with Remote Outdoor Unit-Air-Source) | N/A
213773743 | Central Heat Pump | KENMORE | (C,H,T)VH825GKA3* |  |  | EA*4X48L21A*+WALLCON | *95CSU0601716B* | 24000 |  |  | 16.5 | 8.1 | 21000 |  |  | 16600 | 79% | 2 | Both | 500 | 2 | HRCU-A-CB (Split System: Heat Pump with Remote Outdoor Unit-Air-Source) | N/A
213772273 | Central Heat Pump | KENMORE | (C,H,T)VH825GKA2* |  |  | EHD4X42AAL+WALLCON | *80CTL0701412B* | 24200 |  |  | 16.5 | 8.1 | 21200 |  |  | 16600 | 78% | 2 | Both | 505 | 2.02 | HRCU-A-CB (Split System: Heat Pump with Remote Outdoor Unit-Air-Source) | N/A
213772293 | Central Heat Pump | KENMORE | (C,H,T)VH825GKA2* |  |  | EHD4X42AAL+WALLCON | *80CTL0901716B* | 24200 |  |  | 16.5 | 8.1 | 21200 |  |  | 16600 | 78% | 2 | Both | 505 | 2.02 | HRCU-A-CB (Split System: Heat Pump with Remote Outdoor Unit-Air-Source) | N/A
213773263 | Central Heat Pump | KENMORE | (C,H,T)VH825GKA3* |  |  | EA*4X37L21A*+WALLCON | *80CTL0451712B* | 24200 |  |  | 16.5 | 8.1 | 21200 |  |  | 16700 | 79% | 2 | Both | 505 | 2.02 | HRCU-A-CB (Split System: Heat Pump with Remote Outdoor Unit-Air-Source) | N/A
213772803 | Central Heat Pump | KENMORE | (C,H,T)VH825GKA3* |  |  | EA*4X25L17A*+WALLCON | *96CTN0601714B* | 24200 |  |  | 16.5 | 8.1 | 21400 |  |  | 16700 | 78% | 2 | Both | 505 | 2.02 | HRCU-A-CB (Split System: Heat Pump with Remote Outdoor Unit-Air-Source) | N/A
213772783 | Central Heat Pump | KENMORE | (C,H,T)VH825GKA3* |  |  | EA*4X25L17A*+WALLCON | *97CMN0801714B* | 24200 |  |  | 16.5 | 8.1 | 21400 |  |  | 16700 | 78% | 2 | Both | 505 | 2.02 | HRCU-A-CB (Split System: Heat Pump with Remote Outdoor Unit-Air-Source) | N/A
213772763 | Central Heat Pump | KENMORE | (C,H,T)VH825GKA3* |  |  | EA*4X25L17A*+WALLCON | *95CSU0601716B* | 24200 |  |  | 16.5 | 8.1 | 21400 |  |  | 16700 | 78% | 2 | Both | 505 | 2.02 | HRCU-A-CB (Split System: Heat Pump with Remote Outdoor Unit-Air-Source) | N/A
213772723 | Central Heat Pump | KENMORE | (C,H,T)VH825GKA3* |  |  | EA*4X25L17A*+WALLCON | *80CTL0451712B* | 24200 |  |  | 16.5 | 8.1 | 21400 |  |  | 16700 | 78% | 2 | Both | 505 | 2.02 | HRCU-A-CB (Split System: Heat Pump with Remote Outdoor Unit-Air-Source) | N/A
213772743 | Central Heat Pump | KENMORE | (C,H,T)VH825GKA3* |  |  | EA*4X25L17A*+WALLCON | *80CTL0701716B* | 24400 |  |  | 16.5 | 8.1 | 21200 |  |  | 16700 | 79% | 2 | Both | 507.5 | 2.03 | HRCU-A-CB (Split System: Heat Pump with Remote Outdoor Unit-Air-Source) | N/A
213774593 | Central Heat Pump | KENMORE | (C,H,T)VH825GKA3* |  |  | EHD4X48AAL+WALLCON | *80CTL0901716B* | 24400 |  |  | 16.5 | 8.1 | 21200 |  |  | 16600 | 78% | 2 | Both | 507.5 | 2.03 | HRCU-A-CB (Split System: Heat Pump with Remote Outdoor Unit-Air-Source) | N/A
213772453 | Central Heat Pump | KENMORE | (C,H,T)VH825GKA2* |  |  | EHD4X48AAL+WALLCON | *80CTL0701716B* | 24200 |  |  | 16.5 | 8.1 | 21200 |  |  | 16600 | 78% | 2.02 | Both | 505 | 2.02 | HRCU-A-CB (Split System: Heat Pump with Remote Outdoor Unit-Air-Source) | N/A
213773623 | Central Heat Pump | KENMORE | (C,H,T)VH825GKA3* |  |  | EA*4X43L21A*+WALLCON | *95CSU0601716B* | 24400 |  |  | 16.5 | 8.1 | 21200 |  |  | 16600 | 78% | 2.02 | Both | 507.5 | 2.03 | HRCU-A-CB (Split System: Heat Pump with Remote Outdoor Unit-Air-Source) | N/A
213773313 | Central Heat Pump | KENMORE | (C,H,T)VH825GKA3* |  |  | EA*4X37L21A*+WALLCON | *95CSU0601716B* | 24400 |  |  | 16.5 | 8.1 | 21400 |  |  | 16600 | 78% | 2.02 | Both | 507.5 | 2.03 | HRCU-A-CB (Split System: Heat Pump with Remote Outdoor Unit-Air-Source) | N/A
213778734 | Central Heat Pump | TEMPSTAR | TVH837GKA** |  |  | EA*4X36L17A*+WALLCON | *80CTL0451712B* | 31200 |  |  | 16.5 | 8.1 | 33400 |  |  | 24600 | 74% | 1.8 | Both | 650 | 2.6 | HRCU-A-CB (Split System: Heat Pump with Remote Outdoor Unit-Air-Source) | N/A
213780644 | Central Heat Pump | TEMPSTAR | TVH837GKA2* |  |  | EA*4X36L17A*+WALLCON | *80CTL0451712B* | 31200 |  |  | 16.5 | 8.1 | 33400 |  |  | 24600 | 74% | 1.8 | Both | 650 | 2.6 | HRCU-A-CB (Split System: Heat Pump with Remote Outdoor Unit-Air-Source) | N/A
213780794 | Central Heat Pump | TEMPSTAR | TVH837GKA2* |  |  | EA*4X36L21A*+WALLCON | *97CMN0601714B* | 31200 |  |  | 16.5 | 8.1 | 33200 |  |  | 24600 | 74% | 1.82 | Both | 650 | 2.6 | HRCU-A-CB (Split System: Heat Pump with Remote Outdoor Unit-Air-Source) | N/A
213778804 | Central Heat Pump | TEMPSTAR | TVH837GKA** |  |  | EA*4X36L17A*+WALLCON | *96CTN0601714B* | 31200 |  |  | 16.5 | 8.1 | 33400 |  |  | 24600 | 74% | 1.82 | Both | 650 | 2.6 | HRCU-A-CB (Split System: Heat Pump with Remote Outdoor Unit-Air-Source) | N/A
213780714 | Central Heat Pump | TEMPSTAR | TVH837GKA2* |  |  | EA*4X36L17A*+WALLCON | *96CTN0601714B* | 31200 |  |  | 16.5 | 8.1 | 33400 |  |  | 24600 | 74% | 1.82 | Both | 650 | 2.6 | HRCU-A-CB (Split System: Heat Pump with Remote Outdoor Unit-Air-Source) | N/A
213778784 | Central Heat Pump | TEMPSTAR | TVH837GKA** |  |  | EA*4X36L17A*+WALLCON | *97CMN0601714B* | 31200 |  |  | 16.5 | 8.1 | 33400 |  |  | 24600 | 74% | 1.82 | Both | 650 | 2.6 | HRCU-A-CB (Split System: Heat Pump with Remote Outdoor Unit-Air-Source) | N/A
213780694 | Central Heat Pump | TEMPSTAR | TVH837GKA2* |  |  | EA*4X36L17A*+WALLCON | *97CMN0601714B* | 31200 |  |  | 16.5 | 8.1 | 33400 |  |  | 24600 | 74% | 1.82 | Both | 650 | 2.6 | HRCU-A-CB (Split System: Heat Pump with Remote Outdoor Unit-Air-Source) | N/A
213778824 | Central Heat Pump | TEMPSTAR | TVH837GKA** |  |  | EA*4X36L21A*+WALLCON | *80CTL0451712B* | 31200 |  |  | 16.5 | 8.1 | 33400 |  |  | 24600 | 74% | 1.82 | Both | 650 | 2.6 | HRCU-A-CB (Split System: Heat Pump with Remote Outdoor Unit-Air-Source) | N/A
213780734 | Central Heat Pump | TEMPSTAR | TVH837GKA2* |  |  | EA*4X36L21A*+WALLCON | *80CTL0451712B* | 31200 |  |  | 16.5 | 8.1 | 33400 |  |  | 24600 | 74% | 1.82 | Both | 650 | 2.6 | HRCU-A-CB (Split System: Heat Pump with Remote Outdoor Unit-Air-Source) | N/A
213778814 | Central Heat Pump | TEMPSTAR | TVH837GKA** |  |  | EA*4X36L17A*+WALLCON | *96CTN0801714B* | 31400 |  |  | 16.5 | 8.1 | 33200 |  |  | 24400 | 73% | 1.82 | Both | 655 | 2.62 | HRCU-A-CB (Split System: Heat Pump with Remote Outdoor Unit-Air-Source) | N/A
213780704 | Central Heat Pump | TEMPSTAR | TVH837GKA2* |  |  | EA*4X36L17A*+WALLCON | *97CMN0801714B* | 31400 |  |  | 16.5 | 8.1 | 33200 |  |  | 24400 | 73% | 1.82 | Both | 655 | 2.62 | HRCU-A-CB (Split System: Heat Pump with Remote Outdoor Unit-Air-Source) | N/A
213780724 | Central Heat Pump | TEMPSTAR | TVH837GKA2* |  |  | EA*4X36L17A*+WALLCON | *96CTN0801714B* | 31400 |  |  | 16.5 | 8.1 | 33200 |  |  | 24400 | 73% | 1.82 | Both | 655 | 2.62 | HRCU-A-CB (Split System: Heat Pump with Remote Outdoor Unit-Air-Source) | N/A
213778744 | Central Heat Pump | TEMPSTAR | TVH837GKA** |  |  | EA*4X36L17A*+WALLCON | *80CTL0701412B* | 31400 |  |  | 16.5 | 8.1 | 33400 |  |  | 24400 | 73% | 1.82 | Both | 655 | 2.62 | HRCU-A-CB (Split System: Heat Pump with Remote Outdoor Unit-Air-Source) | N/A
213780664 | Central Heat Pump | TEMPSTAR | TVH837GKA2* |  |  | EA*4X36L17A*+WALLCON | *80CTL0701716B* | 31400 |  |  | 16.5 | 8.1 | 33400 |  |  | 24400 | 73% | 1.82 | Both | 655 | 2.62 | HRCU-A-CB (Split System: Heat Pump with Remote Outdoor Unit-Air-Source) | N/A
213778764 | Central Heat Pump | TEMPSTAR | TVH837GKA** |  |  | EA*4X36L17A*+WALLCON | *80CTL0901716B* | 31200 |  |  | 16.5 | 8.1 | 33200 |  |  | 24200 | 73% | 1.84 | Both | 650 | 2.6 | HRCU-A-CB (Split System: Heat Pump with Remote Outdoor Unit-Air-Source) | N/A
213780674 | Central Heat Pump | TEMPSTAR | TVH837GKA2* |  |  | EA*4X36L17A*+WALLCON | *80CTL0901716B* | 31200 |  |  | 16.5 | 8.1 | 33200 |  |  | 24200 | 73% | 1.84 | Both | 650 | 2.6 | HRCU-A-CB (Split System: Heat Pump with Remote Outdoor Unit-Air-Source) | N/A
213778834 | Central Heat Pump | TEMPSTAR | TVH837GKA** |  |  | EA*4X36L21A*+WALLCON | *80CTL0701716B* | 31400 |  |  | 16.5 | 8.1 | 33000 |  |  | 24400 | 74% | 1.84 | Both | 655 | 2.62 | HRCU-A-CB (Split System: Heat Pump with Remote Outdoor Unit-Air-Source) | N/A
213780744 | Central Heat Pump | TEMPSTAR | TVH837GKA2* |  |  | EA*4X36L21A*+WALLCON | *80CTL0701716B* | 31400 |  |  | 16.5 | 8.1 | 33000 |  |  | 24400 | 74% | 1.84 | Both | 655 | 2.62 | HRCU-A-CB (Split System: Heat Pump with Remote Outdoor Unit-Air-Source) | N/A
213781034 | Central Heat Pump | TEMPSTAR | TVH837GKA2* |  |  | EA*4X42L21A*+WALLCON | *97CMN0601714B* | 31600 |  |  | 16.5 | 8.1 | 33200 |  |  | 24600 | 74% | 1.84 | Both | 657.5 | 2.63 | HRCU-A-CB (Split System: Heat Pump with Remote Outdoor Unit-Air-Source) | N/A
213779124 | Central Heat Pump | TEMPSTAR | TVH837GKA** |  |  | EA*4X42L21A*+WALLCON | *97CMN0601714B* | 31600 |  |  | 16.5 | 8.1 | 33200 |  |  | 24600 | 74% | 1.84 | Both | 657.5 | 2.63 | HRCU-A-CB (Split System: Heat Pump with Remote Outdoor Unit-Air-Source) | N/A
213780974 | Central Heat Pump | TEMPSTAR | TVH837GKA2* |  |  | EA*4X42L21A*+WALLCON | *80CTL0451712B* | 31600 |  |  | 16.5 | 8.1 | 33400 |  |  | 24800 | 74% | 1.84 | Both | 657.5 | 2.63 | HRCU-A-CB (Split System: Heat Pump with Remote Outdoor Unit-Air-Source) | N/A
213779064 | Central Heat Pump | TEMPSTAR | TVH837GKA** |  |  | EA*4X42L21A*+WALLCON | *80CTL0451712B* | 31600 |  |  | 16.5 | 8.1 | 33400 |  |  | 24800 | 74% | 1.84 | Both | 657.5 | 2.63 | HRCU-A-CB (Split System: Heat Pump with Remote Outdoor Unit-Air-Source) | N/A
213781024 | Central Heat Pump | TEMPSTAR | TVH837GKA2* |  |  | EA*4X42L21A*+WALLCON | *95CSU0601716B* | 31600 |  |  | 16.5 | 8.1 | 33000 |  |  | 24600 | 75% | 1.86 | Both | 657.5 | 2.63 | HRCU-A-CB (Split System: Heat Pump with Remote Outdoor Unit-Air-Source) | N/A
213781064 | Central Heat Pump | TEMPSTAR | TVH837GKA2* |  |  | EA*4X42L21A*+WALLCON | *96CTN0601714B* | 31600 |  |  | 16.5 | 8.1 | 33200 |  |  | 24600 | 74% | 1.86 | Both | 657.5 | 2.63 | HRCU-A-CB (Split System: Heat Pump with Remote Outdoor Unit-Air-Source) | N/A
213779134 | Central Heat Pump | TEMPSTAR | TVH837GKA** |  |  | EA*4X42L21A*+WALLCON | *97CMN0801714B* | 31600 |  |  | 16.5 | 8.1 | 33400 |  |  | 24600 | 74% | 1.86 | Both | 657.5 | 2.63 | HRCU-A-CB (Split System: Heat Pump with Remote Outdoor Unit-Air-Source) | N/A
213772644 | Central Heat Pump | TEMPSTAR | TVH825GKA3* |  |  | EA*4X24L17A*+WALLCON | *80CTL0701716B* | 23200 |  |  | 16.5 | 8.1 | 22000 |  |  | 16800 | 76% | 1.88 | Both | 482.5 | 1.93 | HRCU-A-CB (Split System: Heat Pump with Remote Outdoor Unit-Air-Source) | N/A
213772634 | Central Heat Pump | TEMPSTAR | TVH825GKA3* |  |  | EA*4X24L17A*+WALLCON | *80CTL0701412B* | 23400 |  |  | 16.5 | 8.1 | 22000 |  |  | 16800 | 76% | 1.88 | Both | 487.5 | 1.95 | HRCU-A-CB (Split System: Heat Pump with Remote Outdoor Unit-Air-Source) | N/A
213772604 | Central Heat Pump | TEMPSTAR | TVH825GKA3* |  |  | EA*4X24L14A*+WALLCON | *80CTL0701412B* | 23400 |  |  | 16.5 | 8.1 | 22000 |  |  | 16800 | 76% | 1.88 | Both | 487.5 | 1.95 | HRCU-A-CB (Split System: Heat Pump with Remote Outdoor Unit-Air-Source) | N/A
213772864 | Central Heat Pump | TEMPSTAR | TVH825GKA3* |  |  | EA*4X30L17A*+WALLCON | *80CTL0701716B* | 23400 |  |  | 16.5 | 8.1 | 21600 |  |  | 16700 | 77% | 1.9 | Both | 487.5 | 1.95 | HRCU-A-CB (Split System: Heat Pump with Remote Outdoor Unit-Air-Source) | N/A
213772874 | Central Heat Pump | TEMPSTAR | TVH825GKA3* |  |  | EA*4X30L17A*+WALLCON | *80CTL0901716B* | 23600 |  |  | 16.5 | 8.1 | 21400 |  |  | 16700 | 78% | 1.9 | Both | 492.5 | 1.97 | HRCU-A-CB (Split System: Heat Pump with Remote Outdoor Unit-Air-Source) | N/A
213772854 | Central Heat Pump | TEMPSTAR | TVH825GKA3* |  |  | EA*4X30L17A*+WALLCON | *80CTL0701412B* | 23600 |  |  | 16.5 | 8.1 | 21600 |  |  | 16700 | 77% | 1.9 | Both | 492.5 | 1.97 | HRCU-A-CB (Split System: Heat Pump with Remote Outdoor Unit-Air-Source) | N/A
213773134 | Central Heat Pump | TEMPSTAR | TVH825GKA3* |  |  | EA*4X36L21A*+WALLCON | *96CTN0601714B* | 23400 |  |  | 16.5 | 8.1 | 21600 |  |  | 16700 | 77% | 1.92 | Both | 487.5 | 1.95 | HRCU-A-CB (Split System: Heat Pump with Remote Outdoor Unit-Air-Source) | N/A
213772984 | Central Heat Pump | TEMPSTAR | TVH825GKA3* |  |  | EA*4X36L17A*+WALLCON | *95CSU0601716B* | 23400 |  |  | 16.5 | 8.1 | 21600 |  |  | 16700 | 77% | 1.92 | Both | 487.5 | 1.95 | HRCU-A-CB (Split System: Heat Pump with Remote Outdoor Unit-Air-Source) | N/A
213773004 | Central Heat Pump | TEMPSTAR | TVH825GKA3* |  |  | EA*4X36L17A*+WALLCON | *97CMN0801714B* | 23400 |  |  | 16.5 | 8.1 | 21600 |  |  | 16700 | 77% | 1.92 | Both | 487.5 | 1.95 | HRCU-A-CB (Split System: Heat Pump with Remote Outdoor Unit-Air-Source) | N/A
213772964 | Central Heat Pump | TEMPSTAR | TVH825GKA3* |  |  | EA*4X36L17A*+WALLCON | *80CTL0701716B* | 23600 |  |  | 16.5 | 8.1 | 21400 |  |  | 16700 | 78% | 1.92 | Both | 492.5 | 1.97 | HRCU-A-CB (Split System: Heat Pump with Remote Outdoor Unit-Air-Source) | N/A
213773144 | Central Heat Pump | TEMPSTAR | TVH825GKA3* |  |  | EA*4X36L21A*+WALLCON | *96CTN0801714B* | 23600 |  |  | 16.5 | 8.1 | 21400 |  |  | 16700 | 78% | 1.92 | Both | 492.5 | 1.97 | HRCU-A-CB (Split System: Heat Pump with Remote Outdoor Unit-Air-Source) | N/A
213772954 | Central Heat Pump | TEMPSTAR | TVH825GKA3* |  |  | EA*4X36L17A*+WALLCON | *80CTL0701412B* | 23600 |  |  | 16.5 | 8.1 | 21400 |  |  | 16700 | 78% | 1.92 | Both | 492.5 | 1.97 | HRCU-A-CB (Split System: Heat Pump with Remote Outdoor Unit-Air-Source) | N/A
213772974 | Central Heat Pump | TEMPSTAR | TVH825GKA3* |  |  | EA*4X36L17A*+WALLCON | *80CTL0901716B* | 23600 |  |  | 16.5 | 8.1 | 21400 |  |  | 16700 | 78% | 1.92 | Both | 492.5 | 1.97 | HRCU-A-CB (Split System: Heat Pump with Remote Outdoor Unit-Air-Source) | N/A
213773034 | Central Heat Pump | TEMPSTAR | TVH825GKA3* |  |  | EA*4X36L17A*+WALLCON | *96CTN0801714B* | 23600 |  |  | 16.5 | 8.1 | 21600 |  |  | 16700 | 77% | 1.92 | Both | 492.5 | 1.97 | HRCU-A-CB (Split System: Heat Pump with Remote Outdoor Unit-Air-Source) | N/A
213773114 | Central Heat Pump | TEMPSTAR | TVH825GKA3* |  |  | EA*4X36L21A*+WALLCON | *97CMN0801714B* | 23600 |  |  | 16.5 | 8.1 | 21600 |  |  | 16700 | 77% | 1.92 | Both | 492.5 | 1.97 | HRCU-A-CB (Split System: Heat Pump with Remote Outdoor Unit-Air-Source) | N/A
213773094 | Central Heat Pump | TEMPSTAR | TVH825GKA3* |  |  | EA*4X36L21A*+WALLCON | *95CSU0601716B* | 23600 |  |  | 16.5 | 8.1 | 21600 |  |  | 16700 | 77% | 1.92 | Both | 492.5 | 1.97 | HRCU-A-CB (Split System: Heat Pump with Remote Outdoor Unit-Air-Source) | N/A
213779374 | Central Heat Pump | TEMPSTAR | TVH837GKA** |  |  | EA*4X48L21A*+WALLCON | *80CTL0451712B* | 32000 |  |  | 16.5 | 8.1 | 32800 |  |  | 25200 | 77% | 1.92 | Both | 667.5 | 2.67 | HRCU-A-CB (Split System: Heat Pump with Remote Outdoor Unit-Air-Source) | N/A
213773084 | Central Heat Pump | TEMPSTAR | TVH825GKA3* |  |  | EA*4X36L21A*+WALLCON | *80CTL1102120B* | 23600 |  |  | 16.5 | 8.1 | 21400 |  |  | 16600 | 78% | 1.94 | Both | 492.5 | 1.97 | HRCU-A-CB (Split System: Heat Pump with Remote Outdoor Unit-Air-Source) | N/A
213773454 | Central Heat Pump | TEMPSTAR | TVH825GKA3* |  |  | EA*4X42L21A*+WALLCON | *97CMN0801714B* | 23600 |  |  | 16.5 | 8.1 | 21400 |  |  | 16700 | 78% | 1.94 | Both | 492.5 | 1.97 | HRCU-A-CB (Split System: Heat Pump with Remote Outdoor Unit-Air-Source) | N/A
213773124 | Central Heat Pump | TEMPSTAR | TVH825GKA3* |  |  | EA*4X36L21A*+WALLCON | *97CMN1002122B* | 23600 |  |  | 16.5 | 8.1 | 21400 |  |  | 16600 | 78% | 1.94 | Both | 492.5 | 1.97 | HRCU-A-CB (Split System: Heat Pump with Remote Outdoor Unit-Air-Source) | N/A
213773474 | Central Heat Pump | TEMPSTAR | TVH825GKA3* |  |  | EA*4X42L21A*+WALLCON | *96CTN0601714B* | 23600 |  |  | 16.5 | 8.1 | 21400 |  |  | 16700 | 78% | 1.94 | Both | 492.5 | 1.97 | HRCU-A-CB (Split System: Heat Pump with Remote Outdoor Unit-Air-Source) | N/A
213773484 | Central Heat Pump | TEMPSTAR | TVH825GKA3* |  |  | EA*4X42L21A*+WALLCON | *96CTN0801714B* | 23600 |  |  | 16.5 | 8.1 | 21400 |  |  | 16600 | 78% | 1.94 | Both | 492.5 | 1.97 | HRCU-A-CB (Split System: Heat Pump with Remote Outdoor Unit-Air-Source) | N/A
213773434 | Central Heat Pump | TEMPSTAR | TVH825GKA3* |  |  | EA*4X42L21A*+WALLCON | *95CSU0601716B* | 23600 |  |  | 16.5 | 8.1 | 21400 |  |  | 16700 | 78% | 1.94 | Both | 492.5 | 1.97 | HRCU-A-CB (Split System: Heat Pump with Remote Outdoor Unit-Air-Source) | N/A
213773074 | Central Heat Pump | TEMPSTAR | TVH825GKA3* |  |  | EA*4X36L21A*+WALLCON | *80CTL0902120B* | 23600 |  |  | 16.5 | 8.1 | 21400 |  |  | 16600 | 78% | 1.94 | Both | 492.5 | 1.97 | HRCU-A-CB (Split System: Heat Pump with Remote Outdoor Unit-Air-Source) | N/A
213773064 | Central Heat Pump | TEMPSTAR | TVH825GKA3* |  |  | EA*4X36L21A*+WALLCON | *80CTL0901716B* | 23600 |  |  | 16.5 | 8.1 | 21400 |  |  | 16600 | 78% | 1.94 | Both | 492.5 | 1.97 | HRCU-A-CB (Split System: Heat Pump with Remote Outdoor Unit-Air-Source) | N/A
213773394 | Central Heat Pump | TEMPSTAR | TVH825GKA3* |  |  | EA*4X42L21A*+WALLCON | *80CTL0701716B* | 23800 |  |  | 16.5 | 8.1 | 21400 |  |  | 16600 | 78% | 1.94 | Both | 495 | 1.98 | HRCU-A-CB (Split System: Heat Pump with Remote Outdoor Unit-Air-Source) | N/A
213779434 | Central Heat Pump | TEMPSTAR | TVH837GKA** |  |  | EA*4X48L21A*+WALLCON | *97CMN0601714B* | 32000 |  |  | 16.5 | 8.1 | 32800 |  |  | 25200 | 77% | 1.94 | Both | 667.5 | 2.67 | HRCU-A-CB (Split System: Heat Pump with Remote Outdoor Unit-Air-Source) | N/A
213778944 | Central Heat Pump | TEMPSTAR | TVH837GKA** |  |  | EA*4X37L21A*+WALLCON | *80CTL0451712B* | 32600 |  |  | 16.5 | 8.1 | 33200 |  |  | 25400 | 77% | 1.94 | Both | 680 | 2.72 | HRCU-A-CB (Split System: Heat Pump with Remote Outdoor Unit-Air-Source) | N/A
213779254 | Central Heat Pump | TEMPSTAR | TVH837GKA** |  |  | EA*4X43L21A*+WALLCON | *80CTL0451712B* | 32600 |  |  | 16.5 | 8.1 | 33200 |  |  | 25400 | 77% | 1.94 | Both | 680 | 2.72 | HRCU-A-CB (Split System: Heat Pump with Remote Outdoor Unit-Air-Source) | N/A
213780854 | Central Heat Pump | TEMPSTAR | TVH837GKA2* |  |  | EA*4X37L21A*+WALLCON | *80CTL0451712B* | 32600 |  |  | 16.5 | 8.1 | 33200 |  |  | 25400 | 77% | 1.94 | Both | 680 | 2.72 | HRCU-A-CB (Split System: Heat Pump with Remote Outdoor Unit-Air-Source) | N/A
213773404 | Central Heat Pump | TEMPSTAR | TVH825GKA3* |  |  | EA*4X42L21A*+WALLCON | *80CTL0901716B* | 23800 |  |  | 16.5 | 8.1 | 21400 |  |  | 16600 | 78% | 1.96 | Both | 495 | 1.98 | HRCU-A-CB (Split System: Heat Pump with Remote Outdoor Unit-Air-Source) | N/A
213773504 | Central Heat Pump | TEMPSTAR | TVH825GKA3* |  |  | EA*4X42L24A*+WALLCON | *80CTL0902120B* | 23800 |  |  | 16.5 | 8.1 | 21400 |  |  | 16600 | 78% | 1.96 | Both | 495 | 1.98 | HRCU-A-CB (Split System: Heat Pump with Remote Outdoor Unit-Air-Source) | N/A
213773414 | Central Heat Pump | TEMPSTAR | TVH825GKA3* |  |  | EA*4X42L21A*+WALLCON | *80CTL0902120B* | 23800 |  |  | 16.5 | 8.1 | 21400 |  |  | 16600 | 78% | 1.96 | Both | 495 | 1.98 | HRCU-A-CB (Split System: Heat Pump with Remote Outdoor Unit-Air-Source) | N/A
213773544 | Central Heat Pump | TEMPSTAR | TVH825GKA3* |  |  | EA*4X42L24A*+WALLCON | *97CMN1202422B* | 23800 |  |  | 16.5 | 8.1 | 21400 |  |  | 16600 | 78% | 1.96 | Both | 495 | 1.98 | HRCU-A-CB (Split System: Heat Pump with Remote Outdoor Unit-Air-Source) | N/A
213773194 | Central Heat Pump | TEMPSTAR | TVH825GKA3* |  |  | EA*4X37L17A*+WALLCON | *80CTL0901716B* | 24200 |  |  | 16.5 | 8.1 | 21400 |  |  | 16700 | 78% | 1.98 | Both | 505 | 2.02 | HRCU-A-CB (Split System: Heat Pump with Remote Outdoor Unit-Air-Source) | N/A
213773184 | Central Heat Pump | TEMPSTAR | TVH825GKA3* |  |  | EA*4X37L17A*+WALLCON | *80CTL0701716B* | 24200 |  |  | 16.5 | 8.1 | 21400 |  |  | 16700 | 78% | 1.98 | Both | 505 | 2.02 | HRCU-A-CB (Split System: Heat Pump with Remote Outdoor Unit-Air-Source) | N/A
213773254 | Central Heat Pump | TEMPSTAR | TVH825GKA3* |  |  | EA*4X37L17A*+WALLCON | *96CTN0801714B* | 24200 |  |  | 16.5 | 8.1 | 21400 |  |  | 16700 | 78% | 1.98 | Both | 505 | 2.02 | HRCU-A-CB (Split System: Heat Pump with Remote Outdoor Unit-Air-Source) | N/A
213773204 | Central Heat Pump | TEMPSTAR | TVH825GKA3* |  |  | EA*4X37L17A*+WALLCON | *95CSU0601716B* | 24200 |  |  | 16.5 | 8.1 | 21400 |  |  | 16700 | 78% | 1.98 | Both | 505 | 2.02 | HRCU-A-CB (Split System: Heat Pump with Remote Outdoor Unit-Air-Source) | N/A
213773754 | Central Heat Pump | TEMPSTAR | TVH825GKA3* |  |  | EA*4X48L21A*+WALLCON | *97CMN0601714B* | 24000 |  |  | 16.5 | 8.1 | 21000 |  |  | 16600 | 79% | 2 | Both | 500 | 2 | HRCU-A-CB (Split System: Heat Pump with Remote Outdoor Unit-Air-Source) | N/A
213773694 | Central Heat Pump | TEMPSTAR | TVH825GKA3* |  |  | EA*4X48L21A*+WALLCON | *80CTL0451712B* | 24000 |  |  | 16.5 | 8.1 | 21000 |  |  | 16700 | 80% | 2 | Both | 500 | 2 | HRCU-A-CB (Split System: Heat Pump with Remote Outdoor Unit-Air-Source) | N/A
213773744 | Central Heat Pump | TEMPSTAR | TVH825GKA3* |  |  | EA*4X48L21A*+WALLCON | *95CSU0601716B* | 24000 |  |  | 16.5 | 8.1 | 21000 |  |  | 16600 | 79% | 2 | Both | 500 | 2 | HRCU-A-CB (Split System: Heat Pump with Remote Outdoor Unit-Air-Source) | N/A
213773764 | Central Heat Pump | TEMPSTAR | TVH825GKA3* |  |  | EA*4X48L21A*+WALLCON | *97CMN0801714B* | 24000 |  |  | 16.5 | 8.1 | 21000 |  |  | 16600 | 79% | 2 | Both | 500 | 2 | HRCU-A-CB (Split System: Heat Pump with Remote Outdoor Unit-Air-Source) | N/A
213773784 | Central Heat Pump | TEMPSTAR | TVH825GKA3* |  |  | EA*4X48L21A*+WALLCON | *96CTN0601714B* | 24000 |  |  | 16.5 | 8.1 | 21000 |  |  | 16600 | 79% | 2 | Both | 500 | 2 | HRCU-A-CB (Split System: Heat Pump with Remote Outdoor Unit-Air-Source) | N/A
213772274 | Central Heat Pump | TEMPSTAR | TVH825GKA2* |  |  | EHD4X42AAL+WALLCON | *80CTL0701412B* | 24200 |  |  | 16.5 | 8.1 | 21200 |  |  | 16600 | 78% | 2 | Both | 505 | 2.02 | HRCU-A-CB (Split System: Heat Pump with Remote Outdoor Unit-Air-Source) | N/A
213773634 | Central Heat Pump | TEMPSTAR | TVH825GKA3* |  |  | EA*4X43L21A*+WALLCON | *97CMN0601714B* | 24200 |  |  | 16.5 | 8.1 | 21200 |  |  | 16700 | 79% | 2 | Both | 505 | 2.02 | HRCU-A-CB (Split System: Heat Pump with Remote Outdoor Unit-Air-Source) | N/A
213773574 | Central Heat Pump | TEMPSTAR | TVH825GKA3* |  |  | EA*4X43L21A*+WALLCON | *80CTL0451712B* | 24200 |  |  | 16.5 | 8.1 | 21200 |  |  | 16700 | 79% | 2 | Both | 505 | 2.02 | HRCU-A-CB (Split System: Heat Pump with Remote Outdoor Unit-Air-Source) | N/A
213773264 | Central Heat Pump | TEMPSTAR | TVH825GKA3* |  |  | EA*4X37L21A*+WALLCON | *80CTL0451712B* | 24200 |  |  | 16.5 | 8.1 | 21200 |  |  | 16700 | 79% | 2 | Both | 505 | 2.02 | HRCU-A-CB (Split System: Heat Pump with Remote Outdoor Unit-Air-Source) | N/A
213772294 | Central Heat Pump | TEMPSTAR | TVH825GKA2* |  |  | EHD4X42AAL+WALLCON | *80CTL0901716B* | 24200 |  |  | 16.5 | 8.1 | 21200 |  |  | 16600 | 78% | 2 | Both | 505 | 2.02 | HRCU-A-CB (Split System: Heat Pump with Remote Outdoor Unit-Air-Source) | N/A
213772724 | Central Heat Pump | TEMPSTAR | TVH825GKA3* |  |  | EA*4X25L17A*+WALLCON | *80CTL0451712B* | 24200 |  |  | 16.5 | 8.1 | 21400 |  |  | 16700 | 78% | 2 | Both | 505 | 2.02 | HRCU-A-CB (Split System: Heat Pump with Remote Outdoor Unit-Air-Source) | N/A
213772764 | Central Heat Pump | TEMPSTAR | TVH825GKA3* |  |  | EA*4X25L17A*+WALLCON | *95CSU0601716B* | 24200 |  |  | 16.5 | 8.1 | 21400 |  |  | 16700 | 78% | 2 | Both | 505 | 2.02 | HRCU-A-CB (Split System: Heat Pump with Remote Outdoor Unit-Air-Source) | N/A
213773174 | Central Heat Pump | TEMPSTAR | TVH825GKA3* |  |  | EA*4X37L17A*+WALLCON | *80CTL0701412B* | 24200 |  |  | 16.5 | 8.1 | 21400 |  |  | 16700 | 78% | 2 | Both | 505 | 2.02 | HRCU-A-CB (Split System: Heat Pump with Remote Outdoor Unit-Air-Source) | N/A
213773354 | Central Heat Pump | TEMPSTAR | TVH825GKA3* |  |  | EA*4X37L21A*+WALLCON | *96CTN0601714B* | 24400 |  |  | 16.5 | 8.1 | 21200 |  |  | 16700 | 79% | 2 | Both | 507.5 | 2.03 | HRCU-A-CB (Split System: Heat Pump with Remote Outdoor Unit-Air-Source) | N/A
213772744 | Central Heat Pump | TEMPSTAR | TVH825GKA3* |  |  | EA*4X25L17A*+WALLCON | *80CTL0701716B* | 24400 |  |  | 16.5 | 8.1 | 21200 |  |  | 16700 | 79% | 2 | Both | 507.5 | 2.03 | HRCU-A-CB (Split System: Heat Pump with Remote Outdoor Unit-Air-Source) | N/A
213773664 | Central Heat Pump | TEMPSTAR | TVH825GKA3* |  |  | EA*4X43L21A*+WALLCON | *96CTN0601714B* | 24400 |  |  | 16.5 | 8.1 | 21200 |  |  | 16700 | 79% | 2 | Both | 507.5 | 2.03 | HRCU-A-CB (Split System: Heat Pump with Remote Outdoor Unit-Air-Source) | N/A
213774574 | Central Heat Pump | TEMPSTAR | TVH825GKA3* |  |  | EHD4X48AAL+WALLCON | *80CTL0701412B* | 24400 |  |  | 16.5 | 8.1 | 21200 |  |  | 16600 | 78% | 2 | Both | 507.5 | 2.03 | HRCU-A-CB (Split System: Heat Pump with Remote Outdoor Unit-Air-Source) | N/A
213774594 | Central Heat Pump | TEMPSTAR | TVH825GKA3* |  |  | EHD4X48AAL+WALLCON | *80CTL0901716B* | 24400 |  |  | 16.5 | 8.1 | 21200 |  |  | 16600 | 78% | 2 | Both | 507.5 | 2.03 | HRCU-A-CB (Split System: Heat Pump with Remote Outdoor Unit-Air-Source) | N/A
213773624 | Central Heat Pump | TEMPSTAR | TVH825GKA3* |  |  | EA*4X43L21A*+WALLCON | *95CSU0601716B* | 24400 |  |  | 16.5 | 8.1 | 21200 |  |  | 16600 | 78% | 2.02 | Both | 507.5 | 2.03 | HRCU-A-CB (Split System: Heat Pump with Remote Outdoor Unit-Air-Source) | N/A
213773314 | Central Heat Pump | TEMPSTAR | TVH825GKA3* |  |  | EA*4X37L21A*+WALLCON | *95CSU0601716B* | 24400 |  |  | 16.5 | 8.1 | 21400 |  |  | 16600 | 78% | 2.02 | Both | 507.5 | 2.03 | HRCU-A-CB (Split System: Heat Pump with Remote Outdoor Unit-Air-Source) | N/A
213779158 | Central Heat Pump | AIRQUEST | HVH837GKA** |  |  | EA*4X42L21A*+WALLCON | *96CTN0801714B* | 31600 |  |  | 17 | 8.1 | 33000 |  |  | 24600 | 75% | 1.86 | Both | 657.5 | 2.63 | HRCU-A-CB (Split System: Heat Pump with Remote Outdoor Unit-Air-Source) | N/A
213781068 | Central Heat Pump | AIRQUEST | HVH837GKA2* |  |  | EA*4X42L21A*+WALLCON | *96CTN0801714B* | 31600 |  |  | 17 | 8.1 | 33000 |  |  | 24600 | 75% | 1.86 | Both | 657.5 | 2.63 | HRCU-A-CB (Split System: Heat Pump with Remote Outdoor Unit-Air-Source) | N/A
213772458 | Central Heat Pump | AIRQUEST | HVH825GKA2* |  |  | EHD4X48AAL+WALLCON | *80CTL0901716B* | 24400 |  |  | 17 | 8.1 | 21200 |  |  | 16600 | 78% | 2.02 | Both | 507.5 | 2.03 | HRCU-A-CB (Split System: Heat Pump with Remote Outdoor Unit-Air-Source) | N/A
213779069 | Central Heat Pump | ARCOAIRE | HVH837GKA** |  |  | EA*4X42L21A*+WALLCON | *80CTL0701716B* | 31400 |  |  | 17 | 8.1 | 33200 |  |  | 24400 | 73% | 1.86 | Both | 655 | 2.62 | HRCU-A-CB (Split System: Heat Pump with Remote Outdoor Unit-Air-Source) | N/A
213780979 | Central Heat Pump | ARCOAIRE | HVH837GKA2* |  |  | EA*4X42L21A*+WALLCON | *80CTL0701716B* | 31400 |  |  | 17 | 8.1 | 33200 |  |  | 24400 | 73% | 1.86 | Both | 655 | 2.62 | HRCU-A-CB (Split System: Heat Pump with Remote Outdoor Unit-Air-Source) | N/A
213779159 | Central Heat Pump | ARCOAIRE | HVH837GKA** |  |  | EA*4X42L21A*+WALLCON | *96CTN0801714B* | 31600 |  |  | 17 | 8.1 | 33000 |  |  | 24600 | 75% | 1.86 | Both | 657.5 | 2.63 | HRCU-A-CB (Split System: Heat Pump with Remote Outdoor Unit-Air-Source) | N/A
213781069 | Central Heat Pump | ARCOAIRE | HVH837GKA2* |  |  | EA*4X42L21A*+WALLCON | *96CTN0801714B* | 31600 |  |  | 17 | 8.1 | 33000 |  |  | 24600 | 75% | 1.86 | Both | 657.5 | 2.63 | HRCU-A-CB (Split System: Heat Pump with Remote Outdoor Unit-Air-Source) | N/A
213773559 | Central Heat Pump | ARCOAIRE | HVH825GKA3* |  |  | EA*4X42L24A*+WALLCON | *96CTN1202422B* | 23800 |  |  | 17 | 8.1 | 21400 |  |  | 16600 | 78% | 1.96 | Both | 495 | 1.98 | HRCU-A-CB (Split System: Heat Pump with Remote Outdoor Unit-Air-Source) | N/A
213780976 | Central Heat Pump | BRYANT HEATING AND COOLING SYSTEMS | 288BNV037*0**B* |  |  | CAP**4221AL*+UI | 88*TB48070C17*** | 31400 |  |  | 17 | 8.1 | 33200 |  |  | 24400 | 73% | 1.86 | Both | 655 | 2.62 | HRCU-A-CB (Split System: Heat Pump with Remote Outdoor Unit-Air-Source) | N/A
213779066 | Central Heat Pump | BRYANT HEATING AND COOLING SYSTEMS | 288BNV037*0**A* |  |  | CAP**4221AL*+UI | 88*TB48070C17*** | 31400 |  |  | 17 | 8.1 | 33200 |  |  | 24400 | 73% | 1.86 | Both | 655 | 2.62 | HRCU-A-CB (Split System: Heat Pump with Remote Outdoor Unit-Air-Source) | N/A
213779156 | Central Heat Pump | BRYANT HEATING AND COOLING SYSTEMS | 288BNV037*0**A* |  |  | CAP**4221AL*+UI | 986TD42080C17*** | 31600 |  |  | 17 | 8.1 | 33000 |  |  | 24600 | 75% | 1.86 | Both | 657.5 | 2.63 | HRCU-A-CB (Split System: Heat Pump with Remote Outdoor Unit-Air-Source) | N/A
213781066 | Central Heat Pump | BRYANT HEATING AND COOLING SYSTEMS | 288BNV037*0**B* |  |  | CAP**4221AL*+UI | 986TD42080C17*** | 31600 |  |  | 17 | 8.1 | 33000 |  |  | 24600 | 75% | 1.86 | Both | 657.5 | 2.63 | HRCU-A-CB (Split System: Heat Pump with Remote Outdoor Unit-Air-Source) | N/A
213772456 | Central Heat Pump | BRYANT HEATING AND COOLING SYSTEMS | 288BNV025*0**B* |  |  | CSPH*4812AL*+UI | 88*TB48090C17*** | 24400 |  |  | 17 | 8.1 | 21200 |  |  | 16600 | 78% | 2.02 | Both | 507.5 | 2.03 | HRCU-A-CB (Split System: Heat Pump with Remote Outdoor Unit-Air-Source) | N/A
213779065 | Central Heat Pump | CARRIER | 25VNA837A*030* |  |  | CAP**4221AL*+UI | 58TN*B070C17**16 | 31400 |  |  | 17 | 8.1 | 33200 |  |  | 24400 | 73% | 1.86 | Both | 655 | 2.62 | HRCU-A-CB (Split System: Heat Pump with Remote Outdoor Unit-Air-Source) | N/A
213780975 | Central Heat Pump | CARRIER | 25VNA837A*031* |  |  | CAP**4221AL*+UI | 58TN*B070C17**16 | 31400 |  |  | 17 | 8.1 | 33200 |  |  | 24400 | 73% | 1.86 | Both | 655 | 2.62 | HRCU-A-CB (Split System: Heat Pump with Remote Outdoor Unit-Air-Source) | N/A
213781065 | Central Heat Pump | CARRIER | 25VNA837A*031* |  |  | CAP**4221AL*+UI | 59TN6C080C17**14 | 31600 |  |  | 17 | 8.1 | 33000 |  |  | 24600 | 75% | 1.86 | Both | 657.5 | 2.63 | HRCU-A-CB (Split System: Heat Pump with Remote Outdoor Unit-Air-Source) | N/A
213773555 | Central Heat Pump | CARRIER | 25VNA825A*032* |  |  | CAP**4224AL*+UI | 59TN6C120C24**22 | 23800 |  |  | 17 | 8.1 | 21400 |  |  | 16600 | 78% | 1.96 | Both | 495 | 1.98 | HRCU-A-CB (Split System: Heat Pump with Remote Outdoor Unit-Air-Source) | N/A
213772455 | Central Heat Pump | CARRIER | 25VNA825A*031* |  |  | CSPH*4812AL*+UI | 58TN*B090C17**16 | 24400 |  |  | 17 | 8.1 | 21200 |  |  | 16600 | 78% | 2.02 | Both | 507.5 | 2.03 | HRCU-A-CB (Split System: Heat Pump with Remote Outdoor Unit-Air-Source) | N/A
213780980 | Central Heat Pump | COMFORTMAKER | CVH837GKA2* |  |  | EA*4X42L21A*+WALLCON | *80CTL0701716B* | 31400 |  |  | 17 | 8.1 | 33200 |  |  | 24400 | 73% | 1.86 | Both | 655 | 2.62 | HRCU-A-CB (Split System: Heat Pump with Remote Outdoor Unit-Air-Source) | N/A
213781070 | Central Heat Pump | COMFORTMAKER | CVH837GKA2* |  |  | EA*4X42L21A*+WALLCON | *96CTN0801714B* | 31600 |  |  | 17 | 8.1 | 33000 |  |  | 24600 | 75% | 1.86 | Both | 657.5 | 2.63 | HRCU-A-CB (Split System: Heat Pump with Remote Outdoor Unit-Air-Source) | N/A
213773560 | Central Heat Pump | COMFORTMAKER | CVH825GKA3* |  |  | EA*4X42L24A*+WALLCON | *96CTN1202422B* | 23800 |  |  | 17 | 8.1 | 21400 |  |  | 16600 | 78% | 1.96 | Both | 495 | 1.98 | HRCU-A-CB (Split System: Heat Pump with Remote Outdoor Unit-Air-Source) | N/A
213772460 | Central Heat Pump | COMFORTMAKER | CVH825GKA2* |  |  | EHD4X48AAL+WALLCON | *80CTL0901716B* | 24400 |  |  | 17 | 8.1 | 21200 |  |  | 16600 | 78% | 2.02 | Both | 507.5 | 2.03 | HRCU-A-CB (Split System: Heat Pump with Remote Outdoor Unit-Air-Source) | N/A
213780981 | Central Heat Pump | DAY & NIGHT | CVH837GKA2* |  |  | EA*4X42L21A*+WALLCON | *80CTL0701716B* | 31400 |  |  | 17 | 8.1 | 33200 |  |  | 24400 | 73% | 1.86 | Both | 655 | 2.62 | HRCU-A-CB (Split System: Heat Pump with Remote Outdoor Unit-Air-Source) | N/A
213779161 | Central Heat Pump | DAY & NIGHT | CVH837GKA** |  |  | EA*4X42L21A*+WALLCON | *96CTN0801714B* | 31600 |  |  | 17 | 8.1 | 33000 |  |  | 24600 | 75% | 1.86 | Both | 657.5 | 2.63 | HRCU-A-CB (Split System: Heat Pump with Remote Outdoor Unit-Air-Source) | N/A
213781071 | Central Heat Pump | DAY & NIGHT | CVH837GKA2* |  |  | EA*4X42L21A*+WALLCON | *96CTN0801714B* | 31600 |  |  | 17 | 8.1 | 33000 |  |  | 24600 | 75% | 1.86 | Both | 657.5 | 2.63 | HRCU-A-CB (Split System: Heat Pump with Remote Outdoor Unit-Air-Source) | N/A
213772461 | Central Heat Pump | DAY & NIGHT | CVH825GKA2* |  |  | EHD4X48AAL+WALLCON | *80CTL0901716B* | 24400 |  |  | 17 | 8.1 | 21200 |  |  | 16600 | 78% | 2.02 | Both | 507.5 | 2.03 | HRCU-A-CB (Split System: Heat Pump with Remote Outdoor Unit-Air-Source) | N/A
213779067 | Central Heat Pump | HEIL | HVH837GKA** |  |  | EA*4X42L21A*+WALLCON | *80CTL0701716B* | 31400 |  |  | 17 | 8.1 | 33200 |  |  | 24400 | 73% | 1.86 | Both | 655 | 2.62 | HRCU-A-CB (Split System: Heat Pump with Remote Outdoor Unit-Air-Source) | N/A
213780977 | Central Heat Pump | HEIL | HVH837GKA2* |  |  | EA*4X42L21A*+WALLCON | *80CTL0701716B* | 31400 |  |  | 17 | 8.1 | 33200 |  |  | 24400 | 73% | 1.86 | Both | 655 | 2.62 | HRCU-A-CB (Split System: Heat Pump with Remote Outdoor Unit-Air-Source) | N/A
213781067 | Central Heat Pump | HEIL | HVH837GKA2* |  |  | EA*4X42L21A*+WALLCON | *96CTN0801714B* | 31600 |  |  | 17 | 8.1 | 33000 |  |  | 24600 | 75% | 1.86 | Both | 657.5 | 2.63 | HRCU-A-CB (Split System: Heat Pump with Remote Outdoor Unit-Air-Source) | N/A
213773557 | Central Heat Pump | HEIL | HVH825GKA3* |  |  | EA*4X42L24A*+WALLCON | *96CTN1202422B* | 23800 |  |  | 17 | 8.1 | 21400 |  |  | 16600 | 78% | 1.96 | Both | 495 | 1.98 | HRCU-A-CB (Split System: Heat Pump with Remote Outdoor Unit-Air-Source) | N/A
213772457 | Central Heat Pump | HEIL | HVH825GKA2* |  |  | EHD4X48AAL+WALLCON | *80CTL0901716B* | 24400 |  |  | 17 | 8.1 | 21200 |  |  | 16600 | 78% | 2.02 | Both | 507.5 | 2.03 | HRCU-A-CB (Split System: Heat Pump with Remote Outdoor Unit-Air-Source) | N/A
213779072 | Central Heat Pump | KEEPRITE | CVH837GKA** |  |  | EA*4X42L21A*+WALLCON | *80CTL0701716B* | 31400 |  |  | 17 | 8.1 | 33200 |  |  | 24400 | 73% | 1.86 | Both | 655 | 2.62 | HRCU-A-CB (Split System: Heat Pump with Remote Outdoor Unit-Air-Source) | N/A
213779162 | Central Heat Pump | KEEPRITE | CVH837GKA** |  |  | EA*4X42L21A*+WALLCON | *96CTN0801714B* | 31600 |  |  | 17 | 8.1 | 33000 |  |  | 24600 | 75% | 1.86 | Both | 657.5 | 2.63 | HRCU-A-CB (Split System: Heat Pump with Remote Outdoor Unit-Air-Source) | N/A
213773562 | Central Heat Pump | KEEPRITE | CVH825GKA3* |  |  | EA*4X42L24A*+WALLCON | *96CTN1202422B* | 23800 |  |  | 17 | 8.1 | 21400 |  |  | 16600 | 78% | 1.96 | Both | 495 | 1.98 | HRCU-A-CB (Split System: Heat Pump with Remote Outdoor Unit-Air-Source) | N/A
213779073 | Central Heat Pump | KENMORE | (C,H,T)VH837GKA** |  |  | EA*4X42L21A*+WALLCON | *80CTL0701716B* | 31400 |  |  | 17 | 8.1 | 33200 |  |  | 24400 | 73% | 1.86 | Both | 655 | 2.62 | HRCU-A-CB (Split System: Heat Pump with Remote Outdoor Unit-Air-Source) | N/A
213781073 | Central Heat Pump | KENMORE | (C,H,T)VH837GKA2* |  |  | EA*4X42L21A*+WALLCON | *96CTN0801714B* | 31600 |  |  | 17 | 8.1 | 33000 |  |  | 24600 | 75% | 1.86 | Both | 657.5 | 2.63 | HRCU-A-CB (Split System: Heat Pump with Remote Outdoor Unit-Air-Source) | N/A
213773563 | Central Heat Pump | KENMORE | (C,H,T)VH825GKA3* |  |  | EA*4X42L24A*+WALLCON | *96CTN1202422B* | 23800 |  |  | 17 | 8.1 | 21400 |  |  | 16600 | 78% | 1.96 | Both | 495 | 1.98 | HRCU-A-CB (Split System: Heat Pump with Remote Outdoor Unit-Air-Source) | N/A
213772463 | Central Heat Pump | KENMORE | (C,H,T)VH825GKA2* |  |  | EHD4X48AAL+WALLCON | *80CTL0901716B* | 24400 |  |  | 17 | 8.1 | 21200 |  |  | 16600 | 78% | 2.02 | Both | 507.5 | 2.03 | HRCU-A-CB (Split System: Heat Pump with Remote Outdoor Unit-Air-Source) | N/A
213780984 | Central Heat Pump | TEMPSTAR | TVH837GKA2* |  |  | EA*4X42L21A*+WALLCON | *80CTL0701716B* | 31400 |  |  | 17 | 8.1 | 33200 |  |  | 24400 | 73% | 1.86 | Both | 655 | 2.62 | HRCU-A-CB (Split System: Heat Pump with Remote Outdoor Unit-Air-Source) | N/A
213779164 | Central Heat Pump | TEMPSTAR | TVH837GKA** |  |  | EA*4X42L21A*+WALLCON | *96CTN0801714B* | 31600 |  |  | 17 | 8.1 | 33000 |  |  | 24600 | 75% | 1.86 | Both | 657.5 | 2.63 | HRCU-A-CB (Split System: Heat Pump with Remote Outdoor Unit-Air-Source) | N/A
213781074 | Central Heat Pump | TEMPSTAR | TVH837GKA2* |  |  | EA*4X42L21A*+WALLCON | *96CTN0801714B* | 31600 |  |  | 17 | 8.1 | 33000 |  |  | 24600 | 75% | 1.86 | Both | 657.5 | 2.63 | HRCU-A-CB (Split System: Heat Pump with Remote Outdoor Unit-Air-Source) | N/A
213773564 | Central Heat Pump | TEMPSTAR | TVH825GKA3* |  |  | EA*4X42L24A*+WALLCON | *96CTN1202422B* | 23800 |  |  | 17 | 8.1 | 21400 |  |  | 16600 | 78% | 1.96 | Both | 495 | 1.98 | HRCU-A-CB (Split System: Heat Pump with Remote Outdoor Unit-Air-Source) | N/A
213772464 | Central Heat Pump | TEMPSTAR | TVH825GKA2* |  |  | EHD4X48AAL+WALLCON | *80CTL0901716B* | 24400 |  |  | 17 | 8.1 | 21200 |  |  | 16600 | 78% | 2.02 | Both | 507.5 | 2.03 | HRCU-A-CB (Split System: Heat Pump with Remote Outdoor Unit-Air-Source) | N/A
213780108 | Central Heat Pump | AIRQUEST | HVH837GKA** |  |  | EHD4X42AAL+WALLCON | *96CTN0801714B* | 32400 |  |  | 16 | 8.1 | 33000 |  |  | 24800 | 75% | 1.92 | Both | 675 | 2.7 | HRCU-A-CB (Split System: Heat Pump with Remote Outdoor Unit-Air-Source) | N/A
213779998 | Central Heat Pump | AIRQUEST | HVH837GKA** |  |  | EHD4X42AAL+WALLCON | *80CTL0701716B* | 32400 |  |  | 16 | 8.1 | 33200 |  |  | 24800 | 75% | 1.92 | Both | 675 | 2.7 | HRCU-A-CB (Split System: Heat Pump with Remote Outdoor Unit-Air-Source) | N/A
213780208 | Central Heat Pump | AIRQUEST | HVH837GKA** |  |  | EHD4X48AAL+WALLCON | *95CSU0601716B* | 32400 |  |  | 16 | 8.1 | 33000 |  |  | 25000 | 76% | 1.94 | Both | 675 | 2.7 | HRCU-A-CB (Split System: Heat Pump with Remote Outdoor Unit-Air-Source) | N/A
213782288 | Central Heat Pump | AIRQUEST | HVH837GKA2* |  |  | EHD4X60AAL+WALLCON | *97CMN0601714B* | 32800 |  |  | 16 | 8.1 | 32400 |  |  | 25200 | 78% | 1.96 | Both | 682.5 | 2.73 | HRCU-A-CB (Split System: Heat Pump with Remote Outdoor Unit-Air-Source) | N/A
213774708 | Central Heat Pump | AIRQUEST | HVH825GKA3* |  |  | EHD4X48AAL+WALLCON | *96CTN1002122B* | 24200 |  |  | 16 | 8.1 | 21200 |  |  | 16600 | 78% | 2.02 | Both | 505 | 2.02 | HRCU-A-CB (Split System: Heat Pump with Remote Outdoor Unit-Air-Source) | N/A
213774658 | Central Heat Pump | AIRQUEST | HVH825GKA3* |  |  | EHD4X48AAL+WALLCON | *97CMN1002122B* | 24200 |  |  | 16 | 8.1 | 21200 |  |  | 16600 | 78% | 2.02 | Both | 505 | 2.02 | HRCU-A-CB (Split System: Heat Pump with Remote Outdoor Unit-Air-Source) | N/A
213772528 | Central Heat Pump | AIRQUEST | HVH825GKA2* |  |  | EHD4X48AAL+WALLCON | *97CMN1002122B* | 24200 |  |  | 16 | 8.1 | 21200 |  |  | 16600 | 78% | 2.02 | Both | 505 | 2.02 | HRCU-A-CB (Split System: Heat Pump with Remote Outdoor Unit-Air-Source) | N/A
213772578 | Central Heat Pump | AIRQUEST | HVH825GKA2* |  |  | EHD4X48AAL+WALLCON | *96CTN1002122B* | 24200 |  |  | 16 | 8.1 | 21200 |  |  | 16600 | 78% | 2.02 | Both | 505 | 2.02 | HRCU-A-CB (Split System: Heat Pump with Remote Outdoor Unit-Air-Source) | N/A
213772488 | Central Heat Pump | AIRQUEST | HVH825GKA2* |  |  | EHD4X48AAL+WALLCON | *80CTL1352422B* | 24200 |  |  | 16 | 8.1 | 21200 |  |  | 16600 | 78% | 2.02 | Both | 505 | 2.02 | HRCU-A-CB (Split System: Heat Pump with Remote Outdoor Unit-Air-Source) | N/A
213782019 | Central Heat Pump | ARCOAIRE | HVH837GKA2* |  |  | EHD4X42AAL+WALLCON | *96CTN0801714B* | 32400 |  |  | 16 | 8.1 | 33000 |  |  | 24800 | 75% | 1.92 | Both | 675 | 2.7 | HRCU-A-CB (Split System: Heat Pump with Remote Outdoor Unit-Air-Source) | N/A
213780109 | Central Heat Pump | ARCOAIRE | HVH837GKA** |  |  | EHD4X42AAL+WALLCON | *96CTN0801714B* | 32400 |  |  | 16 | 8.1 | 33000 |  |  | 24800 | 75% | 1.92 | Both | 675 | 2.7 | HRCU-A-CB (Split System: Heat Pump with Remote Outdoor Unit-Air-Source) | N/A
213781909 | Central Heat Pump | ARCOAIRE | HVH837GKA2* |  |  | EHD4X42AAL+WALLCON | *80CTL0701716B* | 32400 |  |  | 16 | 8.1 | 33200 |  |  | 24800 | 75% | 1.92 | Both | 675 | 2.7 | HRCU-A-CB (Split System: Heat Pump with Remote Outdoor Unit-Air-Source) | N/A
213782119 | Central Heat Pump | ARCOAIRE | HVH837GKA2* |  |  | EHD4X48AAL+WALLCON | *95CSU0601716B* | 32400 |  |  | 16 | 8.1 | 33000 |  |  | 25000 | 76% | 1.94 | Both | 675 | 2.7 | HRCU-A-CB (Split System: Heat Pump with Remote Outdoor Unit-Air-Source) | N/A
213780209 | Central Heat Pump | ARCOAIRE | HVH837GKA** |  |  | EHD4X48AAL+WALLCON | *95CSU0601716B* | 32400 |  |  | 16 | 8.1 | 33000 |  |  | 25000 | 76% | 1.94 | Both | 675 | 2.7 | HRCU-A-CB (Split System: Heat Pump with Remote Outdoor Unit-Air-Source) | N/A
213774659 | Central Heat Pump | ARCOAIRE | HVH825GKA3* |  |  | EHD4X48AAL+WALLCON | *97CMN1002122B* | 24200 |  |  | 16 | 8.1 | 21200 |  |  | 16600 | 78% | 2.02 | Both | 505 | 2.02 | HRCU-A-CB (Split System: Heat Pump with Remote Outdoor Unit-Air-Source) | N/A
213772579 | Central Heat Pump | ARCOAIRE | HVH825GKA2* |  |  | EHD4X48AAL+WALLCON | *96CTN1002122B* | 24200 |  |  | 16 | 8.1 | 21200 |  |  | 16600 | 78% | 2.02 | Both | 505 | 2.02 | HRCU-A-CB (Split System: Heat Pump with Remote Outdoor Unit-Air-Source) | N/A
213772489 | Central Heat Pump | ARCOAIRE | HVH825GKA2* |  |  | EHD4X48AAL+WALLCON | *80CTL1352422B* | 24200 |  |  | 16 | 8.1 | 21200 |  |  | 16600 | 78% | 2.02 | Both | 505 | 2.02 | HRCU-A-CB (Split System: Heat Pump with Remote Outdoor Unit-Air-Source) | N/A
213772529 | Central Heat Pump | ARCOAIRE | HVH825GKA2* |  |  | EHD4X48AAL+WALLCON | *97CMN1002122B* | 24200 |  |  | 16 | 8.1 | 21200 |  |  | 16600 | 78% | 2.02 | Both | 505 | 2.02 | HRCU-A-CB (Split System: Heat Pump with Remote Outdoor Unit-Air-Source) | N/A
213782016 | Central Heat Pump | BRYANT HEATING AND COOLING SYSTEMS | 288BNV037*0**B* |  |  | CSPH*4212AL*+UI | 986TD42080C17*** | 32400 |  |  | 16 | 8.1 | 33000 |  |  | 24800 | 75% | 1.92 | Both | 675 | 2.7 | HRCU-A-CB (Split System: Heat Pump with Remote Outdoor Unit-Air-Source) | N/A
213781906 | Central Heat Pump | BRYANT HEATING AND COOLING SYSTEMS | 288BNV037*0**B* |  |  | CSPH*4212AL*+UI | 88*TB48070C17*** | 32400 |  |  | 16 | 8.1 | 33200 |  |  | 24800 | 75% | 1.92 | Both | 675 | 2.7 | HRCU-A-CB (Split System: Heat Pump with Remote Outdoor Unit-Air-Source) | N/A
213780206 | Central Heat Pump | BRYANT HEATING AND COOLING SYSTEMS | 288BNV037*0**A* |  |  | CSPH*4812AL*+UI | 935CB48060C17*** | 32400 |  |  | 16 | 8.1 | 33000 |  |  | 25000 | 76% | 1.94 | Both | 675 | 2.7 | HRCU-A-CB (Split System: Heat Pump with Remote Outdoor Unit-Air-Source) | N/A
213782116 | Central Heat Pump | BRYANT HEATING AND COOLING SYSTEMS | 288BNV037*0**B* |  |  | CSPH*4812AL*+UI | 935CB48060C17*** | 32400 |  |  | 16 | 8.1 | 33000 |  |  | 25000 | 76% | 1.94 | Both | 675 | 2.7 | HRCU-A-CB (Split System: Heat Pump with Remote Outdoor Unit-Air-Source) | N/A
213780376 | Central Heat Pump | BRYANT HEATING AND COOLING SYSTEMS | 288BNV037*0**A* |  |  | CSPH*6012AL*+UI | 987MC42060C17*** | 32800 |  |  | 16 | 8.1 | 32400 |  |  | 25200 | 78% | 1.96 | Both | 682.5 | 2.73 | HRCU-A-CB (Split System: Heat Pump with Remote Outdoor Unit-Air-Source) | N/A
213772576 | Central Heat Pump | BRYANT HEATING AND COOLING SYSTEMS | 288BNV025*0**B* |  |  | CSPH*4812AL*+UI | 986TD66100C21*** | 24200 |  |  | 16 | 8.1 | 21200 |  |  | 16600 | 78% | 2.02 | Both | 505 | 2.02 | HRCU-A-CB (Split System: Heat Pump with Remote Outdoor Unit-Air-Source) | N/A
213772526 | Central Heat Pump | BRYANT HEATING AND COOLING SYSTEMS | 288BNV025*0**B* |  |  | CSPH*4812AL*+UI | 987MC66100C21*** | 24200 |  |  | 16 | 8.1 | 21200 |  |  | 16600 | 78% | 2.02 | Both | 505 | 2.02 | HRCU-A-CB (Split System: Heat Pump with Remote Outdoor Unit-Air-Source) | N/A
213774656 | Central Heat Pump | BRYANT HEATING AND COOLING SYSTEMS | 288BNV025*0**C* |  |  | CSPH*4812AL*+UI | 987MC66100C21*** | 24200 |  |  | 16 | 8.1 | 21200 |  |  | 16600 | 78% | 2.02 | Both | 505 | 2.02 | HRCU-A-CB (Split System: Heat Pump with Remote Outdoor Unit-Air-Source) | N/A
213780105 | Central Heat Pump | CARRIER | 25VNA837A*030* |  |  | CSPH*4212AL*+UI | 59TN6C080C17**14 | 32400 |  |  | 16 | 8.1 | 33000 |  |  | 24800 | 75% | 1.92 | Both | 675 | 2.7 | HRCU-A-CB (Split System: Heat Pump with Remote Outdoor Unit-Air-Source) | N/A
213779995 | Central Heat Pump | CARRIER | 25VNA837A*030* |  |  | CSPH*4212AL*+UI | 58TN*B070C17**16 | 32400 |  |  | 16 | 8.1 | 33200 |  |  | 24800 | 75% | 1.92 | Both | 675 | 2.7 | HRCU-A-CB (Split System: Heat Pump with Remote Outdoor Unit-Air-Source) | N/A
213780205 | Central Heat Pump | CARRIER | 25VNA837A*030* |  |  | CSPH*4812AL*+UI | 59CU5B060C17**16 | 32400 |  |  | 16 | 8.1 | 33000 |  |  | 25000 | 76% | 1.94 | Both | 675 | 2.7 | HRCU-A-CB (Split System: Heat Pump with Remote Outdoor Unit-Air-Source) | N/A
213782285 | Central Heat Pump | CARRIER | 25VNA837A*031* |  |  | CSPH*6012AL*+UI | 59MN7C060C17**14 | 32800 |  |  | 16 | 8.1 | 32400 |  |  | 25200 | 78% | 1.96 | Both | 682.5 | 2.73 | HRCU-A-CB (Split System: Heat Pump with Remote Outdoor Unit-Air-Source) | N/A
213772485 | Central Heat Pump | CARRIER | 25VNA825A*031* |  |  | CSPH*4812AL*+UI | 58TN*B135C24**22 | 24200 |  |  | 16 | 8.1 | 21200 |  |  | 16600 | 78% | 2.02 | Both | 505 | 2.02 | HRCU-A-CB (Split System: Heat Pump with Remote Outdoor Unit-Air-Source) | N/A
213774705 | Central Heat Pump | CARRIER | 25VNA825A*032* |  |  | CSPH*4812AL*+UI | 59TN6C100C21**22 | 24200 |  |  | 16 | 8.1 | 21200 |  |  | 16600 | 78% | 2.02 | Both | 505 | 2.02 | HRCU-A-CB (Split System: Heat Pump with Remote Outdoor Unit-Air-Source) | N/A
213772575 | Central Heat Pump | CARRIER | 25VNA825A*031* |  |  | CSPH*4812AL*+UI | 59TN6C100C21**22 | 24200 |  |  | 16 | 8.1 | 21200 |  |  | 16600 | 78% | 2.02 | Both | 505 | 2.02 | HRCU-A-CB (Split System: Heat Pump with Remote Outdoor Unit-Air-Source) | N/A
213774655 | Central Heat Pump | CARRIER | 25VNA825A*032* |  |  | CSPH*4812AL*+UI | 59MN7C100C21**22 | 24200 |  |  | 16 | 8.1 | 21200 |  |  | 16600 | 78% | 2.02 | Both | 505 | 2.02 | HRCU-A-CB (Split System: Heat Pump with Remote Outdoor Unit-Air-Source) | N/A
213780110 | Central Heat Pump | COMFORTMAKER | CVH837GKA** |  |  | EHD4X42AAL+WALLCON | *96CTN0801714B* | 32400 |  |  | 16 | 8.1 | 33000 |  |  | 24800 | 75% | 1.92 | Both | 675 | 2.7 | HRCU-A-CB (Split System: Heat Pump with Remote Outdoor Unit-Air-Source) | N/A
213780000 | Central Heat Pump | COMFORTMAKER | CVH837GKA** |  |  | EHD4X42AAL+WALLCON | *80CTL0701716B* | 32400 |  |  | 16 | 8.1 | 33200 |  |  | 24800 | 75% | 1.92 | Both | 675 | 2.7 | HRCU-A-CB (Split System: Heat Pump with Remote Outdoor Unit-Air-Source) | N/A
213782120 | Central Heat Pump | COMFORTMAKER | CVH837GKA2* |  |  | EHD4X48AAL+WALLCON | *95CSU0601716B* | 32400 |  |  | 16 | 8.1 | 33000 |  |  | 25000 | 76% | 1.94 | Both | 675 | 2.7 | HRCU-A-CB (Split System: Heat Pump with Remote Outdoor Unit-Air-Source) | N/A
213780210 | Central Heat Pump | COMFORTMAKER | CVH837GKA** |  |  | EHD4X48AAL+WALLCON | *95CSU0601716B* | 32400 |  |  | 16 | 8.1 | 33000 |  |  | 25000 | 76% | 1.94 | Both | 675 | 2.7 | HRCU-A-CB (Split System: Heat Pump with Remote Outdoor Unit-Air-Source) | N/A
213780380 | Central Heat Pump | COMFORTMAKER | CVH837GKA** |  |  | EHD4X60AAL+WALLCON | *97CMN0601714B* | 32800 |  |  | 16 | 8.1 | 32400 |  |  | 25200 | 78% | 1.96 | Both | 682.5 | 2.73 | HRCU-A-CB (Split System: Heat Pump with Remote Outdoor Unit-Air-Source) | N/A
213782290 | Central Heat Pump | COMFORTMAKER | CVH837GKA2* |  |  | EHD4X60AAL+WALLCON | *97CMN0601714B* | 32800 |  |  | 16 | 8.1 | 32400 |  |  | 25200 | 78% | 1.96 | Both | 682.5 | 2.73 | HRCU-A-CB (Split System: Heat Pump with Remote Outdoor Unit-Air-Source) | N/A
213772490 | Central Heat Pump | COMFORTMAKER | CVH825GKA2* |  |  | EHD4X48AAL+WALLCON | *80CTL1352422B* | 24200 |  |  | 16 | 8.1 | 21200 |  |  | 16600 | 78% | 2.02 | Both | 505 | 2.02 | HRCU-A-CB (Split System: Heat Pump with Remote Outdoor Unit-Air-Source) | N/A
213772530 | Central Heat Pump | COMFORTMAKER | CVH825GKA2* |  |  | EHD4X48AAL+WALLCON | *97CMN1002122B* | 24200 |  |  | 16 | 8.1 | 21200 |  |  | 16600 | 78% | 2.02 | Both | 505 | 2.02 | HRCU-A-CB (Split System: Heat Pump with Remote Outdoor Unit-Air-Source) | N/A
213772580 | Central Heat Pump | COMFORTMAKER | CVH825GKA2* |  |  | EHD4X48AAL+WALLCON | *96CTN1002122B* | 24200 |  |  | 16 | 8.1 | 21200 |  |  | 16600 | 78% | 2.02 | Both | 505 | 2.02 | HRCU-A-CB (Split System: Heat Pump with Remote Outdoor Unit-Air-Source) | N/A
213782021 | Central Heat Pump | DAY & NIGHT | CVH837GKA2* |  |  | EHD4X42AAL+WALLCON | *96CTN0801714B* | 32400 |  |  | 16 | 8.1 | 33000 |  |  | 24800 | 75% | 1.92 | Both | 675 | 2.7 | HRCU-A-CB (Split System: Heat Pump with Remote Outdoor Unit-Air-Source) | N/A
213780111 | Central Heat Pump | DAY & NIGHT | CVH837GKA** |  |  | EHD4X42AAL+WALLCON | *96CTN0801714B* | 32400 |  |  | 16 | 8.1 | 33000 |  |  | 24800 | 75% | 1.92 | Both | 675 | 2.7 | HRCU-A-CB (Split System: Heat Pump with Remote Outdoor Unit-Air-Source) | N/A
213781911 | Central Heat Pump | DAY & NIGHT | CVH837GKA2* |  |  | EHD4X42AAL+WALLCON | *80CTL0701716B* | 32400 |  |  | 16 | 8.1 | 33200 |  |  | 24800 | 75% | 1.92 | Both | 675 | 2.7 | HRCU-A-CB (Split System: Heat Pump with Remote Outdoor Unit-Air-Source) | N/A
213780001 | Central Heat Pump | DAY & NIGHT | CVH837GKA** |  |  | EHD4X42AAL+WALLCON | *80CTL0701716B* | 32400 |  |  | 16 | 8.1 | 33200 |  |  | 24800 | 75% | 1.92 | Both | 675 | 2.7 | HRCU-A-CB (Split System: Heat Pump with Remote Outdoor Unit-Air-Source) | N/A
213780211 | Central Heat Pump | DAY & NIGHT | CVH837GKA** |  |  | EHD4X48AAL+WALLCON | *95CSU0601716B* | 32400 |  |  | 16 | 8.1 | 33000 |  |  | 25000 | 76% | 1.94 | Both | 675 | 2.7 | HRCU-A-CB (Split System: Heat Pump with Remote Outdoor Unit-Air-Source) | N/A
213782121 | Central Heat Pump | DAY & NIGHT | CVH837GKA2* |  |  | EHD4X48AAL+WALLCON | *95CSU0601716B* | 32400 |  |  | 16 | 8.1 | 33000 |  |  | 25000 | 76% | 1.94 | Both | 675 | 2.7 | HRCU-A-CB (Split System: Heat Pump with Remote Outdoor Unit-Air-Source) | N/A
213780381 | Central Heat Pump | DAY & NIGHT | CVH837GKA** |  |  | EHD4X60AAL+WALLCON | *97CMN0601714B* | 32800 |  |  | 16 | 8.1 | 32400 |  |  | 25200 | 78% | 1.96 | Both | 682.5 | 2.73 | HRCU-A-CB (Split System: Heat Pump with Remote Outdoor Unit-Air-Source) | N/A
213782291 | Central Heat Pump | DAY & NIGHT | CVH837GKA2* |  |  | EHD4X60AAL+WALLCON | *97CMN0601714B* | 32800 |  |  | 16 | 8.1 | 32400 |  |  | 25200 | 78% | 1.96 | Both | 682.5 | 2.73 | HRCU-A-CB (Split System: Heat Pump with Remote Outdoor Unit-Air-Source) | N/A
213774711 | Central Heat Pump | DAY & NIGHT | CVH825GKA3* |  |  | EHD4X48AAL+WALLCON | *96CTN1002122B* | 24200 |  |  | 16 | 8.1 | 21200 |  |  | 16600 | 78% | 2.02 | Both | 505 | 2.02 | HRCU-A-CB (Split System: Heat Pump with Remote Outdoor Unit-Air-Source) | N/A
213772581 | Central Heat Pump | DAY & NIGHT | CVH825GKA2* |  |  | EHD4X48AAL+WALLCON | *96CTN1002122B* | 24200 |  |  | 16 | 8.1 | 21200 |  |  | 16600 | 78% | 2.02 | Both | 505 | 2.02 | HRCU-A-CB (Split System: Heat Pump with Remote Outdoor Unit-Air-Source) | N/A
213772491 | Central Heat Pump | DAY & NIGHT | CVH825GKA2* |  |  | EHD4X48AAL+WALLCON | *80CTL1352422B* | 24200 |  |  | 16 | 8.1 | 21200 |  |  | 16600 | 78% | 2.02 | Both | 505 | 2.02 | HRCU-A-CB (Split System: Heat Pump with Remote Outdoor Unit-Air-Source) | N/A
213780107 | Central Heat Pump | HEIL | HVH837GKA** |  |  | EHD4X42AAL+WALLCON | *96CTN0801714B* | 32400 |  |  | 16 | 8.1 | 33000 |  |  | 24800 | 75% | 1.92 | Both | 675 | 2.7 | HRCU-A-CB (Split System: Heat Pump with Remote Outdoor Unit-Air-Source) | N/A
213781907 | Central Heat Pump | HEIL | HVH837GKA2* |  |  | EHD4X42AAL+WALLCON | *80CTL0701716B* | 32400 |  |  | 16 | 8.1 | 33200 |  |  | 24800 | 75% | 1.92 | Both | 675 | 2.7 | HRCU-A-CB (Split System: Heat Pump with Remote Outdoor Unit-Air-Source) | N/A
213779997 | Central Heat Pump | HEIL | HVH837GKA** |  |  | EHD4X42AAL+WALLCON | *80CTL0701716B* | 32400 |  |  | 16 | 8.1 | 33200 |  |  | 24800 | 75% | 1.92 | Both | 675 | 2.7 | HRCU-A-CB (Split System: Heat Pump with Remote Outdoor Unit-Air-Source) | N/A
213780207 | Central Heat Pump | HEIL | HVH837GKA** |  |  | EHD4X48AAL+WALLCON | *95CSU0601716B* | 32400 |  |  | 16 | 8.1 | 33000 |  |  | 25000 | 76% | 1.94 | Both | 675 | 2.7 | HRCU-A-CB (Split System: Heat Pump with Remote Outdoor Unit-Air-Source) | N/A
213782287 | Central Heat Pump | HEIL | HVH837GKA2* |  |  | EHD4X60AAL+WALLCON | *97CMN0601714B* | 32800 |  |  | 16 | 8.1 | 32400 |  |  | 25200 | 78% | 1.96 | Both | 682.5 | 2.73 | HRCU-A-CB (Split System: Heat Pump with Remote Outdoor Unit-Air-Source) | N/A
213772527 | Central Heat Pump | HEIL | HVH825GKA2* |  |  | EHD4X48AAL+WALLCON | *97CMN1002122B* | 24200 |  |  | 16 | 8.1 | 21200 |  |  | 16600 | 78% | 2.02 | Both | 505 | 2.02 | HRCU-A-CB (Split System: Heat Pump with Remote Outdoor Unit-Air-Source) | N/A
213772577 | Central Heat Pump | HEIL | HVH825GKA2* |  |  | EHD4X48AAL+WALLCON | *96CTN1002122B* | 24200 |  |  | 16 | 8.1 | 21200 |  |  | 16600 | 78% | 2.02 | Both | 505 | 2.02 | HRCU-A-CB (Split System: Heat Pump with Remote Outdoor Unit-Air-Source) | N/A
213772487 | Central Heat Pump | HEIL | HVH825GKA2* |  |  | EHD4X48AAL+WALLCON | *80CTL1352422B* | 24200 |  |  | 16 | 8.1 | 21200 |  |  | 16600 | 78% | 2.02 | Both | 505 | 2.02 | HRCU-A-CB (Split System: Heat Pump with Remote Outdoor Unit-Air-Source) | N/A
213774657 | Central Heat Pump | HEIL | HVH825GKA3* |  |  | EHD4X48AAL+WALLCON | *97CMN1002122B* | 24200 |  |  | 16 | 8.1 | 21200 |  |  | 16600 | 78% | 2.02 | Both | 505 | 2.02 | HRCU-A-CB (Split System: Heat Pump with Remote Outdoor Unit-Air-Source) | N/A
213780112 | Central Heat Pump | KEEPRITE | CVH837GKA** |  |  | EHD4X42AAL+WALLCON | *96CTN0801714B* | 32400 |  |  | 16 | 8.1 | 33000 |  |  | 24800 | 75% | 1.92 | Both | 675 | 2.7 | HRCU-A-CB (Split System: Heat Pump with Remote Outdoor Unit-Air-Source) | N/A
213782022 | Central Heat Pump | KEEPRITE | CVH837GKA2* |  |  | EHD4X42AAL+WALLCON | *96CTN0801714B* | 32400 |  |  | 16 | 8.1 | 33000 |  |  | 24800 | 75% | 1.92 | Both | 675 | 2.7 | HRCU-A-CB (Split System: Heat Pump with Remote Outdoor Unit-Air-Source) | N/A
213780002 | Central Heat Pump | KEEPRITE | CVH837GKA** |  |  | EHD4X42AAL+WALLCON | *80CTL0701716B* | 32400 |  |  | 16 | 8.1 | 33200 |  |  | 24800 | 75% | 1.92 | Both | 675 | 2.7 | HRCU-A-CB (Split System: Heat Pump with Remote Outdoor Unit-Air-Source) | N/A
213780212 | Central Heat Pump | KEEPRITE | CVH837GKA** |  |  | EHD4X48AAL+WALLCON | *95CSU0601716B* | 32400 |  |  | 16 | 8.1 | 33000 |  |  | 25000 | 76% | 1.94 | Both | 675 | 2.7 | HRCU-A-CB (Split System: Heat Pump with Remote Outdoor Unit-Air-Source) | N/A
213780382 | Central Heat Pump | KEEPRITE | CVH837GKA** |  |  | EHD4X60AAL+WALLCON | *97CMN0601714B* | 32800 |  |  | 16 | 8.1 | 32400 |  |  | 25200 | 78% | 1.96 | Both | 682.5 | 2.73 | HRCU-A-CB (Split System: Heat Pump with Remote Outdoor Unit-Air-Source) | N/A
213782292 | Central Heat Pump | KEEPRITE | CVH837GKA2* |  |  | EHD4X60AAL+WALLCON | *97CMN0601714B* | 32800 |  |  | 16 | 8.1 | 32400 |  |  | 25200 | 78% | 1.96 | Both | 682.5 | 2.73 | HRCU-A-CB (Split System: Heat Pump with Remote Outdoor Unit-Air-Source) | N/A
213772492 | Central Heat Pump | KEEPRITE | CVH825GKA2* |  |  | EHD4X48AAL+WALLCON | *80CTL1352422B* | 24200 |  |  | 16 | 8.1 | 21200 |  |  | 16600 | 78% | 2.02 | Both | 505 | 2.02 | HRCU-A-CB (Split System: Heat Pump with Remote Outdoor Unit-Air-Source) | N/A
213774662 | Central Heat Pump | KEEPRITE | CVH825GKA3* |  |  | EHD4X48AAL+WALLCON | *97CMN1002122B* | 24200 |  |  | 16 | 8.1 | 21200 |  |  | 16600 | 78% | 2.02 | Both | 505 | 2.02 | HRCU-A-CB (Split System: Heat Pump with Remote Outdoor Unit-Air-Source) | N/A
213780003 | Central Heat Pump | KENMORE | (C,H,T)VH837GKA** |  |  | EHD4X42AAL+WALLCON | *80CTL0701716B* | 32400 |  |  | 16 | 8.1 | 33200 |  |  | 24800 | 75% | 1.92 | Both | 675 | 2.7 | HRCU-A-CB (Split System: Heat Pump with Remote Outdoor Unit-Air-Source) | N/A
213781913 | Central Heat Pump | KENMORE | (C,H,T)VH837GKA2* |  |  | EHD4X42AAL+WALLCON | *80CTL0701716B* | 32400 |  |  | 16 | 8.1 | 33200 |  |  | 24800 | 75% | 1.92 | Both | 675 | 2.7 | HRCU-A-CB (Split System: Heat Pump with Remote Outdoor Unit-Air-Source) | N/A
213782123 | Central Heat Pump | KENMORE | (C,H,T)VH837GKA2* |  |  | EHD4X48AAL+WALLCON | *95CSU0601716B* | 32400 |  |  | 16 | 8.1 | 33000 |  |  | 25000 | 76% | 1.94 | Both | 675 | 2.7 | HRCU-A-CB (Split System: Heat Pump with Remote Outdoor Unit-Air-Source) | N/A
213780213 | Central Heat Pump | KENMORE | (C,H,T)VH837GKA** |  |  | EHD4X48AAL+WALLCON | *95CSU0601716B* | 32400 |  |  | 16 | 8.1 | 33000 |  |  | 25000 | 76% | 1.94 | Both | 675 | 2.7 | HRCU-A-CB (Split System: Heat Pump with Remote Outdoor Unit-Air-Source) | N/A
213780383 | Central Heat Pump | KENMORE | (C,H,T)VH837GKA** |  |  | EHD4X60AAL+WALLCON | *97CMN0601714B* | 32800 |  |  | 16 | 8.1 | 32400 |  |  | 25200 | 78% | 1.96 | Both | 682.5 | 2.73 | HRCU-A-CB (Split System: Heat Pump with Remote Outdoor Unit-Air-Source) | N/A
213771093 | Central Heat Pump | KENMORE | (C,H,T)VH825GKA2* |  |  | EA*4X37L17A*+WALLCON | *97CMN0801714B* | 24200 |  |  | 16 | 8.1 | 21400 |  |  | 16700 | 78% | 2 | Both | 505 | 2.02 | HRCU-A-CB (Split System: Heat Pump with Remote Outdoor Unit-Air-Source) | N/A
213774713 | Central Heat Pump | KENMORE | (C,H,T)VH825GKA3* |  |  | EHD4X48AAL+WALLCON | *96CTN1002122B* | 24200 |  |  | 16 | 8.1 | 21200 |  |  | 16600 | 78% | 2.02 | Both | 505 | 2.02 | HRCU-A-CB (Split System: Heat Pump with Remote Outdoor Unit-Air-Source) | N/A
213772583 | Central Heat Pump | KENMORE | (C,H,T)VH825GKA2* |  |  | EHD4X48AAL+WALLCON | *96CTN1002122B* | 24200 |  |  | 16 | 8.1 | 21200 |  |  | 16600 | 78% | 2.02 | Both | 505 | 2.02 | HRCU-A-CB (Split System: Heat Pump with Remote Outdoor Unit-Air-Source) | N/A
213772533 | Central Heat Pump | KENMORE | (C,H,T)VH825GKA2* |  |  | EHD4X48AAL+WALLCON | *97CMN1002122B* | 24200 |  |  | 16 | 8.1 | 21200 |  |  | 16600 | 78% | 2.02 | Both | 505 | 2.02 | HRCU-A-CB (Split System: Heat Pump with Remote Outdoor Unit-Air-Source) | N/A
213774663 | Central Heat Pump | KENMORE | (C,H,T)VH825GKA3* |  |  | EHD4X48AAL+WALLCON | *97CMN1002122B* | 24200 |  |  | 16 | 8.1 | 21200 |  |  | 16600 | 78% | 2.02 | Both | 505 | 2.02 | HRCU-A-CB (Split System: Heat Pump with Remote Outdoor Unit-Air-Source) | N/A
213780114 | Central Heat Pump | TEMPSTAR | TVH837GKA** |  |  | EHD4X42AAL+WALLCON | *96CTN0801714B* | 32400 |  |  | 16 | 8.1 | 33000 |  |  | 24800 | 75% | 1.92 | Both | 675 | 2.7 | HRCU-A-CB (Split System: Heat Pump with Remote Outdoor Unit-Air-Source) | N/A
213782024 | Central Heat Pump | TEMPSTAR | TVH837GKA2* |  |  | EHD4X42AAL+WALLCON | *96CTN0801714B* | 32400 |  |  | 16 | 8.1 | 33000 |  |  | 24800 | 75% | 1.92 | Both | 675 | 2.7 | HRCU-A-CB (Split System: Heat Pump with Remote Outdoor Unit-Air-Source) | N/A
213780004 | Central Heat Pump | TEMPSTAR | TVH837GKA** |  |  | EHD4X42AAL+WALLCON | *80CTL0701716B* | 32400 |  |  | 16 | 8.1 | 33200 |  |  | 24800 | 75% | 1.92 | Both | 675 | 2.7 | HRCU-A-CB (Split System: Heat Pump with Remote Outdoor Unit-Air-Source) | N/A
213781914 | Central Heat Pump | TEMPSTAR | TVH837GKA2* |  |  | EHD4X42AAL+WALLCON | *80CTL0701716B* | 32400 |  |  | 16 | 8.1 | 33200 |  |  | 24800 | 75% | 1.92 | Both | 675 | 2.7 | HRCU-A-CB (Split System: Heat Pump with Remote Outdoor Unit-Air-Source) | N/A
213782124 | Central Heat Pump | TEMPSTAR | TVH837GKA2* |  |  | EHD4X48AAL+WALLCON | *95CSU0601716B* | 32400 |  |  | 16 | 8.1 | 33000 |  |  | 25000 | 76% | 1.94 | Both | 675 | 2.7 | HRCU-A-CB (Split System: Heat Pump with Remote Outdoor Unit-Air-Source) | N/A
213780384 | Central Heat Pump | TEMPSTAR | TVH837GKA** |  |  | EHD4X60AAL+WALLCON | *97CMN0601714B* | 32800 |  |  | 16 | 8.1 | 32400 |  |  | 25200 | 78% | 1.96 | Both | 682.5 | 2.73 | HRCU-A-CB (Split System: Heat Pump with Remote Outdoor Unit-Air-Source) | N/A
213782294 | Central Heat Pump | TEMPSTAR | TVH837GKA2* |  |  | EHD4X60AAL+WALLCON | *97CMN0601714B* | 32800 |  |  | 16 | 8.1 | 32400 |  |  | 25200 | 78% | 1.96 | Both | 682.5 | 2.73 | HRCU-A-CB (Split System: Heat Pump with Remote Outdoor Unit-Air-Source) | N/A
213772534 | Central Heat Pump | TEMPSTAR | TVH825GKA2* |  |  | EHD4X48AAL+WALLCON | *97CMN1002122B* | 24200 |  |  | 16 | 8.1 | 21200 |  |  | 16600 | 78% | 2.02 | Both | 505 | 2.02 | HRCU-A-CB (Split System: Heat Pump with Remote Outdoor Unit-Air-Source) | N/A
213772584 | Central Heat Pump | TEMPSTAR | TVH825GKA2* |  |  | EHD4X48AAL+WALLCON | *96CTN1002122B* | 24200 |  |  | 16 | 8.1 | 21200 |  |  | 16600 | 78% | 2.02 | Both | 505 | 2.02 | HRCU-A-CB (Split System: Heat Pump with Remote Outdoor Unit-Air-Source) | N/A
213774714 | Central Heat Pump | TEMPSTAR | TVH825GKA3* |  |  | EHD4X48AAL+WALLCON | *96CTN1002122B* | 24200 |  |  | 16 | 8.1 | 21200 |  |  | 16600 | 78% | 2.02 | Both | 505 | 2.02 | HRCU-A-CB (Split System: Heat Pump with Remote Outdoor Unit-Air-Source) | N/A
213774664 | Central Heat Pump | TEMPSTAR | TVH825GKA3* |  |  | EHD4X48AAL+WALLCON | *97CMN1002122B* | 24200 |  |  | 16 | 8.1 | 21200 |  |  | 16600 | 78% | 2.02 | Both | 505 | 2.02 | HRCU-A-CB (Split System: Heat Pump with Remote Outdoor Unit-Air-Source) | N/A
213780008 | Central Heat Pump | AIRQUEST | HVH837GKA** |  |  | EHD4X42AAL+WALLCON | *80CTL0901716B* | 32200 |  |  | 16.5 | 8.1 | 33000 |  |  | 24800 | 75% | 1.94 | Both | 670 | 2.68 | HRCU-A-CB (Split System: Heat Pump with Remote Outdoor Unit-Air-Source) | N/A
213781928 | Central Heat Pump | AIRQUEST | HVH837GKA2* |  |  | EHD4X42AAL+WALLCON | *80CTL0902120B* | 32400 |  |  | 16.5 | 8.1 | 32800 |  |  | 24600 | 75% | 1.94 | Both | 675 | 2.7 | HRCU-A-CB (Split System: Heat Pump with Remote Outdoor Unit-Air-Source) | N/A
213781998 | Central Heat Pump | AIRQUEST | HVH837GKA2* |  |  | EHD4X42AAL+WALLCON | *97CMN1202422B* | 32400 |  |  | 16.5 | 8.1 | 32800 |  |  | 24800 | 76% | 1.94 | Both | 675 | 2.7 | HRCU-A-CB (Split System: Heat Pump with Remote Outdoor Unit-Air-Source) | N/A
213780018 | Central Heat Pump | AIRQUEST | HVH837GKA** |  |  | EHD4X42AAL+WALLCON | *80CTL0902120B* | 32400 |  |  | 16.5 | 8.1 | 32800 |  |  | 24600 | 75% | 1.94 | Both | 675 | 2.7 | HRCU-A-CB (Split System: Heat Pump with Remote Outdoor Unit-Air-Source) | N/A
213780088 | Central Heat Pump | AIRQUEST | HVH837GKA** |  |  | EHD4X42AAL+WALLCON | *97CMN1202422B* | 32400 |  |  | 16.5 | 8.1 | 32800 |  |  | 24800 | 76% | 1.94 | Both | 675 | 2.7 | HRCU-A-CB (Split System: Heat Pump with Remote Outdoor Unit-Air-Source) | N/A
213782138 | Central Heat Pump | AIRQUEST | HVH837GKA2* |  |  | EHD4X48AAL+WALLCON | *97CMN0801714B* | 32400 |  |  | 16.5 | 8.1 | 33000 |  |  | 25000 | 76% | 1.94 | Both | 675 | 2.7 | HRCU-A-CB (Split System: Heat Pump with Remote Outdoor Unit-Air-Source) | N/A
213780028 | Central Heat Pump | AIRQUEST | HVH837GKA** |  |  | EHD4X42AAL+WALLCON | *80CTL1102120B* | 32600 |  |  | 16.5 | 8.1 | 32800 |  |  | 24600 | 75% | 1.94 | Both | 680 | 2.72 | HRCU-A-CB (Split System: Heat Pump with Remote Outdoor Unit-Air-Source) | N/A
213781218 | Central Heat Pump | AIRQUEST | HVH837GKA2* |  |  | EA*4X43L21A*+WALLCON | *97CMN0601714B* | 32600 |  |  | 16.5 | 8.1 | 33000 |  |  | 25400 | 77% | 1.94 | Both | 680 | 2.72 | HRCU-A-CB (Split System: Heat Pump with Remote Outdoor Unit-Air-Source) | N/A
213781988 | Central Heat Pump | AIRQUEST | HVH837GKA2* |  |  | EHD4X42AAL+WALLCON | *97CMN1002122B* | 32600 |  |  | 16.5 | 8.1 | 33000 |  |  | 24600 | 75% | 1.94 | Both | 680 | 2.72 | HRCU-A-CB (Split System: Heat Pump with Remote Outdoor Unit-Air-Source) | N/A
213779308 | Central Heat Pump | AIRQUEST | HVH837GKA** |  |  | EA*4X43L21A*+WALLCON | *97CMN0601714B* | 32600 |  |  | 16.5 | 8.1 | 33000 |  |  | 25400 | 77% | 1.94 | Both | 680 | 2.72 | HRCU-A-CB (Split System: Heat Pump with Remote Outdoor Unit-Air-Source) | N/A
213780078 | Central Heat Pump | AIRQUEST | HVH837GKA** |  |  | EHD4X42AAL+WALLCON | *97CMN1002122B* | 32600 |  |  | 16.5 | 8.1 | 33000 |  |  | 24600 | 75% | 1.94 | Both | 680 | 2.72 | HRCU-A-CB (Split System: Heat Pump with Remote Outdoor Unit-Air-Source) | N/A
213780268 | Central Heat Pump | AIRQUEST | HVH837GKA** |  |  | EHD4X48AAL+WALLCON | *96CTN0801714B* | 32600 |  |  | 16.5 | 8.1 | 33000 |  |  | 25000 | 76% | 1.94 | Both | 680 | 2.72 | HRCU-A-CB (Split System: Heat Pump with Remote Outdoor Unit-Air-Source) | N/A
213780118 | Central Heat Pump | AIRQUEST | HVH837GKA** |  |  | EHD4X42AAL+WALLCON | *96CTN1002122B* | 32600 |  |  | 16.5 | 8.1 | 33000 |  |  | 24600 | 75% | 1.94 | Both | 680 | 2.72 | HRCU-A-CB (Split System: Heat Pump with Remote Outdoor Unit-Air-Source) | N/A
213782038 | Central Heat Pump | AIRQUEST | HVH837GKA2* |  |  | EHD4X42AAL+WALLCON | *96CTN1202422B* | 32600 |  |  | 16.5 | 8.1 | 33000 |  |  | 24600 | 75% | 1.94 | Both | 680 | 2.72 | HRCU-A-CB (Split System: Heat Pump with Remote Outdoor Unit-Air-Source) | N/A
213782058 | Central Heat Pump | AIRQUEST | HVH837GKA2* |  |  | EHD4X48AAL+WALLCON | *80CTL0701412B* | 32600 |  |  | 16.5 | 8.1 | 33200 |  |  | 25000 | 75% | 1.94 | Both | 680 | 2.72 | HRCU-A-CB (Split System: Heat Pump with Remote Outdoor Unit-Air-Source) | N/A
213780908 | Central Heat Pump | AIRQUEST | HVH837GKA2* |  |  | EA*4X37L21A*+WALLCON | *97CMN0601714B* | 32600 |  |  | 16.5 | 8.1 | 33200 |  |  | 25400 | 77% | 1.94 | Both | 680 | 2.72 | HRCU-A-CB (Split System: Heat Pump with Remote Outdoor Unit-Air-Source) | N/A
213782068 | Central Heat Pump | AIRQUEST | HVH837GKA2* |  |  | EHD4X48AAL+WALLCON | *80CTL0701716B* | 32600 |  |  | 16.5 | 8.1 | 33200 |  |  | 25000 | 75% | 1.94 | Both | 680 | 2.72 | HRCU-A-CB (Split System: Heat Pump with Remote Outdoor Unit-Air-Source) | N/A
213778998 | Central Heat Pump | AIRQUEST | HVH837GKA** |  |  | EA*4X37L21A*+WALLCON | *97CMN0601714B* | 32600 |  |  | 16.5 | 8.1 | 33200 |  |  | 25400 | 77% | 1.94 | Both | 680 | 2.72 | HRCU-A-CB (Split System: Heat Pump with Remote Outdoor Unit-Air-Source) | N/A
213780158 | Central Heat Pump | AIRQUEST | HVH837GKA** |  |  | EHD4X48AAL+WALLCON | *80CTL0701716B* | 32600 |  |  | 16.5 | 8.1 | 33200 |  |  | 25000 | 75% | 1.94 | Both | 680 | 2.72 | HRCU-A-CB (Split System: Heat Pump with Remote Outdoor Unit-Air-Source) | N/A
213773488 | Central Heat Pump | AIRQUEST | HVH825GKA3* |  |  | EA*4X42L21A*+WALLCON | *96CTN1002122B* | 23800 |  |  | 16.5 | 8.1 | 21400 |  |  | 16600 | 78% | 1.96 | Both | 495 | 1.98 | HRCU-A-CB (Split System: Heat Pump with Remote Outdoor Unit-Air-Source) | N/A
213773528 | Central Heat Pump | AIRQUEST | HVH825GKA3* |  |  | EA*4X42L24A*+WALLCON | *97CMN1002122B* | 23800 |  |  | 16.5 | 8.1 | 21400 |  |  | 16600 | 78% | 1.96 | Both | 495 | 1.98 | HRCU-A-CB (Split System: Heat Pump with Remote Outdoor Unit-Air-Source) | N/A
213773508 | Central Heat Pump | AIRQUEST | HVH825GKA3* |  |  | EA*4X42L24A*+WALLCON | *80CTL1102120B* | 23800 |  |  | 16.5 | 8.1 | 21400 |  |  | 16600 | 78% | 1.96 | Both | 495 | 1.98 | HRCU-A-CB (Split System: Heat Pump with Remote Outdoor Unit-Air-Source) | N/A
213773548 | Central Heat Pump | AIRQUEST | HVH825GKA3* |  |  | EA*4X42L24A*+WALLCON | *96CTN1002122B* | 23800 |  |  | 16.5 | 8.1 | 21400 |  |  | 16600 | 78% | 1.96 | Both | 495 | 1.98 | HRCU-A-CB (Split System: Heat Pump with Remote Outdoor Unit-Air-Source) | N/A
213773458 | Central Heat Pump | AIRQUEST | HVH825GKA3* |  |  | EA*4X42L21A*+WALLCON | *97CMN1002122B* | 23800 |  |  | 16.5 | 8.1 | 21400 |  |  | 16600 | 78% | 1.96 | Both | 495 | 1.98 | HRCU-A-CB (Split System: Heat Pump with Remote Outdoor Unit-Air-Source) | N/A
213771328 | Central Heat Pump | AIRQUEST | HVH825GKA2* |  |  | EA*4X42L21A*+WALLCON | *97CMN1002122B* | 23800 |  |  | 16.5 | 8.1 | 21400 |  |  | 16600 | 78% | 1.96 | Both | 495 | 1.98 | HRCU-A-CB (Split System: Heat Pump with Remote Outdoor Unit-Air-Source) | N/A
213782078 | Central Heat Pump | AIRQUEST | HVH837GKA2* |  |  | EHD4X48AAL+WALLCON | *80CTL0901716B* | 32400 |  |  | 16.5 | 8.1 | 33000 |  |  | 24800 | 75% | 1.96 | Both | 675 | 2.7 | HRCU-A-CB (Split System: Heat Pump with Remote Outdoor Unit-Air-Source) | N/A
213782108 | Central Heat Pump | AIRQUEST | HVH837GKA2* |  |  | EHD4X48AAL+WALLCON | *80CTL1352422B* | 32600 |  |  | 16.5 | 8.1 | 32600 |  |  | 24800 | 76% | 1.96 | Both | 680 | 2.72 | HRCU-A-CB (Split System: Heat Pump with Remote Outdoor Unit-Air-Source) | N/A
213780198 | Central Heat Pump | AIRQUEST | HVH837GKA** |  |  | EHD4X48AAL+WALLCON | *80CTL1352422B* | 32600 |  |  | 16.5 | 8.1 | 32600 |  |  | 24800 | 76% | 1.96 | Both | 680 | 2.72 | HRCU-A-CB (Split System: Heat Pump with Remote Outdoor Unit-Air-Source) | N/A
213780188 | Central Heat Pump | AIRQUEST | HVH837GKA** |  |  | EHD4X48AAL+WALLCON | *80CTL1102120B* | 32600 |  |  | 16.5 | 8.1 | 32800 |  |  | 24800 | 76% | 1.96 | Both | 680 | 2.72 | HRCU-A-CB (Split System: Heat Pump with Remote Outdoor Unit-Air-Source) | N/A
213782098 | Central Heat Pump | AIRQUEST | HVH837GKA2* |  |  | EHD4X48AAL+WALLCON | *80CTL1102120B* | 32600 |  |  | 16.5 | 8.1 | 32800 |  |  | 24800 | 76% | 1.96 | Both | 680 | 2.72 | HRCU-A-CB (Split System: Heat Pump with Remote Outdoor Unit-Air-Source) | N/A
213780178 | Central Heat Pump | AIRQUEST | HVH837GKA** |  |  | EHD4X48AAL+WALLCON | *80CTL0902120B* | 32600 |  |  | 16.5 | 8.1 | 33000 |  |  | 24800 | 75% | 1.96 | Both | 680 | 2.72 | HRCU-A-CB (Split System: Heat Pump with Remote Outdoor Unit-Air-Source) | N/A
213781948 | Central Heat Pump | AIRQUEST | HVH837GKA2* |  |  | EHD4X42AAL+WALLCON | *80CTL1352422B* | 32600 |  |  | 16.5 | 8.1 | 33000 |  |  | 24600 | 75% | 1.96 | Both | 680 | 2.72 | HRCU-A-CB (Split System: Heat Pump with Remote Outdoor Unit-Air-Source) | N/A
213782198 | Central Heat Pump | AIRQUEST | HVH837GKA2* |  |  | EHD4X48AAL+WALLCON | *96CTN1202422B* | 32600 |  |  | 16.5 | 8.1 | 33000 |  |  | 24800 | 75% | 1.96 | Both | 680 | 2.72 | HRCU-A-CB (Split System: Heat Pump with Remote Outdoor Unit-Air-Source) | N/A
213782158 | Central Heat Pump | AIRQUEST | HVH837GKA2* |  |  | EHD4X48AAL+WALLCON | *97CMN1202422B* | 32600 |  |  | 16.5 | 8.1 | 33000 |  |  | 24800 | 75% | 1.96 | Both | 680 | 2.72 | HRCU-A-CB (Split System: Heat Pump with Remote Outdoor Unit-Air-Source) | N/A
213780278 | Central Heat Pump | AIRQUEST | HVH837GKA** |  |  | EHD4X48AAL+WALLCON | *96CTN1002122B* | 32600 |  |  | 16.5 | 8.1 | 33000 |  |  | 24800 | 75% | 1.96 | Both | 680 | 2.72 | HRCU-A-CB (Split System: Heat Pump with Remote Outdoor Unit-Air-Source) | N/A
213780038 | Central Heat Pump | AIRQUEST | HVH837GKA** |  |  | EHD4X42AAL+WALLCON | *80CTL1352422B* | 32600 |  |  | 16.5 | 8.1 | 33000 |  |  | 24600 | 75% | 1.96 | Both | 680 | 2.72 | HRCU-A-CB (Split System: Heat Pump with Remote Outdoor Unit-Air-Source) | N/A
213782088 | Central Heat Pump | AIRQUEST | HVH837GKA2* |  |  | EHD4X48AAL+WALLCON | *80CTL0902120B* | 32600 |  |  | 16.5 | 8.1 | 33000 |  |  | 24800 | 75% | 1.96 | Both | 680 | 2.72 | HRCU-A-CB (Split System: Heat Pump with Remote Outdoor Unit-Air-Source) | N/A
213782148 | Central Heat Pump | AIRQUEST | HVH837GKA2* |  |  | EHD4X48AAL+WALLCON | *97CMN1002122B* | 32600 |  |  | 16.5 | 8.1 | 33000 |  |  | 24800 | 75% | 1.96 | Both | 680 | 2.72 | HRCU-A-CB (Split System: Heat Pump with Remote Outdoor Unit-Air-Source) | N/A
213782188 | Central Heat Pump | AIRQUEST | HVH837GKA2* |  |  | EHD4X48AAL+WALLCON | *96CTN1002122B* | 32600 |  |  | 16.5 | 8.1 | 33000 |  |  | 24800 | 75% | 1.96 | Both | 680 | 2.72 | HRCU-A-CB (Split System: Heat Pump with Remote Outdoor Unit-Air-Source) | N/A
213780368 | Central Heat Pump | AIRQUEST | HVH837GKA** |  |  | EHD4X60AAL+WALLCON | *95CSU0601716B* | 32800 |  |  | 16.5 | 8.1 | 32200 |  |  | 25000 | 78% | 1.96 | Both | 682.5 | 2.73 | HRCU-A-CB (Split System: Heat Pump with Remote Outdoor Unit-Air-Source) | N/A
213782278 | Central Heat Pump | AIRQUEST | HVH837GKA2* |  |  | EHD4X60AAL+WALLCON | *95CSU0601716B* | 32800 |  |  | 16.5 | 8.1 | 32200 |  |  | 25000 | 78% | 1.96 | Both | 682.5 | 2.73 | HRCU-A-CB (Split System: Heat Pump with Remote Outdoor Unit-Air-Source) | N/A
213782328 | Central Heat Pump | AIRQUEST | HVH837GKA2* |  |  | EHD4X60AAL+WALLCON | *96CTN0601714B* | 32800 |  |  | 16.5 | 8.1 | 32400 |  |  | 25000 | 77% | 1.96 | Both | 682.5 | 2.73 | HRCU-A-CB (Split System: Heat Pump with Remote Outdoor Unit-Air-Source) | N/A
213780418 | Central Heat Pump | AIRQUEST | HVH837GKA** |  |  | EHD4X60AAL+WALLCON | *96CTN0601714B* | 32800 |  |  | 16.5 | 8.1 | 32400 |  |  | 25000 | 77% | 1.96 | Both | 682.5 | 2.73 | HRCU-A-CB (Split System: Heat Pump with Remote Outdoor Unit-Air-Source) | N/A
213780428 | Central Heat Pump | AIRQUEST | HVH837GKA** |  |  | EHD4X60AAL+WALLCON | *96CTN0801714B* | 32800 |  |  | 16.5 | 8.1 | 32200 |  |  | 25000 | 78% | 1.98 | Both | 682.5 | 2.73 | HRCU-A-CB (Split System: Heat Pump with Remote Outdoor Unit-Air-Source) | N/A
213782338 | Central Heat Pump | AIRQUEST | HVH837GKA2* |  |  | EHD4X60AAL+WALLCON | *96CTN0801714B* | 32800 |  |  | 16.5 | 8.1 | 32200 |  |  | 25000 | 78% | 1.98 | Both | 682.5 | 2.73 | HRCU-A-CB (Split System: Heat Pump with Remote Outdoor Unit-Air-Source) | N/A
213782228 | Central Heat Pump | AIRQUEST | HVH837GKA2* |  |  | EHD4X60AAL+WALLCON | *80CTL0701716B* | 32800 |  |  | 16.5 | 8.1 | 32400 |  |  | 25000 | 77% | 1.98 | Both | 682.5 | 2.73 | HRCU-A-CB (Split System: Heat Pump with Remote Outdoor Unit-Air-Source) | N/A
213780318 | Central Heat Pump | AIRQUEST | HVH837GKA** |  |  | EHD4X60AAL+WALLCON | *80CTL0701716B* | 32800 |  |  | 16.5 | 8.1 | 32400 |  |  | 25000 | 77% | 1.98 | Both | 682.5 | 2.73 | HRCU-A-CB (Split System: Heat Pump with Remote Outdoor Unit-Air-Source) | N/A
213782238 | Central Heat Pump | AIRQUEST | HVH837GKA2* |  |  | EHD4X60AAL+WALLCON | *80CTL0901716B* | 33000 |  |  | 16.5 | 8.1 | 32200 |  |  | 24800 | 77% | 1.98 | Both | 687.5 | 2.75 | HRCU-A-CB (Split System: Heat Pump with Remote Outdoor Unit-Air-Source) | N/A
213780328 | Central Heat Pump | AIRQUEST | HVH837GKA** |  |  | EHD4X60AAL+WALLCON | *80CTL0901716B* | 33000 |  |  | 16.5 | 8.1 | 32200 |  |  | 24800 | 77% | 1.98 | Both | 687.5 | 2.75 | HRCU-A-CB (Split System: Heat Pump with Remote Outdoor Unit-Air-Source) | N/A
213773788 | Central Heat Pump | AIRQUEST | HVH825GKA3* |  |  | EA*4X48L21A*+WALLCON | *96CTN0801714B* | 24000 |  |  | 16.5 | 8.1 | 21000 |  |  | 16600 | 79% | 2 | Both | 500 | 2 | HRCU-A-CB (Split System: Heat Pump with Remote Outdoor Unit-Air-Source) | N/A
213772808 | Central Heat Pump | AIRQUEST | HVH825GKA3* |  |  | EA*4X25L17A*+WALLCON | *96CTN0801714B* | 24200 |  |  | 16.5 | 8.1 | 21400 |  |  | 16600 | 78% | 2 | Both | 505 | 2.02 | HRCU-A-CB (Split System: Heat Pump with Remote Outdoor Unit-Air-Source) | N/A
213782218 | Central Heat Pump | AIRQUEST | HVH837GKA2* |  |  | EHD4X60AAL+WALLCON | *80CTL0701412B* | 32800 |  |  | 16.5 | 8.1 | 32400 |  |  | 25600 | 79% | 2 | Both | 682.5 | 2.73 | HRCU-A-CB (Split System: Heat Pump with Remote Outdoor Unit-Air-Source) | N/A
213782318 | Central Heat Pump | AIRQUEST | HVH837GKA2* |  |  | EHD4X60AAL+WALLCON | *97CMN1202422B* | 33000 |  |  | 16.5 | 8.1 | 32200 |  |  | 24800 | 77% | 2 | Both | 687.5 | 2.75 | HRCU-A-CB (Split System: Heat Pump with Remote Outdoor Unit-Air-Source) | N/A
213773848 | Central Heat Pump | AIRQUEST | HVH825GKA3* |  |  | EA*4X48L24A*+WALLCON | *97CMN1202422B* | 24000 |  |  | 16.5 | 8.1 | 21000 |  |  | 16500 | 79% | 2.02 | Both | 500 | 2 | HRCU-A-CB (Split System: Heat Pump with Remote Outdoor Unit-Air-Source) | N/A
213773858 | Central Heat Pump | AIRQUEST | HVH825GKA3* |  |  | EA*4X48L24A*+WALLCON | *96CTN1002122B* | 24200 |  |  | 16.5 | 8.1 | 21000 |  |  | 16500 | 79% | 2.02 | Both | 505 | 2.02 | HRCU-A-CB (Split System: Heat Pump with Remote Outdoor Unit-Air-Source) | N/A
213772588 | Central Heat Pump | AIRQUEST | HVH825GKA2* |  |  | EHD4X48AAL+WALLCON | *96CTN1202422B* | 24200 |  |  | 16.5 | 8.1 | 21200 |  |  | 16600 | 78% | 2.02 | Both | 505 | 2.02 | HRCU-A-CB (Split System: Heat Pump with Remote Outdoor Unit-Air-Source) | N/A
213773638 | Central Heat Pump | AIRQUEST | HVH825GKA3* |  |  | EA*4X43L21A*+WALLCON | *97CMN0801714B* | 24400 |  |  | 16.5 | 8.1 | 21200 |  |  | 16600 | 78% | 2.02 | Both | 507.5 | 2.03 | HRCU-A-CB (Split System: Heat Pump with Remote Outdoor Unit-Air-Source) | N/A
213773328 | Central Heat Pump | AIRQUEST | HVH825GKA3* |  |  | EA*4X37L21A*+WALLCON | *97CMN0801714B* | 24400 |  |  | 16.5 | 8.1 | 21200 |  |  | 16600 | 78% | 2.02 | Both | 507.5 | 2.03 | HRCU-A-CB (Split System: Heat Pump with Remote Outdoor Unit-Air-Source) | N/A
213773358 | Central Heat Pump | AIRQUEST | HVH825GKA3* |  |  | EA*4X37L21A*+WALLCON | *96CTN0801714B* | 24400 |  |  | 16.5 | 8.1 | 21200 |  |  | 16600 | 78% | 2.02 | Both | 507.5 | 2.03 | HRCU-A-CB (Split System: Heat Pump with Remote Outdoor Unit-Air-Source) | N/A
213770608 | Central Heat Pump | AIRQUEST | HVH825GKA2* |  |  | EA*4X25L17A*+WALLCON | *80CTL0701716B* | 24400 |  |  | 16.5 | 8.1 | 21200 |  |  | 16700 | 79% | 2.02 | Both | 507.5 | 2.03 | HRCU-A-CB (Split System: Heat Pump with Remote Outdoor Unit-Air-Source) | N/A
213773288 | Central Heat Pump | AIRQUEST | HVH825GKA3* |  |  | EA*4X37L21A*+WALLCON | *80CTL0902120B* | 24400 |  |  | 16.5 | 8.1 | 21200 |  |  | 16600 | 78% | 2.02 | Both | 507.5 | 2.03 | HRCU-A-CB (Split System: Heat Pump with Remote Outdoor Unit-Air-Source) | N/A
213780009 | Central Heat Pump | ARCOAIRE | HVH837GKA** |  |  | EHD4X42AAL+WALLCON | *80CTL0901716B* | 32200 |  |  | 16.5 | 8.1 | 33000 |  |  | 24800 | 75% | 1.94 | Both | 670 | 2.68 | HRCU-A-CB (Split System: Heat Pump with Remote Outdoor Unit-Air-Source) | N/A
213781919 | Central Heat Pump | ARCOAIRE | HVH837GKA2* |  |  | EHD4X42AAL+WALLCON | *80CTL0901716B* | 32200 |  |  | 16.5 | 8.1 | 33000 |  |  | 24800 | 75% | 1.94 | Both | 670 | 2.68 | HRCU-A-CB (Split System: Heat Pump with Remote Outdoor Unit-Air-Source) | N/A
213780089 | Central Heat Pump | ARCOAIRE | HVH837GKA** |  |  | EHD4X42AAL+WALLCON | *97CMN1202422B* | 32400 |  |  | 16.5 | 8.1 | 32800 |  |  | 24800 | 76% | 1.94 | Both | 675 | 2.7 | HRCU-A-CB (Split System: Heat Pump with Remote Outdoor Unit-Air-Source) | N/A
213781999 | Central Heat Pump | ARCOAIRE | HVH837GKA2* |  |  | EHD4X42AAL+WALLCON | *97CMN1202422B* | 32400 |  |  | 16.5 | 8.1 | 32800 |  |  | 24800 | 76% | 1.94 | Both | 675 | 2.7 | HRCU-A-CB (Split System: Heat Pump with Remote Outdoor Unit-Air-Source) | N/A
213780229 | Central Heat Pump | ARCOAIRE | HVH837GKA** |  |  | EHD4X48AAL+WALLCON | *97CMN0801714B* | 32400 |  |  | 16.5 | 8.1 | 33000 |  |  | 25000 | 76% | 1.94 | Both | 675 | 2.7 | HRCU-A-CB (Split System: Heat Pump with Remote Outdoor Unit-Air-Source) | N/A
213782139 | Central Heat Pump | ARCOAIRE | HVH837GKA2* |  |  | EHD4X48AAL+WALLCON | *97CMN0801714B* | 32400 |  |  | 16.5 | 8.1 | 33000 |  |  | 25000 | 76% | 1.94 | Both | 675 | 2.7 | HRCU-A-CB (Split System: Heat Pump with Remote Outdoor Unit-Air-Source) | N/A
213780029 | Central Heat Pump | ARCOAIRE | HVH837GKA** |  |  | EHD4X42AAL+WALLCON | *80CTL1102120B* | 32600 |  |  | 16.5 | 8.1 | 32800 |  |  | 24600 | 75% | 1.94 | Both | 680 | 2.72 | HRCU-A-CB (Split System: Heat Pump with Remote Outdoor Unit-Air-Source) | N/A
213781939 | Central Heat Pump | ARCOAIRE | HVH837GKA2* |  |  | EHD4X42AAL+WALLCON | *80CTL1102120B* | 32600 |  |  | 16.5 | 8.1 | 32800 |  |  | 24600 | 75% | 1.94 | Both | 680 | 2.72 | HRCU-A-CB (Split System: Heat Pump with Remote Outdoor Unit-Air-Source) | N/A
213780079 | Central Heat Pump | ARCOAIRE | HVH837GKA** |  |  | EHD4X42AAL+WALLCON | *97CMN1002122B* | 32600 |  |  | 16.5 | 8.1 | 33000 |  |  | 24600 | 75% | 1.94 | Both | 680 | 2.72 | HRCU-A-CB (Split System: Heat Pump with Remote Outdoor Unit-Air-Source) | N/A
213780129 | Central Heat Pump | ARCOAIRE | HVH837GKA** |  |  | EHD4X42AAL+WALLCON | *96CTN1202422B* | 32600 |  |  | 16.5 | 8.1 | 33000 |  |  | 24600 | 75% | 1.94 | Both | 680 | 2.72 | HRCU-A-CB (Split System: Heat Pump with Remote Outdoor Unit-Air-Source) | N/A
213781219 | Central Heat Pump | ARCOAIRE | HVH837GKA2* |  |  | EA*4X43L21A*+WALLCON | *97CMN0601714B* | 32600 |  |  | 16.5 | 8.1 | 33000 |  |  | 25400 | 77% | 1.94 | Both | 680 | 2.72 | HRCU-A-CB (Split System: Heat Pump with Remote Outdoor Unit-Air-Source) | N/A
213779309 | Central Heat Pump | ARCOAIRE | HVH837GKA** |  |  | EA*4X43L21A*+WALLCON | *97CMN0601714B* | 32600 |  |  | 16.5 | 8.1 | 33000 |  |  | 25400 | 77% | 1.94 | Both | 680 | 2.72 | HRCU-A-CB (Split System: Heat Pump with Remote Outdoor Unit-Air-Source) | N/A
213781989 | Central Heat Pump | ARCOAIRE | HVH837GKA2* |  |  | EHD4X42AAL+WALLCON | *97CMN1002122B* | 32600 |  |  | 16.5 | 8.1 | 33000 |  |  | 24600 | 75% | 1.94 | Both | 680 | 2.72 | HRCU-A-CB (Split System: Heat Pump with Remote Outdoor Unit-Air-Source) | N/A
213782179 | Central Heat Pump | ARCOAIRE | HVH837GKA2* |  |  | EHD4X48AAL+WALLCON | *96CTN0801714B* | 32600 |  |  | 16.5 | 8.1 | 33000 |  |  | 25000 | 76% | 1.94 | Both | 680 | 2.72 | HRCU-A-CB (Split System: Heat Pump with Remote Outdoor Unit-Air-Source) | N/A
213782039 | Central Heat Pump | ARCOAIRE | HVH837GKA2* |  |  | EHD4X42AAL+WALLCON | *96CTN1202422B* | 32600 |  |  | 16.5 | 8.1 | 33000 |  |  | 24600 | 75% | 1.94 | Both | 680 | 2.72 | HRCU-A-CB (Split System: Heat Pump with Remote Outdoor Unit-Air-Source) | N/A
213782069 | Central Heat Pump | ARCOAIRE | HVH837GKA2* |  |  | EHD4X48AAL+WALLCON | *80CTL0701716B* | 32600 |  |  | 16.5 | 8.1 | 33200 |  |  | 25000 | 75% | 1.94 | Both | 680 | 2.72 | HRCU-A-CB (Split System: Heat Pump with Remote Outdoor Unit-Air-Source) | N/A
213780149 | Central Heat Pump | ARCOAIRE | HVH837GKA** |  |  | EHD4X48AAL+WALLCON | *80CTL0701412B* | 32600 |  |  | 16.5 | 8.1 | 33200 |  |  | 25000 | 75% | 1.94 | Both | 680 | 2.72 | HRCU-A-CB (Split System: Heat Pump with Remote Outdoor Unit-Air-Source) | N/A
213782059 | Central Heat Pump | ARCOAIRE | HVH837GKA2* |  |  | EHD4X48AAL+WALLCON | *80CTL0701412B* | 32600 |  |  | 16.5 | 8.1 | 33200 |  |  | 25000 | 75% | 1.94 | Both | 680 | 2.72 | HRCU-A-CB (Split System: Heat Pump with Remote Outdoor Unit-Air-Source) | N/A
213773529 | Central Heat Pump | ARCOAIRE | HVH825GKA3* |  |  | EA*4X42L24A*+WALLCON | *97CMN1002122B* | 23800 |  |  | 16.5 | 8.1 | 21400 |  |  | 16600 | 78% | 1.96 | Both | 495 | 1.98 | HRCU-A-CB (Split System: Heat Pump with Remote Outdoor Unit-Air-Source) | N/A
213773549 | Central Heat Pump | ARCOAIRE | HVH825GKA3* |  |  | EA*4X42L24A*+WALLCON | *96CTN1002122B* | 23800 |  |  | 16.5 | 8.1 | 21400 |  |  | 16600 | 78% | 1.96 | Both | 495 | 1.98 | HRCU-A-CB (Split System: Heat Pump with Remote Outdoor Unit-Air-Source) | N/A
213773509 | Central Heat Pump | ARCOAIRE | HVH825GKA3* |  |  | EA*4X42L24A*+WALLCON | *80CTL1102120B* | 23800 |  |  | 16.5 | 8.1 | 21400 |  |  | 16600 | 78% | 1.96 | Both | 495 | 1.98 | HRCU-A-CB (Split System: Heat Pump with Remote Outdoor Unit-Air-Source) | N/A
213773489 | Central Heat Pump | ARCOAIRE | HVH825GKA3* |  |  | EA*4X42L21A*+WALLCON | *96CTN1002122B* | 23800 |  |  | 16.5 | 8.1 | 21400 |  |  | 16600 | 78% | 1.96 | Both | 495 | 1.98 | HRCU-A-CB (Split System: Heat Pump with Remote Outdoor Unit-Air-Source) | N/A
213782079 | Central Heat Pump | ARCOAIRE | HVH837GKA2* |  |  | EHD4X48AAL+WALLCON | *80CTL0901716B* | 32400 |  |  | 16.5 | 8.1 | 33000 |  |  | 24800 | 75% | 1.96 | Both | 675 | 2.7 | HRCU-A-CB (Split System: Heat Pump with Remote Outdoor Unit-Air-Source) | N/A
213780169 | Central Heat Pump | ARCOAIRE | HVH837GKA** |  |  | EHD4X48AAL+WALLCON | *80CTL0901716B* | 32400 |  |  | 16.5 | 8.1 | 33000 |  |  | 24800 | 75% | 1.96 | Both | 675 | 2.7 | HRCU-A-CB (Split System: Heat Pump with Remote Outdoor Unit-Air-Source) | N/A
213782099 | Central Heat Pump | ARCOAIRE | HVH837GKA2* |  |  | EHD4X48AAL+WALLCON | *80CTL1102120B* | 32600 |  |  | 16.5 | 8.1 | 32800 |  |  | 24800 | 76% | 1.96 | Both | 680 | 2.72 | HRCU-A-CB (Split System: Heat Pump with Remote Outdoor Unit-Air-Source) | N/A
213782159 | Central Heat Pump | ARCOAIRE | HVH837GKA2* |  |  | EHD4X48AAL+WALLCON | *97CMN1202422B* | 32600 |  |  | 16.5 | 8.1 | 33000 |  |  | 24800 | 75% | 1.96 | Both | 680 | 2.72 | HRCU-A-CB (Split System: Heat Pump with Remote Outdoor Unit-Air-Source) | N/A
213782199 | Central Heat Pump | ARCOAIRE | HVH837GKA2* |  |  | EHD4X48AAL+WALLCON | *96CTN1202422B* | 32600 |  |  | 16.5 | 8.1 | 33000 |  |  | 24800 | 75% | 1.96 | Both | 680 | 2.72 | HRCU-A-CB (Split System: Heat Pump with Remote Outdoor Unit-Air-Source) | N/A
213780249 | Central Heat Pump | ARCOAIRE | HVH837GKA** |  |  | EHD4X48AAL+WALLCON | *97CMN1202422B* | 32600 |  |  | 16.5 | 8.1 | 33000 |  |  | 24800 | 75% | 1.96 | Both | 680 | 2.72 | HRCU-A-CB (Split System: Heat Pump with Remote Outdoor Unit-Air-Source) | N/A
213782089 | Central Heat Pump | ARCOAIRE | HVH837GKA2* |  |  | EHD4X48AAL+WALLCON | *80CTL0902120B* | 32600 |  |  | 16.5 | 8.1 | 33000 |  |  | 24800 | 75% | 1.96 | Both | 680 | 2.72 | HRCU-A-CB (Split System: Heat Pump with Remote Outdoor Unit-Air-Source) | N/A
213780289 | Central Heat Pump | ARCOAIRE | HVH837GKA** |  |  | EHD4X48AAL+WALLCON | *96CTN1202422B* | 32600 |  |  | 16.5 | 8.1 | 33000 |  |  | 24800 | 75% | 1.96 | Both | 680 | 2.72 | HRCU-A-CB (Split System: Heat Pump with Remote Outdoor Unit-Air-Source) | N/A
213782189 | Central Heat Pump | ARCOAIRE | HVH837GKA2* |  |  | EHD4X48AAL+WALLCON | *96CTN1002122B* | 32600 |  |  | 16.5 | 8.1 | 33000 |  |  | 24800 | 75% | 1.96 | Both | 680 | 2.72 | HRCU-A-CB (Split System: Heat Pump with Remote Outdoor Unit-Air-Source) | N/A
213782149 | Central Heat Pump | ARCOAIRE | HVH837GKA2* |  |  | EHD4X48AAL+WALLCON | *97CMN1002122B* | 32600 |  |  | 16.5 | 8.1 | 33000 |  |  | 24800 | 75% | 1.96 | Both | 680 | 2.72 | HRCU-A-CB (Split System: Heat Pump with Remote Outdoor Unit-Air-Source) | N/A
213781949 | Central Heat Pump | ARCOAIRE | HVH837GKA2* |  |  | EHD4X42AAL+WALLCON | *80CTL1352422B* | 32600 |  |  | 16.5 | 8.1 | 33000 |  |  | 24600 | 75% | 1.96 | Both | 680 | 2.72 | HRCU-A-CB (Split System: Heat Pump with Remote Outdoor Unit-Air-Source) | N/A
213782279 | Central Heat Pump | ARCOAIRE | HVH837GKA2* |  |  | EHD4X60AAL+WALLCON | *95CSU0601716B* | 32800 |  |  | 16.5 | 8.1 | 32200 |  |  | 25000 | 78% | 1.96 | Both | 682.5 | 2.73 | HRCU-A-CB (Split System: Heat Pump with Remote Outdoor Unit-Air-Source) | N/A
213780419 | Central Heat Pump | ARCOAIRE | HVH837GKA** |  |  | EHD4X60AAL+WALLCON | *96CTN0601714B* | 32800 |  |  | 16.5 | 8.1 | 32400 |  |  | 25000 | 77% | 1.96 | Both | 682.5 | 2.73 | HRCU-A-CB (Split System: Heat Pump with Remote Outdoor Unit-Air-Source) | N/A
213782329 | Central Heat Pump | ARCOAIRE | HVH837GKA2* |  |  | EHD4X60AAL+WALLCON | *96CTN0601714B* | 32800 |  |  | 16.5 | 8.1 | 32400 |  |  | 25000 | 77% | 1.96 | Both | 682.5 | 2.73 | HRCU-A-CB (Split System: Heat Pump with Remote Outdoor Unit-Air-Source) | N/A
213780389 | Central Heat Pump | ARCOAIRE | HVH837GKA** |  |  | EHD4X60AAL+WALLCON | *97CMN0801714B* | 32800 |  |  | 16.5 | 8.1 | 32600 |  |  | 25000 | 77% | 1.96 | Both | 682.5 | 2.73 | HRCU-A-CB (Split System: Heat Pump with Remote Outdoor Unit-Air-Source) | N/A
213782299 | Central Heat Pump | ARCOAIRE | HVH837GKA2* |  |  | EHD4X60AAL+WALLCON | *97CMN0801714B* | 32800 |  |  | 16.5 | 8.1 | 32600 |  |  | 25000 | 77% | 1.96 | Both | 682.5 | 2.73 | HRCU-A-CB (Split System: Heat Pump with Remote Outdoor Unit-Air-Source) | N/A
213780429 | Central Heat Pump | ARCOAIRE | HVH837GKA** |  |  | EHD4X60AAL+WALLCON | *96CTN0801714B* | 32800 |  |  | 16.5 | 8.1 | 32200 |  |  | 25000 | 78% | 1.98 | Both | 682.5 | 2.73 | HRCU-A-CB (Split System: Heat Pump with Remote Outdoor Unit-Air-Source) | N/A
213782339 | Central Heat Pump | ARCOAIRE | HVH837GKA2* |  |  | EHD4X60AAL+WALLCON | *96CTN0801714B* | 32800 |  |  | 16.5 | 8.1 | 32200 |  |  | 25000 | 78% | 1.98 | Both | 682.5 | 2.73 | HRCU-A-CB (Split System: Heat Pump with Remote Outdoor Unit-Air-Source) | N/A
213780319 | Central Heat Pump | ARCOAIRE | HVH837GKA** |  |  | EHD4X60AAL+WALLCON | *80CTL0701716B* | 32800 |  |  | 16.5 | 8.1 | 32400 |  |  | 25000 | 77% | 1.98 | Both | 682.5 | 2.73 | HRCU-A-CB (Split System: Heat Pump with Remote Outdoor Unit-Air-Source) | N/A
213780329 | Central Heat Pump | ARCOAIRE | HVH837GKA** |  |  | EHD4X60AAL+WALLCON | *80CTL0901716B* | 33000 |  |  | 16.5 | 8.1 | 32200 |  |  | 24800 | 77% | 1.98 | Both | 687.5 | 2.75 | HRCU-A-CB (Split System: Heat Pump with Remote Outdoor Unit-Air-Source) | N/A
213782239 | Central Heat Pump | ARCOAIRE | HVH837GKA2* |  |  | EHD4X60AAL+WALLCON | *80CTL0901716B* | 33000 |  |  | 16.5 | 8.1 | 32200 |  |  | 24800 | 77% | 1.98 | Both | 687.5 | 2.75 | HRCU-A-CB (Split System: Heat Pump with Remote Outdoor Unit-Air-Source) | N/A
213773789 | Central Heat Pump | ARCOAIRE | HVH825GKA3* |  |  | EA*4X48L21A*+WALLCON | *96CTN0801714B* | 24000 |  |  | 16.5 | 8.1 | 21000 |  |  | 16600 | 79% | 2 | Both | 500 | 2 | HRCU-A-CB (Split System: Heat Pump with Remote Outdoor Unit-Air-Source) | N/A
213772809 | Central Heat Pump | ARCOAIRE | HVH825GKA3* |  |  | EA*4X25L17A*+WALLCON | *96CTN0801714B* | 24200 |  |  | 16.5 | 8.1 | 21400 |  |  | 16600 | 78% | 2 | Both | 505 | 2.02 | HRCU-A-CB (Split System: Heat Pump with Remote Outdoor Unit-Air-Source) | N/A
213772749 | Central Heat Pump | ARCOAIRE | HVH825GKA3* |  |  | EA*4X25L17A*+WALLCON | *80CTL0901716B* | 24400 |  |  | 16.5 | 8.1 | 21200 |  |  | 16600 | 78% | 2 | Both | 507.5 | 2.03 | HRCU-A-CB (Split System: Heat Pump with Remote Outdoor Unit-Air-Source) | N/A
213780409 | Central Heat Pump | ARCOAIRE | HVH837GKA** |  |  | EHD4X60AAL+WALLCON | *97CMN1202422B* | 33000 |  |  | 16.5 | 8.1 | 32200 |  |  | 24800 | 77% | 2 | Both | 687.5 | 2.75 | HRCU-A-CB (Split System: Heat Pump with Remote Outdoor Unit-Air-Source) | N/A
213773769 | Central Heat Pump | ARCOAIRE | HVH825GKA3* |  |  | EA*4X48L21A*+WALLCON | *97CMN1002122B* | 24000 |  |  | 16.5 | 8.1 | 21000 |  |  | 16500 | 79% | 2.02 | Both | 500 | 2 | HRCU-A-CB (Split System: Heat Pump with Remote Outdoor Unit-Air-Source) | N/A
213773799 | Central Heat Pump | ARCOAIRE | HVH825GKA3* |  |  | EA*4X48L21A*+WALLCON | *96CTN1002122B* | 24000 |  |  | 16.5 | 8.1 | 21000 |  |  | 16500 | 79% | 2.02 | Both | 500 | 2 | HRCU-A-CB (Split System: Heat Pump with Remote Outdoor Unit-Air-Source) | N/A
213773849 | Central Heat Pump | ARCOAIRE | HVH825GKA3* |  |  | EA*4X48L24A*+WALLCON | *97CMN1202422B* | 24000 |  |  | 16.5 | 8.1 | 21000 |  |  | 16500 | 79% | 2.02 | Both | 500 | 2 | HRCU-A-CB (Split System: Heat Pump with Remote Outdoor Unit-Air-Source) | N/A
213773859 | Central Heat Pump | ARCOAIRE | HVH825GKA3* |  |  | EA*4X48L24A*+WALLCON | *96CTN1002122B* | 24200 |  |  | 16.5 | 8.1 | 21000 |  |  | 16500 | 79% | 2.02 | Both | 505 | 2.02 | HRCU-A-CB (Split System: Heat Pump with Remote Outdoor Unit-Air-Source) | N/A
213772589 | Central Heat Pump | ARCOAIRE | HVH825GKA2* |  |  | EHD4X48AAL+WALLCON | *96CTN1202422B* | 24200 |  |  | 16.5 | 8.1 | 21200 |  |  | 16600 | 78% | 2.02 | Both | 505 | 2.02 | HRCU-A-CB (Split System: Heat Pump with Remote Outdoor Unit-Air-Source) | N/A
213774719 | Central Heat Pump | ARCOAIRE | HVH825GKA3* |  |  | EHD4X48AAL+WALLCON | *96CTN1202422B* | 24200 |  |  | 16.5 | 8.1 | 21200 |  |  | 16600 | 78% | 2.02 | Both | 505 | 2.02 | HRCU-A-CB (Split System: Heat Pump with Remote Outdoor Unit-Air-Source) | N/A
213773359 | Central Heat Pump | ARCOAIRE | HVH825GKA3* |  |  | EA*4X37L21A*+WALLCON | *96CTN0801714B* | 24400 |  |  | 16.5 | 8.1 | 21200 |  |  | 16600 | 78% | 2.02 | Both | 507.5 | 2.03 | HRCU-A-CB (Split System: Heat Pump with Remote Outdoor Unit-Air-Source) | N/A
213773269 | Central Heat Pump | ARCOAIRE | HVH825GKA3* |  |  | EA*4X37L21A*+WALLCON | *80CTL0701716B* | 24400 |  |  | 16.5 | 8.1 | 21200 |  |  | 16600 | 78% | 2.02 | Both | 507.5 | 2.03 | HRCU-A-CB (Split System: Heat Pump with Remote Outdoor Unit-Air-Source) | N/A
213773669 | Central Heat Pump | ARCOAIRE | HVH825GKA3* |  |  | EA*4X43L21A*+WALLCON | *96CTN0801714B* | 24400 |  |  | 16.5 | 8.1 | 21200 |  |  | 16600 | 78% | 2.02 | Both | 507.5 | 2.03 | HRCU-A-CB (Split System: Heat Pump with Remote Outdoor Unit-Air-Source) | N/A
213773639 | Central Heat Pump | ARCOAIRE | HVH825GKA3* |  |  | EA*4X43L21A*+WALLCON | *97CMN0801714B* | 24400 |  |  | 16.5 | 8.1 | 21200 |  |  | 16600 | 78% | 2.02 | Both | 507.5 | 2.03 | HRCU-A-CB (Split System: Heat Pump with Remote Outdoor Unit-Air-Source) | N/A
213781916 | Central Heat Pump | BRYANT HEATING AND COOLING SYSTEMS | 288BNV037*0**B* |  |  | CSPH*4212AL*+UI | 88*TB48090C17*** | 32200 |  |  | 16.5 | 8.1 | 33000 |  |  | 24800 | 75% | 1.94 | Both | 670 | 2.68 | HRCU-A-CB (Split System: Heat Pump with Remote Outdoor Unit-Air-Source) | N/A
213780006 | Central Heat Pump | BRYANT HEATING AND COOLING SYSTEMS | 288BNV037*0**A* |  |  | CSPH*4212AL*+UI | 88*TB48090C17*** | 32200 |  |  | 16.5 | 8.1 | 33000 |  |  | 24800 | 75% | 1.94 | Both | 670 | 2.68 | HRCU-A-CB (Split System: Heat Pump with Remote Outdoor Unit-Air-Source) | N/A
213780086 | Central Heat Pump | BRYANT HEATING AND COOLING SYSTEMS | 288BNV037*0**A* |  |  | CSPH*4212AL*+UI | 987MC66120C24*** | 32400 |  |  | 16.5 | 8.1 | 32800 |  |  | 24800 | 76% | 1.94 | Both | 675 | 2.7 | HRCU-A-CB (Split System: Heat Pump with Remote Outdoor Unit-Air-Source) | N/A
213781996 | Central Heat Pump | BRYANT HEATING AND COOLING SYSTEMS | 288BNV037*0**B* |  |  | CSPH*4212AL*+UI | 987MC66120C24*** | 32400 |  |  | 16.5 | 8.1 | 32800 |  |  | 24800 | 76% | 1.94 | Both | 675 | 2.7 | HRCU-A-CB (Split System: Heat Pump with Remote Outdoor Unit-Air-Source) | N/A
213780226 | Central Heat Pump | BRYANT HEATING AND COOLING SYSTEMS | 288BNV037*0**A* |  |  | CSPH*4812AL*+UI | 987MC42080C17*** | 32400 |  |  | 16.5 | 8.1 | 33000 |  |  | 25000 | 76% | 1.94 | Both | 675 | 2.7 | HRCU-A-CB (Split System: Heat Pump with Remote Outdoor Unit-Air-Source) | N/A
213782136 | Central Heat Pump | BRYANT HEATING AND COOLING SYSTEMS | 288BNV037*0**B* |  |  | CSPH*4812AL*+UI | 987MC42080C17*** | 32400 |  |  | 16.5 | 8.1 | 33000 |  |  | 25000 | 76% | 1.94 | Both | 675 | 2.7 | HRCU-A-CB (Split System: Heat Pump with Remote Outdoor Unit-Air-Source) | N/A
213780026 | Central Heat Pump | BRYANT HEATING AND COOLING SYSTEMS | 288BNV037*0**A* |  |  | CSPH*4212AL*+UI | 88*TB60110C21*** | 32600 |  |  | 16.5 | 8.1 | 32800 |  |  | 24600 | 75% | 1.94 | Both | 680 | 2.72 | HRCU-A-CB (Split System: Heat Pump with Remote Outdoor Unit-Air-Source) | N/A
213780076 | Central Heat Pump | BRYANT HEATING AND COOLING SYSTEMS | 288BNV037*0**A* |  |  | CSPH*4212AL*+UI | 987MC66100C21*** | 32600 |  |  | 16.5 | 8.1 | 33000 |  |  | 24600 | 75% | 1.94 | Both | 680 | 2.72 | HRCU-A-CB (Split System: Heat Pump with Remote Outdoor Unit-Air-Source) | N/A
213780126 | Central Heat Pump | BRYANT HEATING AND COOLING SYSTEMS | 288BNV037*0**A* |  |  | CSPH*4212AL*+UI | 986TD66120C24*** | 32600 |  |  | 16.5 | 8.1 | 33000 |  |  | 24600 | 75% | 1.94 | Both | 680 | 2.72 | HRCU-A-CB (Split System: Heat Pump with Remote Outdoor Unit-Air-Source) | N/A
213782036 | Central Heat Pump | BRYANT HEATING AND COOLING SYSTEMS | 288BNV037*0**B* |  |  | CSPH*4212AL*+UI | 986TD66120C24*** | 32600 |  |  | 16.5 | 8.1 | 33000 |  |  | 24600 | 75% | 1.94 | Both | 680 | 2.72 | HRCU-A-CB (Split System: Heat Pump with Remote Outdoor Unit-Air-Source) | N/A
213782026 | Central Heat Pump | BRYANT HEATING AND COOLING SYSTEMS | 288BNV037*0**B* |  |  | CSPH*4212AL*+UI | 986TD66100C21*** | 32600 |  |  | 16.5 | 8.1 | 33000 |  |  | 24600 | 75% | 1.94 | Both | 680 | 2.72 | HRCU-A-CB (Split System: Heat Pump with Remote Outdoor Unit-Air-Source) | N/A
213779306 | Central Heat Pump | BRYANT HEATING AND COOLING SYSTEMS | 288BNV037*0**A* |  |  | CAP**4321AL*+UI | 987MC42060C17*** | 32600 |  |  | 16.5 | 8.1 | 33000 |  |  | 25400 | 77% | 1.94 | Both | 680 | 2.72 | HRCU-A-CB (Split System: Heat Pump with Remote Outdoor Unit-Air-Source) | N/A
213781216 | Central Heat Pump | BRYANT HEATING AND COOLING SYSTEMS | 288BNV037*0**B* |  |  | CAP**4321AL*+UI | 987MC42060C17*** | 32600 |  |  | 16.5 | 8.1 | 33000 |  |  | 25400 | 77% | 1.94 | Both | 680 | 2.72 | HRCU-A-CB (Split System: Heat Pump with Remote Outdoor Unit-Air-Source) | N/A
213780156 | Central Heat Pump | BRYANT HEATING AND COOLING SYSTEMS | 288BNV037*0**A* |  |  | CSPH*4812AL*+UI | 88*TB48070C17*** | 32600 |  |  | 16.5 | 8.1 | 33200 |  |  | 25000 | 75% | 1.94 | Both | 680 | 2.72 | HRCU-A-CB (Split System: Heat Pump with Remote Outdoor Unit-Air-Source) | N/A
213782066 | Central Heat Pump | BRYANT HEATING AND COOLING SYSTEMS | 288BNV037*0**B* |  |  | CSPH*4812AL*+UI | 88*TB48070C17*** | 32600 |  |  | 16.5 | 8.1 | 33200 |  |  | 25000 | 75% | 1.94 | Both | 680 | 2.72 | HRCU-A-CB (Split System: Heat Pump with Remote Outdoor Unit-Air-Source) | N/A
213778996 | Central Heat Pump | BRYANT HEATING AND COOLING SYSTEMS | 288BNV037*0**A* |  |  | CAP**3721AL*+UI | 987MC42060C17*** | 32600 |  |  | 16.5 | 8.1 | 33200 |  |  | 25400 | 77% | 1.94 | Both | 680 | 2.72 | HRCU-A-CB (Split System: Heat Pump with Remote Outdoor Unit-Air-Source) | N/A
213780146 | Central Heat Pump | BRYANT HEATING AND COOLING SYSTEMS | 288BNV037*0**A* |  |  | CSPH*4812AL*+UI | 88*TB36070C14*** | 32600 |  |  | 16.5 | 8.1 | 33200 |  |  | 25000 | 75% | 1.94 | Both | 680 | 2.72 | HRCU-A-CB (Split System: Heat Pump with Remote Outdoor Unit-Air-Source) | N/A
213773546 | Central Heat Pump | BRYANT HEATING AND COOLING SYSTEMS | 288BNV025*0**C* |  |  | CAP**4224AL*+UI | 986TD66100C21*** | 23800 |  |  | 16.5 | 8.1 | 21400 |  |  | 16600 | 78% | 1.96 | Both | 495 | 1.98 | HRCU-A-CB (Split System: Heat Pump with Remote Outdoor Unit-Air-Source) | N/A
213773526 | Central Heat Pump | BRYANT HEATING AND COOLING SYSTEMS | 288BNV025*0**C* |  |  | CAP**4224AL*+UI | 987MC66100C21*** | 23800 |  |  | 16.5 | 8.1 | 21400 |  |  | 16600 | 78% | 1.96 | Both | 495 | 1.98 | HRCU-A-CB (Split System: Heat Pump with Remote Outdoor Unit-Air-Source) | N/A
213773506 | Central Heat Pump | BRYANT HEATING AND COOLING SYSTEMS | 288BNV025*0**C* |  |  | CAP**4224AL*+UI | 88*TB60110C21*** | 23800 |  |  | 16.5 | 8.1 | 21400 |  |  | 16600 | 78% | 1.96 | Both | 495 | 1.98 | HRCU-A-CB (Split System: Heat Pump with Remote Outdoor Unit-Air-Source) | N/A
213773456 | Central Heat Pump | BRYANT HEATING AND COOLING SYSTEMS | 288BNV025*0**C* |  |  | CAP**4221AL*+UI | 987MC66100C21*** | 23800 |  |  | 16.5 | 8.1 | 21400 |  |  | 16600 | 78% | 1.96 | Both | 495 | 1.98 | HRCU-A-CB (Split System: Heat Pump with Remote Outdoor Unit-Air-Source) | N/A
213782076 | Central Heat Pump | BRYANT HEATING AND COOLING SYSTEMS | 288BNV037*0**B* |  |  | CSPH*4812AL*+UI | 88*TB48090C17*** | 32400 |  |  | 16.5 | 8.1 | 33000 |  |  | 24800 | 75% | 1.96 | Both | 675 | 2.7 | HRCU-A-CB (Split System: Heat Pump with Remote Outdoor Unit-Air-Source) | N/A
213780196 | Central Heat Pump | BRYANT HEATING AND COOLING SYSTEMS | 288BNV037*0**A* |  |  | CSPH*4812AL*+UI | 88*TB66135C24*** | 32600 |  |  | 16.5 | 8.1 | 32600 |  |  | 24800 | 76% | 1.96 | Both | 680 | 2.72 | HRCU-A-CB (Split System: Heat Pump with Remote Outdoor Unit-Air-Source) | N/A
213782106 | Central Heat Pump | BRYANT HEATING AND COOLING SYSTEMS | 288BNV037*0**B* |  |  | CSPH*4812AL*+UI | 88*TB66135C24*** | 32600 |  |  | 16.5 | 8.1 | 32600 |  |  | 24800 | 76% | 1.96 | Both | 680 | 2.72 | HRCU-A-CB (Split System: Heat Pump with Remote Outdoor Unit-Air-Source) | N/A
213780186 | Central Heat Pump | BRYANT HEATING AND COOLING SYSTEMS | 288BNV037*0**A* |  |  | CSPH*4812AL*+UI | 88*TB60110C21*** | 32600 |  |  | 16.5 | 8.1 | 32800 |  |  | 24800 | 76% | 1.96 | Both | 680 | 2.72 | HRCU-A-CB (Split System: Heat Pump with Remote Outdoor Unit-Air-Source) | N/A
213782096 | Central Heat Pump | BRYANT HEATING AND COOLING SYSTEMS | 288BNV037*0**B* |  |  | CSPH*4812AL*+UI | 88*TB60110C21*** | 32600 |  |  | 16.5 | 8.1 | 32800 |  |  | 24800 | 76% | 1.96 | Both | 680 | 2.72 | HRCU-A-CB (Split System: Heat Pump with Remote Outdoor Unit-Air-Source) | N/A
213782196 | Central Heat Pump | BRYANT HEATING AND COOLING SYSTEMS | 288BNV037*0**B* |  |  | CSPH*4812AL*+UI | 986TD66120C24*** | 32600 |  |  | 16.5 | 8.1 | 33000 |  |  | 24800 | 75% | 1.96 | Both | 680 | 2.72 | HRCU-A-CB (Split System: Heat Pump with Remote Outdoor Unit-Air-Source) | N/A
213780246 | Central Heat Pump | BRYANT HEATING AND COOLING SYSTEMS | 288BNV037*0**A* |  |  | CSPH*4812AL*+UI | 987MC66120C24*** | 32600 |  |  | 16.5 | 8.1 | 33000 |  |  | 24800 | 75% | 1.96 | Both | 680 | 2.72 | HRCU-A-CB (Split System: Heat Pump with Remote Outdoor Unit-Air-Source) | N/A
213782156 | Central Heat Pump | BRYANT HEATING AND COOLING SYSTEMS | 288BNV037*0**B* |  |  | CSPH*4812AL*+UI | 987MC66120C24*** | 32600 |  |  | 16.5 | 8.1 | 33000 |  |  | 24800 | 75% | 1.96 | Both | 680 | 2.72 | HRCU-A-CB (Split System: Heat Pump with Remote Outdoor Unit-Air-Source) | N/A
213782186 | Central Heat Pump | BRYANT HEATING AND COOLING SYSTEMS | 288BNV037*0**B* |  |  | CSPH*4812AL*+UI | 986TD66100C21*** | 32600 |  |  | 16.5 | 8.1 | 33000 |  |  | 24800 | 75% | 1.96 | Both | 680 | 2.72 | HRCU-A-CB (Split System: Heat Pump with Remote Outdoor Unit-Air-Source) | N/A
213780276 | Central Heat Pump | BRYANT HEATING AND COOLING SYSTEMS | 288BNV037*0**A* |  |  | CSPH*4812AL*+UI | 986TD66100C21*** | 32600 |  |  | 16.5 | 8.1 | 33000 |  |  | 24800 | 75% | 1.96 | Both | 680 | 2.72 | HRCU-A-CB (Split System: Heat Pump with Remote Outdoor Unit-Air-Source) | N/A
213780236 | Central Heat Pump | BRYANT HEATING AND COOLING SYSTEMS | 288BNV037*0**A* |  |  | CSPH*4812AL*+UI | 987MC66100C21*** | 32600 |  |  | 16.5 | 8.1 | 33000 |  |  | 24800 | 75% | 1.96 | Both | 680 | 2.72 | HRCU-A-CB (Split System: Heat Pump with Remote Outdoor Unit-Air-Source) | N/A
213780286 | Central Heat Pump | BRYANT HEATING AND COOLING SYSTEMS | 288BNV037*0**A* |  |  | CSPH*4812AL*+UI | 986TD66120C24*** | 32600 |  |  | 16.5 | 8.1 | 33000 |  |  | 24800 | 75% | 1.96 | Both | 680 | 2.72 | HRCU-A-CB (Split System: Heat Pump with Remote Outdoor Unit-Air-Source) | N/A
213780366 | Central Heat Pump | BRYANT HEATING AND COOLING SYSTEMS | 288BNV037*0**A* |  |  | CSPH*6012AL*+UI | 935CB48060C17*** | 32800 |  |  | 16.5 | 8.1 | 32200 |  |  | 25000 | 78% | 1.96 | Both | 682.5 | 2.73 | HRCU-A-CB (Split System: Heat Pump with Remote Outdoor Unit-Air-Source) | N/A
213782276 | Central Heat Pump | BRYANT HEATING AND COOLING SYSTEMS | 288BNV037*0**B* |  |  | CSPH*6012AL*+UI | 935CB48060C17*** | 32800 |  |  | 16.5 | 8.1 | 32200 |  |  | 25000 | 78% | 1.96 | Both | 682.5 | 2.73 | HRCU-A-CB (Split System: Heat Pump with Remote Outdoor Unit-Air-Source) | N/A
213780416 | Central Heat Pump | BRYANT HEATING AND COOLING SYSTEMS | 288BNV037*0**A* |  |  | CSPH*6012AL*+UI | 986TD42060C17*** | 32800 |  |  | 16.5 | 8.1 | 32400 |  |  | 25000 | 77% | 1.96 | Both | 682.5 | 2.73 | HRCU-A-CB (Split System: Heat Pump with Remote Outdoor Unit-Air-Source) | N/A
213782296 | Central Heat Pump | BRYANT HEATING AND COOLING SYSTEMS | 288BNV037*0**B* |  |  | CSPH*6012AL*+UI | 987MC42080C17*** | 32800 |  |  | 16.5 | 8.1 | 32600 |  |  | 25000 | 77% | 1.96 | Both | 682.5 | 2.73 | HRCU-A-CB (Split System: Heat Pump with Remote Outdoor Unit-Air-Source) | N/A
213780386 | Central Heat Pump | BRYANT HEATING AND COOLING SYSTEMS | 288BNV037*0**A* |  |  | CSPH*6012AL*+UI | 987MC42080C17*** | 32800 |  |  | 16.5 | 8.1 | 32600 |  |  | 25000 | 77% | 1.96 | Both | 682.5 | 2.73 | HRCU-A-CB (Split System: Heat Pump with Remote Outdoor Unit-Air-Source) | N/A
213780426 | Central Heat Pump | BRYANT HEATING AND COOLING SYSTEMS | 288BNV037*0**A* |  |  | CSPH*6012AL*+UI | 986TD42080C17*** | 32800 |  |  | 16.5 | 8.1 | 32200 |  |  | 25000 | 78% | 1.98 | Both | 682.5 | 2.73 | HRCU-A-CB (Split System: Heat Pump with Remote Outdoor Unit-Air-Source) | N/A
213782336 | Central Heat Pump | BRYANT HEATING AND COOLING SYSTEMS | 288BNV037*0**B* |  |  | CSPH*6012AL*+UI | 986TD42080C17*** | 32800 |  |  | 16.5 | 8.1 | 32200 |  |  | 25000 | 78% | 1.98 | Both | 682.5 | 2.73 | HRCU-A-CB (Split System: Heat Pump with Remote Outdoor Unit-Air-Source) | N/A
213782226 | Central Heat Pump | BRYANT HEATING AND COOLING SYSTEMS | 288BNV037*0**B* |  |  | CSPH*6012AL*+UI | 88*TB48070C17*** | 32800 |  |  | 16.5 | 8.1 | 32400 |  |  | 25000 | 77% | 1.98 | Both | 682.5 | 2.73 | HRCU-A-CB (Split System: Heat Pump with Remote Outdoor Unit-Air-Source) | N/A
213780316 | Central Heat Pump | BRYANT HEATING AND COOLING SYSTEMS | 288BNV037*0**A* |  |  | CSPH*6012AL*+UI | 88*TB48070C17*** | 32800 |  |  | 16.5 | 8.1 | 32400 |  |  | 25000 | 77% | 1.98 | Both | 682.5 | 2.73 | HRCU-A-CB (Split System: Heat Pump with Remote Outdoor Unit-Air-Source) | N/A
213782236 | Central Heat Pump | BRYANT HEATING AND COOLING SYSTEMS | 288BNV037*0**B* |  |  | CSPH*6012AL*+UI | 88*TB48090C17*** | 33000 |  |  | 16.5 | 8.1 | 32200 |  |  | 24800 | 77% | 1.98 | Both | 687.5 | 2.75 | HRCU-A-CB (Split System: Heat Pump with Remote Outdoor Unit-Air-Source) | N/A
213780326 | Central Heat Pump | BRYANT HEATING AND COOLING SYSTEMS | 288BNV037*0**A* |  |  | CSPH*6012AL*+UI | 88*TB48090C17*** | 33000 |  |  | 16.5 | 8.1 | 32200 |  |  | 24800 | 77% | 1.98 | Both | 687.5 | 2.75 | HRCU-A-CB (Split System: Heat Pump with Remote Outdoor Unit-Air-Source) | N/A
213773786 | Central Heat Pump | BRYANT HEATING AND COOLING SYSTEMS | 288BNV025*0**C* |  |  | CAP**4821AL*+UI | 986TD42080C17*** | 24000 |  |  | 16.5 | 8.1 | 21000 |  |  | 16600 | 79% | 2 | Both | 500 | 2 | HRCU-A-CB (Split System: Heat Pump with Remote Outdoor Unit-Air-Source) | N/A
213772726 | Central Heat Pump | BRYANT HEATING AND COOLING SYSTEMS | 288BNV025*0**C* |  |  | CAP**2517AL*+UI | 88*TB36070C14*** | 24400 |  |  | 16.5 | 8.1 | 21200 |  |  | 16600 | 78% | 2 | Both | 507.5 | 2.03 | HRCU-A-CB (Split System: Heat Pump with Remote Outdoor Unit-Air-Source) | N/A
213772746 | Central Heat Pump | BRYANT HEATING AND COOLING SYSTEMS | 288BNV025*0**C* |  |  | CAP**2517AL*+UI | 88*TB48090C17*** | 24400 |  |  | 16.5 | 8.1 | 21200 |  |  | 16600 | 78% | 2 | Both | 507.5 | 2.03 | HRCU-A-CB (Split System: Heat Pump with Remote Outdoor Unit-Air-Source) | N/A
213782216 | Central Heat Pump | BRYANT HEATING AND COOLING SYSTEMS | 288BNV037*0**B* |  |  | CSPH*6012AL*+UI | 88*TB36070C14*** | 32800 |  |  | 16.5 | 8.1 | 32400 |  |  | 25600 | 79% | 2 | Both | 682.5 | 2.73 | HRCU-A-CB (Split System: Heat Pump with Remote Outdoor Unit-Air-Source) | N/A
213780306 | Central Heat Pump | BRYANT HEATING AND COOLING SYSTEMS | 288BNV037*0**A* |  |  | CSPH*6012AL*+UI | 88*TB36070C14*** | 32800 |  |  | 16.5 | 8.1 | 32400 |  |  | 25600 | 79% | 2 | Both | 682.5 | 2.73 | HRCU-A-CB (Split System: Heat Pump with Remote Outdoor Unit-Air-Source) | N/A
213780406 | Central Heat Pump | BRYANT HEATING AND COOLING SYSTEMS | 288BNV037*0**A* |  |  | CSPH*6012AL*+UI | 987MC66120C24*** | 33000 |  |  | 16.5 | 8.1 | 32200 |  |  | 24800 | 77% | 2 | Both | 687.5 | 2.75 | HRCU-A-CB (Split System: Heat Pump with Remote Outdoor Unit-Air-Source) | N/A
213782316 | Central Heat Pump | BRYANT HEATING AND COOLING SYSTEMS | 288BNV037*0**B* |  |  | CSPH*6012AL*+UI | 987MC66120C24*** | 33000 |  |  | 16.5 | 8.1 | 32200 |  |  | 24800 | 77% | 2 | Both | 687.5 | 2.75 | HRCU-A-CB (Split System: Heat Pump with Remote Outdoor Unit-Air-Source) | N/A
213773796 | Central Heat Pump | BRYANT HEATING AND COOLING SYSTEMS | 288BNV025*0**C* |  |  | CAP**4821AL*+UI | 986TD66100C21*** | 24000 |  |  | 16.5 | 8.1 | 21000 |  |  | 16500 | 79% | 2.02 | Both | 500 | 2 | HRCU-A-CB (Split System: Heat Pump with Remote Outdoor Unit-Air-Source) | N/A
213773766 | Central Heat Pump | BRYANT HEATING AND COOLING SYSTEMS | 288BNV025*0**C* |  |  | CAP**4821AL*+UI | 987MC66100C21*** | 24000 |  |  | 16.5 | 8.1 | 21000 |  |  | 16500 | 79% | 2.02 | Both | 500 | 2 | HRCU-A-CB (Split System: Heat Pump with Remote Outdoor Unit-Air-Source) | N/A
213773846 | Central Heat Pump | BRYANT HEATING AND COOLING SYSTEMS | 288BNV025*0**C* |  |  | CAP**4824AL*+UI | 987MC66120C24*** | 24000 |  |  | 16.5 | 8.1 | 21000 |  |  | 16500 | 79% | 2.02 | Both | 500 | 2 | HRCU-A-CB (Split System: Heat Pump with Remote Outdoor Unit-Air-Source) | N/A
213773836 | Central Heat Pump | BRYANT HEATING AND COOLING SYSTEMS | 288BNV025*0**C* |  |  | CAP**4824AL*+UI | 987MC66100C21*** | 24200 |  |  | 16.5 | 8.1 | 21000 |  |  | 16500 | 79% | 2.02 | Both | 505 | 2.02 | HRCU-A-CB (Split System: Heat Pump with Remote Outdoor Unit-Air-Source) | N/A
213774716 | Central Heat Pump | BRYANT HEATING AND COOLING SYSTEMS | 288BNV025*0**C* |  |  | CSPH*4812AL*+UI | 986TD66120C24*** | 24200 |  |  | 16.5 | 8.1 | 21200 |  |  | 16600 | 78% | 2.02 | Both | 505 | 2.02 | HRCU-A-CB (Split System: Heat Pump with Remote Outdoor Unit-Air-Source) | N/A
213773636 | Central Heat Pump | BRYANT HEATING AND COOLING SYSTEMS | 288BNV025*0**C* |  |  | CAP**4321AL*+UI | 987MC42080C17*** | 24400 |  |  | 16.5 | 8.1 | 21200 |  |  | 16600 | 78% | 2.02 | Both | 507.5 | 2.03 | HRCU-A-CB (Split System: Heat Pump with Remote Outdoor Unit-Air-Source) | N/A
213773286 | Central Heat Pump | BRYANT HEATING AND COOLING SYSTEMS | 288BNV025*0**C* |  |  | CAP**3721AL*+UI | 88*TB60090C21*** | 24400 |  |  | 16.5 | 8.1 | 21200 |  |  | 16600 | 78% | 2.02 | Both | 507.5 | 2.03 | HRCU-A-CB (Split System: Heat Pump with Remote Outdoor Unit-Air-Source) | N/A
213773326 | Central Heat Pump | BRYANT HEATING AND COOLING SYSTEMS | 288BNV025*0**C* |  |  | CAP**3721AL*+UI | 987MC42080C17*** | 24400 |  |  | 16.5 | 8.1 | 21200 |  |  | 16600 | 78% | 2.02 | Both | 507.5 | 2.03 | HRCU-A-CB (Split System: Heat Pump with Remote Outdoor Unit-Air-Source) | N/A
213773356 | Central Heat Pump | BRYANT HEATING AND COOLING SYSTEMS | 288BNV025*0**C* |  |  | CAP**3721AL*+UI | 986TD42080C17*** | 24400 |  |  | 16.5 | 8.1 | 21200 |  |  | 16600 | 78% | 2.02 | Both | 507.5 | 2.03 | HRCU-A-CB (Split System: Heat Pump with Remote Outdoor Unit-Air-Source) | N/A
213773666 | Central Heat Pump | BRYANT HEATING AND COOLING SYSTEMS | 288BNV025*0**C* |  |  | CAP**4321AL*+UI | 986TD42080C17*** | 24400 |  |  | 16.5 | 8.1 | 21200 |  |  | 16600 | 78% | 2.02 | Both | 507.5 | 2.03 | HRCU-A-CB (Split System: Heat Pump with Remote Outdoor Unit-Air-Source) | N/A
214229024 | Central Heat Pump | BRYANT HEATING AND COOLING SYSTEMS | 38MURAQ18AB3* |  |  | CNPV*3017AL* | 83*SB48060M17*** | 17800 |  |  | 16.5 | 8.1 | 18300 |  |  | 18500 | 101% | 2.22 | Both | 370 | 1.48 | HRCU-A-CB (Split System: Heat Pump with Remote Outdoor Unit-Air-Source) | N/A
213780005 | Central Heat Pump | CARRIER | 25VNA837A*030* |  |  | CSPH*4212AL*+UI | 58TN*B090C17**16 | 32200 |  |  | 16.5 | 8.1 | 33000 |  |  | 24800 | 75% | 1.94 | Both | 670 | 2.68 | HRCU-A-CB (Split System: Heat Pump with Remote Outdoor Unit-Air-Source) | N/A
213781995 | Central Heat Pump | CARRIER | 25VNA837A*031* |  |  | CSPH*4212AL*+UI | 59MN7C120C24**22 | 32400 |  |  | 16.5 | 8.1 | 32800 |  |  | 24800 | 76% | 1.94 | Both | 675 | 2.7 | HRCU-A-CB (Split System: Heat Pump with Remote Outdoor Unit-Air-Source) | N/A
213780085 | Central Heat Pump | CARRIER | 25VNA837A*030* |  |  | CSPH*4212AL*+UI | 59MN7C120C24**22 | 32400 |  |  | 16.5 | 8.1 | 32800 |  |  | 24800 | 76% | 1.94 | Both | 675 | 2.7 | HRCU-A-CB (Split System: Heat Pump with Remote Outdoor Unit-Air-Source) | N/A
213780015 | Central Heat Pump | CARRIER | 25VNA837A*030* |  |  | CSPH*4212AL*+UI | 58TN*B090C21**20 | 32400 |  |  | 16.5 | 8.1 | 32800 |  |  | 24600 | 75% | 1.94 | Both | 675 | 2.7 | HRCU-A-CB (Split System: Heat Pump with Remote Outdoor Unit-Air-Source) | N/A
213782135 | Central Heat Pump | CARRIER | 25VNA837A*031* |  |  | CSPH*4812AL*+UI | 59MN7C080C17**14 | 32400 |  |  | 16.5 | 8.1 | 33000 |  |  | 25000 | 76% | 1.94 | Both | 675 | 2.7 | HRCU-A-CB (Split System: Heat Pump with Remote Outdoor Unit-Air-Source) | N/A
213780225 | Central Heat Pump | CARRIER | 25VNA837A*030* |  |  | CSPH*4812AL*+UI | 59MN7C080C17**14 | 32400 |  |  | 16.5 | 8.1 | 33000 |  |  | 25000 | 76% | 1.94 | Both | 675 | 2.7 | HRCU-A-CB (Split System: Heat Pump with Remote Outdoor Unit-Air-Source) | N/A
213780025 | Central Heat Pump | CARRIER | 25VNA837A*030* |  |  | CSPH*4212AL*+UI | 58TN*B110C21**20 | 32600 |  |  | 16.5 | 8.1 | 32800 |  |  | 24600 | 75% | 1.94 | Both | 680 | 2.72 | HRCU-A-CB (Split System: Heat Pump with Remote Outdoor Unit-Air-Source) | N/A
213781935 | Central Heat Pump | CARRIER | 25VNA837A*031* |  |  | CSPH*4212AL*+UI | 58TN*B110C21**20 | 32600 |  |  | 16.5 | 8.1 | 32800 |  |  | 24600 | 75% | 1.94 | Both | 680 | 2.72 | HRCU-A-CB (Split System: Heat Pump with Remote Outdoor Unit-Air-Source) | N/A
213781215 | Central Heat Pump | CARRIER | 25VNA837A*031* |  |  | CAP**4321AL*+UI | 59MN7C060C17**14 | 32600 |  |  | 16.5 | 8.1 | 33000 |  |  | 25400 | 77% | 1.94 | Both | 680 | 2.72 | HRCU-A-CB (Split System: Heat Pump with Remote Outdoor Unit-Air-Source) | N/A
213780115 | Central Heat Pump | CARRIER | 25VNA837A*030* |  |  | CSPH*4212AL*+UI | 59TN6C100C21**22 | 32600 |  |  | 16.5 | 8.1 | 33000 |  |  | 24600 | 75% | 1.94 | Both | 680 | 2.72 | HRCU-A-CB (Split System: Heat Pump with Remote Outdoor Unit-Air-Source) | N/A
213782025 | Central Heat Pump | CARRIER | 25VNA837A*031* |  |  | CSPH*4212AL*+UI | 59TN6C100C21**22 | 32600 |  |  | 16.5 | 8.1 | 33000 |  |  | 24600 | 75% | 1.94 | Both | 680 | 2.72 | HRCU-A-CB (Split System: Heat Pump with Remote Outdoor Unit-Air-Source) | N/A
213781985 | Central Heat Pump | CARRIER | 25VNA837A*031* |  |  | CSPH*4212AL*+UI | 59MN7C100C21**22 | 32600 |  |  | 16.5 | 8.1 | 33000 |  |  | 24600 | 75% | 1.94 | Both | 680 | 2.72 | HRCU-A-CB (Split System: Heat Pump with Remote Outdoor Unit-Air-Source) | N/A
213782175 | Central Heat Pump | CARRIER | 25VNA837A*031* |  |  | CSPH*4812AL*+UI | 59TN6C080C17**14 | 32600 |  |  | 16.5 | 8.1 | 33000 |  |  | 25000 | 76% | 1.94 | Both | 680 | 2.72 | HRCU-A-CB (Split System: Heat Pump with Remote Outdoor Unit-Air-Source) | N/A
213782035 | Central Heat Pump | CARRIER | 25VNA837A*031* |  |  | CSPH*4212AL*+UI | 59TN6C120C24**22 | 32600 |  |  | 16.5 | 8.1 | 33000 |  |  | 24600 | 75% | 1.94 | Both | 680 | 2.72 | HRCU-A-CB (Split System: Heat Pump with Remote Outdoor Unit-Air-Source) | N/A
213779305 | Central Heat Pump | CARRIER | 25VNA837A*030* |  |  | CAP**4321AL*+UI | 59MN7C060C17**14 | 32600 |  |  | 16.5 | 8.1 | 33000 |  |  | 25400 | 77% | 1.94 | Both | 680 | 2.72 | HRCU-A-CB (Split System: Heat Pump with Remote Outdoor Unit-Air-Source) | N/A
213780075 | Central Heat Pump | CARRIER | 25VNA837A*030* |  |  | CSPH*4212AL*+UI | 59MN7C100C21**22 | 32600 |  |  | 16.5 | 8.1 | 33000 |  |  | 24600 | 75% | 1.94 | Both | 680 | 2.72 | HRCU-A-CB (Split System: Heat Pump with Remote Outdoor Unit-Air-Source) | N/A
213780155 | Central Heat Pump | CARRIER | 25VNA837A*030* |  |  | CSPH*4812AL*+UI | 58TN*B070C17**16 | 32600 |  |  | 16.5 | 8.1 | 33200 |  |  | 25000 | 75% | 1.94 | Both | 680 | 2.72 | HRCU-A-CB (Split System: Heat Pump with Remote Outdoor Unit-Air-Source) | N/A
213778995 | Central Heat Pump | CARRIER | 25VNA837A*030* |  |  | CAP**3721AL*+UI | 59MN7C060C17**14 | 32600 |  |  | 16.5 | 8.1 | 33200 |  |  | 25400 | 77% | 1.94 | Both | 680 | 2.72 | HRCU-A-CB (Split System: Heat Pump with Remote Outdoor Unit-Air-Source) | N/A
213782055 | Central Heat Pump | CARRIER | 25VNA837A*031* |  |  | CSPH*4812AL*+UI | 58TN*B070C14**12 | 32600 |  |  | 16.5 | 8.1 | 33200 |  |  | 25000 | 75% | 1.94 | Both | 680 | 2.72 | HRCU-A-CB (Split System: Heat Pump with Remote Outdoor Unit-Air-Source) | N/A
213780905 | Central Heat Pump | CARRIER | 25VNA837A*031* |  |  | CAP**3721AL*+UI | 59MN7C060C17**14 | 32600 |  |  | 16.5 | 8.1 | 33200 |  |  | 25400 | 77% | 1.94 | Both | 680 | 2.72 | HRCU-A-CB (Split System: Heat Pump with Remote Outdoor Unit-Air-Source) | N/A
213773545 | Central Heat Pump | CARRIER | 25VNA825A*032* |  |  | CAP**4224AL*+UI | 59TN6C100C21**22 | 23800 |  |  | 16.5 | 8.1 | 21400 |  |  | 16600 | 78% | 1.96 | Both | 495 | 1.98 | HRCU-A-CB (Split System: Heat Pump with Remote Outdoor Unit-Air-Source) | N/A
213773485 | Central Heat Pump | CARRIER | 25VNA825A*032* |  |  | CAP**4221AL*+UI | 59TN6C100C21**22 | 23800 |  |  | 16.5 | 8.1 | 21400 |  |  | 16600 | 78% | 1.96 | Both | 495 | 1.98 | HRCU-A-CB (Split System: Heat Pump with Remote Outdoor Unit-Air-Source) | N/A
213773505 | Central Heat Pump | CARRIER | 25VNA825A*032* |  |  | CAP**4224AL*+UI | 58TN*B110C21**20 | 23800 |  |  | 16.5 | 8.1 | 21400 |  |  | 16600 | 78% | 1.96 | Both | 495 | 1.98 | HRCU-A-CB (Split System: Heat Pump with Remote Outdoor Unit-Air-Source) | N/A
213780165 | Central Heat Pump | CARRIER | 25VNA837A*030* |  |  | CSPH*4812AL*+UI | 58TN*B090C17**16 | 32400 |  |  | 16.5 | 8.1 | 33000 |  |  | 24800 | 75% | 1.96 | Both | 675 | 2.7 | HRCU-A-CB (Split System: Heat Pump with Remote Outdoor Unit-Air-Source) | N/A
213782105 | Central Heat Pump | CARRIER | 25VNA837A*031* |  |  | CSPH*4812AL*+UI | 58TN*B135C24**22 | 32600 |  |  | 16.5 | 8.1 | 32600 |  |  | 24800 | 76% | 1.96 | Both | 680 | 2.72 | HRCU-A-CB (Split System: Heat Pump with Remote Outdoor Unit-Air-Source) | N/A
213780185 | Central Heat Pump | CARRIER | 25VNA837A*030* |  |  | CSPH*4812AL*+UI | 58TN*B110C21**20 | 32600 |  |  | 16.5 | 8.1 | 32800 |  |  | 24800 | 76% | 1.96 | Both | 680 | 2.72 | HRCU-A-CB (Split System: Heat Pump with Remote Outdoor Unit-Air-Source) | N/A
213782095 | Central Heat Pump | CARRIER | 25VNA837A*031* |  |  | CSPH*4812AL*+UI | 58TN*B110C21**20 | 32600 |  |  | 16.5 | 8.1 | 32800 |  |  | 24800 | 76% | 1.96 | Both | 680 | 2.72 | HRCU-A-CB (Split System: Heat Pump with Remote Outdoor Unit-Air-Source) | N/A
213780035 | Central Heat Pump | CARRIER | 25VNA837A*030* |  |  | CSPH*4212AL*+UI | 58TN*B135C24**22 | 32600 |  |  | 16.5 | 8.1 | 33000 |  |  | 24600 | 75% | 1.96 | Both | 680 | 2.72 | HRCU-A-CB (Split System: Heat Pump with Remote Outdoor Unit-Air-Source) | N/A
213782085 | Central Heat Pump | CARRIER | 25VNA837A*031* |  |  | CSPH*4812AL*+UI | 58TN*B090C21**20 | 32600 |  |  | 16.5 | 8.1 | 33000 |  |  | 24800 | 75% | 1.96 | Both | 680 | 2.72 | HRCU-A-CB (Split System: Heat Pump with Remote Outdoor Unit-Air-Source) | N/A
213780245 | Central Heat Pump | CARRIER | 25VNA837A*030* |  |  | CSPH*4812AL*+UI | 59MN7C120C24**22 | 32600 |  |  | 16.5 | 8.1 | 33000 |  |  | 24800 | 75% | 1.96 | Both | 680 | 2.72 | HRCU-A-CB (Split System: Heat Pump with Remote Outdoor Unit-Air-Source) | N/A
213780275 | Central Heat Pump | CARRIER | 25VNA837A*030* |  |  | CSPH*4812AL*+UI | 59TN6C100C21**22 | 32600 |  |  | 16.5 | 8.1 | 33000 |  |  | 24800 | 75% | 1.96 | Both | 680 | 2.72 | HRCU-A-CB (Split System: Heat Pump with Remote Outdoor Unit-Air-Source) | N/A
213780235 | Central Heat Pump | CARRIER | 25VNA837A*030* |  |  | CSPH*4812AL*+UI | 59MN7C100C21**22 | 32600 |  |  | 16.5 | 8.1 | 33000 |  |  | 24800 | 75% | 1.96 | Both | 680 | 2.72 | HRCU-A-CB (Split System: Heat Pump with Remote Outdoor Unit-Air-Source) | N/A
213782145 | Central Heat Pump | CARRIER | 25VNA837A*031* |  |  | CSPH*4812AL*+UI | 59MN7C100C21**22 | 32600 |  |  | 16.5 | 8.1 | 33000 |  |  | 24800 | 75% | 1.96 | Both | 680 | 2.72 | HRCU-A-CB (Split System: Heat Pump with Remote Outdoor Unit-Air-Source) | N/A
213782195 | Central Heat Pump | CARRIER | 25VNA837A*031* |  |  | CSPH*4812AL*+UI | 59TN6C120C24**22 | 32600 |  |  | 16.5 | 8.1 | 33000 |  |  | 24800 | 75% | 1.96 | Both | 680 | 2.72 | HRCU-A-CB (Split System: Heat Pump with Remote Outdoor Unit-Air-Source) | N/A
213780175 | Central Heat Pump | CARRIER | 25VNA837A*030* |  |  | CSPH*4812AL*+UI | 58TN*B090C21**20 | 32600 |  |  | 16.5 | 8.1 | 33000 |  |  | 24800 | 75% | 1.96 | Both | 680 | 2.72 | HRCU-A-CB (Split System: Heat Pump with Remote Outdoor Unit-Air-Source) | N/A
213782275 | Central Heat Pump | CARRIER | 25VNA837A*031* |  |  | CSPH*6012AL*+UI | 59CU5B060C17**16 | 32800 |  |  | 16.5 | 8.1 | 32200 |  |  | 25000 | 78% | 1.96 | Both | 682.5 | 2.73 | HRCU-A-CB (Split System: Heat Pump with Remote Outdoor Unit-Air-Source) | N/A
213782295 | Central Heat Pump | CARRIER | 25VNA837A*031* |  |  | CSPH*6012AL*+UI | 59MN7C080C17**14 | 32800 |  |  | 16.5 | 8.1 | 32600 |  |  | 25000 | 77% | 1.96 | Both | 682.5 | 2.73 | HRCU-A-CB (Split System: Heat Pump with Remote Outdoor Unit-Air-Source) | N/A
213780425 | Central Heat Pump | CARRIER | 25VNA837A*030* |  |  | CSPH*6012AL*+UI | 59TN6C080C17**14 | 32800 |  |  | 16.5 | 8.1 | 32200 |  |  | 25000 | 78% | 1.98 | Both | 682.5 | 2.73 | HRCU-A-CB (Split System: Heat Pump with Remote Outdoor Unit-Air-Source) | N/A
213782335 | Central Heat Pump | CARRIER | 25VNA837A*031* |  |  | CSPH*6012AL*+UI | 59TN6C080C17**14 | 32800 |  |  | 16.5 | 8.1 | 32200 |  |  | 25000 | 78% | 1.98 | Both | 682.5 | 2.73 | HRCU-A-CB (Split System: Heat Pump with Remote Outdoor Unit-Air-Source) | N/A
213780315 | Central Heat Pump | CARRIER | 25VNA837A*030* |  |  | CSPH*6012AL*+UI | 58TN*B070C17**16 | 32800 |  |  | 16.5 | 8.1 | 32400 |  |  | 25000 | 77% | 1.98 | Both | 682.5 | 2.73 | HRCU-A-CB (Split System: Heat Pump with Remote Outdoor Unit-Air-Source) | N/A
213782235 | Central Heat Pump | CARRIER | 25VNA837A*031* |  |  | CSPH*6012AL*+UI | 58TN*B090C17**16 | 33000 |  |  | 16.5 | 8.1 | 32200 |  |  | 24800 | 77% | 1.98 | Both | 687.5 | 2.75 | HRCU-A-CB (Split System: Heat Pump with Remote Outdoor Unit-Air-Source) | N/A
213773785 | Central Heat Pump | CARRIER | 25VNA825A*032* |  |  | CAP**4821AL*+UI | 59TN6C080C17**14 | 24000 |  |  | 16.5 | 8.1 | 21000 |  |  | 16600 | 79% | 2 | Both | 500 | 2 | HRCU-A-CB (Split System: Heat Pump with Remote Outdoor Unit-Air-Source) | N/A
213771625 | Central Heat Pump | CARRIER | 25VNA825A*031* |  |  | CAP**4821AL*+UI | 59MN7C080C17**14 | 24000 |  |  | 16.5 | 8.1 | 21000 |  |  | 16600 | 79% | 2 | Both | 500 | 2 | HRCU-A-CB (Split System: Heat Pump with Remote Outdoor Unit-Air-Source) | N/A
213772805 | Central Heat Pump | CARRIER | 25VNA825A*032* |  |  | CAP**2517AL*+UI | 59TN6C080C17**14 | 24200 |  |  | 16.5 | 8.1 | 21400 |  |  | 16600 | 78% | 2 | Both | 505 | 2.02 | HRCU-A-CB (Split System: Heat Pump with Remote Outdoor Unit-Air-Source) | N/A
213772745 | Central Heat Pump | CARRIER | 25VNA825A*032* |  |  | CAP**2517AL*+UI | 58TN*B090C17**16 | 24400 |  |  | 16.5 | 8.1 | 21200 |  |  | 16600 | 78% | 2 | Both | 507.5 | 2.03 | HRCU-A-CB (Split System: Heat Pump with Remote Outdoor Unit-Air-Source) | N/A
213782215 | Central Heat Pump | CARRIER | 25VNA837A*031* |  |  | CSPH*6012AL*+UI | 58TN*B070C14**12 | 32800 |  |  | 16.5 | 8.1 | 32400 |  |  | 25600 | 79% | 2 | Both | 682.5 | 2.73 | HRCU-A-CB (Split System: Heat Pump with Remote Outdoor Unit-Air-Source) | N/A
213782315 | Central Heat Pump | CARRIER | 25VNA837A*031* |  |  | CSPH*6012AL*+UI | 59MN7C120C24**22 | 33000 |  |  | 16.5 | 8.1 | 32200 |  |  | 24800 | 77% | 2 | Both | 687.5 | 2.75 | HRCU-A-CB (Split System: Heat Pump with Remote Outdoor Unit-Air-Source) | N/A
213773845 | Central Heat Pump | CARRIER | 25VNA825A*032* |  |  | CAP**4824AL*+UI | 59MN7C120C24**22 | 24000 |  |  | 16.5 | 8.1 | 21000 |  |  | 16500 | 79% | 2.02 | Both | 500 | 2 | HRCU-A-CB (Split System: Heat Pump with Remote Outdoor Unit-Air-Source) | N/A
213773855 | Central Heat Pump | CARRIER | 25VNA825A*032* |  |  | CAP**4824AL*+UI | 59TN6C100C21**22 | 24200 |  |  | 16.5 | 8.1 | 21000 |  |  | 16500 | 79% | 2.02 | Both | 505 | 2.02 | HRCU-A-CB (Split System: Heat Pump with Remote Outdoor Unit-Air-Source) | N/A
213773835 | Central Heat Pump | CARRIER | 25VNA825A*032* |  |  | CAP**4824AL*+UI | 59MN7C100C21**22 | 24200 |  |  | 16.5 | 8.1 | 21000 |  |  | 16500 | 79% | 2.02 | Both | 505 | 2.02 | HRCU-A-CB (Split System: Heat Pump with Remote Outdoor Unit-Air-Source) | N/A
213772585 | Central Heat Pump | CARRIER | 25VNA825A*031* |  |  | CSPH*4812AL*+UI | 59TN6C120C24**22 | 24200 |  |  | 16.5 | 8.1 | 21200 |  |  | 16600 | 78% | 2.02 | Both | 505 | 2.02 | HRCU-A-CB (Split System: Heat Pump with Remote Outdoor Unit-Air-Source) | N/A
213774715 | Central Heat Pump | CARRIER | 25VNA825A*032* |  |  | CSPH*4812AL*+UI | 59TN6C120C24**22 | 24200 |  |  | 16.5 | 8.1 | 21200 |  |  | 16600 | 78% | 2.02 | Both | 505 | 2.02 | HRCU-A-CB (Split System: Heat Pump with Remote Outdoor Unit-Air-Source) | N/A
213773265 | Central Heat Pump | CARRIER | 25VNA825A*032* |  |  | CAP**3721AL*+UI | 58TN*B070C17**16 | 24400 |  |  | 16.5 | 8.1 | 21200 |  |  | 16600 | 78% | 2.02 | Both | 507.5 | 2.03 | HRCU-A-CB (Split System: Heat Pump with Remote Outdoor Unit-Air-Source) | N/A
213773285 | Central Heat Pump | CARRIER | 25VNA825A*032* |  |  | CAP**3721AL*+UI | 58TN*B090C21**20 | 24400 |  |  | 16.5 | 8.1 | 21200 |  |  | 16600 | 78% | 2.02 | Both | 507.5 | 2.03 | HRCU-A-CB (Split System: Heat Pump with Remote Outdoor Unit-Air-Source) | N/A
213773635 | Central Heat Pump | CARRIER | 25VNA825A*032* |  |  | CAP**4321AL*+UI | 59MN7C080C17**14 | 24400 |  |  | 16.5 | 8.1 | 21200 |  |  | 16600 | 78% | 2.02 | Both | 507.5 | 2.03 | HRCU-A-CB (Split System: Heat Pump with Remote Outdoor Unit-Air-Source) | N/A
213773325 | Central Heat Pump | CARRIER | 25VNA825A*032* |  |  | CAP**3721AL*+UI | 59MN7C080C17**14 | 24400 |  |  | 16.5 | 8.1 | 21200 |  |  | 16600 | 78% | 2.02 | Both | 507.5 | 2.03 | HRCU-A-CB (Split System: Heat Pump with Remote Outdoor Unit-Air-Source) | N/A
213773665 | Central Heat Pump | CARRIER | 25VNA825A*032* |  |  | CAP**4321AL*+UI | 59TN6C080C17**14 | 24400 |  |  | 16.5 | 8.1 | 21200 |  |  | 16600 | 78% | 2.02 | Both | 507.5 | 2.03 | HRCU-A-CB (Split System: Heat Pump with Remote Outdoor Unit-Air-Source) | N/A
213770990 | Central Heat Pump | COMFORTMAKER | CVH825GKA2* |  |  | EA*4X36L21A*+WALLCON | *97CMN1002122B* | 23600 |  |  | 16.5 | 8.1 | 21400 |  |  | 16600 | 78% | 1.94 | Both | 492.5 | 1.97 | HRCU-A-CB (Split System: Heat Pump with Remote Outdoor Unit-Air-Source) | N/A
213781920 | Central Heat Pump | COMFORTMAKER | CVH837GKA2* |  |  | EHD4X42AAL+WALLCON | *80CTL0901716B* | 32200 |  |  | 16.5 | 8.1 | 33000 |  |  | 24800 | 75% | 1.94 | Both | 670 | 2.68 | HRCU-A-CB (Split System: Heat Pump with Remote Outdoor Unit-Air-Source) | N/A
213780020 | Central Heat Pump | COMFORTMAKER | CVH837GKA** |  |  | EHD4X42AAL+WALLCON | *80CTL0902120B* | 32400 |  |  | 16.5 | 8.1 | 32800 |  |  | 24600 | 75% | 1.94 | Both | 675 | 2.7 | HRCU-A-CB (Split System: Heat Pump with Remote Outdoor Unit-Air-Source) | N/A
213781930 | Central Heat Pump | COMFORTMAKER | CVH837GKA2* |  |  | EHD4X42AAL+WALLCON | *80CTL0902120B* | 32400 |  |  | 16.5 | 8.1 | 32800 |  |  | 24600 | 75% | 1.94 | Both | 675 | 2.7 | HRCU-A-CB (Split System: Heat Pump with Remote Outdoor Unit-Air-Source) | N/A
213782000 | Central Heat Pump | COMFORTMAKER | CVH837GKA2* |  |  | EHD4X42AAL+WALLCON | *97CMN1202422B* | 32400 |  |  | 16.5 | 8.1 | 32800 |  |  | 24800 | 76% | 1.94 | Both | 675 | 2.7 | HRCU-A-CB (Split System: Heat Pump with Remote Outdoor Unit-Air-Source) | N/A
213780230 | Central Heat Pump | COMFORTMAKER | CVH837GKA** |  |  | EHD4X48AAL+WALLCON | *97CMN0801714B* | 32400 |  |  | 16.5 | 8.1 | 33000 |  |  | 25000 | 76% | 1.94 | Both | 675 | 2.7 | HRCU-A-CB (Split System: Heat Pump with Remote Outdoor Unit-Air-Source) | N/A
213782140 | Central Heat Pump | COMFORTMAKER | CVH837GKA2* |  |  | EHD4X48AAL+WALLCON | *97CMN0801714B* | 32400 |  |  | 16.5 | 8.1 | 33000 |  |  | 25000 | 76% | 1.94 | Both | 675 | 2.7 | HRCU-A-CB (Split System: Heat Pump with Remote Outdoor Unit-Air-Source) | N/A
213780030 | Central Heat Pump | COMFORTMAKER | CVH837GKA** |  |  | EHD4X42AAL+WALLCON | *80CTL1102120B* | 32600 |  |  | 16.5 | 8.1 | 32800 |  |  | 24600 | 75% | 1.94 | Both | 680 | 2.72 | HRCU-A-CB (Split System: Heat Pump with Remote Outdoor Unit-Air-Source) | N/A
213781940 | Central Heat Pump | COMFORTMAKER | CVH837GKA2* |  |  | EHD4X42AAL+WALLCON | *80CTL1102120B* | 32600 |  |  | 16.5 | 8.1 | 32800 |  |  | 24600 | 75% | 1.94 | Both | 680 | 2.72 | HRCU-A-CB (Split System: Heat Pump with Remote Outdoor Unit-Air-Source) | N/A
213780270 | Central Heat Pump | COMFORTMAKER | CVH837GKA** |  |  | EHD4X48AAL+WALLCON | *96CTN0801714B* | 32600 |  |  | 16.5 | 8.1 | 33000 |  |  | 25000 | 76% | 1.94 | Both | 680 | 2.72 | HRCU-A-CB (Split System: Heat Pump with Remote Outdoor Unit-Air-Source) | N/A
213780120 | Central Heat Pump | COMFORTMAKER | CVH837GKA** |  |  | EHD4X42AAL+WALLCON | *96CTN1002122B* | 32600 |  |  | 16.5 | 8.1 | 33000 |  |  | 24600 | 75% | 1.94 | Both | 680 | 2.72 | HRCU-A-CB (Split System: Heat Pump with Remote Outdoor Unit-Air-Source) | N/A
213779310 | Central Heat Pump | COMFORTMAKER | CVH837GKA** |  |  | EA*4X43L21A*+WALLCON | *97CMN0601714B* | 32600 |  |  | 16.5 | 8.1 | 33000 |  |  | 25400 | 77% | 1.94 | Both | 680 | 2.72 | HRCU-A-CB (Split System: Heat Pump with Remote Outdoor Unit-Air-Source) | N/A
213780080 | Central Heat Pump | COMFORTMAKER | CVH837GKA** |  |  | EHD4X42AAL+WALLCON | *97CMN1002122B* | 32600 |  |  | 16.5 | 8.1 | 33000 |  |  | 24600 | 75% | 1.94 | Both | 680 | 2.72 | HRCU-A-CB (Split System: Heat Pump with Remote Outdoor Unit-Air-Source) | N/A
213780130 | Central Heat Pump | COMFORTMAKER | CVH837GKA** |  |  | EHD4X42AAL+WALLCON | *96CTN1202422B* | 32600 |  |  | 16.5 | 8.1 | 33000 |  |  | 24600 | 75% | 1.94 | Both | 680 | 2.72 | HRCU-A-CB (Split System: Heat Pump with Remote Outdoor Unit-Air-Source) | N/A
213781220 | Central Heat Pump | COMFORTMAKER | CVH837GKA2* |  |  | EA*4X43L21A*+WALLCON | *97CMN0601714B* | 32600 |  |  | 16.5 | 8.1 | 33000 |  |  | 25400 | 77% | 1.94 | Both | 680 | 2.72 | HRCU-A-CB (Split System: Heat Pump with Remote Outdoor Unit-Air-Source) | N/A
213781990 | Central Heat Pump | COMFORTMAKER | CVH837GKA2* |  |  | EHD4X42AAL+WALLCON | *97CMN1002122B* | 32600 |  |  | 16.5 | 8.1 | 33000 |  |  | 24600 | 75% | 1.94 | Both | 680 | 2.72 | HRCU-A-CB (Split System: Heat Pump with Remote Outdoor Unit-Air-Source) | N/A
213782030 | Central Heat Pump | COMFORTMAKER | CVH837GKA2* |  |  | EHD4X42AAL+WALLCON | *96CTN1002122B* | 32600 |  |  | 16.5 | 8.1 | 33000 |  |  | 24600 | 75% | 1.94 | Both | 680 | 2.72 | HRCU-A-CB (Split System: Heat Pump with Remote Outdoor Unit-Air-Source) | N/A
213779000 | Central Heat Pump | COMFORTMAKER | CVH837GKA** |  |  | EA*4X37L21A*+WALLCON | *97CMN0601714B* | 32600 |  |  | 16.5 | 8.1 | 33200 |  |  | 25400 | 77% | 1.94 | Both | 680 | 2.72 | HRCU-A-CB (Split System: Heat Pump with Remote Outdoor Unit-Air-Source) | N/A
213780150 | Central Heat Pump | COMFORTMAKER | CVH837GKA** |  |  | EHD4X48AAL+WALLCON | *80CTL0701412B* | 32600 |  |  | 16.5 | 8.1 | 33200 |  |  | 25000 | 75% | 1.94 | Both | 680 | 2.72 | HRCU-A-CB (Split System: Heat Pump with Remote Outdoor Unit-Air-Source) | N/A
213780910 | Central Heat Pump | COMFORTMAKER | CVH837GKA2* |  |  | EA*4X37L21A*+WALLCON | *97CMN0601714B* | 32600 |  |  | 16.5 | 8.1 | 33200 |  |  | 25400 | 77% | 1.94 | Both | 680 | 2.72 | HRCU-A-CB (Split System: Heat Pump with Remote Outdoor Unit-Air-Source) | N/A
213782070 | Central Heat Pump | COMFORTMAKER | CVH837GKA2* |  |  | EHD4X48AAL+WALLCON | *80CTL0701716B* | 32600 |  |  | 16.5 | 8.1 | 33200 |  |  | 25000 | 75% | 1.94 | Both | 680 | 2.72 | HRCU-A-CB (Split System: Heat Pump with Remote Outdoor Unit-Air-Source) | N/A
213782060 | Central Heat Pump | COMFORTMAKER | CVH837GKA2* |  |  | EHD4X48AAL+WALLCON | *80CTL0701412B* | 32600 |  |  | 16.5 | 8.1 | 33200 |  |  | 25000 | 75% | 1.94 | Both | 680 | 2.72 | HRCU-A-CB (Split System: Heat Pump with Remote Outdoor Unit-Air-Source) | N/A
213773550 | Central Heat Pump | COMFORTMAKER | CVH825GKA3* |  |  | EA*4X42L24A*+WALLCON | *96CTN1002122B* | 23800 |  |  | 16.5 | 8.1 | 21400 |  |  | 16600 | 78% | 1.96 | Both | 495 | 1.98 | HRCU-A-CB (Split System: Heat Pump with Remote Outdoor Unit-Air-Source) | N/A
213773510 | Central Heat Pump | COMFORTMAKER | CVH825GKA3* |  |  | EA*4X42L24A*+WALLCON | *80CTL1102120B* | 23800 |  |  | 16.5 | 8.1 | 21400 |  |  | 16600 | 78% | 1.96 | Both | 495 | 1.98 | HRCU-A-CB (Split System: Heat Pump with Remote Outdoor Unit-Air-Source) | N/A
213773490 | Central Heat Pump | COMFORTMAKER | CVH825GKA3* |  |  | EA*4X42L21A*+WALLCON | *96CTN1002122B* | 23800 |  |  | 16.5 | 8.1 | 21400 |  |  | 16600 | 78% | 1.96 | Both | 495 | 1.98 | HRCU-A-CB (Split System: Heat Pump with Remote Outdoor Unit-Air-Source) | N/A
213773460 | Central Heat Pump | COMFORTMAKER | CVH825GKA3* |  |  | EA*4X42L21A*+WALLCON | *97CMN1002122B* | 23800 |  |  | 16.5 | 8.1 | 21400 |  |  | 16600 | 78% | 1.96 | Both | 495 | 1.98 | HRCU-A-CB (Split System: Heat Pump with Remote Outdoor Unit-Air-Source) | N/A
213780170 | Central Heat Pump | COMFORTMAKER | CVH837GKA** |  |  | EHD4X48AAL+WALLCON | *80CTL0901716B* | 32400 |  |  | 16.5 | 8.1 | 33000 |  |  | 24800 | 75% | 1.96 | Both | 675 | 2.7 | HRCU-A-CB (Split System: Heat Pump with Remote Outdoor Unit-Air-Source) | N/A
213782100 | Central Heat Pump | COMFORTMAKER | CVH837GKA2* |  |  | EHD4X48AAL+WALLCON | *80CTL1102120B* | 32600 |  |  | 16.5 | 8.1 | 32800 |  |  | 24800 | 76% | 1.96 | Both | 680 | 2.72 | HRCU-A-CB (Split System: Heat Pump with Remote Outdoor Unit-Air-Source) | N/A
213780040 | Central Heat Pump | COMFORTMAKER | CVH837GKA** |  |  | EHD4X42AAL+WALLCON | *80CTL1352422B* | 32600 |  |  | 16.5 | 8.1 | 33000 |  |  | 24600 | 75% | 1.96 | Both | 680 | 2.72 | HRCU-A-CB (Split System: Heat Pump with Remote Outdoor Unit-Air-Source) | N/A
213781950 | Central Heat Pump | COMFORTMAKER | CVH837GKA2* |  |  | EHD4X42AAL+WALLCON | *80CTL1352422B* | 32600 |  |  | 16.5 | 8.1 | 33000 |  |  | 24600 | 75% | 1.96 | Both | 680 | 2.72 | HRCU-A-CB (Split System: Heat Pump with Remote Outdoor Unit-Air-Source) | N/A
213780290 | Central Heat Pump | COMFORTMAKER | CVH837GKA** |  |  | EHD4X48AAL+WALLCON | *96CTN1202422B* | 32600 |  |  | 16.5 | 8.1 | 33000 |  |  | 24800 | 75% | 1.96 | Both | 680 | 2.72 | HRCU-A-CB (Split System: Heat Pump with Remote Outdoor Unit-Air-Source) | N/A
213780240 | Central Heat Pump | COMFORTMAKER | CVH837GKA** |  |  | EHD4X48AAL+WALLCON | *97CMN1002122B* | 32600 |  |  | 16.5 | 8.1 | 33000 |  |  | 24800 | 75% | 1.96 | Both | 680 | 2.72 | HRCU-A-CB (Split System: Heat Pump with Remote Outdoor Unit-Air-Source) | N/A
213780180 | Central Heat Pump | COMFORTMAKER | CVH837GKA** |  |  | EHD4X48AAL+WALLCON | *80CTL0902120B* | 32600 |  |  | 16.5 | 8.1 | 33000 |  |  | 24800 | 75% | 1.96 | Both | 680 | 2.72 | HRCU-A-CB (Split System: Heat Pump with Remote Outdoor Unit-Air-Source) | N/A
213782160 | Central Heat Pump | COMFORTMAKER | CVH837GKA2* |  |  | EHD4X48AAL+WALLCON | *97CMN1202422B* | 32600 |  |  | 16.5 | 8.1 | 33000 |  |  | 24800 | 75% | 1.96 | Both | 680 | 2.72 | HRCU-A-CB (Split System: Heat Pump with Remote Outdoor Unit-Air-Source) | N/A
213782150 | Central Heat Pump | COMFORTMAKER | CVH837GKA2* |  |  | EHD4X48AAL+WALLCON | *97CMN1002122B* | 32600 |  |  | 16.5 | 8.1 | 33000 |  |  | 24800 | 75% | 1.96 | Both | 680 | 2.72 | HRCU-A-CB (Split System: Heat Pump with Remote Outdoor Unit-Air-Source) | N/A
213780280 | Central Heat Pump | COMFORTMAKER | CVH837GKA** |  |  | EHD4X48AAL+WALLCON | *96CTN1002122B* | 32600 |  |  | 16.5 | 8.1 | 33000 |  |  | 24800 | 75% | 1.96 | Both | 680 | 2.72 | HRCU-A-CB (Split System: Heat Pump with Remote Outdoor Unit-Air-Source) | N/A
213782090 | Central Heat Pump | COMFORTMAKER | CVH837GKA2* |  |  | EHD4X48AAL+WALLCON | *80CTL0902120B* | 32600 |  |  | 16.5 | 8.1 | 33000 |  |  | 24800 | 75% | 1.96 | Both | 680 | 2.72 | HRCU-A-CB (Split System: Heat Pump with Remote Outdoor Unit-Air-Source) | N/A
213782190 | Central Heat Pump | COMFORTMAKER | CVH837GKA2* |  |  | EHD4X48AAL+WALLCON | *96CTN1002122B* | 32600 |  |  | 16.5 | 8.1 | 33000 |  |  | 24800 | 75% | 1.96 | Both | 680 | 2.72 | HRCU-A-CB (Split System: Heat Pump with Remote Outdoor Unit-Air-Source) | N/A
213782280 | Central Heat Pump | COMFORTMAKER | CVH837GKA2* |  |  | EHD4X60AAL+WALLCON | *95CSU0601716B* | 32800 |  |  | 16.5 | 8.1 | 32200 |  |  | 25000 | 78% | 1.96 | Both | 682.5 | 2.73 | HRCU-A-CB (Split System: Heat Pump with Remote Outdoor Unit-Air-Source) | N/A
213780420 | Central Heat Pump | COMFORTMAKER | CVH837GKA** |  |  | EHD4X60AAL+WALLCON | *96CTN0601714B* | 32800 |  |  | 16.5 | 8.1 | 32400 |  |  | 25000 | 77% | 1.96 | Both | 682.5 | 2.73 | HRCU-A-CB (Split System: Heat Pump with Remote Outdoor Unit-Air-Source) | N/A
213782330 | Central Heat Pump | COMFORTMAKER | CVH837GKA2* |  |  | EHD4X60AAL+WALLCON | *96CTN0601714B* | 32800 |  |  | 16.5 | 8.1 | 32400 |  |  | 25000 | 77% | 1.96 | Both | 682.5 | 2.73 | HRCU-A-CB (Split System: Heat Pump with Remote Outdoor Unit-Air-Source) | N/A
213780390 | Central Heat Pump | COMFORTMAKER | CVH837GKA** |  |  | EHD4X60AAL+WALLCON | *97CMN0801714B* | 32800 |  |  | 16.5 | 8.1 | 32600 |  |  | 25000 | 77% | 1.96 | Both | 682.5 | 2.73 | HRCU-A-CB (Split System: Heat Pump with Remote Outdoor Unit-Air-Source) | N/A
213780430 | Central Heat Pump | COMFORTMAKER | CVH837GKA** |  |  | EHD4X60AAL+WALLCON | *96CTN0801714B* | 32800 |  |  | 16.5 | 8.1 | 32200 |  |  | 25000 | 78% | 1.98 | Both | 682.5 | 2.73 | HRCU-A-CB (Split System: Heat Pump with Remote Outdoor Unit-Air-Source) | N/A
213780320 | Central Heat Pump | COMFORTMAKER | CVH837GKA** |  |  | EHD4X60AAL+WALLCON | *80CTL0701716B* | 32800 |  |  | 16.5 | 8.1 | 32400 |  |  | 25000 | 77% | 1.98 | Both | 682.5 | 2.73 | HRCU-A-CB (Split System: Heat Pump with Remote Outdoor Unit-Air-Source) | N/A
213782230 | Central Heat Pump | COMFORTMAKER | CVH837GKA2* |  |  | EHD4X60AAL+WALLCON | *80CTL0701716B* | 32800 |  |  | 16.5 | 8.1 | 32400 |  |  | 25000 | 77% | 1.98 | Both | 682.5 | 2.73 | HRCU-A-CB (Split System: Heat Pump with Remote Outdoor Unit-Air-Source) | N/A
213780330 | Central Heat Pump | COMFORTMAKER | CVH837GKA** |  |  | EHD4X60AAL+WALLCON | *80CTL0901716B* | 33000 |  |  | 16.5 | 8.1 | 32200 |  |  | 24800 | 77% | 1.98 | Both | 687.5 | 2.75 | HRCU-A-CB (Split System: Heat Pump with Remote Outdoor Unit-Air-Source) | N/A
213772810 | Central Heat Pump | COMFORTMAKER | CVH825GKA3* |  |  | EA*4X25L17A*+WALLCON | *96CTN0801714B* | 24200 |  |  | 16.5 | 8.1 | 21400 |  |  | 16600 | 78% | 2 | Both | 505 | 2.02 | HRCU-A-CB (Split System: Heat Pump with Remote Outdoor Unit-Air-Source) | N/A
213771040 | Central Heat Pump | COMFORTMAKER | CVH825GKA2* |  |  | EA*4X37L17A*+WALLCON | *80CTL0701412B* | 24200 |  |  | 16.5 | 8.1 | 21400 |  |  | 16700 | 78% | 2 | Both | 505 | 2.02 | HRCU-A-CB (Split System: Heat Pump with Remote Outdoor Unit-Air-Source) | N/A
213771060 | Central Heat Pump | COMFORTMAKER | CVH825GKA2* |  |  | EA*4X37L17A*+WALLCON | *80CTL0901716B* | 24200 |  |  | 16.5 | 8.1 | 21400 |  |  | 16700 | 78% | 2 | Both | 505 | 2.02 | HRCU-A-CB (Split System: Heat Pump with Remote Outdoor Unit-Air-Source) | N/A
213772730 | Central Heat Pump | COMFORTMAKER | CVH825GKA3* |  |  | EA*4X25L17A*+WALLCON | *80CTL0701412B* | 24400 |  |  | 16.5 | 8.1 | 21200 |  |  | 16600 | 78% | 2 | Both | 507.5 | 2.03 | HRCU-A-CB (Split System: Heat Pump with Remote Outdoor Unit-Air-Source) | N/A
213780310 | Central Heat Pump | COMFORTMAKER | CVH837GKA** |  |  | EHD4X60AAL+WALLCON | *80CTL0701412B* | 32800 |  |  | 16.5 | 8.1 | 32400 |  |  | 25600 | 79% | 2 | Both | 682.5 | 2.73 | HRCU-A-CB (Split System: Heat Pump with Remote Outdoor Unit-Air-Source) | N/A
213782320 | Central Heat Pump | COMFORTMAKER | CVH837GKA2* |  |  | EHD4X60AAL+WALLCON | *97CMN1202422B* | 33000 |  |  | 16.5 | 8.1 | 32200 |  |  | 24800 | 77% | 2 | Both | 687.5 | 2.75 | HRCU-A-CB (Split System: Heat Pump with Remote Outdoor Unit-Air-Source) | N/A
213780410 | Central Heat Pump | COMFORTMAKER | CVH837GKA** |  |  | EHD4X60AAL+WALLCON | *97CMN1202422B* | 33000 |  |  | 16.5 | 8.1 | 32200 |  |  | 24800 | 77% | 2 | Both | 687.5 | 2.75 | HRCU-A-CB (Split System: Heat Pump with Remote Outdoor Unit-Air-Source) | N/A
213773800 | Central Heat Pump | COMFORTMAKER | CVH825GKA3* |  |  | EA*4X48L21A*+WALLCON | *96CTN1002122B* | 24000 |  |  | 16.5 | 8.1 | 21000 |  |  | 16500 | 79% | 2.02 | Both | 500 | 2 | HRCU-A-CB (Split System: Heat Pump with Remote Outdoor Unit-Air-Source) | N/A
213771660 | Central Heat Pump | COMFORTMAKER | CVH825GKA2* |  |  | EA*4X48L21A*+WALLCON | *96CTN0801714B* | 24000 |  |  | 16.5 | 8.1 | 21000 |  |  | 16500 | 79% | 2.02 | Both | 500 | 2 | HRCU-A-CB (Split System: Heat Pump with Remote Outdoor Unit-Air-Source) | N/A
213773860 | Central Heat Pump | COMFORTMAKER | CVH825GKA3* |  |  | EA*4X48L24A*+WALLCON | *96CTN1002122B* | 24200 |  |  | 16.5 | 8.1 | 21000 |  |  | 16500 | 79% | 2.02 | Both | 505 | 2.02 | HRCU-A-CB (Split System: Heat Pump with Remote Outdoor Unit-Air-Source) | N/A
213772590 | Central Heat Pump | COMFORTMAKER | CVH825GKA2* |  |  | EHD4X48AAL+WALLCON | *96CTN1202422B* | 24200 |  |  | 16.5 | 8.1 | 21200 |  |  | 16600 | 78% | 2.02 | Both | 505 | 2.02 | HRCU-A-CB (Split System: Heat Pump with Remote Outdoor Unit-Air-Source) | N/A
213774720 | Central Heat Pump | COMFORTMAKER | CVH825GKA3* |  |  | EHD4X48AAL+WALLCON | *96CTN1202422B* | 24200 |  |  | 16.5 | 8.1 | 21200 |  |  | 16600 | 78% | 2.02 | Both | 505 | 2.02 | HRCU-A-CB (Split System: Heat Pump with Remote Outdoor Unit-Air-Source) | N/A
213773640 | Central Heat Pump | COMFORTMAKER | CVH825GKA3* |  |  | EA*4X43L21A*+WALLCON | *97CMN0801714B* | 24400 |  |  | 16.5 | 8.1 | 21200 |  |  | 16600 | 78% | 2.02 | Both | 507.5 | 2.03 | HRCU-A-CB (Split System: Heat Pump with Remote Outdoor Unit-Air-Source) | N/A
213773330 | Central Heat Pump | COMFORTMAKER | CVH825GKA3* |  |  | EA*4X37L21A*+WALLCON | *97CMN0801714B* | 24400 |  |  | 16.5 | 8.1 | 21200 |  |  | 16600 | 78% | 2.02 | Both | 507.5 | 2.03 | HRCU-A-CB (Split System: Heat Pump with Remote Outdoor Unit-Air-Source) | N/A
213773670 | Central Heat Pump | COMFORTMAKER | CVH825GKA3* |  |  | EA*4X43L21A*+WALLCON | *96CTN0801714B* | 24400 |  |  | 16.5 | 8.1 | 21200 |  |  | 16600 | 78% | 2.02 | Both | 507.5 | 2.03 | HRCU-A-CB (Split System: Heat Pump with Remote Outdoor Unit-Air-Source) | N/A
213773270 | Central Heat Pump | COMFORTMAKER | CVH825GKA3* |  |  | EA*4X37L21A*+WALLCON | *80CTL0701716B* | 24400 |  |  | 16.5 | 8.1 | 21200 |  |  | 16600 | 78% | 2.02 | Both | 507.5 | 2.03 | HRCU-A-CB (Split System: Heat Pump with Remote Outdoor Unit-Air-Source) | N/A
213773290 | Central Heat Pump | COMFORTMAKER | CVH825GKA3* |  |  | EA*4X37L21A*+WALLCON | *80CTL0902120B* | 24400 |  |  | 16.5 | 8.1 | 21200 |  |  | 16600 | 78% | 2.02 | Both | 507.5 | 2.03 | HRCU-A-CB (Split System: Heat Pump with Remote Outdoor Unit-Air-Source) | N/A
213773360 | Central Heat Pump | COMFORTMAKER | CVH825GKA3* |  |  | EA*4X37L21A*+WALLCON | *96CTN0801714B* | 24400 |  |  | 16.5 | 8.1 | 21200 |  |  | 16600 | 78% | 2.02 | Both | 507.5 | 2.03 | HRCU-A-CB (Split System: Heat Pump with Remote Outdoor Unit-Air-Source) | N/A
213770691 | Central Heat Pump | DAY & NIGHT | CVH825GKA2* |  |  | EA*4X30L14A*+WALLCON | *80CTL0701412B* | 23400 |  |  | 16.5 | 8.1 | 21600 |  |  | 16700 | 77% | 1.92 | Both | 487.5 | 1.95 | HRCU-A-CB (Split System: Heat Pump with Remote Outdoor Unit-Air-Source) | N/A
213780011 | Central Heat Pump | DAY & NIGHT | CVH837GKA** |  |  | EHD4X42AAL+WALLCON | *80CTL0901716B* | 32200 |  |  | 16.5 | 8.1 | 33000 |  |  | 24800 | 75% | 1.94 | Both | 670 | 2.68 | HRCU-A-CB (Split System: Heat Pump with Remote Outdoor Unit-Air-Source) | N/A
213781921 | Central Heat Pump | DAY & NIGHT | CVH837GKA2* |  |  | EHD4X42AAL+WALLCON | *80CTL0901716B* | 32200 |  |  | 16.5 | 8.1 | 33000 |  |  | 24800 | 75% | 1.94 | Both | 670 | 2.68 | HRCU-A-CB (Split System: Heat Pump with Remote Outdoor Unit-Air-Source) | N/A
213781931 | Central Heat Pump | DAY & NIGHT | CVH837GKA2* |  |  | EHD4X42AAL+WALLCON | *80CTL0902120B* | 32400 |  |  | 16.5 | 8.1 | 32800 |  |  | 24600 | 75% | 1.94 | Both | 675 | 2.7 | HRCU-A-CB (Split System: Heat Pump with Remote Outdoor Unit-Air-Source) | N/A
213780091 | Central Heat Pump | DAY & NIGHT | CVH837GKA** |  |  | EHD4X42AAL+WALLCON | *97CMN1202422B* | 32400 |  |  | 16.5 | 8.1 | 32800 |  |  | 24800 | 76% | 1.94 | Both | 675 | 2.7 | HRCU-A-CB (Split System: Heat Pump with Remote Outdoor Unit-Air-Source) | N/A
213782001 | Central Heat Pump | DAY & NIGHT | CVH837GKA2* |  |  | EHD4X42AAL+WALLCON | *97CMN1202422B* | 32400 |  |  | 16.5 | 8.1 | 32800 |  |  | 24800 | 76% | 1.94 | Both | 675 | 2.7 | HRCU-A-CB (Split System: Heat Pump with Remote Outdoor Unit-Air-Source) | N/A
213780231 | Central Heat Pump | DAY & NIGHT | CVH837GKA** |  |  | EHD4X48AAL+WALLCON | *97CMN0801714B* | 32400 |  |  | 16.5 | 8.1 | 33000 |  |  | 25000 | 76% | 1.94 | Both | 675 | 2.7 | HRCU-A-CB (Split System: Heat Pump with Remote Outdoor Unit-Air-Source) | N/A
213782141 | Central Heat Pump | DAY & NIGHT | CVH837GKA2* |  |  | EHD4X48AAL+WALLCON | *97CMN0801714B* | 32400 |  |  | 16.5 | 8.1 | 33000 |  |  | 25000 | 76% | 1.94 | Both | 675 | 2.7 | HRCU-A-CB (Split System: Heat Pump with Remote Outdoor Unit-Air-Source) | N/A
213781941 | Central Heat Pump | DAY & NIGHT | CVH837GKA2* |  |  | EHD4X42AAL+WALLCON | *80CTL1102120B* | 32600 |  |  | 16.5 | 8.1 | 32800 |  |  | 24600 | 75% | 1.94 | Both | 680 | 2.72 | HRCU-A-CB (Split System: Heat Pump with Remote Outdoor Unit-Air-Source) | N/A
213780031 | Central Heat Pump | DAY & NIGHT | CVH837GKA** |  |  | EHD4X42AAL+WALLCON | *80CTL1102120B* | 32600 |  |  | 16.5 | 8.1 | 32800 |  |  | 24600 | 75% | 1.94 | Both | 680 | 2.72 | HRCU-A-CB (Split System: Heat Pump with Remote Outdoor Unit-Air-Source) | N/A
213780121 | Central Heat Pump | DAY & NIGHT | CVH837GKA** |  |  | EHD4X42AAL+WALLCON | *96CTN1002122B* | 32600 |  |  | 16.5 | 8.1 | 33000 |  |  | 24600 | 75% | 1.94 | Both | 680 | 2.72 | HRCU-A-CB (Split System: Heat Pump with Remote Outdoor Unit-Air-Source) | N/A
213780081 | Central Heat Pump | DAY & NIGHT | CVH837GKA** |  |  | EHD4X42AAL+WALLCON | *97CMN1002122B* | 32600 |  |  | 16.5 | 8.1 | 33000 |  |  | 24600 | 75% | 1.94 | Both | 680 | 2.72 | HRCU-A-CB (Split System: Heat Pump with Remote Outdoor Unit-Air-Source) | N/A
213779311 | Central Heat Pump | DAY & NIGHT | CVH837GKA** |  |  | EA*4X43L21A*+WALLCON | *97CMN0601714B* | 32600 |  |  | 16.5 | 8.1 | 33000 |  |  | 25400 | 77% | 1.94 | Both | 680 | 2.72 | HRCU-A-CB (Split System: Heat Pump with Remote Outdoor Unit-Air-Source) | N/A
213780131 | Central Heat Pump | DAY & NIGHT | CVH837GKA** |  |  | EHD4X42AAL+WALLCON | *96CTN1202422B* | 32600 |  |  | 16.5 | 8.1 | 33000 |  |  | 24600 | 75% | 1.94 | Both | 680 | 2.72 | HRCU-A-CB (Split System: Heat Pump with Remote Outdoor Unit-Air-Source) | N/A
213780271 | Central Heat Pump | DAY & NIGHT | CVH837GKA** |  |  | EHD4X48AAL+WALLCON | *96CTN0801714B* | 32600 |  |  | 16.5 | 8.1 | 33000 |  |  | 25000 | 76% | 1.94 | Both | 680 | 2.72 | HRCU-A-CB (Split System: Heat Pump with Remote Outdoor Unit-Air-Source) | N/A
213782181 | Central Heat Pump | DAY & NIGHT | CVH837GKA2* |  |  | EHD4X48AAL+WALLCON | *96CTN0801714B* | 32600 |  |  | 16.5 | 8.1 | 33000 |  |  | 25000 | 76% | 1.94 | Both | 680 | 2.72 | HRCU-A-CB (Split System: Heat Pump with Remote Outdoor Unit-Air-Source) | N/A
213779001 | Central Heat Pump | DAY & NIGHT | CVH837GKA** |  |  | EA*4X37L21A*+WALLCON | *97CMN0601714B* | 32600 |  |  | 16.5 | 8.1 | 33200 |  |  | 25400 | 77% | 1.94 | Both | 680 | 2.72 | HRCU-A-CB (Split System: Heat Pump with Remote Outdoor Unit-Air-Source) | N/A
213782061 | Central Heat Pump | DAY & NIGHT | CVH837GKA2* |  |  | EHD4X48AAL+WALLCON | *80CTL0701412B* | 32600 |  |  | 16.5 | 8.1 | 33200 |  |  | 25000 | 75% | 1.94 | Both | 680 | 2.72 | HRCU-A-CB (Split System: Heat Pump with Remote Outdoor Unit-Air-Source) | N/A
213780161 | Central Heat Pump | DAY & NIGHT | CVH837GKA** |  |  | EHD4X48AAL+WALLCON | *80CTL0701716B* | 32600 |  |  | 16.5 | 8.1 | 33200 |  |  | 25000 | 75% | 1.94 | Both | 680 | 2.72 | HRCU-A-CB (Split System: Heat Pump with Remote Outdoor Unit-Air-Source) | N/A
213780911 | Central Heat Pump | DAY & NIGHT | CVH837GKA2* |  |  | EA*4X37L21A*+WALLCON | *97CMN0601714B* | 32600 |  |  | 16.5 | 8.1 | 33200 |  |  | 25400 | 77% | 1.94 | Both | 680 | 2.72 | HRCU-A-CB (Split System: Heat Pump with Remote Outdoor Unit-Air-Source) | N/A
213780151 | Central Heat Pump | DAY & NIGHT | CVH837GKA** |  |  | EHD4X48AAL+WALLCON | *80CTL0701412B* | 32600 |  |  | 16.5 | 8.1 | 33200 |  |  | 25000 | 75% | 1.94 | Both | 680 | 2.72 | HRCU-A-CB (Split System: Heat Pump with Remote Outdoor Unit-Air-Source) | N/A
213773511 | Central Heat Pump | DAY & NIGHT | CVH825GKA3* |  |  | EA*4X42L24A*+WALLCON | *80CTL1102120B* | 23800 |  |  | 16.5 | 8.1 | 21400 |  |  | 16600 | 78% | 1.96 | Both | 495 | 1.98 | HRCU-A-CB (Split System: Heat Pump with Remote Outdoor Unit-Air-Source) | N/A
213773491 | Central Heat Pump | DAY & NIGHT | CVH825GKA3* |  |  | EA*4X42L21A*+WALLCON | *96CTN1002122B* | 23800 |  |  | 16.5 | 8.1 | 21400 |  |  | 16600 | 78% | 1.96 | Both | 495 | 1.98 | HRCU-A-CB (Split System: Heat Pump with Remote Outdoor Unit-Air-Source) | N/A
213773461 | Central Heat Pump | DAY & NIGHT | CVH825GKA3* |  |  | EA*4X42L21A*+WALLCON | *97CMN1002122B* | 23800 |  |  | 16.5 | 8.1 | 21400 |  |  | 16600 | 78% | 1.96 | Both | 495 | 1.98 | HRCU-A-CB (Split System: Heat Pump with Remote Outdoor Unit-Air-Source) | N/A
213773531 | Central Heat Pump | DAY & NIGHT | CVH825GKA3* |  |  | EA*4X42L24A*+WALLCON | *97CMN1002122B* | 23800 |  |  | 16.5 | 8.1 | 21400 |  |  | 16600 | 78% | 1.96 | Both | 495 | 1.98 | HRCU-A-CB (Split System: Heat Pump with Remote Outdoor Unit-Air-Source) | N/A
213771411 | Central Heat Pump | DAY & NIGHT | CVH825GKA2* |  |  | EA*4X42L24A*+WALLCON | *97CMN1202422B* | 23800 |  |  | 16.5 | 8.1 | 21400 |  |  | 16600 | 78% | 1.96 | Both | 495 | 1.98 | HRCU-A-CB (Split System: Heat Pump with Remote Outdoor Unit-Air-Source) | N/A
213780171 | Central Heat Pump | DAY & NIGHT | CVH837GKA** |  |  | EHD4X48AAL+WALLCON | *80CTL0901716B* | 32400 |  |  | 16.5 | 8.1 | 33000 |  |  | 24800 | 75% | 1.96 | Both | 675 | 2.7 | HRCU-A-CB (Split System: Heat Pump with Remote Outdoor Unit-Air-Source) | N/A
213782081 | Central Heat Pump | DAY & NIGHT | CVH837GKA2* |  |  | EHD4X48AAL+WALLCON | *80CTL0901716B* | 32400 |  |  | 16.5 | 8.1 | 33000 |  |  | 24800 | 75% | 1.96 | Both | 675 | 2.7 | HRCU-A-CB (Split System: Heat Pump with Remote Outdoor Unit-Air-Source) | N/A
213780201 | Central Heat Pump | DAY & NIGHT | CVH837GKA** |  |  | EHD4X48AAL+WALLCON | *80CTL1352422B* | 32600 |  |  | 16.5 | 8.1 | 32600 |  |  | 24800 | 76% | 1.96 | Both | 680 | 2.72 | HRCU-A-CB (Split System: Heat Pump with Remote Outdoor Unit-Air-Source) | N/A
213782111 | Central Heat Pump | DAY & NIGHT | CVH837GKA2* |  |  | EHD4X48AAL+WALLCON | *80CTL1352422B* | 32600 |  |  | 16.5 | 8.1 | 32600 |  |  | 24800 | 76% | 1.96 | Both | 680 | 2.72 | HRCU-A-CB (Split System: Heat Pump with Remote Outdoor Unit-Air-Source) | N/A
213780191 | Central Heat Pump | DAY & NIGHT | CVH837GKA** |  |  | EHD4X48AAL+WALLCON | *80CTL1102120B* | 32600 |  |  | 16.5 | 8.1 | 32800 |  |  | 24800 | 76% | 1.96 | Both | 680 | 2.72 | HRCU-A-CB (Split System: Heat Pump with Remote Outdoor Unit-Air-Source) | N/A
213782101 | Central Heat Pump | DAY & NIGHT | CVH837GKA2* |  |  | EHD4X48AAL+WALLCON | *80CTL1102120B* | 32600 |  |  | 16.5 | 8.1 | 32800 |  |  | 24800 | 76% | 1.96 | Both | 680 | 2.72 | HRCU-A-CB (Split System: Heat Pump with Remote Outdoor Unit-Air-Source) | N/A
213782191 | Central Heat Pump | DAY & NIGHT | CVH837GKA2* |  |  | EHD4X48AAL+WALLCON | *96CTN1002122B* | 32600 |  |  | 16.5 | 8.1 | 33000 |  |  | 24800 | 75% | 1.96 | Both | 680 | 2.72 | HRCU-A-CB (Split System: Heat Pump with Remote Outdoor Unit-Air-Source) | N/A
213782151 | Central Heat Pump | DAY & NIGHT | CVH837GKA2* |  |  | EHD4X48AAL+WALLCON | *97CMN1002122B* | 32600 |  |  | 16.5 | 8.1 | 33000 |  |  | 24800 | 75% | 1.96 | Both | 680 | 2.72 | HRCU-A-CB (Split System: Heat Pump with Remote Outdoor Unit-Air-Source) | N/A
213780251 | Central Heat Pump | DAY & NIGHT | CVH837GKA** |  |  | EHD4X48AAL+WALLCON | *97CMN1202422B* | 32600 |  |  | 16.5 | 8.1 | 33000 |  |  | 24800 | 75% | 1.96 | Both | 680 | 2.72 | HRCU-A-CB (Split System: Heat Pump with Remote Outdoor Unit-Air-Source) | N/A
213782161 | Central Heat Pump | DAY & NIGHT | CVH837GKA2* |  |  | EHD4X48AAL+WALLCON | *97CMN1202422B* | 32600 |  |  | 16.5 | 8.1 | 33000 |  |  | 24800 | 75% | 1.96 | Both | 680 | 2.72 | HRCU-A-CB (Split System: Heat Pump with Remote Outdoor Unit-Air-Source) | N/A
213780041 | Central Heat Pump | DAY & NIGHT | CVH837GKA** |  |  | EHD4X42AAL+WALLCON | *80CTL1352422B* | 32600 |  |  | 16.5 | 8.1 | 33000 |  |  | 24600 | 75% | 1.96 | Both | 680 | 2.72 | HRCU-A-CB (Split System: Heat Pump with Remote Outdoor Unit-Air-Source) | N/A
213780241 | Central Heat Pump | DAY & NIGHT | CVH837GKA** |  |  | EHD4X48AAL+WALLCON | *97CMN1002122B* | 32600 |  |  | 16.5 | 8.1 | 33000 |  |  | 24800 | 75% | 1.96 | Both | 680 | 2.72 | HRCU-A-CB (Split System: Heat Pump with Remote Outdoor Unit-Air-Source) | N/A
213782201 | Central Heat Pump | DAY & NIGHT | CVH837GKA2* |  |  | EHD4X48AAL+WALLCON | *96CTN1202422B* | 32600 |  |  | 16.5 | 8.1 | 33000 |  |  | 24800 | 75% | 1.96 | Both | 680 | 2.72 | HRCU-A-CB (Split System: Heat Pump with Remote Outdoor Unit-Air-Source) | N/A
213782281 | Central Heat Pump | DAY & NIGHT | CVH837GKA2* |  |  | EHD4X60AAL+WALLCON | *95CSU0601716B* | 32800 |  |  | 16.5 | 8.1 | 32200 |  |  | 25000 | 78% | 1.96 | Both | 682.5 | 2.73 | HRCU-A-CB (Split System: Heat Pump with Remote Outdoor Unit-Air-Source) | N/A
213780421 | Central Heat Pump | DAY & NIGHT | CVH837GKA** |  |  | EHD4X60AAL+WALLCON | *96CTN0601714B* | 32800 |  |  | 16.5 | 8.1 | 32400 |  |  | 25000 | 77% | 1.96 | Both | 682.5 | 2.73 | HRCU-A-CB (Split System: Heat Pump with Remote Outdoor Unit-Air-Source) | N/A
213782331 | Central Heat Pump | DAY & NIGHT | CVH837GKA2* |  |  | EHD4X60AAL+WALLCON | *96CTN0601714B* | 32800 |  |  | 16.5 | 8.1 | 32400 |  |  | 25000 | 77% | 1.96 | Both | 682.5 | 2.73 | HRCU-A-CB (Split System: Heat Pump with Remote Outdoor Unit-Air-Source) | N/A
213782301 | Central Heat Pump | DAY & NIGHT | CVH837GKA2* |  |  | EHD4X60AAL+WALLCON | *97CMN0801714B* | 32800 |  |  | 16.5 | 8.1 | 32600 |  |  | 25000 | 77% | 1.96 | Both | 682.5 | 2.73 | HRCU-A-CB (Split System: Heat Pump with Remote Outdoor Unit-Air-Source) | N/A
213782341 | Central Heat Pump | DAY & NIGHT | CVH837GKA2* |  |  | EHD4X60AAL+WALLCON | *96CTN0801714B* | 32800 |  |  | 16.5 | 8.1 | 32200 |  |  | 25000 | 78% | 1.98 | Both | 682.5 | 2.73 | HRCU-A-CB (Split System: Heat Pump with Remote Outdoor Unit-Air-Source) | N/A
213780321 | Central Heat Pump | DAY & NIGHT | CVH837GKA** |  |  | EHD4X60AAL+WALLCON | *80CTL0701716B* | 32800 |  |  | 16.5 | 8.1 | 32400 |  |  | 25000 | 77% | 1.98 | Both | 682.5 | 2.73 | HRCU-A-CB (Split System: Heat Pump with Remote Outdoor Unit-Air-Source) | N/A
213780331 | Central Heat Pump | DAY & NIGHT | CVH837GKA** |  |  | EHD4X60AAL+WALLCON | *80CTL0901716B* | 33000 |  |  | 16.5 | 8.1 | 32200 |  |  | 24800 | 77% | 1.98 | Both | 687.5 | 2.75 | HRCU-A-CB (Split System: Heat Pump with Remote Outdoor Unit-Air-Source) | N/A
213782241 | Central Heat Pump | DAY & NIGHT | CVH837GKA2* |  |  | EHD4X60AAL+WALLCON | *80CTL0901716B* | 33000 |  |  | 16.5 | 8.1 | 32200 |  |  | 24800 | 77% | 1.98 | Both | 687.5 | 2.75 | HRCU-A-CB (Split System: Heat Pump with Remote Outdoor Unit-Air-Source) | N/A
213773791 | Central Heat Pump | DAY & NIGHT | CVH825GKA3* |  |  | EA*4X48L21A*+WALLCON | *96CTN0801714B* | 24000 |  |  | 16.5 | 8.1 | 21000 |  |  | 16600 | 79% | 2 | Both | 500 | 2 | HRCU-A-CB (Split System: Heat Pump with Remote Outdoor Unit-Air-Source) | N/A
213780311 | Central Heat Pump | DAY & NIGHT | CVH837GKA** |  |  | EHD4X60AAL+WALLCON | *80CTL0701412B* | 32800 |  |  | 16.5 | 8.1 | 32400 |  |  | 25600 | 79% | 2 | Both | 682.5 | 2.73 | HRCU-A-CB (Split System: Heat Pump with Remote Outdoor Unit-Air-Source) | N/A
213782221 | Central Heat Pump | DAY & NIGHT | CVH837GKA2* |  |  | EHD4X60AAL+WALLCON | *80CTL0701412B* | 32800 |  |  | 16.5 | 8.1 | 32400 |  |  | 25600 | 79% | 2 | Both | 682.5 | 2.73 | HRCU-A-CB (Split System: Heat Pump with Remote Outdoor Unit-Air-Source) | N/A
213780411 | Central Heat Pump | DAY & NIGHT | CVH837GKA** |  |  | EHD4X60AAL+WALLCON | *97CMN1202422B* | 33000 |  |  | 16.5 | 8.1 | 32200 |  |  | 24800 | 77% | 2 | Both | 687.5 | 2.75 | HRCU-A-CB (Split System: Heat Pump with Remote Outdoor Unit-Air-Source) | N/A
213782321 | Central Heat Pump | DAY & NIGHT | CVH837GKA2* |  |  | EHD4X60AAL+WALLCON | *97CMN1202422B* | 33000 |  |  | 16.5 | 8.1 | 32200 |  |  | 24800 | 77% | 2 | Both | 687.5 | 2.75 | HRCU-A-CB (Split System: Heat Pump with Remote Outdoor Unit-Air-Source) | N/A
213773801 | Central Heat Pump | DAY & NIGHT | CVH825GKA3* |  |  | EA*4X48L21A*+WALLCON | *96CTN1002122B* | 24000 |  |  | 16.5 | 8.1 | 21000 |  |  | 16500 | 79% | 2.02 | Both | 500 | 2 | HRCU-A-CB (Split System: Heat Pump with Remote Outdoor Unit-Air-Source) | N/A
213773861 | Central Heat Pump | DAY & NIGHT | CVH825GKA3* |  |  | EA*4X48L24A*+WALLCON | *96CTN1002122B* | 24200 |  |  | 16.5 | 8.1 | 21000 |  |  | 16500 | 79% | 2.02 | Both | 505 | 2.02 | HRCU-A-CB (Split System: Heat Pump with Remote Outdoor Unit-Air-Source) | N/A
213773841 | Central Heat Pump | DAY & NIGHT | CVH825GKA3* |  |  | EA*4X48L24A*+WALLCON | *97CMN1002122B* | 24200 |  |  | 16.5 | 8.1 | 21000 |  |  | 16500 | 79% | 2.02 | Both | 505 | 2.02 | HRCU-A-CB (Split System: Heat Pump with Remote Outdoor Unit-Air-Source) | N/A
213772591 | Central Heat Pump | DAY & NIGHT | CVH825GKA2* |  |  | EHD4X48AAL+WALLCON | *96CTN1202422B* | 24200 |  |  | 16.5 | 8.1 | 21200 |  |  | 16600 | 78% | 2.02 | Both | 505 | 2.02 | HRCU-A-CB (Split System: Heat Pump with Remote Outdoor Unit-Air-Source) | N/A
213773361 | Central Heat Pump | DAY & NIGHT | CVH825GKA3* |  |  | EA*4X37L21A*+WALLCON | *96CTN0801714B* | 24400 |  |  | 16.5 | 8.1 | 21200 |  |  | 16600 | 78% | 2.02 | Both | 507.5 | 2.03 | HRCU-A-CB (Split System: Heat Pump with Remote Outdoor Unit-Air-Source) | N/A
213773271 | Central Heat Pump | DAY & NIGHT | CVH825GKA3* |  |  | EA*4X37L21A*+WALLCON | *80CTL0701716B* | 24400 |  |  | 16.5 | 8.1 | 21200 |  |  | 16600 | 78% | 2.02 | Both | 507.5 | 2.03 | HRCU-A-CB (Split System: Heat Pump with Remote Outdoor Unit-Air-Source) | N/A
213773671 | Central Heat Pump | DAY & NIGHT | CVH825GKA3* |  |  | EA*4X43L21A*+WALLCON | *96CTN0801714B* | 24400 |  |  | 16.5 | 8.1 | 21200 |  |  | 16600 | 78% | 2.02 | Both | 507.5 | 2.03 | HRCU-A-CB (Split System: Heat Pump with Remote Outdoor Unit-Air-Source) | N/A
213773331 | Central Heat Pump | DAY & NIGHT | CVH825GKA3* |  |  | EA*4X37L21A*+WALLCON | *97CMN0801714B* | 24400 |  |  | 16.5 | 8.1 | 21200 |  |  | 16600 | 78% | 2.02 | Both | 507.5 | 2.03 | HRCU-A-CB (Split System: Heat Pump with Remote Outdoor Unit-Air-Source) | N/A
213773641 | Central Heat Pump | DAY & NIGHT | CVH825GKA3* |  |  | EA*4X43L21A*+WALLCON | *97CMN0801714B* | 24400 |  |  | 16.5 | 8.1 | 21200 |  |  | 16600 | 78% | 2.02 | Both | 507.5 | 2.03 | HRCU-A-CB (Split System: Heat Pump with Remote Outdoor Unit-Air-Source) | N/A
213773291 | Central Heat Pump | DAY & NIGHT | CVH825GKA3* |  |  | EA*4X37L21A*+WALLCON | *80CTL0902120B* | 24400 |  |  | 16.5 | 8.1 | 21200 |  |  | 16600 | 78% | 2.02 | Both | 507.5 | 2.03 | HRCU-A-CB (Split System: Heat Pump with Remote Outdoor Unit-Air-Source) | N/A
213771511 | Central Heat Pump | DAY & NIGHT | CVH825GKA2* |  |  | EA*4X43L21A*+WALLCON | *97CMN0801714B* | 24400 |  |  | 16.5 | 8.1 | 21200 |  |  | 16700 | 79% | 2.02 | Both | 507.5 | 2.03 | HRCU-A-CB (Split System: Heat Pump with Remote Outdoor Unit-Air-Source) | N/A
214229030 | Central Heat Pump | DAY & NIGHT | DLCURAH18ABK |  |  | EN(A,D)4X30L17** | *80MSU0601716A* | 17800 |  |  | 16.5 | 8.1 | 18300 |  |  | 18500 | 101% | 2.22 | Both | 370 | 1.48 | HRCU-A-CB (Split System: Heat Pump with Remote Outdoor Unit-Air-Source) | N/A
214229034 | Central Heat Pump | GRANDAIRE | WDLCURAH18ABK |  |  | WLNC304BA* | WFEU060B048B* | 17800 |  |  | 16.5 | 8.1 | 18300 |  |  | 18500 | 101% | 2.22 | Both | 370 | 1.48 | HRCU-A-CB (Split System: Heat Pump with Remote Outdoor Unit-Air-Source) | N/A
213780007 | Central Heat Pump | HEIL | HVH837GKA** |  |  | EHD4X42AAL+WALLCON | *80CTL0901716B* | 32200 |  |  | 16.5 | 8.1 | 33000 |  |  | 24800 | 75% | 1.94 | Both | 670 | 2.68 | HRCU-A-CB (Split System: Heat Pump with Remote Outdoor Unit-Air-Source) | N/A
213781917 | Central Heat Pump | HEIL | HVH837GKA2* |  |  | EHD4X42AAL+WALLCON | *80CTL0901716B* | 32200 |  |  | 16.5 | 8.1 | 33000 |  |  | 24800 | 75% | 1.94 | Both | 670 | 2.68 | HRCU-A-CB (Split System: Heat Pump with Remote Outdoor Unit-Air-Source) | N/A
213781927 | Central Heat Pump | HEIL | HVH837GKA2* |  |  | EHD4X42AAL+WALLCON | *80CTL0902120B* | 32400 |  |  | 16.5 | 8.1 | 32800 |  |  | 24600 | 75% | 1.94 | Both | 675 | 2.7 | HRCU-A-CB (Split System: Heat Pump with Remote Outdoor Unit-Air-Source) | N/A
213780087 | Central Heat Pump | HEIL | HVH837GKA** |  |  | EHD4X42AAL+WALLCON | *97CMN1202422B* | 32400 |  |  | 16.5 | 8.1 | 32800 |  |  | 24800 | 76% | 1.94 | Both | 675 | 2.7 | HRCU-A-CB (Split System: Heat Pump with Remote Outdoor Unit-Air-Source) | N/A
213780227 | Central Heat Pump | HEIL | HVH837GKA** |  |  | EHD4X48AAL+WALLCON | *97CMN0801714B* | 32400 |  |  | 16.5 | 8.1 | 33000 |  |  | 25000 | 76% | 1.94 | Both | 675 | 2.7 | HRCU-A-CB (Split System: Heat Pump with Remote Outdoor Unit-Air-Source) | N/A
213780027 | Central Heat Pump | HEIL | HVH837GKA** |  |  | EHD4X42AAL+WALLCON | *80CTL1102120B* | 32600 |  |  | 16.5 | 8.1 | 32800 |  |  | 24600 | 75% | 1.94 | Both | 680 | 2.72 | HRCU-A-CB (Split System: Heat Pump with Remote Outdoor Unit-Air-Source) | N/A
213781937 | Central Heat Pump | HEIL | HVH837GKA2* |  |  | EHD4X42AAL+WALLCON | *80CTL1102120B* | 32600 |  |  | 16.5 | 8.1 | 32800 |  |  | 24600 | 75% | 1.94 | Both | 680 | 2.72 | HRCU-A-CB (Split System: Heat Pump with Remote Outdoor Unit-Air-Source) | N/A
213779307 | Central Heat Pump | HEIL | HVH837GKA** |  |  | EA*4X43L21A*+WALLCON | *97CMN0601714B* | 32600 |  |  | 16.5 | 8.1 | 33000 |  |  | 25400 | 77% | 1.94 | Both | 680 | 2.72 | HRCU-A-CB (Split System: Heat Pump with Remote Outdoor Unit-Air-Source) | N/A
213780117 | Central Heat Pump | HEIL | HVH837GKA** |  |  | EHD4X42AAL+WALLCON | *96CTN1002122B* | 32600 |  |  | 16.5 | 8.1 | 33000 |  |  | 24600 | 75% | 1.94 | Both | 680 | 2.72 | HRCU-A-CB (Split System: Heat Pump with Remote Outdoor Unit-Air-Source) | N/A
213782037 | Central Heat Pump | HEIL | HVH837GKA2* |  |  | EHD4X42AAL+WALLCON | *96CTN1202422B* | 32600 |  |  | 16.5 | 8.1 | 33000 |  |  | 24600 | 75% | 1.94 | Both | 680 | 2.72 | HRCU-A-CB (Split System: Heat Pump with Remote Outdoor Unit-Air-Source) | N/A
213782027 | Central Heat Pump | HEIL | HVH837GKA2* |  |  | EHD4X42AAL+WALLCON | *96CTN1002122B* | 32600 |  |  | 16.5 | 8.1 | 33000 |  |  | 24600 | 75% | 1.94 | Both | 680 | 2.72 | HRCU-A-CB (Split System: Heat Pump with Remote Outdoor Unit-Air-Source) | N/A
213781987 | Central Heat Pump | HEIL | HVH837GKA2* |  |  | EHD4X42AAL+WALLCON | *97CMN1002122B* | 32600 |  |  | 16.5 | 8.1 | 33000 |  |  | 24600 | 75% | 1.94 | Both | 680 | 2.72 | HRCU-A-CB (Split System: Heat Pump with Remote Outdoor Unit-Air-Source) | N/A
213781217 | Central Heat Pump | HEIL | HVH837GKA2* |  |  | EA*4X43L21A*+WALLCON | *97CMN0601714B* | 32600 |  |  | 16.5 | 8.1 | 33000 |  |  | 25400 | 77% | 1.94 | Both | 680 | 2.72 | HRCU-A-CB (Split System: Heat Pump with Remote Outdoor Unit-Air-Source) | N/A
213780077 | Central Heat Pump | HEIL | HVH837GKA** |  |  | EHD4X42AAL+WALLCON | *97CMN1002122B* | 32600 |  |  | 16.5 | 8.1 | 33000 |  |  | 24600 | 75% | 1.94 | Both | 680 | 2.72 | HRCU-A-CB (Split System: Heat Pump with Remote Outdoor Unit-Air-Source) | N/A
213780267 | Central Heat Pump | HEIL | HVH837GKA** |  |  | EHD4X48AAL+WALLCON | *96CTN0801714B* | 32600 |  |  | 16.5 | 8.1 | 33000 |  |  | 25000 | 76% | 1.94 | Both | 680 | 2.72 | HRCU-A-CB (Split System: Heat Pump with Remote Outdoor Unit-Air-Source) | N/A
213780907 | Central Heat Pump | HEIL | HVH837GKA2* |  |  | EA*4X37L21A*+WALLCON | *97CMN0601714B* | 32600 |  |  | 16.5 | 8.1 | 33200 |  |  | 25400 | 77% | 1.94 | Both | 680 | 2.72 | HRCU-A-CB (Split System: Heat Pump with Remote Outdoor Unit-Air-Source) | N/A
213778997 | Central Heat Pump | HEIL | HVH837GKA** |  |  | EA*4X37L21A*+WALLCON | *97CMN0601714B* | 32600 |  |  | 16.5 | 8.1 | 33200 |  |  | 25400 | 77% | 1.94 | Both | 680 | 2.72 | HRCU-A-CB (Split System: Heat Pump with Remote Outdoor Unit-Air-Source) | N/A
213780147 | Central Heat Pump | HEIL | HVH837GKA** |  |  | EHD4X48AAL+WALLCON | *80CTL0701412B* | 32600 |  |  | 16.5 | 8.1 | 33200 |  |  | 25000 | 75% | 1.94 | Both | 680 | 2.72 | HRCU-A-CB (Split System: Heat Pump with Remote Outdoor Unit-Air-Source) | N/A
213782057 | Central Heat Pump | HEIL | HVH837GKA2* |  |  | EHD4X48AAL+WALLCON | *80CTL0701412B* | 32600 |  |  | 16.5 | 8.1 | 33200 |  |  | 25000 | 75% | 1.94 | Both | 680 | 2.72 | HRCU-A-CB (Split System: Heat Pump with Remote Outdoor Unit-Air-Source) | N/A
213780157 | Central Heat Pump | HEIL | HVH837GKA** |  |  | EHD4X48AAL+WALLCON | *80CTL0701716B* | 32600 |  |  | 16.5 | 8.1 | 33200 |  |  | 25000 | 75% | 1.94 | Both | 680 | 2.72 | HRCU-A-CB (Split System: Heat Pump with Remote Outdoor Unit-Air-Source) | N/A
213773527 | Central Heat Pump | HEIL | HVH825GKA3* |  |  | EA*4X42L24A*+WALLCON | *97CMN1002122B* | 23800 |  |  | 16.5 | 8.1 | 21400 |  |  | 16600 | 78% | 1.96 | Both | 495 | 1.98 | HRCU-A-CB (Split System: Heat Pump with Remote Outdoor Unit-Air-Source) | N/A
213773547 | Central Heat Pump | HEIL | HVH825GKA3* |  |  | EA*4X42L24A*+WALLCON | *96CTN1002122B* | 23800 |  |  | 16.5 | 8.1 | 21400 |  |  | 16600 | 78% | 1.96 | Both | 495 | 1.98 | HRCU-A-CB (Split System: Heat Pump with Remote Outdoor Unit-Air-Source) | N/A
213773487 | Central Heat Pump | HEIL | HVH825GKA3* |  |  | EA*4X42L21A*+WALLCON | *96CTN1002122B* | 23800 |  |  | 16.5 | 8.1 | 21400 |  |  | 16600 | 78% | 1.96 | Both | 495 | 1.98 | HRCU-A-CB (Split System: Heat Pump with Remote Outdoor Unit-Air-Source) | N/A
213773457 | Central Heat Pump | HEIL | HVH825GKA3* |  |  | EA*4X42L21A*+WALLCON | *97CMN1002122B* | 23800 |  |  | 16.5 | 8.1 | 21400 |  |  | 16600 | 78% | 1.96 | Both | 495 | 1.98 | HRCU-A-CB (Split System: Heat Pump with Remote Outdoor Unit-Air-Source) | N/A
213773507 | Central Heat Pump | HEIL | HVH825GKA3* |  |  | EA*4X42L24A*+WALLCON | *80CTL1102120B* | 23800 |  |  | 16.5 | 8.1 | 21400 |  |  | 16600 | 78% | 1.96 | Both | 495 | 1.98 | HRCU-A-CB (Split System: Heat Pump with Remote Outdoor Unit-Air-Source) | N/A
213780167 | Central Heat Pump | HEIL | HVH837GKA** |  |  | EHD4X48AAL+WALLCON | *80CTL0901716B* | 32400 |  |  | 16.5 | 8.1 | 33000 |  |  | 24800 | 75% | 1.96 | Both | 675 | 2.7 | HRCU-A-CB (Split System: Heat Pump with Remote Outdoor Unit-Air-Source) | N/A
213780197 | Central Heat Pump | HEIL | HVH837GKA** |  |  | EHD4X48AAL+WALLCON | *80CTL1352422B* | 32600 |  |  | 16.5 | 8.1 | 32600 |  |  | 24800 | 76% | 1.96 | Both | 680 | 2.72 | HRCU-A-CB (Split System: Heat Pump with Remote Outdoor Unit-Air-Source) | N/A
213782107 | Central Heat Pump | HEIL | HVH837GKA2* |  |  | EHD4X48AAL+WALLCON | *80CTL1352422B* | 32600 |  |  | 16.5 | 8.1 | 32600 |  |  | 24800 | 76% | 1.96 | Both | 680 | 2.72 | HRCU-A-CB (Split System: Heat Pump with Remote Outdoor Unit-Air-Source) | N/A
213780187 | Central Heat Pump | HEIL | HVH837GKA** |  |  | EHD4X48AAL+WALLCON | *80CTL1102120B* | 32600 |  |  | 16.5 | 8.1 | 32800 |  |  | 24800 | 76% | 1.96 | Both | 680 | 2.72 | HRCU-A-CB (Split System: Heat Pump with Remote Outdoor Unit-Air-Source) | N/A
213780037 | Central Heat Pump | HEIL | HVH837GKA** |  |  | EHD4X42AAL+WALLCON | *80CTL1352422B* | 32600 |  |  | 16.5 | 8.1 | 33000 |  |  | 24600 | 75% | 1.96 | Both | 680 | 2.72 | HRCU-A-CB (Split System: Heat Pump with Remote Outdoor Unit-Air-Source) | N/A
213780287 | Central Heat Pump | HEIL | HVH837GKA** |  |  | EHD4X48AAL+WALLCON | *96CTN1202422B* | 32600 |  |  | 16.5 | 8.1 | 33000 |  |  | 24800 | 75% | 1.96 | Both | 680 | 2.72 | HRCU-A-CB (Split System: Heat Pump with Remote Outdoor Unit-Air-Source) | N/A
213780177 | Central Heat Pump | HEIL | HVH837GKA** |  |  | EHD4X48AAL+WALLCON | *80CTL0902120B* | 32600 |  |  | 16.5 | 8.1 | 33000 |  |  | 24800 | 75% | 1.96 | Both | 680 | 2.72 | HRCU-A-CB (Split System: Heat Pump with Remote Outdoor Unit-Air-Source) | N/A
213780247 | Central Heat Pump | HEIL | HVH837GKA** |  |  | EHD4X48AAL+WALLCON | *97CMN1202422B* | 32600 |  |  | 16.5 | 8.1 | 33000 |  |  | 24800 | 75% | 1.96 | Both | 680 | 2.72 | HRCU-A-CB (Split System: Heat Pump with Remote Outdoor Unit-Air-Source) | N/A
213782147 | Central Heat Pump | HEIL | HVH837GKA2* |  |  | EHD4X48AAL+WALLCON | *97CMN1002122B* | 32600 |  |  | 16.5 | 8.1 | 33000 |  |  | 24800 | 75% | 1.96 | Both | 680 | 2.72 | HRCU-A-CB (Split System: Heat Pump with Remote Outdoor Unit-Air-Source) | N/A
213782187 | Central Heat Pump | HEIL | HVH837GKA2* |  |  | EHD4X48AAL+WALLCON | *96CTN1002122B* | 32600 |  |  | 16.5 | 8.1 | 33000 |  |  | 24800 | 75% | 1.96 | Both | 680 | 2.72 | HRCU-A-CB (Split System: Heat Pump with Remote Outdoor Unit-Air-Source) | N/A
213780237 | Central Heat Pump | HEIL | HVH837GKA** |  |  | EHD4X48AAL+WALLCON | *97CMN1002122B* | 32600 |  |  | 16.5 | 8.1 | 33000 |  |  | 24800 | 75% | 1.96 | Both | 680 | 2.72 | HRCU-A-CB (Split System: Heat Pump with Remote Outdoor Unit-Air-Source) | N/A
213781947 | Central Heat Pump | HEIL | HVH837GKA2* |  |  | EHD4X42AAL+WALLCON | *80CTL1352422B* | 32600 |  |  | 16.5 | 8.1 | 33000 |  |  | 24600 | 75% | 1.96 | Both | 680 | 2.72 | HRCU-A-CB (Split System: Heat Pump with Remote Outdoor Unit-Air-Source) | N/A
213782087 | Central Heat Pump | HEIL | HVH837GKA2* |  |  | EHD4X48AAL+WALLCON | *80CTL0902120B* | 32600 |  |  | 16.5 | 8.1 | 33000 |  |  | 24800 | 75% | 1.96 | Both | 680 | 2.72 | HRCU-A-CB (Split System: Heat Pump with Remote Outdoor Unit-Air-Source) | N/A
213780367 | Central Heat Pump | HEIL | HVH837GKA** |  |  | EHD4X60AAL+WALLCON | *95CSU0601716B* | 32800 |  |  | 16.5 | 8.1 | 32200 |  |  | 25000 | 78% | 1.96 | Both | 682.5 | 2.73 | HRCU-A-CB (Split System: Heat Pump with Remote Outdoor Unit-Air-Source) | N/A
213780417 | Central Heat Pump | HEIL | HVH837GKA** |  |  | EHD4X60AAL+WALLCON | *96CTN0601714B* | 32800 |  |  | 16.5 | 8.1 | 32400 |  |  | 25000 | 77% | 1.96 | Both | 682.5 | 2.73 | HRCU-A-CB (Split System: Heat Pump with Remote Outdoor Unit-Air-Source) | N/A
213782327 | Central Heat Pump | HEIL | HVH837GKA2* |  |  | EHD4X60AAL+WALLCON | *96CTN0601714B* | 32800 |  |  | 16.5 | 8.1 | 32400 |  |  | 25000 | 77% | 1.96 | Both | 682.5 | 2.73 | HRCU-A-CB (Split System: Heat Pump with Remote Outdoor Unit-Air-Source) | N/A
213780387 | Central Heat Pump | HEIL | HVH837GKA** |  |  | EHD4X60AAL+WALLCON | *97CMN0801714B* | 32800 |  |  | 16.5 | 8.1 | 32600 |  |  | 25000 | 77% | 1.96 | Both | 682.5 | 2.73 | HRCU-A-CB (Split System: Heat Pump with Remote Outdoor Unit-Air-Source) | N/A
213782297 | Central Heat Pump | HEIL | HVH837GKA2* |  |  | EHD4X60AAL+WALLCON | *97CMN0801714B* | 32800 |  |  | 16.5 | 8.1 | 32600 |  |  | 25000 | 77% | 1.96 | Both | 682.5 | 2.73 | HRCU-A-CB (Split System: Heat Pump with Remote Outdoor Unit-Air-Source) | N/A
213782337 | Central Heat Pump | HEIL | HVH837GKA2* |  |  | EHD4X60AAL+WALLCON | *96CTN0801714B* | 32800 |  |  | 16.5 | 8.1 | 32200 |  |  | 25000 | 78% | 1.98 | Both | 682.5 | 2.73 | HRCU-A-CB (Split System: Heat Pump with Remote Outdoor Unit-Air-Source) | N/A
213780427 | Central Heat Pump | HEIL | HVH837GKA** |  |  | EHD4X60AAL+WALLCON | *96CTN0801714B* | 32800 |  |  | 16.5 | 8.1 | 32200 |  |  | 25000 | 78% | 1.98 | Both | 682.5 | 2.73 | HRCU-A-CB (Split System: Heat Pump with Remote Outdoor Unit-Air-Source) | N/A
213780317 | Central Heat Pump | HEIL | HVH837GKA** |  |  | EHD4X60AAL+WALLCON | *80CTL0701716B* | 32800 |  |  | 16.5 | 8.1 | 32400 |  |  | 25000 | 77% | 1.98 | Both | 682.5 | 2.73 | HRCU-A-CB (Split System: Heat Pump with Remote Outdoor Unit-Air-Source) | N/A
213782227 | Central Heat Pump | HEIL | HVH837GKA2* |  |  | EHD4X60AAL+WALLCON | *80CTL0701716B* | 32800 |  |  | 16.5 | 8.1 | 32400 |  |  | 25000 | 77% | 1.98 | Both | 682.5 | 2.73 | HRCU-A-CB (Split System: Heat Pump with Remote Outdoor Unit-Air-Source) | N/A
213782237 | Central Heat Pump | HEIL | HVH837GKA2* |  |  | EHD4X60AAL+WALLCON | *80CTL0901716B* | 33000 |  |  | 16.5 | 8.1 | 32200 |  |  | 24800 | 77% | 1.98 | Both | 687.5 | 2.75 | HRCU-A-CB (Split System: Heat Pump with Remote Outdoor Unit-Air-Source) | N/A
213780327 | Central Heat Pump | HEIL | HVH837GKA** |  |  | EHD4X60AAL+WALLCON | *80CTL0901716B* | 33000 |  |  | 16.5 | 8.1 | 32200 |  |  | 24800 | 77% | 1.98 | Both | 687.5 | 2.75 | HRCU-A-CB (Split System: Heat Pump with Remote Outdoor Unit-Air-Source) | N/A
213773787 | Central Heat Pump | HEIL | HVH825GKA3* |  |  | EA*4X48L21A*+WALLCON | *96CTN0801714B* | 24000 |  |  | 16.5 | 8.1 | 21000 |  |  | 16600 | 79% | 2 | Both | 500 | 2 | HRCU-A-CB (Split System: Heat Pump with Remote Outdoor Unit-Air-Source) | N/A
213772807 | Central Heat Pump | HEIL | HVH825GKA3* |  |  | EA*4X25L17A*+WALLCON | *96CTN0801714B* | 24200 |  |  | 16.5 | 8.1 | 21400 |  |  | 16600 | 78% | 2 | Both | 505 | 2.02 | HRCU-A-CB (Split System: Heat Pump with Remote Outdoor Unit-Air-Source) | N/A
213772727 | Central Heat Pump | HEIL | HVH825GKA3* |  |  | EA*4X25L17A*+WALLCON | *80CTL0701412B* | 24400 |  |  | 16.5 | 8.1 | 21200 |  |  | 16600 | 78% | 2 | Both | 507.5 | 2.03 | HRCU-A-CB (Split System: Heat Pump with Remote Outdoor Unit-Air-Source) | N/A
213772747 | Central Heat Pump | HEIL | HVH825GKA3* |  |  | EA*4X25L17A*+WALLCON | *80CTL0901716B* | 24400 |  |  | 16.5 | 8.1 | 21200 |  |  | 16600 | 78% | 2 | Both | 507.5 | 2.03 | HRCU-A-CB (Split System: Heat Pump with Remote Outdoor Unit-Air-Source) | N/A
213780307 | Central Heat Pump | HEIL | HVH837GKA** |  |  | EHD4X60AAL+WALLCON | *80CTL0701412B* | 32800 |  |  | 16.5 | 8.1 | 32400 |  |  | 25600 | 79% | 2 | Both | 682.5 | 2.73 | HRCU-A-CB (Split System: Heat Pump with Remote Outdoor Unit-Air-Source) | N/A
213782317 | Central Heat Pump | HEIL | HVH837GKA2* |  |  | EHD4X60AAL+WALLCON | *97CMN1202422B* | 33000 |  |  | 16.5 | 8.1 | 32200 |  |  | 24800 | 77% | 2 | Both | 687.5 | 2.75 | HRCU-A-CB (Split System: Heat Pump with Remote Outdoor Unit-Air-Source) | N/A
213780407 | Central Heat Pump | HEIL | HVH837GKA** |  |  | EHD4X60AAL+WALLCON | *97CMN1202422B* | 33000 |  |  | 16.5 | 8.1 | 32200 |  |  | 24800 | 77% | 2 | Both | 687.5 | 2.75 | HRCU-A-CB (Split System: Heat Pump with Remote Outdoor Unit-Air-Source) | N/A
213773847 | Central Heat Pump | HEIL | HVH825GKA3* |  |  | EA*4X48L24A*+WALLCON | *97CMN1202422B* | 24000 |  |  | 16.5 | 8.1 | 21000 |  |  | 16500 | 79% | 2.02 | Both | 500 | 2 | HRCU-A-CB (Split System: Heat Pump with Remote Outdoor Unit-Air-Source) | N/A
213773797 | Central Heat Pump | HEIL | HVH825GKA3* |  |  | EA*4X48L21A*+WALLCON | *96CTN1002122B* | 24000 |  |  | 16.5 | 8.1 | 21000 |  |  | 16500 | 79% | 2.02 | Both | 500 | 2 | HRCU-A-CB (Split System: Heat Pump with Remote Outdoor Unit-Air-Source) | N/A
213773837 | Central Heat Pump | HEIL | HVH825GKA3* |  |  | EA*4X48L24A*+WALLCON | *97CMN1002122B* | 24200 |  |  | 16.5 | 8.1 | 21000 |  |  | 16500 | 79% | 2.02 | Both | 505 | 2.02 | HRCU-A-CB (Split System: Heat Pump with Remote Outdoor Unit-Air-Source) | N/A
213773857 | Central Heat Pump | HEIL | HVH825GKA3* |  |  | EA*4X48L24A*+WALLCON | *96CTN1002122B* | 24200 |  |  | 16.5 | 8.1 | 21000 |  |  | 16500 | 79% | 2.02 | Both | 505 | 2.02 | HRCU-A-CB (Split System: Heat Pump with Remote Outdoor Unit-Air-Source) | N/A
213771727 | Central Heat Pump | HEIL | HVH825GKA2* |  |  | EA*4X48L24A*+WALLCON | *96CTN1002122B* | 24200 |  |  | 16.5 | 8.1 | 21000 |  |  | 16500 | 79% | 2.02 | Both | 505 | 2.02 | HRCU-A-CB (Split System: Heat Pump with Remote Outdoor Unit-Air-Source) | N/A
213772587 | Central Heat Pump | HEIL | HVH825GKA2* |  |  | EHD4X48AAL+WALLCON | *96CTN1202422B* | 24200 |  |  | 16.5 | 8.1 | 21200 |  |  | 16600 | 78% | 2.02 | Both | 505 | 2.02 | HRCU-A-CB (Split System: Heat Pump with Remote Outdoor Unit-Air-Source) | N/A
213774717 | Central Heat Pump | HEIL | HVH825GKA3* |  |  | EHD4X48AAL+WALLCON | *96CTN1202422B* | 24200 |  |  | 16.5 | 8.1 | 21200 |  |  | 16600 | 78% | 2.02 | Both | 505 | 2.02 | HRCU-A-CB (Split System: Heat Pump with Remote Outdoor Unit-Air-Source) | N/A
213773327 | Central Heat Pump | HEIL | HVH825GKA3* |  |  | EA*4X37L21A*+WALLCON | *97CMN0801714B* | 24400 |  |  | 16.5 | 8.1 | 21200 |  |  | 16600 | 78% | 2.02 | Both | 507.5 | 2.03 | HRCU-A-CB (Split System: Heat Pump with Remote Outdoor Unit-Air-Source) | N/A
213773267 | Central Heat Pump | HEIL | HVH825GKA3* |  |  | EA*4X37L21A*+WALLCON | *80CTL0701716B* | 24400 |  |  | 16.5 | 8.1 | 21200 |  |  | 16600 | 78% | 2.02 | Both | 507.5 | 2.03 | HRCU-A-CB (Split System: Heat Pump with Remote Outdoor Unit-Air-Source) | N/A
213773287 | Central Heat Pump | HEIL | HVH825GKA3* |  |  | EA*4X37L21A*+WALLCON | *80CTL0902120B* | 24400 |  |  | 16.5 | 8.1 | 21200 |  |  | 16600 | 78% | 2.02 | Both | 507.5 | 2.03 | HRCU-A-CB (Split System: Heat Pump with Remote Outdoor Unit-Air-Source) | N/A
213773357 | Central Heat Pump | HEIL | HVH825GKA3* |  |  | EA*4X37L21A*+WALLCON | *96CTN0801714B* | 24400 |  |  | 16.5 | 8.1 | 21200 |  |  | 16600 | 78% | 2.02 | Both | 507.5 | 2.03 | HRCU-A-CB (Split System: Heat Pump with Remote Outdoor Unit-Air-Source) | N/A
213773637 | Central Heat Pump | HEIL | HVH825GKA3* |  |  | EA*4X43L21A*+WALLCON | *97CMN0801714B* | 24400 |  |  | 16.5 | 8.1 | 21200 |  |  | 16600 | 78% | 2.02 | Both | 507.5 | 2.03 | HRCU-A-CB (Split System: Heat Pump with Remote Outdoor Unit-Air-Source) | N/A
213771527 | Central Heat Pump | HEIL | HVH825GKA2* |  |  | EA*4X43L21A*+WALLCON | *96CTN0601714B* | 24400 |  |  | 16.5 | 8.1 | 21200 |  |  | 16700 | 79% | 2.02 | Both | 507.5 | 2.03 | HRCU-A-CB (Split System: Heat Pump with Remote Outdoor Unit-Air-Source) | N/A
214229026 | Central Heat Pump | HEIL | DLCURAH18ABK |  |  | EN(A,D)4X30L17** | *80MSU0601716A* | 17800 |  |  | 16.5 | 8.1 | 18300 |  |  | 18500 | 101% | 2.22 | Both | 370 | 1.48 | HRCU-A-CB (Split System: Heat Pump with Remote Outdoor Unit-Air-Source) | N/A
213780012 | Central Heat Pump | KEEPRITE | CVH837GKA** |  |  | EHD4X42AAL+WALLCON | *80CTL0901716B* | 32200 |  |  | 16.5 | 8.1 | 33000 |  |  | 24800 | 75% | 1.94 | Both | 670 | 2.68 | HRCU-A-CB (Split System: Heat Pump with Remote Outdoor Unit-Air-Source) | N/A
213781922 | Central Heat Pump | KEEPRITE | CVH837GKA2* |  |  | EHD4X42AAL+WALLCON | *80CTL0901716B* | 32200 |  |  | 16.5 | 8.1 | 33000 |  |  | 24800 | 75% | 1.94 | Both | 670 | 2.68 | HRCU-A-CB (Split System: Heat Pump with Remote Outdoor Unit-Air-Source) | N/A
213780022 | Central Heat Pump | KEEPRITE | CVH837GKA** |  |  | EHD4X42AAL+WALLCON | *80CTL0902120B* | 32400 |  |  | 16.5 | 8.1 | 32800 |  |  | 24600 | 75% | 1.94 | Both | 675 | 2.7 | HRCU-A-CB (Split System: Heat Pump with Remote Outdoor Unit-Air-Source) | N/A
213782002 | Central Heat Pump | KEEPRITE | CVH837GKA2* |  |  | EHD4X42AAL+WALLCON | *97CMN1202422B* | 32400 |  |  | 16.5 | 8.1 | 32800 |  |  | 24800 | 76% | 1.94 | Both | 675 | 2.7 | HRCU-A-CB (Split System: Heat Pump with Remote Outdoor Unit-Air-Source) | N/A
213780092 | Central Heat Pump | KEEPRITE | CVH837GKA** |  |  | EHD4X42AAL+WALLCON | *97CMN1202422B* | 32400 |  |  | 16.5 | 8.1 | 32800 |  |  | 24800 | 76% | 1.94 | Both | 675 | 2.7 | HRCU-A-CB (Split System: Heat Pump with Remote Outdoor Unit-Air-Source) | N/A
213780232 | Central Heat Pump | KEEPRITE | CVH837GKA** |  |  | EHD4X48AAL+WALLCON | *97CMN0801714B* | 32400 |  |  | 16.5 | 8.1 | 33000 |  |  | 25000 | 76% | 1.94 | Both | 675 | 2.7 | HRCU-A-CB (Split System: Heat Pump with Remote Outdoor Unit-Air-Source) | N/A
213782142 | Central Heat Pump | KEEPRITE | CVH837GKA2* |  |  | EHD4X48AAL+WALLCON | *97CMN0801714B* | 32400 |  |  | 16.5 | 8.1 | 33000 |  |  | 25000 | 76% | 1.94 | Both | 675 | 2.7 | HRCU-A-CB (Split System: Heat Pump with Remote Outdoor Unit-Air-Source) | N/A
213780032 | Central Heat Pump | KEEPRITE | CVH837GKA** |  |  | EHD4X42AAL+WALLCON | *80CTL1102120B* | 32600 |  |  | 16.5 | 8.1 | 32800 |  |  | 24600 | 75% | 1.94 | Both | 680 | 2.72 | HRCU-A-CB (Split System: Heat Pump with Remote Outdoor Unit-Air-Source) | N/A
213781942 | Central Heat Pump | KEEPRITE | CVH837GKA2* |  |  | EHD4X42AAL+WALLCON | *80CTL1102120B* | 32600 |  |  | 16.5 | 8.1 | 32800 |  |  | 24600 | 75% | 1.94 | Both | 680 | 2.72 | HRCU-A-CB (Split System: Heat Pump with Remote Outdoor Unit-Air-Source) | N/A
213780122 | Central Heat Pump | KEEPRITE | CVH837GKA** |  |  | EHD4X42AAL+WALLCON | *96CTN1002122B* | 32600 |  |  | 16.5 | 8.1 | 33000 |  |  | 24600 | 75% | 1.94 | Both | 680 | 2.72 | HRCU-A-CB (Split System: Heat Pump with Remote Outdoor Unit-Air-Source) | N/A
213782182 | Central Heat Pump | KEEPRITE | CVH837GKA2* |  |  | EHD4X48AAL+WALLCON | *96CTN0801714B* | 32600 |  |  | 16.5 | 8.1 | 33000 |  |  | 25000 | 76% | 1.94 | Both | 680 | 2.72 | HRCU-A-CB (Split System: Heat Pump with Remote Outdoor Unit-Air-Source) | N/A
213780082 | Central Heat Pump | KEEPRITE | CVH837GKA** |  |  | EHD4X42AAL+WALLCON | *97CMN1002122B* | 32600 |  |  | 16.5 | 8.1 | 33000 |  |  | 24600 | 75% | 1.94 | Both | 680 | 2.72 | HRCU-A-CB (Split System: Heat Pump with Remote Outdoor Unit-Air-Source) | N/A
213780132 | Central Heat Pump | KEEPRITE | CVH837GKA** |  |  | EHD4X42AAL+WALLCON | *96CTN1202422B* | 32600 |  |  | 16.5 | 8.1 | 33000 |  |  | 24600 | 75% | 1.94 | Both | 680 | 2.72 | HRCU-A-CB (Split System: Heat Pump with Remote Outdoor Unit-Air-Source) | N/A
213781992 | Central Heat Pump | KEEPRITE | CVH837GKA2* |  |  | EHD4X42AAL+WALLCON | *97CMN1002122B* | 32600 |  |  | 16.5 | 8.1 | 33000 |  |  | 24600 | 75% | 1.94 | Both | 680 | 2.72 | HRCU-A-CB (Split System: Heat Pump with Remote Outdoor Unit-Air-Source) | N/A
213782042 | Central Heat Pump | KEEPRITE | CVH837GKA2* |  |  | EHD4X42AAL+WALLCON | *96CTN1202422B* | 32600 |  |  | 16.5 | 8.1 | 33000 |  |  | 24600 | 75% | 1.94 | Both | 680 | 2.72 | HRCU-A-CB (Split System: Heat Pump with Remote Outdoor Unit-Air-Source) | N/A
213781222 | Central Heat Pump | KEEPRITE | CVH837GKA2* |  |  | EA*4X43L21A*+WALLCON | *97CMN0601714B* | 32600 |  |  | 16.5 | 8.1 | 33000 |  |  | 25400 | 77% | 1.94 | Both | 680 | 2.72 | HRCU-A-CB (Split System: Heat Pump with Remote Outdoor Unit-Air-Source) | N/A
213782032 | Central Heat Pump | KEEPRITE | CVH837GKA2* |  |  | EHD4X42AAL+WALLCON | *96CTN1002122B* | 32600 |  |  | 16.5 | 8.1 | 33000 |  |  | 24600 | 75% | 1.94 | Both | 680 | 2.72 | HRCU-A-CB (Split System: Heat Pump with Remote Outdoor Unit-Air-Source) | N/A
213779002 | Central Heat Pump | KEEPRITE | CVH837GKA** |  |  | EA*4X37L21A*+WALLCON | *97CMN0601714B* | 32600 |  |  | 16.5 | 8.1 | 33200 |  |  | 25400 | 77% | 1.94 | Both | 680 | 2.72 | HRCU-A-CB (Split System: Heat Pump with Remote Outdoor Unit-Air-Source) | N/A
213780162 | Central Heat Pump | KEEPRITE | CVH837GKA** |  |  | EHD4X48AAL+WALLCON | *80CTL0701716B* | 32600 |  |  | 16.5 | 8.1 | 33200 |  |  | 25000 | 75% | 1.94 | Both | 680 | 2.72 | HRCU-A-CB (Split System: Heat Pump with Remote Outdoor Unit-Air-Source) | N/A
213782072 | Central Heat Pump | KEEPRITE | CVH837GKA2* |  |  | EHD4X48AAL+WALLCON | *80CTL0701716B* | 32600 |  |  | 16.5 | 8.1 | 33200 |  |  | 25000 | 75% | 1.94 | Both | 680 | 2.72 | HRCU-A-CB (Split System: Heat Pump with Remote Outdoor Unit-Air-Source) | N/A
213782062 | Central Heat Pump | KEEPRITE | CVH837GKA2* |  |  | EHD4X48AAL+WALLCON | *80CTL0701412B* | 32600 |  |  | 16.5 | 8.1 | 33200 |  |  | 25000 | 75% | 1.94 | Both | 680 | 2.72 | HRCU-A-CB (Split System: Heat Pump with Remote Outdoor Unit-Air-Source) | N/A
213780152 | Central Heat Pump | KEEPRITE | CVH837GKA** |  |  | EHD4X48AAL+WALLCON | *80CTL0701412B* | 32600 |  |  | 16.5 | 8.1 | 33200 |  |  | 25000 | 75% | 1.94 | Both | 680 | 2.72 | HRCU-A-CB (Split System: Heat Pump with Remote Outdoor Unit-Air-Source) | N/A
213773462 | Central Heat Pump | KEEPRITE | CVH825GKA3* |  |  | EA*4X42L21A*+WALLCON | *97CMN1002122B* | 23800 |  |  | 16.5 | 8.1 | 21400 |  |  | 16600 | 78% | 1.96 | Both | 495 | 1.98 | HRCU-A-CB (Split System: Heat Pump with Remote Outdoor Unit-Air-Source) | N/A
213773512 | Central Heat Pump | KEEPRITE | CVH825GKA3* |  |  | EA*4X42L24A*+WALLCON | *80CTL1102120B* | 23800 |  |  | 16.5 | 8.1 | 21400 |  |  | 16600 | 78% | 1.96 | Both | 495 | 1.98 | HRCU-A-CB (Split System: Heat Pump with Remote Outdoor Unit-Air-Source) | N/A
213773532 | Central Heat Pump | KEEPRITE | CVH825GKA3* |  |  | EA*4X42L24A*+WALLCON | *97CMN1002122B* | 23800 |  |  | 16.5 | 8.1 | 21400 |  |  | 16600 | 78% | 1.96 | Both | 495 | 1.98 | HRCU-A-CB (Split System: Heat Pump with Remote Outdoor Unit-Air-Source) | N/A
213782112 | Central Heat Pump | KEEPRITE | CVH837GKA2* |  |  | EHD4X48AAL+WALLCON | *80CTL1352422B* | 32600 |  |  | 16.5 | 8.1 | 32600 |  |  | 24800 | 76% | 1.96 | Both | 680 | 2.72 | HRCU-A-CB (Split System: Heat Pump with Remote Outdoor Unit-Air-Source) | N/A
213780192 | Central Heat Pump | KEEPRITE | CVH837GKA** |  |  | EHD4X48AAL+WALLCON | *80CTL1102120B* | 32600 |  |  | 16.5 | 8.1 | 32800 |  |  | 24800 | 76% | 1.96 | Both | 680 | 2.72 | HRCU-A-CB (Split System: Heat Pump with Remote Outdoor Unit-Air-Source) | N/A
213782102 | Central Heat Pump | KEEPRITE | CVH837GKA2* |  |  | EHD4X48AAL+WALLCON | *80CTL1102120B* | 32600 |  |  | 16.5 | 8.1 | 32800 |  |  | 24800 | 76% | 1.96 | Both | 680 | 2.72 | HRCU-A-CB (Split System: Heat Pump with Remote Outdoor Unit-Air-Source) | N/A
213780252 | Central Heat Pump | KEEPRITE | CVH837GKA** |  |  | EHD4X48AAL+WALLCON | *97CMN1202422B* | 32600 |  |  | 16.5 | 8.1 | 33000 |  |  | 24800 | 75% | 1.96 | Both | 680 | 2.72 | HRCU-A-CB (Split System: Heat Pump with Remote Outdoor Unit-Air-Source) | N/A
213780282 | Central Heat Pump | KEEPRITE | CVH837GKA** |  |  | EHD4X48AAL+WALLCON | *96CTN1002122B* | 32600 |  |  | 16.5 | 8.1 | 33000 |  |  | 24800 | 75% | 1.96 | Both | 680 | 2.72 | HRCU-A-CB (Split System: Heat Pump with Remote Outdoor Unit-Air-Source) | N/A
213780042 | Central Heat Pump | KEEPRITE | CVH837GKA** |  |  | EHD4X42AAL+WALLCON | *80CTL1352422B* | 32600 |  |  | 16.5 | 8.1 | 33000 |  |  | 24600 | 75% | 1.96 | Both | 680 | 2.72 | HRCU-A-CB (Split System: Heat Pump with Remote Outdoor Unit-Air-Source) | N/A
213782092 | Central Heat Pump | KEEPRITE | CVH837GKA2* |  |  | EHD4X48AAL+WALLCON | *80CTL0902120B* | 32600 |  |  | 16.5 | 8.1 | 33000 |  |  | 24800 | 75% | 1.96 | Both | 680 | 2.72 | HRCU-A-CB (Split System: Heat Pump with Remote Outdoor Unit-Air-Source) | N/A
213782192 | Central Heat Pump | KEEPRITE | CVH837GKA2* |  |  | EHD4X48AAL+WALLCON | *96CTN1002122B* | 32600 |  |  | 16.5 | 8.1 | 33000 |  |  | 24800 | 75% | 1.96 | Both | 680 | 2.72 | HRCU-A-CB (Split System: Heat Pump with Remote Outdoor Unit-Air-Source) | N/A
213780242 | Central Heat Pump | KEEPRITE | CVH837GKA** |  |  | EHD4X48AAL+WALLCON | *97CMN1002122B* | 32600 |  |  | 16.5 | 8.1 | 33000 |  |  | 24800 | 75% | 1.96 | Both | 680 | 2.72 | HRCU-A-CB (Split System: Heat Pump with Remote Outdoor Unit-Air-Source) | N/A
213780292 | Central Heat Pump | KEEPRITE | CVH837GKA** |  |  | EHD4X48AAL+WALLCON | *96CTN1202422B* | 32600 |  |  | 16.5 | 8.1 | 33000 |  |  | 24800 | 75% | 1.96 | Both | 680 | 2.72 | HRCU-A-CB (Split System: Heat Pump with Remote Outdoor Unit-Air-Source) | N/A
213782282 | Central Heat Pump | KEEPRITE | CVH837GKA2* |  |  | EHD4X60AAL+WALLCON | *95CSU0601716B* | 32800 |  |  | 16.5 | 8.1 | 32200 |  |  | 25000 | 78% | 1.96 | Both | 682.5 | 2.73 | HRCU-A-CB (Split System: Heat Pump with Remote Outdoor Unit-Air-Source) | N/A
213780372 | Central Heat Pump | KEEPRITE | CVH837GKA** |  |  | EHD4X60AAL+WALLCON | *95CSU0601716B* | 32800 |  |  | 16.5 | 8.1 | 32200 |  |  | 25000 | 78% | 1.96 | Both | 682.5 | 2.73 | HRCU-A-CB (Split System: Heat Pump with Remote Outdoor Unit-Air-Source) | N/A
213780422 | Central Heat Pump | KEEPRITE | CVH837GKA** |  |  | EHD4X60AAL+WALLCON | *96CTN0601714B* | 32800 |  |  | 16.5 | 8.1 | 32400 |  |  | 25000 | 77% | 1.96 | Both | 682.5 | 2.73 | HRCU-A-CB (Split System: Heat Pump with Remote Outdoor Unit-Air-Source) | N/A
213782332 | Central Heat Pump | KEEPRITE | CVH837GKA2* |  |  | EHD4X60AAL+WALLCON | *96CTN0601714B* | 32800 |  |  | 16.5 | 8.1 | 32400 |  |  | 25000 | 77% | 1.96 | Both | 682.5 | 2.73 | HRCU-A-CB (Split System: Heat Pump with Remote Outdoor Unit-Air-Source) | N/A
213782302 | Central Heat Pump | KEEPRITE | CVH837GKA2* |  |  | EHD4X60AAL+WALLCON | *97CMN0801714B* | 32800 |  |  | 16.5 | 8.1 | 32600 |  |  | 25000 | 77% | 1.96 | Both | 682.5 | 2.73 | HRCU-A-CB (Split System: Heat Pump with Remote Outdoor Unit-Air-Source) | N/A
213780392 | Central Heat Pump | KEEPRITE | CVH837GKA** |  |  | EHD4X60AAL+WALLCON | *97CMN0801714B* | 32800 |  |  | 16.5 | 8.1 | 32600 |  |  | 25000 | 77% | 1.96 | Both | 682.5 | 2.73 | HRCU-A-CB (Split System: Heat Pump with Remote Outdoor Unit-Air-Source) | N/A
213780432 | Central Heat Pump | KEEPRITE | CVH837GKA** |  |  | EHD4X60AAL+WALLCON | *96CTN0801714B* | 32800 |  |  | 16.5 | 8.1 | 32200 |  |  | 25000 | 78% | 1.98 | Both | 682.5 | 2.73 | HRCU-A-CB (Split System: Heat Pump with Remote Outdoor Unit-Air-Source) | N/A
213780322 | Central Heat Pump | KEEPRITE | CVH837GKA** |  |  | EHD4X60AAL+WALLCON | *80CTL0701716B* | 32800 |  |  | 16.5 | 8.1 | 32400 |  |  | 25000 | 77% | 1.98 | Both | 682.5 | 2.73 | HRCU-A-CB (Split System: Heat Pump with Remote Outdoor Unit-Air-Source) | N/A
213782242 | Central Heat Pump | KEEPRITE | CVH837GKA2* |  |  | EHD4X60AAL+WALLCON | *80CTL0901716B* | 33000 |  |  | 16.5 | 8.1 | 32200 |  |  | 24800 | 77% | 1.98 | Both | 687.5 | 2.75 | HRCU-A-CB (Split System: Heat Pump with Remote Outdoor Unit-Air-Source) | N/A
213780332 | Central Heat Pump | KEEPRITE | CVH837GKA** |  |  | EHD4X60AAL+WALLCON | *80CTL0901716B* | 33000 |  |  | 16.5 | 8.1 | 32200 |  |  | 24800 | 77% | 1.98 | Both | 687.5 | 2.75 | HRCU-A-CB (Split System: Heat Pump with Remote Outdoor Unit-Air-Source) | N/A
213773792 | Central Heat Pump | KEEPRITE | CVH825GKA3* |  |  | EA*4X48L21A*+WALLCON | *96CTN0801714B* | 24000 |  |  | 16.5 | 8.1 | 21000 |  |  | 16600 | 79% | 2 | Both | 500 | 2 | HRCU-A-CB (Split System: Heat Pump with Remote Outdoor Unit-Air-Source) | N/A
213772752 | Central Heat Pump | KEEPRITE | CVH825GKA3* |  |  | EA*4X25L17A*+WALLCON | *80CTL0901716B* | 24400 |  |  | 16.5 | 8.1 | 21200 |  |  | 16600 | 78% | 2 | Both | 507.5 | 2.03 | HRCU-A-CB (Split System: Heat Pump with Remote Outdoor Unit-Air-Source) | N/A
213772732 | Central Heat Pump | KEEPRITE | CVH825GKA3* |  |  | EA*4X25L17A*+WALLCON | *80CTL0701412B* | 24400 |  |  | 16.5 | 8.1 | 21200 |  |  | 16600 | 78% | 2 | Both | 507.5 | 2.03 | HRCU-A-CB (Split System: Heat Pump with Remote Outdoor Unit-Air-Source) | N/A
213780312 | Central Heat Pump | KEEPRITE | CVH837GKA** |  |  | EHD4X60AAL+WALLCON | *80CTL0701412B* | 32800 |  |  | 16.5 | 8.1 | 32400 |  |  | 25600 | 79% | 2 | Both | 682.5 | 2.73 | HRCU-A-CB (Split System: Heat Pump with Remote Outdoor Unit-Air-Source) | N/A
213782222 | Central Heat Pump | KEEPRITE | CVH837GKA2* |  |  | EHD4X60AAL+WALLCON | *80CTL0701412B* | 32800 |  |  | 16.5 | 8.1 | 32400 |  |  | 25600 | 79% | 2 | Both | 682.5 | 2.73 | HRCU-A-CB (Split System: Heat Pump with Remote Outdoor Unit-Air-Source) | N/A
213780412 | Central Heat Pump | KEEPRITE | CVH837GKA** |  |  | EHD4X60AAL+WALLCON | *97CMN1202422B* | 33000 |  |  | 16.5 | 8.1 | 32200 |  |  | 24800 | 77% | 2 | Both | 687.5 | 2.75 | HRCU-A-CB (Split System: Heat Pump with Remote Outdoor Unit-Air-Source) | N/A
213782322 | Central Heat Pump | KEEPRITE | CVH837GKA2* |  |  | EHD4X60AAL+WALLCON | *97CMN1202422B* | 33000 |  |  | 16.5 | 8.1 | 32200 |  |  | 24800 | 77% | 2 | Both | 687.5 | 2.75 | HRCU-A-CB (Split System: Heat Pump with Remote Outdoor Unit-Air-Source) | N/A
213773802 | Central Heat Pump | KEEPRITE | CVH825GKA3* |  |  | EA*4X48L21A*+WALLCON | *96CTN1002122B* | 24000 |  |  | 16.5 | 8.1 | 21000 |  |  | 16500 | 79% | 2.02 | Both | 500 | 2 | HRCU-A-CB (Split System: Heat Pump with Remote Outdoor Unit-Air-Source) | N/A
213773852 | Central Heat Pump | KEEPRITE | CVH825GKA3* |  |  | EA*4X48L24A*+WALLCON | *97CMN1202422B* | 24000 |  |  | 16.5 | 8.1 | 21000 |  |  | 16500 | 79% | 2.02 | Both | 500 | 2 | HRCU-A-CB (Split System: Heat Pump with Remote Outdoor Unit-Air-Source) | N/A
213773772 | Central Heat Pump | KEEPRITE | CVH825GKA3* |  |  | EA*4X48L21A*+WALLCON | *97CMN1002122B* | 24000 |  |  | 16.5 | 8.1 | 21000 |  |  | 16500 | 79% | 2.02 | Both | 500 | 2 | HRCU-A-CB (Split System: Heat Pump with Remote Outdoor Unit-Air-Source) | N/A
213771662 | Central Heat Pump | KEEPRITE | CVH825GKA2* |  |  | EA*4X48L21A*+WALLCON | *96CTN0801714B* | 24000 |  |  | 16.5 | 8.1 | 21000 |  |  | 16500 | 79% | 2.02 | Both | 500 | 2 | HRCU-A-CB (Split System: Heat Pump with Remote Outdoor Unit-Air-Source) | N/A
213772592 | Central Heat Pump | KEEPRITE | CVH825GKA2* |  |  | EHD4X48AAL+WALLCON | *96CTN1202422B* | 24200 |  |  | 16.5 | 8.1 | 21200 |  |  | 16600 | 78% | 2.02 | Both | 505 | 2.02 | HRCU-A-CB (Split System: Heat Pump with Remote Outdoor Unit-Air-Source) | N/A
213774722 | Central Heat Pump | KEEPRITE | CVH825GKA3* |  |  | EHD4X48AAL+WALLCON | *96CTN1202422B* | 24200 |  |  | 16.5 | 8.1 | 21200 |  |  | 16600 | 78% | 2.02 | Both | 505 | 2.02 | HRCU-A-CB (Split System: Heat Pump with Remote Outdoor Unit-Air-Source) | N/A
213773362 | Central Heat Pump | KEEPRITE | CVH825GKA3* |  |  | EA*4X37L21A*+WALLCON | *96CTN0801714B* | 24400 |  |  | 16.5 | 8.1 | 21200 |  |  | 16600 | 78% | 2.02 | Both | 507.5 | 2.03 | HRCU-A-CB (Split System: Heat Pump with Remote Outdoor Unit-Air-Source) | N/A
213773272 | Central Heat Pump | KEEPRITE | CVH825GKA3* |  |  | EA*4X37L21A*+WALLCON | *80CTL0701716B* | 24400 |  |  | 16.5 | 8.1 | 21200 |  |  | 16600 | 78% | 2.02 | Both | 507.5 | 2.03 | HRCU-A-CB (Split System: Heat Pump with Remote Outdoor Unit-Air-Source) | N/A
213773642 | Central Heat Pump | KEEPRITE | CVH825GKA3* |  |  | EA*4X43L21A*+WALLCON | *97CMN0801714B* | 24400 |  |  | 16.5 | 8.1 | 21200 |  |  | 16600 | 78% | 2.02 | Both | 507.5 | 2.03 | HRCU-A-CB (Split System: Heat Pump with Remote Outdoor Unit-Air-Source) | N/A
214229031 | Central Heat Pump | KEEPRITE | DLCURAH18ABK |  |  | EN(A,D)4X30L17** | *80MSU0601716A* | 17800 |  |  | 16.5 | 8.1 | 18300 |  |  | 18500 | 101% | 2.22 | Both | 370 | 1.48 | HRCU-A-CB (Split System: Heat Pump with Remote Outdoor Unit-Air-Source) | N/A
213770993 | Central Heat Pump | KENMORE | (C,H,T)VH825GKA2* |  |  | EA*4X36L21A*+WALLCON | *97CMN1002122B* | 23600 |  |  | 16.5 | 8.1 | 21400 |  |  | 16600 | 78% | 1.94 | Both | 492.5 | 1.97 | HRCU-A-CB (Split System: Heat Pump with Remote Outdoor Unit-Air-Source) | N/A
213781923 | Central Heat Pump | KENMORE | (C,H,T)VH837GKA2* |  |  | EHD4X42AAL+WALLCON | *80CTL0901716B* | 32200 |  |  | 16.5 | 8.1 | 33000 |  |  | 24800 | 75% | 1.94 | Both | 670 | 2.68 | HRCU-A-CB (Split System: Heat Pump with Remote Outdoor Unit-Air-Source) | N/A
213782003 | Central Heat Pump | KENMORE | (C,H,T)VH837GKA2* |  |  | EHD4X42AAL+WALLCON | *97CMN1202422B* | 32400 |  |  | 16.5 | 8.1 | 32800 |  |  | 24800 | 76% | 1.94 | Both | 675 | 2.7 | HRCU-A-CB (Split System: Heat Pump with Remote Outdoor Unit-Air-Source) | N/A
213781933 | Central Heat Pump | KENMORE | (C,H,T)VH837GKA2* |  |  | EHD4X42AAL+WALLCON | *80CTL0902120B* | 32400 |  |  | 16.5 | 8.1 | 32800 |  |  | 24600 | 75% | 1.94 | Both | 675 | 2.7 | HRCU-A-CB (Split System: Heat Pump with Remote Outdoor Unit-Air-Source) | N/A
213780233 | Central Heat Pump | KENMORE | (C,H,T)VH837GKA** |  |  | EHD4X48AAL+WALLCON | *97CMN0801714B* | 32400 |  |  | 16.5 | 8.1 | 33000 |  |  | 25000 | 76% | 1.94 | Both | 675 | 2.7 | HRCU-A-CB (Split System: Heat Pump with Remote Outdoor Unit-Air-Source) | N/A
213781943 | Central Heat Pump | KENMORE | (C,H,T)VH837GKA2* |  |  | EHD4X42AAL+WALLCON | *80CTL1102120B* | 32600 |  |  | 16.5 | 8.1 | 32800 |  |  | 24600 | 75% | 1.94 | Both | 680 | 2.72 | HRCU-A-CB (Split System: Heat Pump with Remote Outdoor Unit-Air-Source) | N/A
213780133 | Central Heat Pump | KENMORE | (C,H,T)VH837GKA** |  |  | EHD4X42AAL+WALLCON | *96CTN1202422B* | 32600 |  |  | 16.5 | 8.1 | 33000 |  |  | 24600 | 75% | 1.94 | Both | 680 | 2.72 | HRCU-A-CB (Split System: Heat Pump with Remote Outdoor Unit-Air-Source) | N/A
213782043 | Central Heat Pump | KENMORE | (C,H,T)VH837GKA2* |  |  | EHD4X42AAL+WALLCON | *96CTN1202422B* | 32600 |  |  | 16.5 | 8.1 | 33000 |  |  | 24600 | 75% | 1.94 | Both | 680 | 2.72 | HRCU-A-CB (Split System: Heat Pump with Remote Outdoor Unit-Air-Source) | N/A
213780273 | Central Heat Pump | KENMORE | (C,H,T)VH837GKA** |  |  | EHD4X48AAL+WALLCON | *96CTN0801714B* | 32600 |  |  | 16.5 | 8.1 | 33000 |  |  | 25000 | 76% | 1.94 | Both | 680 | 2.72 | HRCU-A-CB (Split System: Heat Pump with Remote Outdoor Unit-Air-Source) | N/A
213781223 | Central Heat Pump | KENMORE | (C,H,T)VH837GKA2* |  |  | EA*4X43L21A*+WALLCON | *97CMN0601714B* | 32600 |  |  | 16.5 | 8.1 | 33000 |  |  | 25400 | 77% | 1.94 | Both | 680 | 2.72 | HRCU-A-CB (Split System: Heat Pump with Remote Outdoor Unit-Air-Source) | N/A
213781993 | Central Heat Pump | KENMORE | (C,H,T)VH837GKA2* |  |  | EHD4X42AAL+WALLCON | *97CMN1002122B* | 32600 |  |  | 16.5 | 8.1 | 33000 |  |  | 24600 | 75% | 1.94 | Both | 680 | 2.72 | HRCU-A-CB (Split System: Heat Pump with Remote Outdoor Unit-Air-Source) | N/A
213780123 | Central Heat Pump | KENMORE | (C,H,T)VH837GKA** |  |  | EHD4X42AAL+WALLCON | *96CTN1002122B* | 32600 |  |  | 16.5 | 8.1 | 33000 |  |  | 24600 | 75% | 1.94 | Both | 680 | 2.72 | HRCU-A-CB (Split System: Heat Pump with Remote Outdoor Unit-Air-Source) | N/A
213782033 | Central Heat Pump | KENMORE | (C,H,T)VH837GKA2* |  |  | EHD4X42AAL+WALLCON | *96CTN1002122B* | 32600 |  |  | 16.5 | 8.1 | 33000 |  |  | 24600 | 75% | 1.94 | Both | 680 | 2.72 | HRCU-A-CB (Split System: Heat Pump with Remote Outdoor Unit-Air-Source) | N/A
213779313 | Central Heat Pump | KENMORE | (C,H,T)VH837GKA** |  |  | EA*4X43L21A*+WALLCON | *97CMN0601714B* | 32600 |  |  | 16.5 | 8.1 | 33000 |  |  | 25400 | 77% | 1.94 | Both | 680 | 2.72 | HRCU-A-CB (Split System: Heat Pump with Remote Outdoor Unit-Air-Source) | N/A
213780083 | Central Heat Pump | KENMORE | (C,H,T)VH837GKA** |  |  | EHD4X42AAL+WALLCON | *97CMN1002122B* | 32600 |  |  | 16.5 | 8.1 | 33000 |  |  | 24600 | 75% | 1.94 | Both | 680 | 2.72 | HRCU-A-CB (Split System: Heat Pump with Remote Outdoor Unit-Air-Source) | N/A
213780153 | Central Heat Pump | KENMORE | (C,H,T)VH837GKA** |  |  | EHD4X48AAL+WALLCON | *80CTL0701412B* | 32600 |  |  | 16.5 | 8.1 | 33200 |  |  | 25000 | 75% | 1.94 | Both | 680 | 2.72 | HRCU-A-CB (Split System: Heat Pump with Remote Outdoor Unit-Air-Source) | N/A
213782063 | Central Heat Pump | KENMORE | (C,H,T)VH837GKA2* |  |  | EHD4X48AAL+WALLCON | *80CTL0701412B* | 32600 |  |  | 16.5 | 8.1 | 33200 |  |  | 25000 | 75% | 1.94 | Both | 680 | 2.72 | HRCU-A-CB (Split System: Heat Pump with Remote Outdoor Unit-Air-Source) | N/A
213782073 | Central Heat Pump | KENMORE | (C,H,T)VH837GKA2* |  |  | EHD4X48AAL+WALLCON | *80CTL0701716B* | 32600 |  |  | 16.5 | 8.1 | 33200 |  |  | 25000 | 75% | 1.94 | Both | 680 | 2.72 | HRCU-A-CB (Split System: Heat Pump with Remote Outdoor Unit-Air-Source) | N/A
213780163 | Central Heat Pump | KENMORE | (C,H,T)VH837GKA** |  |  | EHD4X48AAL+WALLCON | *80CTL0701716B* | 32600 |  |  | 16.5 | 8.1 | 33200 |  |  | 25000 | 75% | 1.94 | Both | 680 | 2.72 | HRCU-A-CB (Split System: Heat Pump with Remote Outdoor Unit-Air-Source) | N/A
213773463 | Central Heat Pump | KENMORE | (C,H,T)VH825GKA3* |  |  | EA*4X42L21A*+WALLCON | *97CMN1002122B* | 23800 |  |  | 16.5 | 8.1 | 21400 |  |  | 16600 | 78% | 1.96 | Both | 495 | 1.98 | HRCU-A-CB (Split System: Heat Pump with Remote Outdoor Unit-Air-Source) | N/A
213773553 | Central Heat Pump | KENMORE | (C,H,T)VH825GKA3* |  |  | EA*4X42L24A*+WALLCON | *96CTN1002122B* | 23800 |  |  | 16.5 | 8.1 | 21400 |  |  | 16600 | 78% | 1.96 | Both | 495 | 1.98 | HRCU-A-CB (Split System: Heat Pump with Remote Outdoor Unit-Air-Source) | N/A
213773513 | Central Heat Pump | KENMORE | (C,H,T)VH825GKA3* |  |  | EA*4X42L24A*+WALLCON | *80CTL1102120B* | 23800 |  |  | 16.5 | 8.1 | 21400 |  |  | 16600 | 78% | 1.96 | Both | 495 | 1.98 | HRCU-A-CB (Split System: Heat Pump with Remote Outdoor Unit-Air-Source) | N/A
213773493 | Central Heat Pump | KENMORE | (C,H,T)VH825GKA3* |  |  | EA*4X42L21A*+WALLCON | *96CTN1002122B* | 23800 |  |  | 16.5 | 8.1 | 21400 |  |  | 16600 | 78% | 1.96 | Both | 495 | 1.98 | HRCU-A-CB (Split System: Heat Pump with Remote Outdoor Unit-Air-Source) | N/A
213771393 | Central Heat Pump | KENMORE | (C,H,T)VH825GKA2* |  |  | EA*4X42L24A*+WALLCON | *80CTL1352422B* | 23800 |  |  | 16.5 | 8.1 | 21400 |  |  | 16600 | 78% | 1.96 | Both | 495 | 1.98 | HRCU-A-CB (Split System: Heat Pump with Remote Outdoor Unit-Air-Source) | N/A
213780173 | Central Heat Pump | KENMORE | (C,H,T)VH837GKA** |  |  | EHD4X48AAL+WALLCON | *80CTL0901716B* | 32400 |  |  | 16.5 | 8.1 | 33000 |  |  | 24800 | 75% | 1.96 | Both | 675 | 2.7 | HRCU-A-CB (Split System: Heat Pump with Remote Outdoor Unit-Air-Source) | N/A
213782083 | Central Heat Pump | KENMORE | (C,H,T)VH837GKA2* |  |  | EHD4X48AAL+WALLCON | *80CTL0901716B* | 32400 |  |  | 16.5 | 8.1 | 33000 |  |  | 24800 | 75% | 1.96 | Both | 675 | 2.7 | HRCU-A-CB (Split System: Heat Pump with Remote Outdoor Unit-Air-Source) | N/A
213780203 | Central Heat Pump | KENMORE | (C,H,T)VH837GKA** |  |  | EHD4X48AAL+WALLCON | *80CTL1352422B* | 32600 |  |  | 16.5 | 8.1 | 32600 |  |  | 24800 | 76% | 1.96 | Both | 680 | 2.72 | HRCU-A-CB (Split System: Heat Pump with Remote Outdoor Unit-Air-Source) | N/A
213782113 | Central Heat Pump | KENMORE | (C,H,T)VH837GKA2* |  |  | EHD4X48AAL+WALLCON | *80CTL1352422B* | 32600 |  |  | 16.5 | 8.1 | 32600 |  |  | 24800 | 76% | 1.96 | Both | 680 | 2.72 | HRCU-A-CB (Split System: Heat Pump with Remote Outdoor Unit-Air-Source) | N/A
213782103 | Central Heat Pump | KENMORE | (C,H,T)VH837GKA2* |  |  | EHD4X48AAL+WALLCON | *80CTL1102120B* | 32600 |  |  | 16.5 | 8.1 | 32800 |  |  | 24800 | 76% | 1.96 | Both | 680 | 2.72 | HRCU-A-CB (Split System: Heat Pump with Remote Outdoor Unit-Air-Source) | N/A
213780193 | Central Heat Pump | KENMORE | (C,H,T)VH837GKA** |  |  | EHD4X48AAL+WALLCON | *80CTL1102120B* | 32600 |  |  | 16.5 | 8.1 | 32800 |  |  | 24800 | 76% | 1.96 | Both | 680 | 2.72 | HRCU-A-CB (Split System: Heat Pump with Remote Outdoor Unit-Air-Source) | N/A
213781953 | Central Heat Pump | KENMORE | (C,H,T)VH837GKA2* |  |  | EHD4X42AAL+WALLCON | *80CTL1352422B* | 32600 |  |  | 16.5 | 8.1 | 33000 |  |  | 24600 | 75% | 1.96 | Both | 680 | 2.72 | HRCU-A-CB (Split System: Heat Pump with Remote Outdoor Unit-Air-Source) | N/A
213780253 | Central Heat Pump | KENMORE | (C,H,T)VH837GKA** |  |  | EHD4X48AAL+WALLCON | *97CMN1202422B* | 32600 |  |  | 16.5 | 8.1 | 33000 |  |  | 24800 | 75% | 1.96 | Both | 680 | 2.72 | HRCU-A-CB (Split System: Heat Pump with Remote Outdoor Unit-Air-Source) | N/A
213782163 | Central Heat Pump | KENMORE | (C,H,T)VH837GKA2* |  |  | EHD4X48AAL+WALLCON | *97CMN1202422B* | 32600 |  |  | 16.5 | 8.1 | 33000 |  |  | 24800 | 75% | 1.96 | Both | 680 | 2.72 | HRCU-A-CB (Split System: Heat Pump with Remote Outdoor Unit-Air-Source) | N/A
213780293 | Central Heat Pump | KENMORE | (C,H,T)VH837GKA** |  |  | EHD4X48AAL+WALLCON | *96CTN1202422B* | 32600 |  |  | 16.5 | 8.1 | 33000 |  |  | 24800 | 75% | 1.96 | Both | 680 | 2.72 | HRCU-A-CB (Split System: Heat Pump with Remote Outdoor Unit-Air-Source) | N/A
213782193 | Central Heat Pump | KENMORE | (C,H,T)VH837GKA2* |  |  | EHD4X48AAL+WALLCON | *96CTN1002122B* | 32600 |  |  | 16.5 | 8.1 | 33000 |  |  | 24800 | 75% | 1.96 | Both | 680 | 2.72 | HRCU-A-CB (Split System: Heat Pump with Remote Outdoor Unit-Air-Source) | N/A
213780243 | Central Heat Pump | KENMORE | (C,H,T)VH837GKA** |  |  | EHD4X48AAL+WALLCON | *97CMN1002122B* | 32600 |  |  | 16.5 | 8.1 | 33000 |  |  | 24800 | 75% | 1.96 | Both | 680 | 2.72 | HRCU-A-CB (Split System: Heat Pump with Remote Outdoor Unit-Air-Source) | N/A
213782153 | Central Heat Pump | KENMORE | (C,H,T)VH837GKA2* |  |  | EHD4X48AAL+WALLCON | *97CMN1002122B* | 32600 |  |  | 16.5 | 8.1 | 33000 |  |  | 24800 | 75% | 1.96 | Both | 680 | 2.72 | HRCU-A-CB (Split System: Heat Pump with Remote Outdoor Unit-Air-Source) | N/A
213782093 | Central Heat Pump | KENMORE | (C,H,T)VH837GKA2* |  |  | EHD4X48AAL+WALLCON | *80CTL0902120B* | 32600 |  |  | 16.5 | 8.1 | 33000 |  |  | 24800 | 75% | 1.96 | Both | 680 | 2.72 | HRCU-A-CB (Split System: Heat Pump with Remote Outdoor Unit-Air-Source) | N/A
213780043 | Central Heat Pump | KENMORE | (C,H,T)VH837GKA** |  |  | EHD4X42AAL+WALLCON | *80CTL1352422B* | 32600 |  |  | 16.5 | 8.1 | 33000 |  |  | 24600 | 75% | 1.96 | Both | 680 | 2.72 | HRCU-A-CB (Split System: Heat Pump with Remote Outdoor Unit-Air-Source) | N/A
213780183 | Central Heat Pump | KENMORE | (C,H,T)VH837GKA** |  |  | EHD4X48AAL+WALLCON | *80CTL0902120B* | 32600 |  |  | 16.5 | 8.1 | 33000 |  |  | 24800 | 75% | 1.96 | Both | 680 | 2.72 | HRCU-A-CB (Split System: Heat Pump with Remote Outdoor Unit-Air-Source) | N/A
213782283 | Central Heat Pump | KENMORE | (C,H,T)VH837GKA2* |  |  | EHD4X60AAL+WALLCON | *95CSU0601716B* | 32800 |  |  | 16.5 | 8.1 | 32200 |  |  | 25000 | 78% | 1.96 | Both | 682.5 | 2.73 | HRCU-A-CB (Split System: Heat Pump with Remote Outdoor Unit-Air-Source) | N/A
213780373 | Central Heat Pump | KENMORE | (C,H,T)VH837GKA** |  |  | EHD4X60AAL+WALLCON | *95CSU0601716B* | 32800 |  |  | 16.5 | 8.1 | 32200 |  |  | 25000 | 78% | 1.96 | Both | 682.5 | 2.73 | HRCU-A-CB (Split System: Heat Pump with Remote Outdoor Unit-Air-Source) | N/A
213780393 | Central Heat Pump | KENMORE | (C,H,T)VH837GKA** |  |  | EHD4X60AAL+WALLCON | *97CMN0801714B* | 32800 |  |  | 16.5 | 8.1 | 32600 |  |  | 25000 | 77% | 1.96 | Both | 682.5 | 2.73 | HRCU-A-CB (Split System: Heat Pump with Remote Outdoor Unit-Air-Source) | N/A
213782233 | Central Heat Pump | KENMORE | (C,H,T)VH837GKA2* |  |  | EHD4X60AAL+WALLCON | *80CTL0701716B* | 32800 |  |  | 16.5 | 8.1 | 32400 |  |  | 25000 | 77% | 1.98 | Both | 682.5 | 2.73 | HRCU-A-CB (Split System: Heat Pump with Remote Outdoor Unit-Air-Source) | N/A
213782243 | Central Heat Pump | KENMORE | (C,H,T)VH837GKA2* |  |  | EHD4X60AAL+WALLCON | *80CTL0901716B* | 33000 |  |  | 16.5 | 8.1 | 32200 |  |  | 24800 | 77% | 1.98 | Both | 687.5 | 2.75 | HRCU-A-CB (Split System: Heat Pump with Remote Outdoor Unit-Air-Source) | N/A
213780333 | Central Heat Pump | KENMORE | (C,H,T)VH837GKA** |  |  | EHD4X60AAL+WALLCON | *80CTL0901716B* | 33000 |  |  | 16.5 | 8.1 | 32200 |  |  | 24800 | 77% | 1.98 | Both | 687.5 | 2.75 | HRCU-A-CB (Split System: Heat Pump with Remote Outdoor Unit-Air-Source) | N/A
213772813 | Central Heat Pump | KENMORE | (C,H,T)VH825GKA3* |  |  | EA*4X25L17A*+WALLCON | *96CTN0801714B* | 24200 |  |  | 16.5 | 8.1 | 21400 |  |  | 16600 | 78% | 2 | Both | 505 | 2.02 | HRCU-A-CB (Split System: Heat Pump with Remote Outdoor Unit-Air-Source) | N/A
213772753 | Central Heat Pump | KENMORE | (C,H,T)VH825GKA3* |  |  | EA*4X25L17A*+WALLCON | *80CTL0901716B* | 24400 |  |  | 16.5 | 8.1 | 21200 |  |  | 16600 | 78% | 2 | Both | 507.5 | 2.03 | HRCU-A-CB (Split System: Heat Pump with Remote Outdoor Unit-Air-Source) | N/A
213782223 | Central Heat Pump | KENMORE | (C,H,T)VH837GKA2* |  |  | EHD4X60AAL+WALLCON | *80CTL0701412B* | 32800 |  |  | 16.5 | 8.1 | 32400 |  |  | 25600 | 79% | 2 | Both | 682.5 | 2.73 | HRCU-A-CB (Split System: Heat Pump with Remote Outdoor Unit-Air-Source) | N/A
213780413 | Central Heat Pump | KENMORE | (C,H,T)VH837GKA** |  |  | EHD4X60AAL+WALLCON | *97CMN1202422B* | 33000 |  |  | 16.5 | 8.1 | 32200 |  |  | 24800 | 77% | 2 | Both | 687.5 | 2.75 | HRCU-A-CB (Split System: Heat Pump with Remote Outdoor Unit-Air-Source) | N/A
213773853 | Central Heat Pump | KENMORE | (C,H,T)VH825GKA3* |  |  | EA*4X48L24A*+WALLCON | *97CMN1202422B* | 24000 |  |  | 16.5 | 8.1 | 21000 |  |  | 16500 | 79% | 2.02 | Both | 500 | 2 | HRCU-A-CB (Split System: Heat Pump with Remote Outdoor Unit-Air-Source) | N/A
213773803 | Central Heat Pump | KENMORE | (C,H,T)VH825GKA3* |  |  | EA*4X48L21A*+WALLCON | *96CTN1002122B* | 24000 |  |  | 16.5 | 8.1 | 21000 |  |  | 16500 | 79% | 2.02 | Both | 500 | 2 | HRCU-A-CB (Split System: Heat Pump with Remote Outdoor Unit-Air-Source) | N/A
213773773 | Central Heat Pump | KENMORE | (C,H,T)VH825GKA3* |  |  | EA*4X48L21A*+WALLCON | *97CMN1002122B* | 24000 |  |  | 16.5 | 8.1 | 21000 |  |  | 16500 | 79% | 2.02 | Both | 500 | 2 | HRCU-A-CB (Split System: Heat Pump with Remote Outdoor Unit-Air-Source) | N/A
213773863 | Central Heat Pump | KENMORE | (C,H,T)VH825GKA3* |  |  | EA*4X48L24A*+WALLCON | *96CTN1002122B* | 24200 |  |  | 16.5 | 8.1 | 21000 |  |  | 16500 | 79% | 2.02 | Both | 505 | 2.02 | HRCU-A-CB (Split System: Heat Pump with Remote Outdoor Unit-Air-Source) | N/A
213773843 | Central Heat Pump | KENMORE | (C,H,T)VH825GKA3* |  |  | EA*4X48L24A*+WALLCON | *97CMN1002122B* | 24200 |  |  | 16.5 | 8.1 | 21000 |  |  | 16500 | 79% | 2.02 | Both | 505 | 2.02 | HRCU-A-CB (Split System: Heat Pump with Remote Outdoor Unit-Air-Source) | N/A
213772593 | Central Heat Pump | KENMORE | (C,H,T)VH825GKA2* |  |  | EHD4X48AAL+WALLCON | *96CTN1202422B* | 24200 |  |  | 16.5 | 8.1 | 21200 |  |  | 16600 | 78% | 2.02 | Both | 505 | 2.02 | HRCU-A-CB (Split System: Heat Pump with Remote Outdoor Unit-Air-Source) | N/A
213774723 | Central Heat Pump | KENMORE | (C,H,T)VH825GKA3* |  |  | EHD4X48AAL+WALLCON | *96CTN1202422B* | 24200 |  |  | 16.5 | 8.1 | 21200 |  |  | 16600 | 78% | 2.02 | Both | 505 | 2.02 | HRCU-A-CB (Split System: Heat Pump with Remote Outdoor Unit-Air-Source) | N/A
213773293 | Central Heat Pump | KENMORE | (C,H,T)VH825GKA3* |  |  | EA*4X37L21A*+WALLCON | *80CTL0902120B* | 24400 |  |  | 16.5 | 8.1 | 21200 |  |  | 16600 | 78% | 2.02 | Both | 507.5 | 2.03 | HRCU-A-CB (Split System: Heat Pump with Remote Outdoor Unit-Air-Source) | N/A
213773643 | Central Heat Pump | KENMORE | (C,H,T)VH825GKA3* |  |  | EA*4X43L21A*+WALLCON | *97CMN0801714B* | 24400 |  |  | 16.5 | 8.1 | 21200 |  |  | 16600 | 78% | 2.02 | Both | 507.5 | 2.03 | HRCU-A-CB (Split System: Heat Pump with Remote Outdoor Unit-Air-Source) | N/A
213773363 | Central Heat Pump | KENMORE | (C,H,T)VH825GKA3* |  |  | EA*4X37L21A*+WALLCON | *96CTN0801714B* | 24400 |  |  | 16.5 | 8.1 | 21200 |  |  | 16600 | 78% | 2.02 | Both | 507.5 | 2.03 | HRCU-A-CB (Split System: Heat Pump with Remote Outdoor Unit-Air-Source) | N/A
213773673 | Central Heat Pump | KENMORE | (C,H,T)VH825GKA3* |  |  | EA*4X43L21A*+WALLCON | *96CTN0801714B* | 24400 |  |  | 16.5 | 8.1 | 21200 |  |  | 16600 | 78% | 2.02 | Both | 507.5 | 2.03 | HRCU-A-CB (Split System: Heat Pump with Remote Outdoor Unit-Air-Source) | N/A
213773333 | Central Heat Pump | KENMORE | (C,H,T)VH825GKA3* |  |  | EA*4X37L21A*+WALLCON | *97CMN0801714B* | 24400 |  |  | 16.5 | 8.1 | 21200 |  |  | 16600 | 78% | 2.02 | Both | 507.5 | 2.03 | HRCU-A-CB (Split System: Heat Pump with Remote Outdoor Unit-Air-Source) | N/A
213773273 | Central Heat Pump | KENMORE | (C,H,T)VH825GKA3* |  |  | EA*4X37L21A*+WALLCON | *80CTL0701716B* | 24400 |  |  | 16.5 | 8.1 | 21200 |  |  | 16600 | 78% | 2.02 | Both | 507.5 | 2.03 | HRCU-A-CB (Split System: Heat Pump with Remote Outdoor Unit-Air-Source) | N/A
214229025 | Central Heat Pump | PAYNE HEATING AND COOLING | 38MURAQ18AB3* |  |  | CNPV*3017AL* | PG80MSUA48060B** | 17800 |  |  | 16.5 | 8.1 | 18300 |  |  | 18500 | 101% | 2.22 | Both | 370 | 1.48 | HRCU-A-CB (Split System: Heat Pump with Remote Outdoor Unit-Air-Source) | N/A
214229032 | Central Heat Pump | SMART COMFORT | DLCURAH18ABK |  |  | EN(A,D)4X30L17** | *80MSU0601716A* | 17800 |  |  | 16.5 | 8.1 | 18300 |  |  | 18500 | 101% | 2.22 | Both | 370 | 1.48 | HRCU-A-CB (Split System: Heat Pump with Remote Outdoor Unit-Air-Source) | N/A
213780014 | Central Heat Pump | TEMPSTAR | TVH837GKA** |  |  | EHD4X42AAL+WALLCON | *80CTL0901716B* | 32200 |  |  | 16.5 | 8.1 | 33000 |  |  | 24800 | 75% | 1.94 | Both | 670 | 2.68 | HRCU-A-CB (Split System: Heat Pump with Remote Outdoor Unit-Air-Source) | N/A
213781924 | Central Heat Pump | TEMPSTAR | TVH837GKA2* |  |  | EHD4X42AAL+WALLCON | *80CTL0901716B* | 32200 |  |  | 16.5 | 8.1 | 33000 |  |  | 24800 | 75% | 1.94 | Both | 670 | 2.68 | HRCU-A-CB (Split System: Heat Pump with Remote Outdoor Unit-Air-Source) | N/A
213780024 | Central Heat Pump | TEMPSTAR | TVH837GKA** |  |  | EHD4X42AAL+WALLCON | *80CTL0902120B* | 32400 |  |  | 16.5 | 8.1 | 32800 |  |  | 24600 | 75% | 1.94 | Both | 675 | 2.7 | HRCU-A-CB (Split System: Heat Pump with Remote Outdoor Unit-Air-Source) | N/A
213780094 | Central Heat Pump | TEMPSTAR | TVH837GKA** |  |  | EHD4X42AAL+WALLCON | *97CMN1202422B* | 32400 |  |  | 16.5 | 8.1 | 32800 |  |  | 24800 | 76% | 1.94 | Both | 675 | 2.7 | HRCU-A-CB (Split System: Heat Pump with Remote Outdoor Unit-Air-Source) | N/A
213782004 | Central Heat Pump | TEMPSTAR | TVH837GKA2* |  |  | EHD4X42AAL+WALLCON | *97CMN1202422B* | 32400 |  |  | 16.5 | 8.1 | 32800 |  |  | 24800 | 76% | 1.94 | Both | 675 | 2.7 | HRCU-A-CB (Split System: Heat Pump with Remote Outdoor Unit-Air-Source) | N/A
213780234 | Central Heat Pump | TEMPSTAR | TVH837GKA** |  |  | EHD4X48AAL+WALLCON | *97CMN0801714B* | 32400 |  |  | 16.5 | 8.1 | 33000 |  |  | 25000 | 76% | 1.94 | Both | 675 | 2.7 | HRCU-A-CB (Split System: Heat Pump with Remote Outdoor Unit-Air-Source) | N/A
213780034 | Central Heat Pump | TEMPSTAR | TVH837GKA** |  |  | EHD4X42AAL+WALLCON | *80CTL1102120B* | 32600 |  |  | 16.5 | 8.1 | 32800 |  |  | 24600 | 75% | 1.94 | Both | 680 | 2.72 | HRCU-A-CB (Split System: Heat Pump with Remote Outdoor Unit-Air-Source) | N/A
213781224 | Central Heat Pump | TEMPSTAR | TVH837GKA2* |  |  | EA*4X43L21A*+WALLCON | *97CMN0601714B* | 32600 |  |  | 16.5 | 8.1 | 33000 |  |  | 25400 | 77% | 1.94 | Both | 680 | 2.72 | HRCU-A-CB (Split System: Heat Pump with Remote Outdoor Unit-Air-Source) | N/A
213780124 | Central Heat Pump | TEMPSTAR | TVH837GKA** |  |  | EHD4X42AAL+WALLCON | *96CTN1002122B* | 32600 |  |  | 16.5 | 8.1 | 33000 |  |  | 24600 | 75% | 1.94 | Both | 680 | 2.72 | HRCU-A-CB (Split System: Heat Pump with Remote Outdoor Unit-Air-Source) | N/A
213781994 | Central Heat Pump | TEMPSTAR | TVH837GKA2* |  |  | EHD4X42AAL+WALLCON | *97CMN1002122B* | 32600 |  |  | 16.5 | 8.1 | 33000 |  |  | 24600 | 75% | 1.94 | Both | 680 | 2.72 | HRCU-A-CB (Split System: Heat Pump with Remote Outdoor Unit-Air-Source) | N/A
213780134 | Central Heat Pump | TEMPSTAR | TVH837GKA** |  |  | EHD4X42AAL+WALLCON | *96CTN1202422B* | 32600 |  |  | 16.5 | 8.1 | 33000 |  |  | 24600 | 75% | 1.94 | Both | 680 | 2.72 | HRCU-A-CB (Split System: Heat Pump with Remote Outdoor Unit-Air-Source) | N/A
213779314 | Central Heat Pump | TEMPSTAR | TVH837GKA** |  |  | EA*4X43L21A*+WALLCON | *97CMN0601714B* | 32600 |  |  | 16.5 | 8.1 | 33000 |  |  | 25400 | 77% | 1.94 | Both | 680 | 2.72 | HRCU-A-CB (Split System: Heat Pump with Remote Outdoor Unit-Air-Source) | N/A
213782044 | Central Heat Pump | TEMPSTAR | TVH837GKA2* |  |  | EHD4X42AAL+WALLCON | *96CTN1202422B* | 32600 |  |  | 16.5 | 8.1 | 33000 |  |  | 24600 | 75% | 1.94 | Both | 680 | 2.72 | HRCU-A-CB (Split System: Heat Pump with Remote Outdoor Unit-Air-Source) | N/A
213782034 | Central Heat Pump | TEMPSTAR | TVH837GKA2* |  |  | EHD4X42AAL+WALLCON | *96CTN1002122B* | 32600 |  |  | 16.5 | 8.1 | 33000 |  |  | 24600 | 75% | 1.94 | Both | 680 | 2.72 | HRCU-A-CB (Split System: Heat Pump with Remote Outdoor Unit-Air-Source) | N/A
213780084 | Central Heat Pump | TEMPSTAR | TVH837GKA** |  |  | EHD4X42AAL+WALLCON | *97CMN1002122B* | 32600 |  |  | 16.5 | 8.1 | 33000 |  |  | 24600 | 75% | 1.94 | Both | 680 | 2.72 | HRCU-A-CB (Split System: Heat Pump with Remote Outdoor Unit-Air-Source) | N/A
213780914 | Central Heat Pump | TEMPSTAR | TVH837GKA2* |  |  | EA*4X37L21A*+WALLCON | *97CMN0601714B* | 32600 |  |  | 16.5 | 8.1 | 33200 |  |  | 25400 | 77% | 1.94 | Both | 680 | 2.72 | HRCU-A-CB (Split System: Heat Pump with Remote Outdoor Unit-Air-Source) | N/A
213780164 | Central Heat Pump | TEMPSTAR | TVH837GKA** |  |  | EHD4X48AAL+WALLCON | *80CTL0701716B* | 32600 |  |  | 16.5 | 8.1 | 33200 |  |  | 25000 | 75% | 1.94 | Both | 680 | 2.72 | HRCU-A-CB (Split System: Heat Pump with Remote Outdoor Unit-Air-Source) | N/A
213779004 | Central Heat Pump | TEMPSTAR | TVH837GKA** |  |  | EA*4X37L21A*+WALLCON | *97CMN0601714B* | 32600 |  |  | 16.5 | 8.1 | 33200 |  |  | 25400 | 77% | 1.94 | Both | 680 | 2.72 | HRCU-A-CB (Split System: Heat Pump with Remote Outdoor Unit-Air-Source) | N/A
213780154 | Central Heat Pump | TEMPSTAR | TVH837GKA** |  |  | EHD4X48AAL+WALLCON | *80CTL0701412B* | 32600 |  |  | 16.5 | 8.1 | 33200 |  |  | 25000 | 75% | 1.94 | Both | 680 | 2.72 | HRCU-A-CB (Split System: Heat Pump with Remote Outdoor Unit-Air-Source) | N/A
213782064 | Central Heat Pump | TEMPSTAR | TVH837GKA2* |  |  | EHD4X48AAL+WALLCON | *80CTL0701412B* | 32600 |  |  | 16.5 | 8.1 | 33200 |  |  | 25000 | 75% | 1.94 | Both | 680 | 2.72 | HRCU-A-CB (Split System: Heat Pump with Remote Outdoor Unit-Air-Source) | N/A
213773534 | Central Heat Pump | TEMPSTAR | TVH825GKA3* |  |  | EA*4X42L24A*+WALLCON | *97CMN1002122B* | 23800 |  |  | 16.5 | 8.1 | 21400 |  |  | 16600 | 78% | 1.96 | Both | 495 | 1.98 | HRCU-A-CB (Split System: Heat Pump with Remote Outdoor Unit-Air-Source) | N/A
213773554 | Central Heat Pump | TEMPSTAR | TVH825GKA3* |  |  | EA*4X42L24A*+WALLCON | *96CTN1002122B* | 23800 |  |  | 16.5 | 8.1 | 21400 |  |  | 16600 | 78% | 1.96 | Both | 495 | 1.98 | HRCU-A-CB (Split System: Heat Pump with Remote Outdoor Unit-Air-Source) | N/A
213773494 | Central Heat Pump | TEMPSTAR | TVH825GKA3* |  |  | EA*4X42L21A*+WALLCON | *96CTN1002122B* | 23800 |  |  | 16.5 | 8.1 | 21400 |  |  | 16600 | 78% | 1.96 | Both | 495 | 1.98 | HRCU-A-CB (Split System: Heat Pump with Remote Outdoor Unit-Air-Source) | N/A
213773514 | Central Heat Pump | TEMPSTAR | TVH825GKA3* |  |  | EA*4X42L24A*+WALLCON | *80CTL1102120B* | 23800 |  |  | 16.5 | 8.1 | 21400 |  |  | 16600 | 78% | 1.96 | Both | 495 | 1.98 | HRCU-A-CB (Split System: Heat Pump with Remote Outdoor Unit-Air-Source) | N/A
213782084 | Central Heat Pump | TEMPSTAR | TVH837GKA2* |  |  | EHD4X48AAL+WALLCON | *80CTL0901716B* | 32400 |  |  | 16.5 | 8.1 | 33000 |  |  | 24800 | 75% | 1.96 | Both | 675 | 2.7 | HRCU-A-CB (Split System: Heat Pump with Remote Outdoor Unit-Air-Source) | N/A
213782114 | Central Heat Pump | TEMPSTAR | TVH837GKA2* |  |  | EHD4X48AAL+WALLCON | *80CTL1352422B* | 32600 |  |  | 16.5 | 8.1 | 32600 |  |  | 24800 | 76% | 1.96 | Both | 680 | 2.72 | HRCU-A-CB (Split System: Heat Pump with Remote Outdoor Unit-Air-Source) | N/A
213782104 | Central Heat Pump | TEMPSTAR | TVH837GKA2* |  |  | EHD4X48AAL+WALLCON | *80CTL1102120B* | 32600 |  |  | 16.5 | 8.1 | 32800 |  |  | 24800 | 76% | 1.96 | Both | 680 | 2.72 | HRCU-A-CB (Split System: Heat Pump with Remote Outdoor Unit-Air-Source) | N/A
213780044 | Central Heat Pump | TEMPSTAR | TVH837GKA** |  |  | EHD4X42AAL+WALLCON | *80CTL1352422B* | 32600 |  |  | 16.5 | 8.1 | 33000 |  |  | 24600 | 75% | 1.96 | Both | 680 | 2.72 | HRCU-A-CB (Split System: Heat Pump with Remote Outdoor Unit-Air-Source) | N/A
213781954 | Central Heat Pump | TEMPSTAR | TVH837GKA2* |  |  | EHD4X42AAL+WALLCON | *80CTL1352422B* | 32600 |  |  | 16.5 | 8.1 | 33000 |  |  | 24600 | 75% | 1.96 | Both | 680 | 2.72 | HRCU-A-CB (Split System: Heat Pump with Remote Outdoor Unit-Air-Source) | N/A
213780254 | Central Heat Pump | TEMPSTAR | TVH837GKA** |  |  | EHD4X48AAL+WALLCON | *97CMN1202422B* | 32600 |  |  | 16.5 | 8.1 | 33000 |  |  | 24800 | 75% | 1.96 | Both | 680 | 2.72 | HRCU-A-CB (Split System: Heat Pump with Remote Outdoor Unit-Air-Source) | N/A
213782164 | Central Heat Pump | TEMPSTAR | TVH837GKA2* |  |  | EHD4X48AAL+WALLCON | *97CMN1202422B* | 32600 |  |  | 16.5 | 8.1 | 33000 |  |  | 24800 | 75% | 1.96 | Both | 680 | 2.72 | HRCU-A-CB (Split System: Heat Pump with Remote Outdoor Unit-Air-Source) | N/A
213782094 | Central Heat Pump | TEMPSTAR | TVH837GKA2* |  |  | EHD4X48AAL+WALLCON | *80CTL0902120B* | 32600 |  |  | 16.5 | 8.1 | 33000 |  |  | 24800 | 75% | 1.96 | Both | 680 | 2.72 | HRCU-A-CB (Split System: Heat Pump with Remote Outdoor Unit-Air-Source) | N/A
213780284 | Central Heat Pump | TEMPSTAR | TVH837GKA** |  |  | EHD4X48AAL+WALLCON | *96CTN1002122B* | 32600 |  |  | 16.5 | 8.1 | 33000 |  |  | 24800 | 75% | 1.96 | Both | 680 | 2.72 | HRCU-A-CB (Split System: Heat Pump with Remote Outdoor Unit-Air-Source) | N/A
213780244 | Central Heat Pump | TEMPSTAR | TVH837GKA** |  |  | EHD4X48AAL+WALLCON | *97CMN1002122B* | 32600 |  |  | 16.5 | 8.1 | 33000 |  |  | 24800 | 75% | 1.96 | Both | 680 | 2.72 | HRCU-A-CB (Split System: Heat Pump with Remote Outdoor Unit-Air-Source) | N/A
213780294 | Central Heat Pump | TEMPSTAR | TVH837GKA** |  |  | EHD4X48AAL+WALLCON | *96CTN1202422B* | 32600 |  |  | 16.5 | 8.1 | 33000 |  |  | 24800 | 75% | 1.96 | Both | 680 | 2.72 | HRCU-A-CB (Split System: Heat Pump with Remote Outdoor Unit-Air-Source) | N/A
213780184 | Central Heat Pump | TEMPSTAR | TVH837GKA** |  |  | EHD4X48AAL+WALLCON | *80CTL0902120B* | 32600 |  |  | 16.5 | 8.1 | 33000 |  |  | 24800 | 75% | 1.96 | Both | 680 | 2.72 | HRCU-A-CB (Split System: Heat Pump with Remote Outdoor Unit-Air-Source) | N/A
213782204 | Central Heat Pump | TEMPSTAR | TVH837GKA2* |  |  | EHD4X48AAL+WALLCON | *96CTN1202422B* | 32600 |  |  | 16.5 | 8.1 | 33000 |  |  | 24800 | 75% | 1.96 | Both | 680 | 2.72 | HRCU-A-CB (Split System: Heat Pump with Remote Outdoor Unit-Air-Source) | N/A
213782284 | Central Heat Pump | TEMPSTAR | TVH837GKA2* |  |  | EHD4X60AAL+WALLCON | *95CSU0601716B* | 32800 |  |  | 16.5 | 8.1 | 32200 |  |  | 25000 | 78% | 1.96 | Both | 682.5 | 2.73 | HRCU-A-CB (Split System: Heat Pump with Remote Outdoor Unit-Air-Source) | N/A
213780424 | Central Heat Pump | TEMPSTAR | TVH837GKA** |  |  | EHD4X60AAL+WALLCON | *96CTN0601714B* | 32800 |  |  | 16.5 | 8.1 | 32400 |  |  | 25000 | 77% | 1.96 | Both | 682.5 | 2.73 | HRCU-A-CB (Split System: Heat Pump with Remote Outdoor Unit-Air-Source) | N/A
213782334 | Central Heat Pump | TEMPSTAR | TVH837GKA2* |  |  | EHD4X60AAL+WALLCON | *96CTN0601714B* | 32800 |  |  | 16.5 | 8.1 | 32400 |  |  | 25000 | 77% | 1.96 | Both | 682.5 | 2.73 | HRCU-A-CB (Split System: Heat Pump with Remote Outdoor Unit-Air-Source) | N/A
213782344 | Central Heat Pump | TEMPSTAR | TVH837GKA2* |  |  | EHD4X60AAL+WALLCON | *96CTN0801714B* | 32800 |  |  | 16.5 | 8.1 | 32200 |  |  | 25000 | 78% | 1.98 | Both | 682.5 | 2.73 | HRCU-A-CB (Split System: Heat Pump with Remote Outdoor Unit-Air-Source) | N/A
213780324 | Central Heat Pump | TEMPSTAR | TVH837GKA** |  |  | EHD4X60AAL+WALLCON | *80CTL0701716B* | 32800 |  |  | 16.5 | 8.1 | 32400 |  |  | 25000 | 77% | 1.98 | Both | 682.5 | 2.73 | HRCU-A-CB (Split System: Heat Pump with Remote Outdoor Unit-Air-Source) | N/A
213782234 | Central Heat Pump | TEMPSTAR | TVH837GKA2* |  |  | EHD4X60AAL+WALLCON | *80CTL0701716B* | 32800 |  |  | 16.5 | 8.1 | 32400 |  |  | 25000 | 77% | 1.98 | Both | 682.5 | 2.73 | HRCU-A-CB (Split System: Heat Pump with Remote Outdoor Unit-Air-Source) | N/A
213771124 | Central Heat Pump | TEMPSTAR | TVH825GKA2* |  |  | EA*4X37L17A*+WALLCON | *96CTN0801714B* | 24200 |  |  | 16.5 | 8.1 | 21400 |  |  | 16700 | 78% | 2 | Both | 505 | 2.02 | HRCU-A-CB (Split System: Heat Pump with Remote Outdoor Unit-Air-Source) | N/A
213782224 | Central Heat Pump | TEMPSTAR | TVH837GKA2* |  |  | EHD4X60AAL+WALLCON | *80CTL0701412B* | 32800 |  |  | 16.5 | 8.1 | 32400 |  |  | 25600 | 79% | 2 | Both | 682.5 | 2.73 | HRCU-A-CB (Split System: Heat Pump with Remote Outdoor Unit-Air-Source) | N/A
213782324 | Central Heat Pump | TEMPSTAR | TVH837GKA2* |  |  | EHD4X60AAL+WALLCON | *97CMN1202422B* | 33000 |  |  | 16.5 | 8.1 | 32200 |  |  | 24800 | 77% | 2 | Both | 687.5 | 2.75 | HRCU-A-CB (Split System: Heat Pump with Remote Outdoor Unit-Air-Source) | N/A
213773804 | Central Heat Pump | TEMPSTAR | TVH825GKA3* |  |  | EA*4X48L21A*+WALLCON | *96CTN1002122B* | 24000 |  |  | 16.5 | 8.1 | 21000 |  |  | 16500 | 79% | 2.02 | Both | 500 | 2 | HRCU-A-CB (Split System: Heat Pump with Remote Outdoor Unit-Air-Source) | N/A
213773774 | Central Heat Pump | TEMPSTAR | TVH825GKA3* |  |  | EA*4X48L21A*+WALLCON | *97CMN1002122B* | 24000 |  |  | 16.5 | 8.1 | 21000 |  |  | 16500 | 79% | 2.02 | Both | 500 | 2 | HRCU-A-CB (Split System: Heat Pump with Remote Outdoor Unit-Air-Source) | N/A
213773864 | Central Heat Pump | TEMPSTAR | TVH825GKA3* |  |  | EA*4X48L24A*+WALLCON | *96CTN1002122B* | 24200 |  |  | 16.5 | 8.1 | 21000 |  |  | 16500 | 79% | 2.02 | Both | 505 | 2.02 | HRCU-A-CB (Split System: Heat Pump with Remote Outdoor Unit-Air-Source) | N/A
213773844 | Central Heat Pump | TEMPSTAR | TVH825GKA3* |  |  | EA*4X48L24A*+WALLCON | *97CMN1002122B* | 24200 |  |  | 16.5 | 8.1 | 21000 |  |  | 16500 | 79% | 2.02 | Both | 505 | 2.02 | HRCU-A-CB (Split System: Heat Pump with Remote Outdoor Unit-Air-Source) | N/A
213774724 | Central Heat Pump | TEMPSTAR | TVH825GKA3* |  |  | EHD4X48AAL+WALLCON | *96CTN1202422B* | 24200 |  |  | 16.5 | 8.1 | 21200 |  |  | 16600 | 78% | 2.02 | Both | 505 | 2.02 | HRCU-A-CB (Split System: Heat Pump with Remote Outdoor Unit-Air-Source) | N/A
213773334 | Central Heat Pump | TEMPSTAR | TVH825GKA3* |  |  | EA*4X37L21A*+WALLCON | *97CMN0801714B* | 24400 |  |  | 16.5 | 8.1 | 21200 |  |  | 16600 | 78% | 2.02 | Both | 507.5 | 2.03 | HRCU-A-CB (Split System: Heat Pump with Remote Outdoor Unit-Air-Source) | N/A
213773294 | Central Heat Pump | TEMPSTAR | TVH825GKA3* |  |  | EA*4X37L21A*+WALLCON | *80CTL0902120B* | 24400 |  |  | 16.5 | 8.1 | 21200 |  |  | 16600 | 78% | 2.02 | Both | 507.5 | 2.03 | HRCU-A-CB (Split System: Heat Pump with Remote Outdoor Unit-Air-Source) | N/A
213773364 | Central Heat Pump | TEMPSTAR | TVH825GKA3* |  |  | EA*4X37L21A*+WALLCON | *96CTN0801714B* | 24400 |  |  | 16.5 | 8.1 | 21200 |  |  | 16600 | 78% | 2.02 | Both | 507.5 | 2.03 | HRCU-A-CB (Split System: Heat Pump with Remote Outdoor Unit-Air-Source) | N/A
213773644 | Central Heat Pump | TEMPSTAR | TVH825GKA3* |  |  | EA*4X43L21A*+WALLCON | *97CMN0801714B* | 24400 |  |  | 16.5 | 8.1 | 21200 |  |  | 16600 | 78% | 2.02 | Both | 507.5 | 2.03 | HRCU-A-CB (Split System: Heat Pump with Remote Outdoor Unit-Air-Source) | N/A
213773674 | Central Heat Pump | TEMPSTAR | TVH825GKA3* |  |  | EA*4X43L21A*+WALLCON | *96CTN0801714B* | 24400 |  |  | 16.5 | 8.1 | 21200 |  |  | 16600 | 78% | 2.02 | Both | 507.5 | 2.03 | HRCU-A-CB (Split System: Heat Pump with Remote Outdoor Unit-Air-Source) | N/A
213773274 | Central Heat Pump | TEMPSTAR | TVH825GKA3* |  |  | EA*4X37L21A*+WALLCON | *80CTL0701716B* | 24400 |  |  | 16.5 | 8.1 | 21200 |  |  | 16600 | 78% | 2.02 | Both | 507.5 | 2.03 | HRCU-A-CB (Split System: Heat Pump with Remote Outdoor Unit-Air-Source) | N/A
213771224 | Central Heat Pump | TEMPSTAR | TVH825GKA2* |  |  | EA*4X37L21A*+WALLCON | *96CTN0601714B* | 24400 |  |  | 16.5 | 8.1 | 21200 |  |  | 16700 | 79% | 2.02 | Both | 507.5 | 2.03 | HRCU-A-CB (Split System: Heat Pump with Remote Outdoor Unit-Air-Source) | N/A
214229033 | Central Heat Pump | TEMPSTAR | DLCURAH18ABK |  |  | EN(A,D)4X30L17** | *80MSU0601716A* | 17800 |  |  | 16.5 | 8.1 | 18300 |  |  | 18500 | 101% | 2.22 | Both | 370 | 1.48 | HRCU-A-CB (Split System: Heat Pump with Remote Outdoor Unit-Air-Source) | N/A
213780748 | Central Heat Pump | AIRQUEST | HVH837GKA2* |  |  | EA*4X36L21A*+WALLCON | *80CTL0901716B* | 31600 |  |  | 17 | 8.1 | 33000 |  |  | 24200 | 73% | 1.84 | Both | 657.5 | 2.63 | HRCU-A-CB (Split System: Heat Pump with Remote Outdoor Unit-Air-Source) | N/A
213778838 | Central Heat Pump | AIRQUEST | HVH837GKA** |  |  | EA*4X36L21A*+WALLCON | *80CTL0901716B* | 31600 |  |  | 17 | 8.1 | 33000 |  |  | 24200 | 73% | 1.84 | Both | 657.5 | 2.63 | HRCU-A-CB (Split System: Heat Pump with Remote Outdoor Unit-Air-Source) | N/A
213778928 | Central Heat Pump | AIRQUEST | HVH837GKA** |  |  | EA*4X36L21A*+WALLCON | *96CTN1002122B* | 31600 |  |  | 17 | 8.1 | 32800 |  |  | 24200 | 74% | 1.86 | Both | 657.5 | 2.63 | HRCU-A-CB (Split System: Heat Pump with Remote Outdoor Unit-Air-Source) | N/A
213778848 | Central Heat Pump | AIRQUEST | HVH837GKA** |  |  | EA*4X36L21A*+WALLCON | *80CTL0902120B* | 31600 |  |  | 17 | 8.1 | 32800 |  |  | 24200 | 74% | 1.86 | Both | 657.5 | 2.63 | HRCU-A-CB (Split System: Heat Pump with Remote Outdoor Unit-Air-Source) | N/A
213778898 | Central Heat Pump | AIRQUEST | HVH837GKA** |  |  | EA*4X36L21A*+WALLCON | *97CMN1002122B* | 31600 |  |  | 17 | 8.1 | 32800 |  |  | 24200 | 74% | 1.86 | Both | 657.5 | 2.63 | HRCU-A-CB (Split System: Heat Pump with Remote Outdoor Unit-Air-Source) | N/A
213780808 | Central Heat Pump | AIRQUEST | HVH837GKA2* |  |  | EA*4X36L21A*+WALLCON | *97CMN1002122B* | 31600 |  |  | 17 | 8.1 | 32800 |  |  | 24200 | 74% | 1.86 | Both | 657.5 | 2.63 | HRCU-A-CB (Split System: Heat Pump with Remote Outdoor Unit-Air-Source) | N/A
213778858 | Central Heat Pump | AIRQUEST | HVH837GKA** |  |  | EA*4X36L21A*+WALLCON | *80CTL1102120B* | 31600 |  |  | 17 | 8.1 | 32800 |  |  | 24200 | 74% | 1.86 | Both | 657.5 | 2.63 | HRCU-A-CB (Split System: Heat Pump with Remote Outdoor Unit-Air-Source) | N/A
213780838 | Central Heat Pump | AIRQUEST | HVH837GKA2* |  |  | EA*4X36L21A*+WALLCON | *96CTN1002122B* | 31600 |  |  | 17 | 8.1 | 32800 |  |  | 24200 | 74% | 1.86 | Both | 657.5 | 2.63 | HRCU-A-CB (Split System: Heat Pump with Remote Outdoor Unit-Air-Source) | N/A
213780768 | Central Heat Pump | AIRQUEST | HVH837GKA2* |  |  | EA*4X36L21A*+WALLCON | *80CTL1102120B* | 31600 |  |  | 17 | 8.1 | 32800 |  |  | 24200 | 74% | 1.86 | Both | 657.5 | 2.63 | HRCU-A-CB (Split System: Heat Pump with Remote Outdoor Unit-Air-Source) | N/A
213780758 | Central Heat Pump | AIRQUEST | HVH837GKA2* |  |  | EA*4X36L21A*+WALLCON | *80CTL0902120B* | 31600 |  |  | 17 | 8.1 | 32800 |  |  | 24200 | 74% | 1.86 | Both | 657.5 | 2.63 | HRCU-A-CB (Split System: Heat Pump with Remote Outdoor Unit-Air-Source) | N/A
213779218 | Central Heat Pump | AIRQUEST | HVH837GKA** |  |  | EA*4X42L24A*+WALLCON | *97CMN1202422B* | 31800 |  |  | 17 | 8.1 | 32800 |  |  | 24400 | 74% | 1.88 | Both | 662.5 | 2.65 | HRCU-A-CB (Split System: Heat Pump with Remote Outdoor Unit-Air-Source) | N/A
213779188 | Central Heat Pump | AIRQUEST | HVH837GKA** |  |  | EA*4X42L24A*+WALLCON | *80CTL1102120B* | 31800 |  |  | 17 | 8.1 | 32800 |  |  | 24200 | 74% | 1.88 | Both | 662.5 | 2.65 | HRCU-A-CB (Split System: Heat Pump with Remote Outdoor Unit-Air-Source) | N/A
213779178 | Central Heat Pump | AIRQUEST | HVH837GKA** |  |  | EA*4X42L24A*+WALLCON | *80CTL0902120B* | 31800 |  |  | 17 | 8.1 | 32800 |  |  | 24200 | 74% | 1.88 | Both | 662.5 | 2.65 | HRCU-A-CB (Split System: Heat Pump with Remote Outdoor Unit-Air-Source) | N/A
213779088 | Central Heat Pump | AIRQUEST | HVH837GKA** |  |  | EA*4X42L21A*+WALLCON | *80CTL0902120B* | 31800 |  |  | 17 | 8.1 | 32800 |  |  | 24200 | 74% | 1.88 | Both | 662.5 | 2.65 | HRCU-A-CB (Split System: Heat Pump with Remote Outdoor Unit-Air-Source) | N/A
213779168 | Central Heat Pump | AIRQUEST | HVH837GKA** |  |  | EA*4X42L21A*+WALLCON | *96CTN1002122B* | 31800 |  |  | 17 | 8.1 | 32800 |  |  | 24400 | 74% | 1.88 | Both | 662.5 | 2.65 | HRCU-A-CB (Split System: Heat Pump with Remote Outdoor Unit-Air-Source) | N/A
213780998 | Central Heat Pump | AIRQUEST | HVH837GKA2* |  |  | EA*4X42L21A*+WALLCON | *80CTL0902120B* | 31800 |  |  | 17 | 8.1 | 32800 |  |  | 24200 | 74% | 1.88 | Both | 662.5 | 2.65 | HRCU-A-CB (Split System: Heat Pump with Remote Outdoor Unit-Air-Source) | N/A
213781098 | Central Heat Pump | AIRQUEST | HVH837GKA2* |  |  | EA*4X42L24A*+WALLCON | *80CTL1102120B* | 31800 |  |  | 17 | 8.1 | 32800 |  |  | 24200 | 74% | 1.88 | Both | 662.5 | 2.65 | HRCU-A-CB (Split System: Heat Pump with Remote Outdoor Unit-Air-Source) | N/A
213781128 | Central Heat Pump | AIRQUEST | HVH837GKA2* |  |  | EA*4X42L24A*+WALLCON | *97CMN1202422B* | 31800 |  |  | 17 | 8.1 | 32800 |  |  | 24400 | 74% | 1.88 | Both | 662.5 | 2.65 | HRCU-A-CB (Split System: Heat Pump with Remote Outdoor Unit-Air-Source) | N/A
213781148 | Central Heat Pump | AIRQUEST | HVH837GKA2* |  |  | EA*4X42L24A*+WALLCON | *96CTN1202422B* | 31800 |  |  | 17 | 8.1 | 33000 |  |  | 24200 | 73% | 1.88 | Both | 662.5 | 2.65 | HRCU-A-CB (Split System: Heat Pump with Remote Outdoor Unit-Air-Source) | N/A
213781138 | Central Heat Pump | AIRQUEST | HVH837GKA2* |  |  | EA*4X42L24A*+WALLCON | *96CTN1002122B* | 31800 |  |  | 17 | 8.1 | 33000 |  |  | 24200 | 73% | 1.88 | Both | 662.5 | 2.65 | HRCU-A-CB (Split System: Heat Pump with Remote Outdoor Unit-Air-Source) | N/A
213779078 | Central Heat Pump | AIRQUEST | HVH837GKA** |  |  | EA*4X42L21A*+WALLCON | *80CTL0901716B* | 31800 |  |  | 17 | 8.1 | 33000 |  |  | 24400 | 74% | 1.88 | Both | 662.5 | 2.65 | HRCU-A-CB (Split System: Heat Pump with Remote Outdoor Unit-Air-Source) | N/A
213779238 | Central Heat Pump | AIRQUEST | HVH837GKA** |  |  | EA*4X42L24A*+WALLCON | *96CTN1202422B* | 31800 |  |  | 17 | 8.1 | 33000 |  |  | 24200 | 73% | 1.88 | Both | 662.5 | 2.65 | HRCU-A-CB (Split System: Heat Pump with Remote Outdoor Unit-Air-Source) | N/A
213781078 | Central Heat Pump | AIRQUEST | HVH837GKA2* |  |  | EA*4X42L21A*+WALLCON | *96CTN1002122B* | 31800 |  |  | 17 | 8.1 | 33000 |  |  | 24400 | 74% | 1.88 | Both | 662.5 | 2.65 | HRCU-A-CB (Split System: Heat Pump with Remote Outdoor Unit-Air-Source) | N/A
213781048 | Central Heat Pump | AIRQUEST | HVH837GKA2* |  |  | EA*4X42L21A*+WALLCON | *97CMN1002122B* | 31800 |  |  | 17 | 8.1 | 33000 |  |  | 24400 | 74% | 1.88 | Both | 662.5 | 2.65 | HRCU-A-CB (Split System: Heat Pump with Remote Outdoor Unit-Air-Source) | N/A
213780988 | Central Heat Pump | AIRQUEST | HVH837GKA2* |  |  | EA*4X42L21A*+WALLCON | *80CTL0901716B* | 31800 |  |  | 17 | 8.1 | 33000 |  |  | 24400 | 74% | 1.88 | Both | 662.5 | 2.65 | HRCU-A-CB (Split System: Heat Pump with Remote Outdoor Unit-Air-Source) | N/A
213781108 | Central Heat Pump | AIRQUEST | HVH837GKA2* |  |  | EA*4X42L24A*+WALLCON | *80CTL1352422B* | 31800 |  |  | 17 | 8.1 | 33000 |  |  | 24200 | 73% | 1.88 | Both | 662.5 | 2.65 | HRCU-A-CB (Split System: Heat Pump with Remote Outdoor Unit-Air-Source) | N/A
213779208 | Central Heat Pump | AIRQUEST | HVH837GKA** |  |  | EA*4X42L24A*+WALLCON | *97CMN1002122B* | 31800 |  |  | 17 | 8.1 | 33000 |  |  | 24200 | 73% | 1.88 | Both | 662.5 | 2.65 | HRCU-A-CB (Split System: Heat Pump with Remote Outdoor Unit-Air-Source) | N/A
213781328 | Central Heat Pump | AIRQUEST | HVH837GKA2* |  |  | EA*4X48L21A*+WALLCON | *95CSU0601716B* | 32200 |  |  | 17 | 8.1 | 32600 |  |  | 25000 | 77% | 1.94 | Both | 670 | 2.68 | HRCU-A-CB (Split System: Heat Pump with Remote Outdoor Unit-Air-Source) | N/A
213779418 | Central Heat Pump | AIRQUEST | HVH837GKA** |  |  | EA*4X48L21A*+WALLCON | *95CSU0601716B* | 32200 |  |  | 17 | 8.1 | 32600 |  |  | 25000 | 77% | 1.94 | Both | 670 | 2.68 | HRCU-A-CB (Split System: Heat Pump with Remote Outdoor Unit-Air-Source) | N/A
213779438 | Central Heat Pump | AIRQUEST | HVH837GKA** |  |  | EA*4X48L21A*+WALLCON | *97CMN0801714B* | 32200 |  |  | 17 | 8.1 | 32600 |  |  | 25000 | 77% | 1.94 | Both | 670 | 2.68 | HRCU-A-CB (Split System: Heat Pump with Remote Outdoor Unit-Air-Source) | N/A
213779028 | Central Heat Pump | AIRQUEST | HVH837GKA** |  |  | EA*4X37L21A*+WALLCON | *96CTN0601714B* | 32600 |  |  | 17 | 8.1 | 33000 |  |  | 25400 | 77% | 1.94 | Both | 680 | 2.72 | HRCU-A-CB (Split System: Heat Pump with Remote Outdoor Unit-Air-Source) | N/A
213780938 | Central Heat Pump | AIRQUEST | HVH837GKA2* |  |  | EA*4X37L21A*+WALLCON | *96CTN0601714B* | 32600 |  |  | 17 | 8.1 | 33000 |  |  | 25400 | 77% | 1.94 | Both | 680 | 2.72 | HRCU-A-CB (Split System: Heat Pump with Remote Outdoor Unit-Air-Source) | N/A
213779688 | Central Heat Pump | AIRQUEST | HVH837GKA** |  |  | EA*4X61L21A*+WALLCON | *97CMN0601714B* | 33000 |  |  | 17 | 8.1 | 32200 |  |  | 25200 | 78% | 1.94 | Both | 687.5 | 2.75 | HRCU-A-CB (Split System: Heat Pump with Remote Outdoor Unit-Air-Source) | N/A
213781598 | Central Heat Pump | AIRQUEST | HVH837GKA2* |  |  | EA*4X61L21A*+WALLCON | *97CMN0601714B* | 33000 |  |  | 17 | 8.1 | 32200 |  |  | 25200 | 78% | 1.94 | Both | 687.5 | 2.75 | HRCU-A-CB (Split System: Heat Pump with Remote Outdoor Unit-Air-Source) | N/A
213781538 | Central Heat Pump | AIRQUEST | HVH837GKA2* |  |  | EA*4X61L21A*+WALLCON | *80CTL0451712B* | 33000 |  |  | 17 | 8.1 | 32400 |  |  | 25200 | 78% | 1.94 | Both | 687.5 | 2.75 | HRCU-A-CB (Split System: Heat Pump with Remote Outdoor Unit-Air-Source) | N/A
213781288 | Central Heat Pump | AIRQUEST | HVH837GKA2* |  |  | EA*4X48L21A*+WALLCON | *80CTL0701716B* | 32200 |  |  | 17 | 8.1 | 32600 |  |  | 25000 | 77% | 1.96 | Both | 670 | 2.68 | HRCU-A-CB (Split System: Heat Pump with Remote Outdoor Unit-Air-Source) | N/A
213779468 | Central Heat Pump | AIRQUEST | HVH837GKA** |  |  | EA*4X48L21A*+WALLCON | *96CTN0801714B* | 32200 |  |  | 17 | 8.1 | 32800 |  |  | 25000 | 76% | 1.96 | Both | 670 | 2.68 | HRCU-A-CB (Split System: Heat Pump with Remote Outdoor Unit-Air-Source) | N/A
213781378 | Central Heat Pump | AIRQUEST | HVH837GKA2* |  |  | EA*4X48L21A*+WALLCON | *96CTN0801714B* | 32200 |  |  | 17 | 8.1 | 32800 |  |  | 25000 | 76% | 1.96 | Both | 670 | 2.68 | HRCU-A-CB (Split System: Heat Pump with Remote Outdoor Unit-Air-Source) | N/A
213779388 | Central Heat Pump | AIRQUEST | HVH837GKA** |  |  | EA*4X48L21A*+WALLCON | *80CTL0901716B* | 32400 |  |  | 17 | 8.1 | 32600 |  |  | 25000 | 77% | 1.96 | Both | 675 | 2.7 | HRCU-A-CB (Split System: Heat Pump with Remote Outdoor Unit-Air-Source) | N/A
213781298 | Central Heat Pump | AIRQUEST | HVH837GKA2* |  |  | EA*4X48L21A*+WALLCON | *80CTL0901716B* | 32400 |  |  | 17 | 8.1 | 32600 |  |  | 25000 | 77% | 1.96 | Both | 675 | 2.7 | HRCU-A-CB (Split System: Heat Pump with Remote Outdoor Unit-Air-Source) | N/A
213781548 | Central Heat Pump | AIRQUEST | HVH837GKA2* |  |  | EA*4X61L21A*+WALLCON | *80CTL0701716B* | 32800 |  |  | 17 | 8.1 | 32200 |  |  | 25000 | 78% | 1.96 | Both | 682.5 | 2.73 | HRCU-A-CB (Split System: Heat Pump with Remote Outdoor Unit-Air-Source) | N/A
213779008 | Central Heat Pump | AIRQUEST | HVH837GKA** |  |  | EA*4X37L21A*+WALLCON | *97CMN0801714B* | 32800 |  |  | 17 | 8.1 | 33000 |  |  | 25200 | 76% | 1.96 | Both | 682.5 | 2.73 | HRCU-A-CB (Split System: Heat Pump with Remote Outdoor Unit-Air-Source) | N/A
213779318 | Central Heat Pump | AIRQUEST | HVH837GKA** |  |  | EA*4X43L21A*+WALLCON | *97CMN0801714B* | 32800 |  |  | 17 | 8.1 | 33000 |  |  | 25200 | 76% | 1.96 | Both | 682.5 | 2.73 | HRCU-A-CB (Split System: Heat Pump with Remote Outdoor Unit-Air-Source) | N/A
213779338 | Central Heat Pump | AIRQUEST | HVH837GKA** |  |  | EA*4X43L21A*+WALLCON | *96CTN0601714B* | 32800 |  |  | 17 | 8.1 | 33000 |  |  | 25400 | 77% | 1.96 | Both | 682.5 | 2.73 | HRCU-A-CB (Split System: Heat Pump with Remote Outdoor Unit-Air-Source) | N/A
213781228 | Central Heat Pump | AIRQUEST | HVH837GKA2* |  |  | EA*4X43L21A*+WALLCON | *97CMN0801714B* | 32800 |  |  | 17 | 8.1 | 33000 |  |  | 25200 | 76% | 1.96 | Both | 682.5 | 2.73 | HRCU-A-CB (Split System: Heat Pump with Remote Outdoor Unit-Air-Source) | N/A
213779728 | Central Heat Pump | AIRQUEST | HVH837GKA** |  |  | EA*4X61L21A*+WALLCON | *96CTN0801714B* | 33000 |  |  | 17 | 8.1 | 32000 |  |  | 25000 | 78% | 1.96 | Both | 687.5 | 2.75 | HRCU-A-CB (Split System: Heat Pump with Remote Outdoor Unit-Air-Source) | N/A
213781638 | Central Heat Pump | AIRQUEST | HVH837GKA2* |  |  | EA*4X61L21A*+WALLCON | *96CTN0801714B* | 33000 |  |  | 17 | 8.1 | 32000 |  |  | 25000 | 78% | 1.96 | Both | 687.5 | 2.75 | HRCU-A-CB (Split System: Heat Pump with Remote Outdoor Unit-Air-Source) | N/A
213781588 | Central Heat Pump | AIRQUEST | HVH837GKA2* |  |  | EA*4X61L21A*+WALLCON | *95CSU0601716B* | 33000 |  |  | 17 | 8.1 | 32200 |  |  | 25000 | 78% | 1.96 | Both | 687.5 | 2.75 | HRCU-A-CB (Split System: Heat Pump with Remote Outdoor Unit-Air-Source) | N/A
213781608 | Central Heat Pump | AIRQUEST | HVH837GKA2* |  |  | EA*4X61L21A*+WALLCON | *97CMN0801714B* | 33000 |  |  | 17 | 8.1 | 32200 |  |  | 25000 | 78% | 1.96 | Both | 687.5 | 2.75 | HRCU-A-CB (Split System: Heat Pump with Remote Outdoor Unit-Air-Source) | N/A
213779678 | Central Heat Pump | AIRQUEST | HVH837GKA** |  |  | EA*4X61L21A*+WALLCON | *95CSU0601716B* | 33000 |  |  | 17 | 8.1 | 32200 |  |  | 25000 | 78% | 1.96 | Both | 687.5 | 2.75 | HRCU-A-CB (Split System: Heat Pump with Remote Outdoor Unit-Air-Source) | N/A
213779718 | Central Heat Pump | AIRQUEST | HVH837GKA** |  |  | EA*4X61L21A*+WALLCON | *96CTN0601714B* | 33000 |  |  | 17 | 8.1 | 32200 |  |  | 25000 | 78% | 1.96 | Both | 687.5 | 2.75 | HRCU-A-CB (Split System: Heat Pump with Remote Outdoor Unit-Air-Source) | N/A
213779528 | Central Heat Pump | AIRQUEST | HVH837GKA** |  |  | EA*4X48L24A*+WALLCON | *97CMN1202422B* | 32200 |  |  | 17 | 8.1 | 32600 |  |  | 24800 | 76% | 1.98 | Both | 670 | 2.68 | HRCU-A-CB (Split System: Heat Pump with Remote Outdoor Unit-Air-Source) | N/A
213781308 | Central Heat Pump | AIRQUEST | HVH837GKA2* |  |  | EA*4X48L21A*+WALLCON | *80CTL0902120B* | 32200 |  |  | 17 | 8.1 | 32600 |  |  | 24800 | 76% | 1.98 | Both | 670 | 2.68 | HRCU-A-CB (Split System: Heat Pump with Remote Outdoor Unit-Air-Source) | N/A
213781438 | Central Heat Pump | AIRQUEST | HVH837GKA2* |  |  | EA*4X48L24A*+WALLCON | *97CMN1202422B* | 32200 |  |  | 17 | 8.1 | 32600 |  |  | 24800 | 76% | 1.98 | Both | 670 | 2.68 | HRCU-A-CB (Split System: Heat Pump with Remote Outdoor Unit-Air-Source) | N/A
213781318 | Central Heat Pump | AIRQUEST | HVH837GKA2* |  |  | EA*4X48L21A*+WALLCON | *80CTL1102120B* | 32400 |  |  | 17 | 8.1 | 32400 |  |  | 24800 | 77% | 1.98 | Both | 675 | 2.7 | HRCU-A-CB (Split System: Heat Pump with Remote Outdoor Unit-Air-Source) | N/A
213779408 | Central Heat Pump | AIRQUEST | HVH837GKA** |  |  | EA*4X48L21A*+WALLCON | *80CTL1102120B* | 32400 |  |  | 17 | 8.1 | 32400 |  |  | 24800 | 77% | 1.98 | Both | 675 | 2.7 | HRCU-A-CB (Split System: Heat Pump with Remote Outdoor Unit-Air-Source) | N/A
213779448 | Central Heat Pump | AIRQUEST | HVH837GKA** |  |  | EA*4X48L21A*+WALLCON | *97CMN1002122B* | 32400 |  |  | 17 | 8.1 | 32600 |  |  | 24800 | 76% | 1.98 | Both | 675 | 2.7 | HRCU-A-CB (Split System: Heat Pump with Remote Outdoor Unit-Air-Source) | N/A
213779478 | Central Heat Pump | AIRQUEST | HVH837GKA** |  |  | EA*4X48L21A*+WALLCON | *96CTN1002122B* | 32400 |  |  | 17 | 8.1 | 32600 |  |  | 24800 | 76% | 1.98 | Both | 675 | 2.7 | HRCU-A-CB (Split System: Heat Pump with Remote Outdoor Unit-Air-Source) | N/A
213781358 | Central Heat Pump | AIRQUEST | HVH837GKA2* |  |  | EA*4X48L21A*+WALLCON | *97CMN1002122B* | 32400 |  |  | 17 | 8.1 | 32600 |  |  | 24800 | 76% | 1.98 | Both | 675 | 2.7 | HRCU-A-CB (Split System: Heat Pump with Remote Outdoor Unit-Air-Source) | N/A
213781388 | Central Heat Pump | AIRQUEST | HVH837GKA2* |  |  | EA*4X48L21A*+WALLCON | *96CTN1002122B* | 32400 |  |  | 17 | 8.1 | 32600 |  |  | 24800 | 76% | 1.98 | Both | 675 | 2.7 | HRCU-A-CB (Split System: Heat Pump with Remote Outdoor Unit-Air-Source) | N/A
213773698 | Central Heat Pump | AIRQUEST | HVH825GKA3* |  |  | EA*4X48L21A*+WALLCON | *80CTL0701716B* | 24000 |  |  | 17 | 8.1 | 21000 |  |  | 16600 | 79% | 2 | Both | 500 | 2 | HRCU-A-CB (Split System: Heat Pump with Remote Outdoor Unit-Air-Source) | N/A
213773718 | Central Heat Pump | AIRQUEST | HVH825GKA3* |  |  | EA*4X48L21A*+WALLCON | *80CTL0902120B* | 24000 |  |  | 17 | 8.1 | 21000 |  |  | 16500 | 79% | 2.02 | Both | 500 | 2 | HRCU-A-CB (Split System: Heat Pump with Remote Outdoor Unit-Air-Source) | N/A
213773708 | Central Heat Pump | AIRQUEST | HVH825GKA3* |  |  | EA*4X48L21A*+WALLCON | *80CTL0901716B* | 24200 |  |  | 17 | 8.1 | 20800 |  |  | 16600 | 80% | 2.02 | Both | 505 | 2.02 | HRCU-A-CB (Split System: Heat Pump with Remote Outdoor Unit-Air-Source) | N/A
213773588 | Central Heat Pump | AIRQUEST | HVH825GKA3* |  |  | EA*4X43L21A*+WALLCON | *80CTL0901716B* | 24200 |  |  | 17 | 8.1 | 21000 |  |  | 16600 | 79% | 2.02 | Both | 505 | 2.02 | HRCU-A-CB (Split System: Heat Pump with Remote Outdoor Unit-Air-Source) | N/A
213773868 | Central Heat Pump | AIRQUEST | HVH825GKA3* |  |  | EA*4X48L24A*+WALLCON | *96CTN1202422B* | 24200 |  |  | 17 | 8.1 | 21000 |  |  | 16500 | 79% | 2.02 | Both | 505 | 2.02 | HRCU-A-CB (Split System: Heat Pump with Remote Outdoor Unit-Air-Source) | N/A
213773828 | Central Heat Pump | AIRQUEST | HVH825GKA3* |  |  | EA*4X48L24A*+WALLCON | *80CTL1352422B* | 24200 |  |  | 17 | 8.1 | 21000 |  |  | 16500 | 79% | 2.02 | Both | 505 | 2.02 | HRCU-A-CB (Split System: Heat Pump with Remote Outdoor Unit-Air-Source) | N/A
213773818 | Central Heat Pump | AIRQUEST | HVH825GKA3* |  |  | EA*4X48L24A*+WALLCON | *80CTL1102120B* | 24200 |  |  | 17 | 8.1 | 21000 |  |  | 16500 | 79% | 2.02 | Both | 505 | 2.02 | HRCU-A-CB (Split System: Heat Pump with Remote Outdoor Unit-Air-Source) | N/A
213773578 | Central Heat Pump | AIRQUEST | HVH825GKA3* |  |  | EA*4X43L21A*+WALLCON | *80CTL0701716B* | 24400 |  |  | 17 | 8.1 | 21200 |  |  | 16600 | 78% | 2.02 | Both | 507.5 | 2.03 | HRCU-A-CB (Split System: Heat Pump with Remote Outdoor Unit-Air-Source) | N/A
213772438 | Central Heat Pump | AIRQUEST | HVH825GKA2* |  |  | EHD4X48AAL+WALLCON | *80CTL0701412B* | 24400 |  |  | 17 | 8.1 | 21200 |  |  | 16600 | 78% | 2.02 | Both | 507.5 | 2.03 | HRCU-A-CB (Split System: Heat Pump with Remote Outdoor Unit-Air-Source) | N/A
213773298 | Central Heat Pump | AIRQUEST | HVH825GKA3* |  |  | EA*4X37L21A*+WALLCON | *80CTL1102120B* | 24400 |  |  | 17 | 8.1 | 21200 |  |  | 16600 | 78% | 2.02 | Both | 507.5 | 2.03 | HRCU-A-CB (Split System: Heat Pump with Remote Outdoor Unit-Air-Source) | N/A
213773598 | Central Heat Pump | AIRQUEST | HVH825GKA3* |  |  | EA*4X43L21A*+WALLCON | *80CTL0902120B* | 24400 |  |  | 17 | 8.1 | 21200 |  |  | 16600 | 78% | 2.02 | Both | 507.5 | 2.03 | HRCU-A-CB (Split System: Heat Pump with Remote Outdoor Unit-Air-Source) | N/A
213773608 | Central Heat Pump | AIRQUEST | HVH825GKA3* |  |  | EA*4X43L21A*+WALLCON | *80CTL1102120B* | 24400 |  |  | 17 | 8.1 | 21200 |  |  | 16600 | 78% | 2.02 | Both | 507.5 | 2.03 | HRCU-A-CB (Split System: Heat Pump with Remote Outdoor Unit-Air-Source) | N/A
213778839 | Central Heat Pump | ARCOAIRE | HVH837GKA** |  |  | EA*4X36L21A*+WALLCON | *80CTL0901716B* | 31600 |  |  | 17 | 8.1 | 33000 |  |  | 24200 | 73% | 1.84 | Both | 657.5 | 2.63 | HRCU-A-CB (Split System: Heat Pump with Remote Outdoor Unit-Air-Source) | N/A
213780749 | Central Heat Pump | ARCOAIRE | HVH837GKA2* |  |  | EA*4X36L21A*+WALLCON | *80CTL0901716B* | 31600 |  |  | 17 | 8.1 | 33000 |  |  | 24200 | 73% | 1.84 | Both | 657.5 | 2.63 | HRCU-A-CB (Split System: Heat Pump with Remote Outdoor Unit-Air-Source) | N/A
213780839 | Central Heat Pump | ARCOAIRE | HVH837GKA2* |  |  | EA*4X36L21A*+WALLCON | *96CTN1002122B* | 31600 |  |  | 17 | 8.1 | 32800 |  |  | 24200 | 74% | 1.86 | Both | 657.5 | 2.63 | HRCU-A-CB (Split System: Heat Pump with Remote Outdoor Unit-Air-Source) | N/A
213778859 | Central Heat Pump | ARCOAIRE | HVH837GKA** |  |  | EA*4X36L21A*+WALLCON | *80CTL1102120B* | 31600 |  |  | 17 | 8.1 | 32800 |  |  | 24200 | 74% | 1.86 | Both | 657.5 | 2.63 | HRCU-A-CB (Split System: Heat Pump with Remote Outdoor Unit-Air-Source) | N/A
213778929 | Central Heat Pump | ARCOAIRE | HVH837GKA** |  |  | EA*4X36L21A*+WALLCON | *96CTN1002122B* | 31600 |  |  | 17 | 8.1 | 32800 |  |  | 24200 | 74% | 1.86 | Both | 657.5 | 2.63 | HRCU-A-CB (Split System: Heat Pump with Remote Outdoor Unit-Air-Source) | N/A
213780769 | Central Heat Pump | ARCOAIRE | HVH837GKA2* |  |  | EA*4X36L21A*+WALLCON | *80CTL1102120B* | 31600 |  |  | 17 | 8.1 | 32800 |  |  | 24200 | 74% | 1.86 | Both | 657.5 | 2.63 | HRCU-A-CB (Split System: Heat Pump with Remote Outdoor Unit-Air-Source) | N/A
213778899 | Central Heat Pump | ARCOAIRE | HVH837GKA** |  |  | EA*4X36L21A*+WALLCON | *97CMN1002122B* | 31600 |  |  | 17 | 8.1 | 32800 |  |  | 24200 | 74% | 1.86 | Both | 657.5 | 2.63 | HRCU-A-CB (Split System: Heat Pump with Remote Outdoor Unit-Air-Source) | N/A
213780759 | Central Heat Pump | ARCOAIRE | HVH837GKA2* |  |  | EA*4X36L21A*+WALLCON | *80CTL0902120B* | 31600 |  |  | 17 | 8.1 | 32800 |  |  | 24200 | 74% | 1.86 | Both | 657.5 | 2.63 | HRCU-A-CB (Split System: Heat Pump with Remote Outdoor Unit-Air-Source) | N/A
213779219 | Central Heat Pump | ARCOAIRE | HVH837GKA** |  |  | EA*4X42L24A*+WALLCON | *97CMN1202422B* | 31800 |  |  | 17 | 8.1 | 32800 |  |  | 24400 | 74% | 1.88 | Both | 662.5 | 2.65 | HRCU-A-CB (Split System: Heat Pump with Remote Outdoor Unit-Air-Source) | N/A
213779189 | Central Heat Pump | ARCOAIRE | HVH837GKA** |  |  | EA*4X42L24A*+WALLCON | *80CTL1102120B* | 31800 |  |  | 17 | 8.1 | 32800 |  |  | 24200 | 74% | 1.88 | Both | 662.5 | 2.65 | HRCU-A-CB (Split System: Heat Pump with Remote Outdoor Unit-Air-Source) | N/A
213779179 | Central Heat Pump | ARCOAIRE | HVH837GKA** |  |  | EA*4X42L24A*+WALLCON | *80CTL0902120B* | 31800 |  |  | 17 | 8.1 | 32800 |  |  | 24200 | 74% | 1.88 | Both | 662.5 | 2.65 | HRCU-A-CB (Split System: Heat Pump with Remote Outdoor Unit-Air-Source) | N/A
213781089 | Central Heat Pump | ARCOAIRE | HVH837GKA2* |  |  | EA*4X42L24A*+WALLCON | *80CTL0902120B* | 31800 |  |  | 17 | 8.1 | 32800 |  |  | 24200 | 74% | 1.88 | Both | 662.5 | 2.65 | HRCU-A-CB (Split System: Heat Pump with Remote Outdoor Unit-Air-Source) | N/A
213780999 | Central Heat Pump | ARCOAIRE | HVH837GKA2* |  |  | EA*4X42L21A*+WALLCON | *80CTL0902120B* | 31800 |  |  | 17 | 8.1 | 32800 |  |  | 24200 | 74% | 1.88 | Both | 662.5 | 2.65 | HRCU-A-CB (Split System: Heat Pump with Remote Outdoor Unit-Air-Source) | N/A
213781099 | Central Heat Pump | ARCOAIRE | HVH837GKA2* |  |  | EA*4X42L24A*+WALLCON | *80CTL1102120B* | 31800 |  |  | 17 | 8.1 | 32800 |  |  | 24200 | 74% | 1.88 | Both | 662.5 | 2.65 | HRCU-A-CB (Split System: Heat Pump with Remote Outdoor Unit-Air-Source) | N/A
213781129 | Central Heat Pump | ARCOAIRE | HVH837GKA2* |  |  | EA*4X42L24A*+WALLCON | *97CMN1202422B* | 31800 |  |  | 17 | 8.1 | 32800 |  |  | 24400 | 74% | 1.88 | Both | 662.5 | 2.65 | HRCU-A-CB (Split System: Heat Pump with Remote Outdoor Unit-Air-Source) | N/A
213779229 | Central Heat Pump | ARCOAIRE | HVH837GKA** |  |  | EA*4X42L24A*+WALLCON | *96CTN1002122B* | 31800 |  |  | 17 | 8.1 | 33000 |  |  | 24200 | 73% | 1.88 | Both | 662.5 | 2.65 | HRCU-A-CB (Split System: Heat Pump with Remote Outdoor Unit-Air-Source) | N/A
213781149 | Central Heat Pump | ARCOAIRE | HVH837GKA2* |  |  | EA*4X42L24A*+WALLCON | *96CTN1202422B* | 31800 |  |  | 17 | 8.1 | 33000 |  |  | 24200 | 73% | 1.88 | Both | 662.5 | 2.65 | HRCU-A-CB (Split System: Heat Pump with Remote Outdoor Unit-Air-Source) | N/A
213781079 | Central Heat Pump | ARCOAIRE | HVH837GKA2* |  |  | EA*4X42L21A*+WALLCON | *96CTN1002122B* | 31800 |  |  | 17 | 8.1 | 33000 |  |  | 24400 | 74% | 1.88 | Both | 662.5 | 2.65 | HRCU-A-CB (Split System: Heat Pump with Remote Outdoor Unit-Air-Source) | N/A
213779209 | Central Heat Pump | ARCOAIRE | HVH837GKA** |  |  | EA*4X42L24A*+WALLCON | *97CMN1002122B* | 31800 |  |  | 17 | 8.1 | 33000 |  |  | 24200 | 73% | 1.88 | Both | 662.5 | 2.65 | HRCU-A-CB (Split System: Heat Pump with Remote Outdoor Unit-Air-Source) | N/A
213779139 | Central Heat Pump | ARCOAIRE | HVH837GKA** |  |  | EA*4X42L21A*+WALLCON | *97CMN1002122B* | 31800 |  |  | 17 | 8.1 | 33000 |  |  | 24400 | 74% | 1.88 | Both | 662.5 | 2.65 | HRCU-A-CB (Split System: Heat Pump with Remote Outdoor Unit-Air-Source) | N/A
213779239 | Central Heat Pump | ARCOAIRE | HVH837GKA** |  |  | EA*4X42L24A*+WALLCON | *96CTN1202422B* | 31800 |  |  | 17 | 8.1 | 33000 |  |  | 24200 | 73% | 1.88 | Both | 662.5 | 2.65 | HRCU-A-CB (Split System: Heat Pump with Remote Outdoor Unit-Air-Source) | N/A
213779199 | Central Heat Pump | ARCOAIRE | HVH837GKA** |  |  | EA*4X42L24A*+WALLCON | *80CTL1352422B* | 31800 |  |  | 17 | 8.1 | 33000 |  |  | 24200 | 73% | 1.88 | Both | 662.5 | 2.65 | HRCU-A-CB (Split System: Heat Pump with Remote Outdoor Unit-Air-Source) | N/A
213781049 | Central Heat Pump | ARCOAIRE | HVH837GKA2* |  |  | EA*4X42L21A*+WALLCON | *97CMN1002122B* | 31800 |  |  | 17 | 8.1 | 33000 |  |  | 24400 | 74% | 1.88 | Both | 662.5 | 2.65 | HRCU-A-CB (Split System: Heat Pump with Remote Outdoor Unit-Air-Source) | N/A
213779079 | Central Heat Pump | ARCOAIRE | HVH837GKA** |  |  | EA*4X42L21A*+WALLCON | *80CTL0901716B* | 31800 |  |  | 17 | 8.1 | 33000 |  |  | 24400 | 74% | 1.88 | Both | 662.5 | 2.65 | HRCU-A-CB (Split System: Heat Pump with Remote Outdoor Unit-Air-Source) | N/A
213780989 | Central Heat Pump | ARCOAIRE | HVH837GKA2* |  |  | EA*4X42L21A*+WALLCON | *80CTL0901716B* | 31800 |  |  | 17 | 8.1 | 33000 |  |  | 24400 | 74% | 1.88 | Both | 662.5 | 2.65 | HRCU-A-CB (Split System: Heat Pump with Remote Outdoor Unit-Air-Source) | N/A
213781109 | Central Heat Pump | ARCOAIRE | HVH837GKA2* |  |  | EA*4X42L24A*+WALLCON | *80CTL1352422B* | 31800 |  |  | 17 | 8.1 | 33000 |  |  | 24200 | 73% | 1.88 | Both | 662.5 | 2.65 | HRCU-A-CB (Split System: Heat Pump with Remote Outdoor Unit-Air-Source) | N/A
213781119 | Central Heat Pump | ARCOAIRE | HVH837GKA2* |  |  | EA*4X42L24A*+WALLCON | *97CMN1002122B* | 31800 |  |  | 17 | 8.1 | 33000 |  |  | 24200 | 73% | 1.88 | Both | 662.5 | 2.65 | HRCU-A-CB (Split System: Heat Pump with Remote Outdoor Unit-Air-Source) | N/A
213781349 | Central Heat Pump | ARCOAIRE | HVH837GKA2* |  |  | EA*4X48L21A*+WALLCON | *97CMN0801714B* | 32200 |  |  | 17 | 8.1 | 32600 |  |  | 25000 | 77% | 1.94 | Both | 670 | 2.68 | HRCU-A-CB (Split System: Heat Pump with Remote Outdoor Unit-Air-Source) | N/A
213781329 | Central Heat Pump | ARCOAIRE | HVH837GKA2* |  |  | EA*4X48L21A*+WALLCON | *95CSU0601716B* | 32200 |  |  | 17 | 8.1 | 32600 |  |  | 25000 | 77% | 1.94 | Both | 670 | 2.68 | HRCU-A-CB (Split System: Heat Pump with Remote Outdoor Unit-Air-Source) | N/A
213779439 | Central Heat Pump | ARCOAIRE | HVH837GKA** |  |  | EA*4X48L21A*+WALLCON | *97CMN0801714B* | 32200 |  |  | 17 | 8.1 | 32600 |  |  | 25000 | 77% | 1.94 | Both | 670 | 2.68 | HRCU-A-CB (Split System: Heat Pump with Remote Outdoor Unit-Air-Source) | N/A
213779459 | Central Heat Pump | ARCOAIRE | HVH837GKA** |  |  | EA*4X48L21A*+WALLCON | *96CTN0601714B* | 32200 |  |  | 17 | 8.1 | 32600 |  |  | 25200 | 77% | 1.94 | Both | 670 | 2.68 | HRCU-A-CB (Split System: Heat Pump with Remote Outdoor Unit-Air-Source) | N/A
213781369 | Central Heat Pump | ARCOAIRE | HVH837GKA2* |  |  | EA*4X48L21A*+WALLCON | *96CTN0601714B* | 32200 |  |  | 17 | 8.1 | 32600 |  |  | 25200 | 77% | 1.94 | Both | 670 | 2.68 | HRCU-A-CB (Split System: Heat Pump with Remote Outdoor Unit-Air-Source) | N/A
213779029 | Central Heat Pump | ARCOAIRE | HVH837GKA** |  |  | EA*4X37L21A*+WALLCON | *96CTN0601714B* | 32600 |  |  | 17 | 8.1 | 33000 |  |  | 25400 | 77% | 1.94 | Both | 680 | 2.72 | HRCU-A-CB (Split System: Heat Pump with Remote Outdoor Unit-Air-Source) | N/A
213779689 | Central Heat Pump | ARCOAIRE | HVH837GKA** |  |  | EA*4X61L21A*+WALLCON | *97CMN0601714B* | 33000 |  |  | 17 | 8.1 | 32200 |  |  | 25200 | 78% | 1.94 | Both | 687.5 | 2.75 | HRCU-A-CB (Split System: Heat Pump with Remote Outdoor Unit-Air-Source) | N/A
213781599 | Central Heat Pump | ARCOAIRE | HVH837GKA2* |  |  | EA*4X61L21A*+WALLCON | *97CMN0601714B* | 33000 |  |  | 17 | 8.1 | 32200 |  |  | 25200 | 78% | 1.94 | Both | 687.5 | 2.75 | HRCU-A-CB (Split System: Heat Pump with Remote Outdoor Unit-Air-Source) | N/A
213779629 | Central Heat Pump | ARCOAIRE | HVH837GKA** |  |  | EA*4X61L21A*+WALLCON | *80CTL0451712B* | 33000 |  |  | 17 | 8.1 | 32400 |  |  | 25200 | 78% | 1.94 | Both | 687.5 | 2.75 | HRCU-A-CB (Split System: Heat Pump with Remote Outdoor Unit-Air-Source) | N/A
213779379 | Central Heat Pump | ARCOAIRE | HVH837GKA** |  |  | EA*4X48L21A*+WALLCON | *80CTL0701716B* | 32200 |  |  | 17 | 8.1 | 32600 |  |  | 25000 | 77% | 1.96 | Both | 670 | 2.68 | HRCU-A-CB (Split System: Heat Pump with Remote Outdoor Unit-Air-Source) | N/A
213781289 | Central Heat Pump | ARCOAIRE | HVH837GKA2* |  |  | EA*4X48L21A*+WALLCON | *80CTL0701716B* | 32200 |  |  | 17 | 8.1 | 32600 |  |  | 25000 | 77% | 1.96 | Both | 670 | 2.68 | HRCU-A-CB (Split System: Heat Pump with Remote Outdoor Unit-Air-Source) | N/A
213779469 | Central Heat Pump | ARCOAIRE | HVH837GKA** |  |  | EA*4X48L21A*+WALLCON | *96CTN0801714B* | 32200 |  |  | 17 | 8.1 | 32800 |  |  | 25000 | 76% | 1.96 | Both | 670 | 2.68 | HRCU-A-CB (Split System: Heat Pump with Remote Outdoor Unit-Air-Source) | N/A
213781299 | Central Heat Pump | ARCOAIRE | HVH837GKA2* |  |  | EA*4X48L21A*+WALLCON | *80CTL0901716B* | 32400 |  |  | 17 | 8.1 | 32600 |  |  | 25000 | 77% | 1.96 | Both | 675 | 2.7 | HRCU-A-CB (Split System: Heat Pump with Remote Outdoor Unit-Air-Source) | N/A
213781549 | Central Heat Pump | ARCOAIRE | HVH837GKA2* |  |  | EA*4X61L21A*+WALLCON | *80CTL0701716B* | 32800 |  |  | 17 | 8.1 | 32200 |  |  | 25000 | 78% | 1.96 | Both | 682.5 | 2.73 | HRCU-A-CB (Split System: Heat Pump with Remote Outdoor Unit-Air-Source) | N/A
213779009 | Central Heat Pump | ARCOAIRE | HVH837GKA** |  |  | EA*4X37L21A*+WALLCON | *97CMN0801714B* | 32800 |  |  | 17 | 8.1 | 33000 |  |  | 25200 | 76% | 1.96 | Both | 682.5 | 2.73 | HRCU-A-CB (Split System: Heat Pump with Remote Outdoor Unit-Air-Source) | N/A
213779319 | Central Heat Pump | ARCOAIRE | HVH837GKA** |  |  | EA*4X43L21A*+WALLCON | *97CMN0801714B* | 32800 |  |  | 17 | 8.1 | 33000 |  |  | 25200 | 76% | 1.96 | Both | 682.5 | 2.73 | HRCU-A-CB (Split System: Heat Pump with Remote Outdoor Unit-Air-Source) | N/A
213779339 | Central Heat Pump | ARCOAIRE | HVH837GKA** |  |  | EA*4X43L21A*+WALLCON | *96CTN0601714B* | 32800 |  |  | 17 | 8.1 | 33000 |  |  | 25400 | 77% | 1.96 | Both | 682.5 | 2.73 | HRCU-A-CB (Split System: Heat Pump with Remote Outdoor Unit-Air-Source) | N/A
213780919 | Central Heat Pump | ARCOAIRE | HVH837GKA2* |  |  | EA*4X37L21A*+WALLCON | *97CMN0801714B* | 32800 |  |  | 17 | 8.1 | 33000 |  |  | 25200 | 76% | 1.96 | Both | 682.5 | 2.73 | HRCU-A-CB (Split System: Heat Pump with Remote Outdoor Unit-Air-Source) | N/A
213779729 | Central Heat Pump | ARCOAIRE | HVH837GKA** |  |  | EA*4X61L21A*+WALLCON | *96CTN0801714B* | 33000 |  |  | 17 | 8.1 | 32000 |  |  | 25000 | 78% | 1.96 | Both | 687.5 | 2.75 | HRCU-A-CB (Split System: Heat Pump with Remote Outdoor Unit-Air-Source) | N/A
213781629 | Central Heat Pump | ARCOAIRE | HVH837GKA2* |  |  | EA*4X61L21A*+WALLCON | *96CTN0601714B* | 33000 |  |  | 17 | 8.1 | 32200 |  |  | 25000 | 78% | 1.96 | Both | 687.5 | 2.75 | HRCU-A-CB (Split System: Heat Pump with Remote Outdoor Unit-Air-Source) | N/A
213779679 | Central Heat Pump | ARCOAIRE | HVH837GKA** |  |  | EA*4X61L21A*+WALLCON | *95CSU0601716B* | 33000 |  |  | 17 | 8.1 | 32200 |  |  | 25000 | 78% | 1.96 | Both | 687.5 | 2.75 | HRCU-A-CB (Split System: Heat Pump with Remote Outdoor Unit-Air-Source) | N/A
213781609 | Central Heat Pump | ARCOAIRE | HVH837GKA2* |  |  | EA*4X61L21A*+WALLCON | *97CMN0801714B* | 33000 |  |  | 17 | 8.1 | 32200 |  |  | 25000 | 78% | 1.96 | Both | 687.5 | 2.75 | HRCU-A-CB (Split System: Heat Pump with Remote Outdoor Unit-Air-Source) | N/A
213779699 | Central Heat Pump | ARCOAIRE | HVH837GKA** |  |  | EA*4X61L21A*+WALLCON | *97CMN0801714B* | 33000 |  |  | 17 | 8.1 | 32200 |  |  | 25000 | 78% | 1.96 | Both | 687.5 | 2.75 | HRCU-A-CB (Split System: Heat Pump with Remote Outdoor Unit-Air-Source) | N/A
213781589 | Central Heat Pump | ARCOAIRE | HVH837GKA2* |  |  | EA*4X61L21A*+WALLCON | *95CSU0601716B* | 33000 |  |  | 17 | 8.1 | 32200 |  |  | 25000 | 78% | 1.96 | Both | 687.5 | 2.75 | HRCU-A-CB (Split System: Heat Pump with Remote Outdoor Unit-Air-Source) | N/A
213779529 | Central Heat Pump | ARCOAIRE | HVH837GKA** |  |  | EA*4X48L24A*+WALLCON | *97CMN1202422B* | 32200 |  |  | 17 | 8.1 | 32600 |  |  | 24800 | 76% | 1.98 | Both | 670 | 2.68 | HRCU-A-CB (Split System: Heat Pump with Remote Outdoor Unit-Air-Source) | N/A
213779399 | Central Heat Pump | ARCOAIRE | HVH837GKA** |  |  | EA*4X48L21A*+WALLCON | *80CTL0902120B* | 32200 |  |  | 17 | 8.1 | 32600 |  |  | 24800 | 76% | 1.98 | Both | 670 | 2.68 | HRCU-A-CB (Split System: Heat Pump with Remote Outdoor Unit-Air-Source) | N/A
213781309 | Central Heat Pump | ARCOAIRE | HVH837GKA2* |  |  | EA*4X48L21A*+WALLCON | *80CTL0902120B* | 32200 |  |  | 17 | 8.1 | 32600 |  |  | 24800 | 76% | 1.98 | Both | 670 | 2.68 | HRCU-A-CB (Split System: Heat Pump with Remote Outdoor Unit-Air-Source) | N/A
213781439 | Central Heat Pump | ARCOAIRE | HVH837GKA2* |  |  | EA*4X48L24A*+WALLCON | *97CMN1202422B* | 32200 |  |  | 17 | 8.1 | 32600 |  |  | 24800 | 76% | 1.98 | Both | 670 | 2.68 | HRCU-A-CB (Split System: Heat Pump with Remote Outdoor Unit-Air-Source) | N/A
213779479 | Central Heat Pump | ARCOAIRE | HVH837GKA** |  |  | EA*4X48L21A*+WALLCON | *96CTN1002122B* | 32400 |  |  | 17 | 8.1 | 32600 |  |  | 24800 | 76% | 1.98 | Both | 675 | 2.7 | HRCU-A-CB (Split System: Heat Pump with Remote Outdoor Unit-Air-Source) | N/A
213781359 | Central Heat Pump | ARCOAIRE | HVH837GKA2* |  |  | EA*4X48L21A*+WALLCON | *97CMN1002122B* | 32400 |  |  | 17 | 8.1 | 32600 |  |  | 24800 | 76% | 1.98 | Both | 675 | 2.7 | HRCU-A-CB (Split System: Heat Pump with Remote Outdoor Unit-Air-Source) | N/A
213781389 | Central Heat Pump | ARCOAIRE | HVH837GKA2* |  |  | EA*4X48L21A*+WALLCON | *96CTN1002122B* | 32400 |  |  | 17 | 8.1 | 32600 |  |  | 24800 | 76% | 1.98 | Both | 675 | 2.7 | HRCU-A-CB (Split System: Heat Pump with Remote Outdoor Unit-Air-Source) | N/A
213773699 | Central Heat Pump | ARCOAIRE | HVH825GKA3* |  |  | EA*4X48L21A*+WALLCON | *80CTL0701716B* | 24000 |  |  | 17 | 8.1 | 21000 |  |  | 16600 | 79% | 2 | Both | 500 | 2 | HRCU-A-CB (Split System: Heat Pump with Remote Outdoor Unit-Air-Source) | N/A
213773719 | Central Heat Pump | ARCOAIRE | HVH825GKA3* |  |  | EA*4X48L21A*+WALLCON | *80CTL0902120B* | 24000 |  |  | 17 | 8.1 | 21000 |  |  | 16500 | 79% | 2.02 | Both | 500 | 2 | HRCU-A-CB (Split System: Heat Pump with Remote Outdoor Unit-Air-Source) | N/A
213773709 | Central Heat Pump | ARCOAIRE | HVH825GKA3* |  |  | EA*4X48L21A*+WALLCON | *80CTL0901716B* | 24200 |  |  | 17 | 8.1 | 20800 |  |  | 16600 | 80% | 2.02 | Both | 505 | 2.02 | HRCU-A-CB (Split System: Heat Pump with Remote Outdoor Unit-Air-Source) | N/A
213773869 | Central Heat Pump | ARCOAIRE | HVH825GKA3* |  |  | EA*4X48L24A*+WALLCON | *96CTN1202422B* | 24200 |  |  | 17 | 8.1 | 21000 |  |  | 16500 | 79% | 2.02 | Both | 505 | 2.02 | HRCU-A-CB (Split System: Heat Pump with Remote Outdoor Unit-Air-Source) | N/A
213773279 | Central Heat Pump | ARCOAIRE | HVH825GKA3* |  |  | EA*4X37L21A*+WALLCON | *80CTL0901716B* | 24200 |  |  | 17 | 8.1 | 21000 |  |  | 16600 | 79% | 2.02 | Both | 505 | 2.02 | HRCU-A-CB (Split System: Heat Pump with Remote Outdoor Unit-Air-Source) | N/A
213773589 | Central Heat Pump | ARCOAIRE | HVH825GKA3* |  |  | EA*4X43L21A*+WALLCON | *80CTL0901716B* | 24200 |  |  | 17 | 8.1 | 21000 |  |  | 16600 | 79% | 2.02 | Both | 505 | 2.02 | HRCU-A-CB (Split System: Heat Pump with Remote Outdoor Unit-Air-Source) | N/A
213773809 | Central Heat Pump | ARCOAIRE | HVH825GKA3* |  |  | EA*4X48L24A*+WALLCON | *80CTL0902120B* | 24200 |  |  | 17 | 8.1 | 21000 |  |  | 16500 | 79% | 2.02 | Both | 505 | 2.02 | HRCU-A-CB (Split System: Heat Pump with Remote Outdoor Unit-Air-Source) | N/A
213773579 | Central Heat Pump | ARCOAIRE | HVH825GKA3* |  |  | EA*4X43L21A*+WALLCON | *80CTL0701716B* | 24400 |  |  | 17 | 8.1 | 21200 |  |  | 16600 | 78% | 2.02 | Both | 507.5 | 2.03 | HRCU-A-CB (Split System: Heat Pump with Remote Outdoor Unit-Air-Source) | N/A
213773299 | Central Heat Pump | ARCOAIRE | HVH825GKA3* |  |  | EA*4X37L21A*+WALLCON | *80CTL1102120B* | 24400 |  |  | 17 | 8.1 | 21200 |  |  | 16600 | 78% | 2.02 | Both | 507.5 | 2.03 | HRCU-A-CB (Split System: Heat Pump with Remote Outdoor Unit-Air-Source) | N/A
213773599 | Central Heat Pump | ARCOAIRE | HVH825GKA3* |  |  | EA*4X43L21A*+WALLCON | *80CTL0902120B* | 24400 |  |  | 17 | 8.1 | 21200 |  |  | 16600 | 78% | 2.02 | Both | 507.5 | 2.03 | HRCU-A-CB (Split System: Heat Pump with Remote Outdoor Unit-Air-Source) | N/A
213773609 | Central Heat Pump | ARCOAIRE | HVH825GKA3* |  |  | EA*4X43L21A*+WALLCON | *80CTL1102120B* | 24400 |  |  | 17 | 8.1 | 21200 |  |  | 16600 | 78% | 2.02 | Both | 507.5 | 2.03 | HRCU-A-CB (Split System: Heat Pump with Remote Outdoor Unit-Air-Source) | N/A
213778836 | Central Heat Pump | BRYANT HEATING AND COOLING SYSTEMS | 288BNV037*0**A* |  |  | CAP**3621AL*+UI | 88*TB48090C17*** | 31600 |  |  | 17 | 8.1 | 33000 |  |  | 24200 | 73% | 1.84 | Both | 657.5 | 2.63 | HRCU-A-CB (Split System: Heat Pump with Remote Outdoor Unit-Air-Source) | N/A
213778926 | Central Heat Pump | BRYANT HEATING AND COOLING SYSTEMS | 288BNV037*0**A* |  |  | CAP**3621AL*+UI | 986TD66100C21*** | 31600 |  |  | 17 | 8.1 | 32800 |  |  | 24200 | 74% | 1.86 | Both | 657.5 | 2.63 | HRCU-A-CB (Split System: Heat Pump with Remote Outdoor Unit-Air-Source) | N/A
213778856 | Central Heat Pump | BRYANT HEATING AND COOLING SYSTEMS | 288BNV037*0**A* |  |  | CAP**3621AL*+UI | 88*TB60110C21*** | 31600 |  |  | 17 | 8.1 | 32800 |  |  | 24200 | 74% | 1.86 | Both | 657.5 | 2.63 | HRCU-A-CB (Split System: Heat Pump with Remote Outdoor Unit-Air-Source) | N/A
213780756 | Central Heat Pump | BRYANT HEATING AND COOLING SYSTEMS | 288BNV037*0**B* |  |  | CAP**3621AL*+UI | 88*TB60090C21*** | 31600 |  |  | 17 | 8.1 | 32800 |  |  | 24200 | 74% | 1.86 | Both | 657.5 | 2.63 | HRCU-A-CB (Split System: Heat Pump with Remote Outdoor Unit-Air-Source) | N/A
213778896 | Central Heat Pump | BRYANT HEATING AND COOLING SYSTEMS | 288BNV037*0**A* |  |  | CAP**3621AL*+UI | 987MC66100C21*** | 31600 |  |  | 17 | 8.1 | 32800 |  |  | 24200 | 74% | 1.86 | Both | 657.5 | 2.63 | HRCU-A-CB (Split System: Heat Pump with Remote Outdoor Unit-Air-Source) | N/A
213780836 | Central Heat Pump | BRYANT HEATING AND COOLING SYSTEMS | 288BNV037*0**B* |  |  | CAP**3621AL*+UI | 986TD66100C21*** | 31600 |  |  | 17 | 8.1 | 32800 |  |  | 24200 | 74% | 1.86 | Both | 657.5 | 2.63 | HRCU-A-CB (Split System: Heat Pump with Remote Outdoor Unit-Air-Source) | N/A
213778846 | Central Heat Pump | BRYANT HEATING AND COOLING SYSTEMS | 288BNV037*0**A* |  |  | CAP**3621AL*+UI | 88*TB60090C21*** | 31600 |  |  | 17 | 8.1 | 32800 |  |  | 24200 | 74% | 1.86 | Both | 657.5 | 2.63 | HRCU-A-CB (Split System: Heat Pump with Remote Outdoor Unit-Air-Source) | N/A
213779176 | Central Heat Pump | BRYANT HEATING AND COOLING SYSTEMS | 288BNV037*0**A* |  |  | CAP**4224AL*+UI | 88*TB60090C21*** | 31800 |  |  | 17 | 8.1 | 32800 |  |  | 24200 | 74% | 1.88 | Both | 662.5 | 2.65 | HRCU-A-CB (Split System: Heat Pump with Remote Outdoor Unit-Air-Source) | N/A
213780996 | Central Heat Pump | BRYANT HEATING AND COOLING SYSTEMS | 288BNV037*0**B* |  |  | CAP**4221AL*+UI | 88*TB60090C21*** | 31800 |  |  | 17 | 8.1 | 32800 |  |  | 24200 | 74% | 1.88 | Both | 662.5 | 2.65 | HRCU-A-CB (Split System: Heat Pump with Remote Outdoor Unit-Air-Source) | N/A
213779216 | Central Heat Pump | BRYANT HEATING AND COOLING SYSTEMS | 288BNV037*0**A* |  |  | CAP**4224AL*+UI | 987MC66120C24*** | 31800 |  |  | 17 | 8.1 | 32800 |  |  | 24400 | 74% | 1.88 | Both | 662.5 | 2.65 | HRCU-A-CB (Split System: Heat Pump with Remote Outdoor Unit-Air-Source) | N/A
213779186 | Central Heat Pump | BRYANT HEATING AND COOLING SYSTEMS | 288BNV037*0**A* |  |  | CAP**4224AL*+UI | 88*TB60110C21*** | 31800 |  |  | 17 | 8.1 | 32800 |  |  | 24200 | 74% | 1.88 | Both | 662.5 | 2.65 | HRCU-A-CB (Split System: Heat Pump with Remote Outdoor Unit-Air-Source) | N/A
213781006 | Central Heat Pump | BRYANT HEATING AND COOLING SYSTEMS | 288BNV037*0**B* |  |  | CAP**4221AL*+UI | 88*TB60110C21*** | 31800 |  |  | 17 | 8.1 | 32800 |  |  | 24200 | 74% | 1.88 | Both | 662.5 | 2.65 | HRCU-A-CB (Split System: Heat Pump with Remote Outdoor Unit-Air-Source) | N/A
213779096 | Central Heat Pump | BRYANT HEATING AND COOLING SYSTEMS | 288BNV037*0**A* |  |  | CAP**4221AL*+UI | 88*TB60110C21*** | 31800 |  |  | 17 | 8.1 | 32800 |  |  | 24200 | 74% | 1.88 | Both | 662.5 | 2.65 | HRCU-A-CB (Split System: Heat Pump with Remote Outdoor Unit-Air-Source) | N/A
213781126 | Central Heat Pump | BRYANT HEATING AND COOLING SYSTEMS | 288BNV037*0**B* |  |  | CAP**4224AL*+UI | 987MC66120C24*** | 31800 |  |  | 17 | 8.1 | 32800 |  |  | 24400 | 74% | 1.88 | Both | 662.5 | 2.65 | HRCU-A-CB (Split System: Heat Pump with Remote Outdoor Unit-Air-Source) | N/A
213781096 | Central Heat Pump | BRYANT HEATING AND COOLING SYSTEMS | 288BNV037*0**B* |  |  | CAP**4224AL*+UI | 88*TB60110C21*** | 31800 |  |  | 17 | 8.1 | 32800 |  |  | 24200 | 74% | 1.88 | Both | 662.5 | 2.65 | HRCU-A-CB (Split System: Heat Pump with Remote Outdoor Unit-Air-Source) | N/A
213781086 | Central Heat Pump | BRYANT HEATING AND COOLING SYSTEMS | 288BNV037*0**B* |  |  | CAP**4224AL*+UI | 88*TB60090C21*** | 31800 |  |  | 17 | 8.1 | 32800 |  |  | 24200 | 74% | 1.88 | Both | 662.5 | 2.65 | HRCU-A-CB (Split System: Heat Pump with Remote Outdoor Unit-Air-Source) | N/A
213779076 | Central Heat Pump | BRYANT HEATING AND COOLING SYSTEMS | 288BNV037*0**A* |  |  | CAP**4221AL*+UI | 88*TB48090C17*** | 31800 |  |  | 17 | 8.1 | 33000 |  |  | 24400 | 74% | 1.88 | Both | 662.5 | 2.65 | HRCU-A-CB (Split System: Heat Pump with Remote Outdoor Unit-Air-Source) | N/A
213779196 | Central Heat Pump | BRYANT HEATING AND COOLING SYSTEMS | 288BNV037*0**A* |  |  | CAP**4224AL*+UI | 88*TB66135C24*** | 31800 |  |  | 17 | 8.1 | 33000 |  |  | 24200 | 73% | 1.88 | Both | 662.5 | 2.65 | HRCU-A-CB (Split System: Heat Pump with Remote Outdoor Unit-Air-Source) | N/A
213779226 | Central Heat Pump | BRYANT HEATING AND COOLING SYSTEMS | 288BNV037*0**A* |  |  | CAP**4224AL*+UI | 986TD66100C21*** | 31800 |  |  | 17 | 8.1 | 33000 |  |  | 24200 | 73% | 1.88 | Both | 662.5 | 2.65 | HRCU-A-CB (Split System: Heat Pump with Remote Outdoor Unit-Air-Source) | N/A
213781076 | Central Heat Pump | BRYANT HEATING AND COOLING SYSTEMS | 288BNV037*0**B* |  |  | CAP**4221AL*+UI | 986TD66100C21*** | 31800 |  |  | 17 | 8.1 | 33000 |  |  | 24400 | 74% | 1.88 | Both | 662.5 | 2.65 | HRCU-A-CB (Split System: Heat Pump with Remote Outdoor Unit-Air-Source) | N/A
213779136 | Central Heat Pump | BRYANT HEATING AND COOLING SYSTEMS | 288BNV037*0**A* |  |  | CAP**4221AL*+UI | 987MC66100C21*** | 31800 |  |  | 17 | 8.1 | 33000 |  |  | 24400 | 74% | 1.88 | Both | 662.5 | 2.65 | HRCU-A-CB (Split System: Heat Pump with Remote Outdoor Unit-Air-Source) | N/A
213779236 | Central Heat Pump | BRYANT HEATING AND COOLING SYSTEMS | 288BNV037*0**A* |  |  | CAP**4224AL*+UI | 986TD66120C24*** | 31800 |  |  | 17 | 8.1 | 33000 |  |  | 24200 | 73% | 1.88 | Both | 662.5 | 2.65 | HRCU-A-CB (Split System: Heat Pump with Remote Outdoor Unit-Air-Source) | N/A
213781106 | Central Heat Pump | BRYANT HEATING AND COOLING SYSTEMS | 288BNV037*0**B* |  |  | CAP**4224AL*+UI | 88*TB66135C24*** | 31800 |  |  | 17 | 8.1 | 33000 |  |  | 24200 | 73% | 1.88 | Both | 662.5 | 2.65 | HRCU-A-CB (Split System: Heat Pump with Remote Outdoor Unit-Air-Source) | N/A
213781116 | Central Heat Pump | BRYANT HEATING AND COOLING SYSTEMS | 288BNV037*0**B* |  |  | CAP**4224AL*+UI | 987MC66100C21*** | 31800 |  |  | 17 | 8.1 | 33000 |  |  | 24200 | 73% | 1.88 | Both | 662.5 | 2.65 | HRCU-A-CB (Split System: Heat Pump with Remote Outdoor Unit-Air-Source) | N/A
213781136 | Central Heat Pump | BRYANT HEATING AND COOLING SYSTEMS | 288BNV037*0**B* |  |  | CAP**4224AL*+UI | 986TD66100C21*** | 31800 |  |  | 17 | 8.1 | 33000 |  |  | 24200 | 73% | 1.88 | Both | 662.5 | 2.65 | HRCU-A-CB (Split System: Heat Pump with Remote Outdoor Unit-Air-Source) | N/A
213781046 | Central Heat Pump | BRYANT HEATING AND COOLING SYSTEMS | 288BNV037*0**B* |  |  | CAP**4221AL*+UI | 987MC66100C21*** | 31800 |  |  | 17 | 8.1 | 33000 |  |  | 24400 | 74% | 1.88 | Both | 662.5 | 2.65 | HRCU-A-CB (Split System: Heat Pump with Remote Outdoor Unit-Air-Source) | N/A
213781146 | Central Heat Pump | BRYANT HEATING AND COOLING SYSTEMS | 288BNV037*0**B* |  |  | CAP**4224AL*+UI | 986TD66120C24*** | 31800 |  |  | 17 | 8.1 | 33000 |  |  | 24200 | 73% | 1.88 | Both | 662.5 | 2.65 | HRCU-A-CB (Split System: Heat Pump with Remote Outdoor Unit-Air-Source) | N/A
213780986 | Central Heat Pump | BRYANT HEATING AND COOLING SYSTEMS | 288BNV037*0**B* |  |  | CAP**4221AL*+UI | 88*TB48090C17*** | 31800 |  |  | 17 | 8.1 | 33000 |  |  | 24400 | 74% | 1.88 | Both | 662.5 | 2.65 | HRCU-A-CB (Split System: Heat Pump with Remote Outdoor Unit-Air-Source) | N/A
213779436 | Central Heat Pump | BRYANT HEATING AND COOLING SYSTEMS | 288BNV037*0**A* |  |  | CAP**4821AL*+UI | 987MC42080C17*** | 32200 |  |  | 17 | 8.1 | 32600 |  |  | 25000 | 77% | 1.94 | Both | 670 | 2.68 | HRCU-A-CB (Split System: Heat Pump with Remote Outdoor Unit-Air-Source) | N/A
213781326 | Central Heat Pump | BRYANT HEATING AND COOLING SYSTEMS | 288BNV037*0**B* |  |  | CAP**4821AL*+UI | 935CB48060C17*** | 32200 |  |  | 17 | 8.1 | 32600 |  |  | 25000 | 77% | 1.94 | Both | 670 | 2.68 | HRCU-A-CB (Split System: Heat Pump with Remote Outdoor Unit-Air-Source) | N/A
213781346 | Central Heat Pump | BRYANT HEATING AND COOLING SYSTEMS | 288BNV037*0**B* |  |  | CAP**4821AL*+UI | 987MC42080C17*** | 32200 |  |  | 17 | 8.1 | 32600 |  |  | 25000 | 77% | 1.94 | Both | 670 | 2.68 | HRCU-A-CB (Split System: Heat Pump with Remote Outdoor Unit-Air-Source) | N/A
213781366 | Central Heat Pump | BRYANT HEATING AND COOLING SYSTEMS | 288BNV037*0**B* |  |  | CAP**4821AL*+UI | 986TD42060C17*** | 32200 |  |  | 17 | 8.1 | 32600 |  |  | 25200 | 77% | 1.94 | Both | 670 | 2.68 | HRCU-A-CB (Split System: Heat Pump with Remote Outdoor Unit-Air-Source) | N/A
213779456 | Central Heat Pump | BRYANT HEATING AND COOLING SYSTEMS | 288BNV037*0**A* |  |  | CAP**4821AL*+UI | 986TD42060C17*** | 32200 |  |  | 17 | 8.1 | 32600 |  |  | 25200 | 77% | 1.94 | Both | 670 | 2.68 | HRCU-A-CB (Split System: Heat Pump with Remote Outdoor Unit-Air-Source) | N/A
213779026 | Central Heat Pump | BRYANT HEATING AND COOLING SYSTEMS | 288BNV037*0**A* |  |  | CAP**3721AL*+UI | 986TD42060C17*** | 32600 |  |  | 17 | 8.1 | 33000 |  |  | 25400 | 77% | 1.94 | Both | 680 | 2.72 | HRCU-A-CB (Split System: Heat Pump with Remote Outdoor Unit-Air-Source) | N/A
213780936 | Central Heat Pump | BRYANT HEATING AND COOLING SYSTEMS | 288BNV037*0**B* |  |  | CAP**3721AL*+UI | 986TD42060C17*** | 32600 |  |  | 17 | 8.1 | 33000 |  |  | 25400 | 77% | 1.94 | Both | 680 | 2.72 | HRCU-A-CB (Split System: Heat Pump with Remote Outdoor Unit-Air-Source) | N/A
213779626 | Central Heat Pump | BRYANT HEATING AND COOLING SYSTEMS | 288BNV037*0**A* |  |  | CAP**6121AL*+UI | 88*TB36045C17*** | 33000 |  |  | 17 | 8.1 | 32400 |  |  | 25200 | 78% | 1.94 | Both | 687.5 | 2.75 | HRCU-A-CB (Split System: Heat Pump with Remote Outdoor Unit-Air-Source) | N/A
213781536 | Central Heat Pump | BRYANT HEATING AND COOLING SYSTEMS | 288BNV037*0**B* |  |  | CAP**6121AL*+UI | 88*TB36045C17*** | 33000 |  |  | 17 | 8.1 | 32400 |  |  | 25200 | 78% | 1.94 | Both | 687.5 | 2.75 | HRCU-A-CB (Split System: Heat Pump with Remote Outdoor Unit-Air-Source) | N/A
213779376 | Central Heat Pump | BRYANT HEATING AND COOLING SYSTEMS | 288BNV037*0**A* |  |  | CAP**4821AL*+UI | 88*TB48070C17*** | 32200 |  |  | 17 | 8.1 | 32600 |  |  | 25000 | 77% | 1.96 | Both | 670 | 2.68 | HRCU-A-CB (Split System: Heat Pump with Remote Outdoor Unit-Air-Source) | N/A
213781286 | Central Heat Pump | BRYANT HEATING AND COOLING SYSTEMS | 288BNV037*0**B* |  |  | CAP**4821AL*+UI | 88*TB48070C17*** | 32200 |  |  | 17 | 8.1 | 32600 |  |  | 25000 | 77% | 1.96 | Both | 670 | 2.68 | HRCU-A-CB (Split System: Heat Pump with Remote Outdoor Unit-Air-Source) | N/A
213781376 | Central Heat Pump | BRYANT HEATING AND COOLING SYSTEMS | 288BNV037*0**B* |  |  | CAP**4821AL*+UI | 986TD42080C17*** | 32200 |  |  | 17 | 8.1 | 32800 |  |  | 25000 | 76% | 1.96 | Both | 670 | 2.68 | HRCU-A-CB (Split System: Heat Pump with Remote Outdoor Unit-Air-Source) | N/A
213779466 | Central Heat Pump | BRYANT HEATING AND COOLING SYSTEMS | 288BNV037*0**A* |  |  | CAP**4821AL*+UI | 986TD42080C17*** | 32200 |  |  | 17 | 8.1 | 32800 |  |  | 25000 | 76% | 1.96 | Both | 670 | 2.68 | HRCU-A-CB (Split System: Heat Pump with Remote Outdoor Unit-Air-Source) | N/A
213781296 | Central Heat Pump | BRYANT HEATING AND COOLING SYSTEMS | 288BNV037*0**B* |  |  | CAP**4821AL*+UI | 88*TB48090C17*** | 32400 |  |  | 17 | 8.1 | 32600 |  |  | 25000 | 77% | 1.96 | Both | 675 | 2.7 | HRCU-A-CB (Split System: Heat Pump with Remote Outdoor Unit-Air-Source) | N/A
213779636 | Central Heat Pump | BRYANT HEATING AND COOLING SYSTEMS | 288BNV037*0**A* |  |  | CAP**6121AL*+UI | 88*TB48070C17*** | 32800 |  |  | 17 | 8.1 | 32200 |  |  | 25000 | 78% | 1.96 | Both | 682.5 | 2.73 | HRCU-A-CB (Split System: Heat Pump with Remote Outdoor Unit-Air-Source) | N/A
213781546 | Central Heat Pump | BRYANT HEATING AND COOLING SYSTEMS | 288BNV037*0**B* |  |  | CAP**6121AL*+UI | 88*TB48070C17*** | 32800 |  |  | 17 | 8.1 | 32200 |  |  | 25000 | 78% | 1.96 | Both | 682.5 | 2.73 | HRCU-A-CB (Split System: Heat Pump with Remote Outdoor Unit-Air-Source) | N/A
213779336 | Central Heat Pump | BRYANT HEATING AND COOLING SYSTEMS | 288BNV037*0**A* |  |  | CAP**4321AL*+UI | 986TD42060C17*** | 32800 |  |  | 17 | 8.1 | 33000 |  |  | 25400 | 77% | 1.96 | Both | 682.5 | 2.73 | HRCU-A-CB (Split System: Heat Pump with Remote Outdoor Unit-Air-Source) | N/A
213779316 | Central Heat Pump | BRYANT HEATING AND COOLING SYSTEMS | 288BNV037*0**A* |  |  | CAP**4321AL*+UI | 987MC42080C17*** | 32800 |  |  | 17 | 8.1 | 33000 |  |  | 25200 | 76% | 1.96 | Both | 682.5 | 2.73 | HRCU-A-CB (Split System: Heat Pump with Remote Outdoor Unit-Air-Source) | N/A
213780916 | Central Heat Pump | BRYANT HEATING AND COOLING SYSTEMS | 288BNV037*0**B* |  |  | CAP**3721AL*+UI | 987MC42080C17*** | 32800 |  |  | 17 | 8.1 | 33000 |  |  | 25200 | 76% | 1.96 | Both | 682.5 | 2.73 | HRCU-A-CB (Split System: Heat Pump with Remote Outdoor Unit-Air-Source) | N/A
213781226 | Central Heat Pump | BRYANT HEATING AND COOLING SYSTEMS | 288BNV037*0**B* |  |  | CAP**4321AL*+UI | 987MC42080C17*** | 32800 |  |  | 17 | 8.1 | 33000 |  |  | 25200 | 76% | 1.96 | Both | 682.5 | 2.73 | HRCU-A-CB (Split System: Heat Pump with Remote Outdoor Unit-Air-Source) | N/A
213781246 | Central Heat Pump | BRYANT HEATING AND COOLING SYSTEMS | 288BNV037*0**B* |  |  | CAP**4321AL*+UI | 986TD42060C17*** | 32800 |  |  | 17 | 8.1 | 33000 |  |  | 25400 | 77% | 1.96 | Both | 682.5 | 2.73 | HRCU-A-CB (Split System: Heat Pump with Remote Outdoor Unit-Air-Source) | N/A
213781636 | Central Heat Pump | BRYANT HEATING AND COOLING SYSTEMS | 288BNV037*0**B* |  |  | CAP**6121AL*+UI | 986TD42080C17*** | 33000 |  |  | 17 | 8.1 | 32000 |  |  | 25000 | 78% | 1.96 | Both | 687.5 | 2.75 | HRCU-A-CB (Split System: Heat Pump with Remote Outdoor Unit-Air-Source) | N/A
213779726 | Central Heat Pump | BRYANT HEATING AND COOLING SYSTEMS | 288BNV037*0**A* |  |  | CAP**6121AL*+UI | 986TD42080C17*** | 33000 |  |  | 17 | 8.1 | 32000 |  |  | 25000 | 78% | 1.96 | Both | 687.5 | 2.75 | HRCU-A-CB (Split System: Heat Pump with Remote Outdoor Unit-Air-Source) | N/A
213781626 | Central Heat Pump | BRYANT HEATING AND COOLING SYSTEMS | 288BNV037*0**B* |  |  | CAP**6121AL*+UI | 986TD42060C17*** | 33000 |  |  | 17 | 8.1 | 32200 |  |  | 25000 | 78% | 1.96 | Both | 687.5 | 2.75 | HRCU-A-CB (Split System: Heat Pump with Remote Outdoor Unit-Air-Source) | N/A
213779696 | Central Heat Pump | BRYANT HEATING AND COOLING SYSTEMS | 288BNV037*0**A* |  |  | CAP**6121AL*+UI | 987MC42080C17*** | 33000 |  |  | 17 | 8.1 | 32200 |  |  | 25000 | 78% | 1.96 | Both | 687.5 | 2.75 | HRCU-A-CB (Split System: Heat Pump with Remote Outdoor Unit-Air-Source) | N/A
213779716 | Central Heat Pump | BRYANT HEATING AND COOLING SYSTEMS | 288BNV037*0**A* |  |  | CAP**6121AL*+UI | 986TD42060C17*** | 33000 |  |  | 17 | 8.1 | 32200 |  |  | 25000 | 78% | 1.96 | Both | 687.5 | 2.75 | HRCU-A-CB (Split System: Heat Pump with Remote Outdoor Unit-Air-Source) | N/A
213781586 | Central Heat Pump | BRYANT HEATING AND COOLING SYSTEMS | 288BNV037*0**B* |  |  | CAP**6121AL*+UI | 935CB48060C17*** | 33000 |  |  | 17 | 8.1 | 32200 |  |  | 25000 | 78% | 1.96 | Both | 687.5 | 2.75 | HRCU-A-CB (Split System: Heat Pump with Remote Outdoor Unit-Air-Source) | N/A
213781606 | Central Heat Pump | BRYANT HEATING AND COOLING SYSTEMS | 288BNV037*0**B* |  |  | CAP**6121AL*+UI | 987MC42080C17*** | 33000 |  |  | 17 | 8.1 | 32200 |  |  | 25000 | 78% | 1.96 | Both | 687.5 | 2.75 | HRCU-A-CB (Split System: Heat Pump with Remote Outdoor Unit-Air-Source) | N/A
213779526 | Central Heat Pump | BRYANT HEATING AND COOLING SYSTEMS | 288BNV037*0**A* |  |  | CAP**4824AL*+UI | 987MC66120C24*** | 32200 |  |  | 17 | 8.1 | 32600 |  |  | 24800 | 76% | 1.98 | Both | 670 | 2.68 | HRCU-A-CB (Split System: Heat Pump with Remote Outdoor Unit-Air-Source) | N/A
213779396 | Central Heat Pump | BRYANT HEATING AND COOLING SYSTEMS | 288BNV037*0**A* |  |  | CAP**4821AL*+UI | 88*TB60090C21*** | 32200 |  |  | 17 | 8.1 | 32600 |  |  | 24800 | 76% | 1.98 | Both | 670 | 2.68 | HRCU-A-CB (Split System: Heat Pump with Remote Outdoor Unit-Air-Source) | N/A
213779406 | Central Heat Pump | BRYANT HEATING AND COOLING SYSTEMS | 288BNV037*0**A* |  |  | CAP**4821AL*+UI | 88*TB60110C21*** | 32400 |  |  | 17 | 8.1 | 32400 |  |  | 24800 | 77% | 1.98 | Both | 675 | 2.7 | HRCU-A-CB (Split System: Heat Pump with Remote Outdoor Unit-Air-Source) | N/A
213781316 | Central Heat Pump | BRYANT HEATING AND COOLING SYSTEMS | 288BNV037*0**B* |  |  | CAP**4821AL*+UI | 88*TB60110C21*** | 32400 |  |  | 17 | 8.1 | 32400 |  |  | 24800 | 77% | 1.98 | Both | 675 | 2.7 | HRCU-A-CB (Split System: Heat Pump with Remote Outdoor Unit-Air-Source) | N/A
213779476 | Central Heat Pump | BRYANT HEATING AND COOLING SYSTEMS | 288BNV037*0**A* |  |  | CAP**4821AL*+UI | 986TD66100C21*** | 32400 |  |  | 17 | 8.1 | 32600 |  |  | 24800 | 76% | 1.98 | Both | 675 | 2.7 | HRCU-A-CB (Split System: Heat Pump with Remote Outdoor Unit-Air-Source) | N/A
213779446 | Central Heat Pump | BRYANT HEATING AND COOLING SYSTEMS | 288BNV037*0**A* |  |  | CAP**4821AL*+UI | 987MC66100C21*** | 32400 |  |  | 17 | 8.1 | 32600 |  |  | 24800 | 76% | 1.98 | Both | 675 | 2.7 | HRCU-A-CB (Split System: Heat Pump with Remote Outdoor Unit-Air-Source) | N/A
213781356 | Central Heat Pump | BRYANT HEATING AND COOLING SYSTEMS | 288BNV037*0**B* |  |  | CAP**4821AL*+UI | 987MC66100C21*** | 32400 |  |  | 17 | 8.1 | 32600 |  |  | 24800 | 76% | 1.98 | Both | 675 | 2.7 | HRCU-A-CB (Split System: Heat Pump with Remote Outdoor Unit-Air-Source) | N/A
213781386 | Central Heat Pump | BRYANT HEATING AND COOLING SYSTEMS | 288BNV037*0**B* |  |  | CAP**4821AL*+UI | 986TD66100C21*** | 32400 |  |  | 17 | 8.1 | 32600 |  |  | 24800 | 76% | 1.98 | Both | 675 | 2.7 | HRCU-A-CB (Split System: Heat Pump with Remote Outdoor Unit-Air-Source) | N/A
213773696 | Central Heat Pump | BRYANT HEATING AND COOLING SYSTEMS | 288BNV025*0**C* |  |  | CAP**4821AL*+UI | 88*TB48070C17*** | 24000 |  |  | 17 | 8.1 | 21000 |  |  | 16600 | 79% | 2 | Both | 500 | 2 | HRCU-A-CB (Split System: Heat Pump with Remote Outdoor Unit-Air-Source) | N/A
213773716 | Central Heat Pump | BRYANT HEATING AND COOLING SYSTEMS | 288BNV025*0**C* |  |  | CAP**4821AL*+UI | 88*TB60090C21*** | 24000 |  |  | 17 | 8.1 | 21000 |  |  | 16500 | 79% | 2.02 | Both | 500 | 2 | HRCU-A-CB (Split System: Heat Pump with Remote Outdoor Unit-Air-Source) | N/A
213773726 | Central Heat Pump | BRYANT HEATING AND COOLING SYSTEMS | 288BNV025*0**C* |  |  | CAP**4821AL*+UI | 88*TB60110C21*** | 24000 |  |  | 17 | 8.1 | 21000 |  |  | 16500 | 79% | 2.02 | Both | 500 | 2 | HRCU-A-CB (Split System: Heat Pump with Remote Outdoor Unit-Air-Source) | N/A
213773706 | Central Heat Pump | BRYANT HEATING AND COOLING SYSTEMS | 288BNV025*0**C* |  |  | CAP**4821AL*+UI | 88*TB48090C17*** | 24200 |  |  | 17 | 8.1 | 20800 |  |  | 16600 | 80% | 2.02 | Both | 505 | 2.02 | HRCU-A-CB (Split System: Heat Pump with Remote Outdoor Unit-Air-Source) | N/A
213773276 | Central Heat Pump | BRYANT HEATING AND COOLING SYSTEMS | 288BNV025*0**C* |  |  | CAP**3721AL*+UI | 88*TB48090C17*** | 24200 |  |  | 17 | 8.1 | 21000 |  |  | 16600 | 79% | 2.02 | Both | 505 | 2.02 | HRCU-A-CB (Split System: Heat Pump with Remote Outdoor Unit-Air-Source) | N/A
213773816 | Central Heat Pump | BRYANT HEATING AND COOLING SYSTEMS | 288BNV025*0**C* |  |  | CAP**4824AL*+UI | 88*TB60110C21*** | 24200 |  |  | 17 | 8.1 | 21000 |  |  | 16500 | 79% | 2.02 | Both | 505 | 2.02 | HRCU-A-CB (Split System: Heat Pump with Remote Outdoor Unit-Air-Source) | N/A
213773586 | Central Heat Pump | BRYANT HEATING AND COOLING SYSTEMS | 288BNV025*0**C* |  |  | CAP**4321AL*+UI | 88*TB48090C17*** | 24200 |  |  | 17 | 8.1 | 21000 |  |  | 16600 | 79% | 2.02 | Both | 505 | 2.02 | HRCU-A-CB (Split System: Heat Pump with Remote Outdoor Unit-Air-Source) | N/A
213773826 | Central Heat Pump | BRYANT HEATING AND COOLING SYSTEMS | 288BNV025*0**C* |  |  | CAP**4824AL*+UI | 88*TB66135C24*** | 24200 |  |  | 17 | 8.1 | 21000 |  |  | 16500 | 79% | 2.02 | Both | 505 | 2.02 | HRCU-A-CB (Split System: Heat Pump with Remote Outdoor Unit-Air-Source) | N/A
213773866 | Central Heat Pump | BRYANT HEATING AND COOLING SYSTEMS | 288BNV025*0**C* |  |  | CAP**4824AL*+UI | 986TD66120C24*** | 24200 |  |  | 17 | 8.1 | 21000 |  |  | 16500 | 79% | 2.02 | Both | 505 | 2.02 | HRCU-A-CB (Split System: Heat Pump with Remote Outdoor Unit-Air-Source) | N/A
213773806 | Central Heat Pump | BRYANT HEATING AND COOLING SYSTEMS | 288BNV025*0**C* |  |  | CAP**4824AL*+UI | 88*TB60090C21*** | 24200 |  |  | 17 | 8.1 | 21000 |  |  | 16500 | 79% | 2.02 | Both | 505 | 2.02 | HRCU-A-CB (Split System: Heat Pump with Remote Outdoor Unit-Air-Source) | N/A
213773296 | Central Heat Pump | BRYANT HEATING AND COOLING SYSTEMS | 288BNV025*0**C* |  |  | CAP**3721AL*+UI | 88*TB60110C21*** | 24400 |  |  | 17 | 8.1 | 21200 |  |  | 16600 | 78% | 2.02 | Both | 507.5 | 2.03 | HRCU-A-CB (Split System: Heat Pump with Remote Outdoor Unit-Air-Source) | N/A
213773596 | Central Heat Pump | BRYANT HEATING AND COOLING SYSTEMS | 288BNV025*0**C* |  |  | CAP**4321AL*+UI | 88*TB60090C21*** | 24400 |  |  | 17 | 8.1 | 21200 |  |  | 16600 | 78% | 2.02 | Both | 507.5 | 2.03 | HRCU-A-CB (Split System: Heat Pump with Remote Outdoor Unit-Air-Source) | N/A
213772436 | Central Heat Pump | BRYANT HEATING AND COOLING SYSTEMS | 288BNV025*0**B* |  |  | CSPH*4812AL*+UI | 88*TB36070C14*** | 24400 |  |  | 17 | 8.1 | 21200 |  |  | 16600 | 78% | 2.02 | Both | 507.5 | 2.03 | HRCU-A-CB (Split System: Heat Pump with Remote Outdoor Unit-Air-Source) | N/A
213773606 | Central Heat Pump | BRYANT HEATING AND COOLING SYSTEMS | 288BNV025*0**C* |  |  | CAP**4321AL*+UI | 88*TB60110C21*** | 24400 |  |  | 17 | 8.1 | 21200 |  |  | 16600 | 78% | 2.02 | Both | 507.5 | 2.03 | HRCU-A-CB (Split System: Heat Pump with Remote Outdoor Unit-Air-Source) | N/A
213780745 | Central Heat Pump | CARRIER | 25VNA837A*031* |  |  | CAP**3621AL*+UI | 58TN*B090C17**16 | 31600 |  |  | 17 | 8.1 | 33000 |  |  | 24200 | 73% | 1.84 | Both | 657.5 | 2.63 | HRCU-A-CB (Split System: Heat Pump with Remote Outdoor Unit-Air-Source) | N/A
213780805 | Central Heat Pump | CARRIER | 25VNA837A*031* |  |  | CAP**3621AL*+UI | 59MN7C100C21**22 | 31600 |  |  | 17 | 8.1 | 32800 |  |  | 24200 | 74% | 1.86 | Both | 657.5 | 2.63 | HRCU-A-CB (Split System: Heat Pump with Remote Outdoor Unit-Air-Source) | N/A
213778925 | Central Heat Pump | CARRIER | 25VNA837A*030* |  |  | CAP**3621AL*+UI | 59TN6C100C21**22 | 31600 |  |  | 17 | 8.1 | 32800 |  |  | 24200 | 74% | 1.86 | Both | 657.5 | 2.63 | HRCU-A-CB (Split System: Heat Pump with Remote Outdoor Unit-Air-Source) | N/A
213778895 | Central Heat Pump | CARRIER | 25VNA837A*030* |  |  | CAP**3621AL*+UI | 59MN7C100C21**22 | 31600 |  |  | 17 | 8.1 | 32800 |  |  | 24200 | 74% | 1.86 | Both | 657.5 | 2.63 | HRCU-A-CB (Split System: Heat Pump with Remote Outdoor Unit-Air-Source) | N/A
213780835 | Central Heat Pump | CARRIER | 25VNA837A*031* |  |  | CAP**3621AL*+UI | 59TN6C100C21**22 | 31600 |  |  | 17 | 8.1 | 32800 |  |  | 24200 | 74% | 1.86 | Both | 657.5 | 2.63 | HRCU-A-CB (Split System: Heat Pump with Remote Outdoor Unit-Air-Source) | N/A
213780755 | Central Heat Pump | CARRIER | 25VNA837A*031* |  |  | CAP**3621AL*+UI | 58TN*B090C21**20 | 31600 |  |  | 17 | 8.1 | 32800 |  |  | 24200 | 74% | 1.86 | Both | 657.5 | 2.63 | HRCU-A-CB (Split System: Heat Pump with Remote Outdoor Unit-Air-Source) | N/A
213779185 | Central Heat Pump | CARRIER | 25VNA837A*030* |  |  | CAP**4224AL*+UI | 58TN*B110C21**20 | 31800 |  |  | 17 | 8.1 | 32800 |  |  | 24200 | 74% | 1.88 | Both | 662.5 | 2.65 | HRCU-A-CB (Split System: Heat Pump with Remote Outdoor Unit-Air-Source) | N/A
213780995 | Central Heat Pump | CARRIER | 25VNA837A*031* |  |  | CAP**4221AL*+UI | 58TN*B090C21**20 | 31800 |  |  | 17 | 8.1 | 32800 |  |  | 24200 | 74% | 1.88 | Both | 662.5 | 2.65 | HRCU-A-CB (Split System: Heat Pump with Remote Outdoor Unit-Air-Source) | N/A
213779095 | Central Heat Pump | CARRIER | 25VNA837A*030* |  |  | CAP**4221AL*+UI | 58TN*B110C21**20 | 31800 |  |  | 17 | 8.1 | 32800 |  |  | 24200 | 74% | 1.88 | Both | 662.5 | 2.65 | HRCU-A-CB (Split System: Heat Pump with Remote Outdoor Unit-Air-Source) | N/A
213779165 | Central Heat Pump | CARRIER | 25VNA837A*030* |  |  | CAP**4221AL*+UI | 59TN6C100C21**22 | 31800 |  |  | 17 | 8.1 | 32800 |  |  | 24400 | 74% | 1.88 | Both | 662.5 | 2.65 | HRCU-A-CB (Split System: Heat Pump with Remote Outdoor Unit-Air-Source) | N/A
213781005 | Central Heat Pump | CARRIER | 25VNA837A*031* |  |  | CAP**4221AL*+UI | 58TN*B110C21**20 | 31800 |  |  | 17 | 8.1 | 32800 |  |  | 24200 | 74% | 1.88 | Both | 662.5 | 2.65 | HRCU-A-CB (Split System: Heat Pump with Remote Outdoor Unit-Air-Source) | N/A
213779175 | Central Heat Pump | CARRIER | 25VNA837A*030* |  |  | CAP**4224AL*+UI | 58TN*B090C21**20 | 31800 |  |  | 17 | 8.1 | 32800 |  |  | 24200 | 74% | 1.88 | Both | 662.5 | 2.65 | HRCU-A-CB (Split System: Heat Pump with Remote Outdoor Unit-Air-Source) | N/A
213781085 | Central Heat Pump | CARRIER | 25VNA837A*031* |  |  | CAP**4224AL*+UI | 58TN*B090C21**20 | 31800 |  |  | 17 | 8.1 | 32800 |  |  | 24200 | 74% | 1.88 | Both | 662.5 | 2.65 | HRCU-A-CB (Split System: Heat Pump with Remote Outdoor Unit-Air-Source) | N/A
213779215 | Central Heat Pump | CARRIER | 25VNA837A*030* |  |  | CAP**4224AL*+UI | 59MN7C120C24**22 | 31800 |  |  | 17 | 8.1 | 32800 |  |  | 24400 | 74% | 1.88 | Both | 662.5 | 2.65 | HRCU-A-CB (Split System: Heat Pump with Remote Outdoor Unit-Air-Source) | N/A
213779235 | Central Heat Pump | CARRIER | 25VNA837A*030* |  |  | CAP**4224AL*+UI | 59TN6C120C24**22 | 31800 |  |  | 17 | 8.1 | 33000 |  |  | 24200 | 73% | 1.88 | Both | 662.5 | 2.65 | HRCU-A-CB (Split System: Heat Pump with Remote Outdoor Unit-Air-Source) | N/A
213781105 | Central Heat Pump | CARRIER | 25VNA837A*031* |  |  | CAP**4224AL*+UI | 58TN*B135C24**22 | 31800 |  |  | 17 | 8.1 | 33000 |  |  | 24200 | 73% | 1.88 | Both | 662.5 | 2.65 | HRCU-A-CB (Split System: Heat Pump with Remote Outdoor Unit-Air-Source) | N/A
213781135 | Central Heat Pump | CARRIER | 25VNA837A*031* |  |  | CAP**4224AL*+UI | 59TN6C100C21**22 | 31800 |  |  | 17 | 8.1 | 33000 |  |  | 24200 | 73% | 1.88 | Both | 662.5 | 2.65 | HRCU-A-CB (Split System: Heat Pump with Remote Outdoor Unit-Air-Source) | N/A
213779075 | Central Heat Pump | CARRIER | 25VNA837A*030* |  |  | CAP**4221AL*+UI | 58TN*B090C17**16 | 31800 |  |  | 17 | 8.1 | 33000 |  |  | 24400 | 74% | 1.88 | Both | 662.5 | 2.65 | HRCU-A-CB (Split System: Heat Pump with Remote Outdoor Unit-Air-Source) | N/A
213779205 | Central Heat Pump | CARRIER | 25VNA837A*030* |  |  | CAP**4224AL*+UI | 59MN7C100C21**22 | 31800 |  |  | 17 | 8.1 | 33000 |  |  | 24200 | 73% | 1.88 | Both | 662.5 | 2.65 | HRCU-A-CB (Split System: Heat Pump with Remote Outdoor Unit-Air-Source) | N/A
213781145 | Central Heat Pump | CARRIER | 25VNA837A*031* |  |  | CAP**4224AL*+UI | 59TN6C120C24**22 | 31800 |  |  | 17 | 8.1 | 33000 |  |  | 24200 | 73% | 1.88 | Both | 662.5 | 2.65 | HRCU-A-CB (Split System: Heat Pump with Remote Outdoor Unit-Air-Source) | N/A
213779135 | Central Heat Pump | CARRIER | 25VNA837A*030* |  |  | CAP**4221AL*+UI | 59MN7C100C21**22 | 31800 |  |  | 17 | 8.1 | 33000 |  |  | 24400 | 74% | 1.88 | Both | 662.5 | 2.65 | HRCU-A-CB (Split System: Heat Pump with Remote Outdoor Unit-Air-Source) | N/A
213781115 | Central Heat Pump | CARRIER | 25VNA837A*031* |  |  | CAP**4224AL*+UI | 59MN7C100C21**22 | 31800 |  |  | 17 | 8.1 | 33000 |  |  | 24200 | 73% | 1.88 | Both | 662.5 | 2.65 | HRCU-A-CB (Split System: Heat Pump with Remote Outdoor Unit-Air-Source) | N/A
213779195 | Central Heat Pump | CARRIER | 25VNA837A*030* |  |  | CAP**4224AL*+UI | 58TN*B135C24**22 | 31800 |  |  | 17 | 8.1 | 33000 |  |  | 24200 | 73% | 1.88 | Both | 662.5 | 2.65 | HRCU-A-CB (Split System: Heat Pump with Remote Outdoor Unit-Air-Source) | N/A
213781075 | Central Heat Pump | CARRIER | 25VNA837A*031* |  |  | CAP**4221AL*+UI | 59TN6C100C21**22 | 31800 |  |  | 17 | 8.1 | 33000 |  |  | 24400 | 74% | 1.88 | Both | 662.5 | 2.65 | HRCU-A-CB (Split System: Heat Pump with Remote Outdoor Unit-Air-Source) | N/A
213780985 | Central Heat Pump | CARRIER | 25VNA837A*031* |  |  | CAP**4221AL*+UI | 58TN*B090C17**16 | 31800 |  |  | 17 | 8.1 | 33000 |  |  | 24400 | 74% | 1.88 | Both | 662.5 | 2.65 | HRCU-A-CB (Split System: Heat Pump with Remote Outdoor Unit-Air-Source) | N/A
213779225 | Central Heat Pump | CARRIER | 25VNA837A*030* |  |  | CAP**4224AL*+UI | 59TN6C100C21**22 | 31800 |  |  | 17 | 8.1 | 33000 |  |  | 24200 | 73% | 1.88 | Both | 662.5 | 2.65 | HRCU-A-CB (Split System: Heat Pump with Remote Outdoor Unit-Air-Source) | N/A
213779415 | Central Heat Pump | CARRIER | 25VNA837A*030* |  |  | CAP**4821AL*+UI | 59CU5B060C17**16 | 32200 |  |  | 17 | 8.1 | 32600 |  |  | 25000 | 77% | 1.94 | Both | 670 | 2.68 | HRCU-A-CB (Split System: Heat Pump with Remote Outdoor Unit-Air-Source) | N/A
213779455 | Central Heat Pump | CARRIER | 25VNA837A*030* |  |  | CAP**4821AL*+UI | 59TN6C060C17**14 | 32200 |  |  | 17 | 8.1 | 32600 |  |  | 25200 | 77% | 1.94 | Both | 670 | 2.68 | HRCU-A-CB (Split System: Heat Pump with Remote Outdoor Unit-Air-Source) | N/A
213781365 | Central Heat Pump | CARRIER | 25VNA837A*031* |  |  | CAP**4821AL*+UI | 59TN6C060C17**14 | 32200 |  |  | 17 | 8.1 | 32600 |  |  | 25200 | 77% | 1.94 | Both | 670 | 2.68 | HRCU-A-CB (Split System: Heat Pump with Remote Outdoor Unit-Air-Source) | N/A
216766501 | Central Heat Pump | AMERICAN STANDARD | 5A6H7048A1 |  |  | 5PX*D008AS3+P0V0D000M50SD |  | 43500 |  |  | 17 | 9 | 44000 |  |  | 32200 | 73% | 2.24 | Both | 907.5 | 3.63 | HRCU-A-CB (Split System: Heat Pump with Remote Outdoor Unit-Air-Source) | No
216766510 | Central Heat Pump | TRANE | 5TWR7048A1 |  |  | 5PX*D010AS3 | S8V2D120M5PCB | 44000 |  |  | 17 | 9 | 44000 |  |  | 32000 | 73% | 2.24 | Both | 917.5 | 3.67 | HRCU-A-CB (Split System: Heat Pump with Remote Outdoor Unit-Air-Source) | No
216764572 | Central Heat Pump | AMERICAN STANDARD | 5A6H7024A1 |  |  | 5TXCB004AS3 | S8X2A040M3PTC | 23000 |  |  | 17.1 | 9 | 21800 |  |  | 17200 | 79% | 2 | Both | 480 | 1.92 | HRCU-A-CB (Split System: Heat Pump with Remote Outdoor Unit-Air-Source) | No
216763350 | Central Heat Pump | TRANE | 5TWR7024A1 |  |  | 5PX*B004AS3 | S8X1B060M4PSC | 23000 |  |  | 17.1 | 9 | 21600 |  |  | 17100 | 79% | 2 | Both | 480 | 1.92 | HRCU-A-CB (Split System: Heat Pump with Remote Outdoor Unit-Air-Source) | No
216763357 | Central Heat Pump | AMERICAN STANDARD | 5A6H7024A1 |  |  | 5PX*B004AS3 | S9V2B040U3VSB | 23200 |  |  | 17.1 | 9 | 21800 |  |  | 17300 | 79% | 2 | Both | 482.5 | 1.93 | HRCU-A-CB (Split System: Heat Pump with Remote Outdoor Unit-Air-Source) | No
216763341 | Central Heat Pump | AMERICAN STANDARD | 5A6H7024A1 |  |  | 5PX*B004AS3 | L8V1B080U4VSB | 23200 |  |  | 17.1 | 9 | 21800 |  |  | 17300 | 79% | 2 | Both | 482.5 | 1.93 | HRCU-A-CB (Split System: Heat Pump with Remote Outdoor Unit-Air-Source) | No
216763509 | Central Heat Pump | AMERICAN STANDARD | 5A6H7024A1 |  |  | 5TXCB004AS3 | L8V1A060U3VSB | 23200 |  |  | 17.1 | 9 | 21800 |  |  | 17300 | 79% | 2 | Both | 482.5 | 1.93 | HRCU-A-CB (Split System: Heat Pump with Remote Outdoor Unit-Air-Source) | No
216763488 | Central Heat Pump | TRANE | 5TWR7024A1 |  |  | 5TXCB004AS3 | S9V2B060U3VSB | 23200 |  |  | 17.1 | 9 | 21800 |  |  | 17200 | 79% | 2 | Both | 482.5 | 1.93 | HRCU-A-CB (Split System: Heat Pump with Remote Outdoor Unit-Air-Source) | No
216763480 | Central Heat Pump | TRANE | 5TWR7024A1 |  |  | 5TXCB004AS3 | S9V2B060U4PSC | 23200 |  |  | 17.1 | 9 | 21800 |  |  | 17200 | 79% | 2 | Both | 482.5 | 1.93 | HRCU-A-CB (Split System: Heat Pump with Remote Outdoor Unit-Air-Source) | No
216763490 | Central Heat Pump | TRANE | 5TWR7024A1 |  |  | 5TXCB004AS3 | S9V2B040U3VSB | 23200 |  |  | 17.1 | 9 | 21800 |  |  | 17300 | 79% | 2 | Both | 482.5 | 1.93 | HRCU-A-CB (Split System: Heat Pump with Remote Outdoor Unit-Air-Source) | No
216763492 | Central Heat Pump | TRANE | 5TWR7024A1 |  |  | 5TXCB004AS3 | S9V2B040U3PSC | 23200 |  |  | 17.1 | 9 | 21800 |  |  | 17300 | 79% | 2 | Both | 482.5 | 1.93 | HRCU-A-CB (Split System: Heat Pump with Remote Outdoor Unit-Air-Source) | No
216763461 | Central Heat Pump | AMERICAN STANDARD | 5A6H7024A1 |  |  | 5TAMXD04AV31 |  | 23600 |  |  | 17.1 | 9 | 21800 |  |  | 17200 | 79% | 2 | Both | 492.5 | 1.97 | HRCU-A-CB (Split System: Heat Pump with Remote Outdoor Unit-Air-Source) | No
216765985 | Central Heat Pump | AMERICAN STANDARD | 5A6H7024A1 |  |  | 5TXCB006AS3 | S9X1B040U3PSB | 23800 |  |  | 17.1 | 9 | 21800 |  |  | 17400 | 80% | 2.08 | Both | 495 | 1.98 | HRCU-A-CB (Split System: Heat Pump with Remote Outdoor Unit-Air-Source) | No
216765989 | Central Heat Pump | AMERICAN STANDARD | 5A6H7024A1 |  |  | 5TXCB006AS3 | S8V2B080M4PCB | 23800 |  |  | 17.1 | 9 | 21800 |  |  | 17400 | 80% | 2.07 | Both | 495 | 1.98 | HRCU-A-CB (Split System: Heat Pump with Remote Outdoor Unit-Air-Source) | No
216763544 | Central Heat Pump | TRANE | 5TWR7024A1 |  |  | 5TXCB006AS3 | S9V2B060U3VSB | 23800 |  |  | 17.1 | 9 | 21800 |  |  | 17400 | 80% | 2 | Both | 495 | 1.98 | HRCU-A-CB (Split System: Heat Pump with Remote Outdoor Unit-Air-Source) | No
216765992 | Central Heat Pump | TRANE | 5TWR7024A1 |  |  | 5TXCB006AS3 | S8V2A040M3PCB | 23800 |  |  | 17.1 | 9 | 22000 |  |  | 17500 | 80% | 2.08 | Both | 495 | 1.98 | HRCU-A-CB (Split System: Heat Pump with Remote Outdoor Unit-Air-Source) | No
216763536 | Central Heat Pump | TRANE | 5TWR7024A1 |  |  | 5TXCB006AS3 | L8V1A060U3VSB | 23800 |  |  | 17.1 | 9 | 22000 |  |  | 17500 | 80% | 2 | Both | 495 | 1.98 | HRCU-A-CB (Split System: Heat Pump with Remote Outdoor Unit-Air-Source) | No
216764706 | Central Heat Pump | AMERICAN STANDARD | 5A6H7036A1 |  |  | 5PX*D008AS3 | S8X1D120M5PTC | 33000 |  |  | 17.1 | 9 | 32200 |  |  | 23800 | 74% | 2.1 | Both | 687.5 | 2.75 | HRCU-A-CB (Split System: Heat Pump with Remote Outdoor Unit-Air-Source) | No
216763912 | Central Heat Pump | AMERICAN STANDARD | 5A6H7036A1 |  |  | 5TXCD008AS3 | *UHMD120CCV5 | 33600 |  |  | 17.1 | 9 | 32400 |  |  | 24000 | 74% | 2.1 | Both | 700 | 2.8 | HRCU-A-CB (Split System: Heat Pump with Remote Outdoor Unit-Air-Source) | No
216766179 | Central Heat Pump | AMERICAN STANDARD | 5A6H7036A1 |  |  | 5PX*C009AS3 | S9V2C080U5VSB | 34200 |  |  | 17.1 | 9 | 32200 |  |  | 24000 | 75% | 2.23 | Both | 712.5 | 2.85 | HRCU-A-CB (Split System: Heat Pump with Remote Outdoor Unit-Air-Source) | No
216769970 | Central Heat Pump | TRANE | 5TWR7036A1 |  |  | 5TXCC009AS3 | L8V1C100U5VSB | 34200 |  |  | 17.1 | 9 | 32200 |  |  | 23800 | 74% | 2.22 | Both | 712.5 | 2.85 | HRCU-A-CB (Split System: Heat Pump with Remote Outdoor Unit-Air-Source) | No
216763797 | Central Heat Pump | AMERICAN STANDARD | 5A6H7036A1 |  |  | 5TEMCD07AV51+TDR |  | 34800 |  |  | 17.1 | 9 | 32200 |  |  | 23800 | 74% | 2.2 | Both | 725 | 2.9 | HRCU-A-CB (Split System: Heat Pump with Remote Outdoor Unit-Air-Source) | No
216763934 | Central Heat Pump | AMERICAN STANDARD | 5A6H7048A1 |  |  | 5PX*C009AS3 | S9V2C080U5PSC | 43500 |  |  | 17.1 | 9 | 43500 |  |  | 32000 | 74% | 2.2 | Both | 907.5 | 3.63 | HRCU-A-CB (Split System: Heat Pump with Remote Outdoor Unit-Air-Source) | No
216764459 | Central Heat Pump | TRANE | 5TWX7048A1 |  |  | 5TEM6D07AV51+TDR |  | 44500 |  |  | 17.1 | 9 | 44000 |  |  | 31800 | 72% | 2.2 | Both | 927.5 | 3.71 | HRCU-A-CB (Split System: Heat Pump with Remote Outdoor Unit-Air-Source) | No
216764301 | Central Heat Pump | TRANE | 5TWX7036A1 |  |  | 5PX*C009AS3 | L8V1C100U5VSB | 34200 |  |  | 18 | 9 | 32200 |  |  | 23800 | 74% | 2.2 | Both | 712.5 | 2.85 | HRCU-A-CB (Split System: Heat Pump with Remote Outdoor Unit-Air-Source) | No
216764406 | Central Heat Pump | TRANE | 5TWX7036A1 |  |  | 5TXCC009AS3 | L8V1C100U5VSB | 34200 |  |  | 18 | 9 | 32200 |  |  | 23800 | 74% | 2.2 | Both | 712.5 | 2.85 | HRCU-A-CB (Split System: Heat Pump with Remote Outdoor Unit-Air-Source) | No
216766880 | Central Heat Pump | TRANE | 5TWX7024A1 |  |  | 5TXCB006AS3 | S9X1B040U3PSB | 23800 |  |  | 17.5 | 9 | 21800 |  |  | 17400 | 80% | 2.06 | Both | 495 | 1.98 | HRCU-A-CB (Split System: Heat Pump with Remote Outdoor Unit-Air-Source) | No
216764205 | Central Heat Pump | TRANE | 5TWX7024A1 |  |  | 5TXCB006AS3 | S9V2B060U4PSC | 23800 |  |  | 18 | 9 | 21800 |  |  | 17400 | 80% | 2 | Both | 495 | 1.98 | HRCU-A-CB (Split System: Heat Pump with Remote Outdoor Unit-Air-Source) | No
216770095 | Central Heat Pump | TRANE | 5TWX7024A1 |  |  | 5TXCC007AS3 | *UHMC100CCV4 | 23600 |  |  | 17.5 | 9 | 21600 |  |  | 17100 | 79% | 2.05 | Both | 492.5 | 1.97 | HRCU-A-CB (Split System: Heat Pump with Remote Outdoor Unit-Air-Source) | No
216763470 | Central Heat Pump | TRANE | 5TWR7024A1 |  |  | 5TEM6D05AV41+TDR |  | 23800 |  |  | 17.1 | 9.5 | 21800 |  |  | 17400 | 80% | 2.1 | Both | 495 | 1.98 | HRCU-A-CB (Split System: Heat Pump with Remote Outdoor Unit-Air-Source) | No
216623796 | Central Heat Pump | Capella | CCB1-H30A-O |  |  | CACB1-H36A2124-I |  | 29000 |  |  | 16 | 9.5 | 32000 |  |  | 32000 | 100% | 1.85 | Both | 605 | 2.42 | HRCU-A-C (Split System: Heat Pump with Remote Outdoor Unit with No Indoor Fan --Air Source) | Yes
216773243 | Central Heat Pump | Custom Comfort | CCOXHB24V30HP |  |  | CCOBCC3036C |  | 29000 |  |  | 16 | 9.5 | 32000 |  |  | 32000 | 100% | 1.85 | Both | 605 | 2.42 | HRCU-A-C (Split System: Heat Pump with Remote Outdoor Unit with No Indoor Fan --Air Source) | Yes
216623454 | Central Heat Pump | MOOVAIR | MSHMA30R2AN1 |  |  | GCHMA36RBAS1 |  | 29000 |  |  | 16 | 9.5 | 32000 |  |  | 32000 | 100% | 1.85 | Both | 605 | 2.42 | HRCU-A-C (Split System: Heat Pump with Remote Outdoor Unit with No Indoor Fan --Air Source) | Yes
216760304 | Central Heat Pump | Stelpro | SDB1-H30A-O |  |  | SACB1-H36A1724-I |  | 29000 |  |  | 16 | 9.5 | 32000 |  |  | 32000 | 100% | 1.85 | Both | 605 | 2.42 | HRCU-A-C (Split System: Heat Pump with Remote Outdoor Unit with No Indoor Fan --Air Source) | Yes
217022367 | Central Heat Pump | Wells | WDHP-30HH |  |  | WDCA-30/36B |  | 29000 |  |  | 16 | 9.5 | 32000 |  |  | 32000 | 100% | 1.85 | Both | 605 | 2.42 | HRCU-A-C (Split System: Heat Pump with Remote Outdoor Unit with No Indoor Fan --Air Source) | Yes
216776065 | Central Heat Pump | LENNOX | SL22KLV-024-230A** |  |  | CK40[C,U]T-30A-**+TDR | SL280UH070XV36A* | 22400 |  |  | 19 | 8.2 | 24000 |  |  | 22800 | 95% | 1.78 | Both | 467.5 | 1.87 | HRCU-A-CB (Split System: Heat Pump with Remote Outdoor Unit-Air-Source) | Yes
216776064 | Central Heat Pump | LENNOX | SL22KLV-024-230A** |  |  | CK40[C,U]T-30A-**+TDR | SL280UH070V36A* | 22400 |  |  | 19 | 8.2 | 24000 |  |  | 22800 | 95% | 1.78 | Both | 467.5 | 1.87 | HRCU-A-CB (Split System: Heat Pump with Remote Outdoor Unit-Air-Source) | Yes
216776083 | Central Heat Pump | LENNOX | SL22KLV-036-230A** |  |  | CK40HT-42B-**+TDR | SL280UH080NV48B* | 35400 |  |  | 19.5 | 8.2 | 32200 |  |  | 31200 | 97% | 2.06 | Both | 737.5 | 2.95 | HRCU-A-CB (Split System: Heat Pump with Remote Outdoor Unit-Air-Source) | Yes
216968286 | Central Heat Pump | LENNOX | SL22KLV-024-230A** |  |  | CK40[C,U]T-48C-**+TDR | SL280UH110XV60C* | 22600 |  |  | 18 | 8.5 | 23800 |  |  | 17900 | 75% | 1.86 | Both | 470 | 1.88 | HRCU-A-CB (Split System: Heat Pump with Remote Outdoor Unit-Air-Source) | Yes
216776068 | Central Heat Pump | LENNOX | SL22KLV-036-230A** |  |  | CK40[C,U]T-49C-**+TDR | SL280UH080NV60C* | 35400 |  |  | 19.5 | 9 | 31800 |  |  | 31200 | 98% | 2.08 | Both | 737.5 | 2.95 | HRCU-A-CB (Split System: Heat Pump with Remote Outdoor Unit-Air-Source) | Yes
216776122 | Central Heat Pump | LENNOX | SL22KLV-060-230A** |  |  | CK40[C,U]T-60C-**+TDR | SL280UH090XV60C* | 56000 |  |  | 20 | 9.4 | 52000 |  |  | 42500 | 82% | 1.94 | Both | 1167.5 | 4.67 | HRCU-A-CB (Split System: Heat Pump with Remote Outdoor Unit-Air-Source) | Yes
216776089 | Central Heat Pump | LENNOX | SL22KLV-048-230A** |  |  | CK40[C,U]T-60C-**+TDR | SL280UH090V60C* | 46000 |  |  | 20 | 9.4 | 46000 |  |  | 44000 | 96% | 2 | Both | 957.5 | 3.83 | HRCU-A-CB (Split System: Heat Pump with Remote Outdoor Unit-Air-Source) | Yes
216621508 | Central Heat Pump | MDV | MOE30-60HFN10-M3X |  |  | MVBM-60C28T6N10 |  | 52000 |  |  | 16 | 8.5 | 56000 |  |  | 45000 | 80% | 1.8 | Both | 1082.5 | 4.33 | HRCU-A-C (Split System: Heat Pump with Remote Outdoor Unit with No Indoor Fan --Air Source) | Yes
216623497 | Central Heat Pump | DIRECT AIR | DIRM4-24CS19-OU |  |  | DIRM4-2414MAGICP20-CCOIL |  | 24000 |  |  | 16 | 9 | 25000 |  |  | 19000 | 76% | 1.8 | Both | 500 | 2 | HRCU-A-C (Split System: Heat Pump with Remote Outdoor Unit with No Indoor Fan --Air Source) | Yes
216623498 | Central Heat Pump | DIRECT AIR | DIRM4-24CS19-OU |  |  | DIRM4-2417MAGICP20-CCOIL |  | 24000 |  |  | 16 | 9 | 25000 |  |  | 19000 | 76% | 1.8 | Both | 500 | 2 | HRCU-A-C (Split System: Heat Pump with Remote Outdoor Unit with No Indoor Fan --Air Source) | Yes
216623516 | Central Heat Pump | MIDEA | MO1BE-H24B-2A |  |  | MAAHE-H24B-AA |  | 24000 |  |  | 16 | 9 | 25000 |  |  | 19000 | 76% | 1.8 | Both | 500 | 2 | HRCU-A-C (Split System: Heat Pump with Remote Outdoor Unit with No Indoor Fan --Air Source) | Yes
216621506 | Central Heat Pump | Panasonic | CU-M24BAHU |  |  | CS-HM24BAAU1 |  | 24000 |  |  | 16 | 9 | 25000 |  |  | 19000 | 76% | 1.8 | Both | 500 | 2 | HRCU-A-C (Split System: Heat Pump with Remote Outdoor Unit with No Indoor Fan --Air Source) | Yes
216727856 | Central Heat Pump | CARRIER | 37MUHAQ24AA3 |  |  | CSAH*3012AM* | 59SC2E080M17**16 | 22200 |  |  | 16 | 8.1 | 20800 |  |  | 18700 | 90% | 1.9 | Both | 462.5 | 1.85 | HRCU-A-CB (Split System: Heat Pump with Remote Outdoor Unit-Air-Source) | Yes
216737482 | Central Heat Pump | COMFORTMAKER | D5CUHAH24AAK |  |  | ESH5X30M12A* | *92MSN0801716A* | 22200 |  |  | 16 | 8.1 | 20800 |  |  | 18700 | 90% | 1.9 | Both | 462.5 | 1.85 | HRCU-A-CB (Split System: Heat Pump with Remote Outdoor Unit-Air-Source) | Yes
216737483 | Central Heat Pump | DAY & NIGHT | D5CUHAH24AAK |  |  | ESH5X30M12A* | *92MSN0801716A* | 22200 |  |  | 16 | 8.1 | 20800 |  |  | 18700 | 90% | 1.9 | Both | 462.5 | 1.85 | HRCU-A-CB (Split System: Heat Pump with Remote Outdoor Unit-Air-Source) | Yes
216737479 | Central Heat Pump | HEIL | D5CUHAH24AAK |  |  | ESH5X30M12A* | *92MSN0801716A* | 22200 |  |  | 16 | 8.1 | 20800 |  |  | 18700 | 90% | 1.9 | Both | 462.5 | 1.85 | HRCU-A-CB (Split System: Heat Pump with Remote Outdoor Unit-Air-Source) | Yes
216737501 | Central Heat Pump | ARCOAIRE | D5CUHAH24AAK |  |  | ESH5X30M12A* | *92MSN1002120A* | 22400 |  |  | 16 | 8.1 | 21000 |  |  | 18800 | 90% | 1.85 | Both | 467.5 | 1.87 | HRCU-A-CB (Split System: Heat Pump with Remote Outdoor Unit-Air-Source) | Yes
216727518 | Central Heat Pump | CARRIER | 37MUHAQ24AA3 |  |  | CAA**3617AM* | 58S(B,C)*B070M17**16 | 22400 |  |  | 16 | 8.1 | 20800 |  |  | 18700 | 90% | 1.9 | Both | 467.5 | 1.87 | HRCU-A-CB (Split System: Heat Pump with Remote Outdoor Unit-Air-Source) | Yes
216737502 | Central Heat Pump | COMFORTMAKER | D5CUHAH24AAK |  |  | ESH5X30M12A* | *92MSN1002120A* | 22400 |  |  | 16 | 8.1 | 21000 |  |  | 18800 | 90% | 1.85 | Both | 467.5 | 1.87 | HRCU-A-CB (Split System: Heat Pump with Remote Outdoor Unit-Air-Source) | Yes
216737503 | Central Heat Pump | DAY & NIGHT | D5CUHAH24AAK |  |  | ESH5X30M12A* | *92MSN1002120A* | 22400 |  |  | 16 | 8.1 | 21000 |  |  | 18800 | 90% | 1.85 | Both | 467.5 | 1.87 | HRCU-A-CB (Split System: Heat Pump with Remote Outdoor Unit-Air-Source) | Yes
216734399 | Central Heat Pump | HEIL | D5CUHAH24AAK |  |  | EA*5X36M17A* | *80MS(N,L)0701716A* | 22400 |  |  | 16 | 8.1 | 20800 |  |  | 18700 | 90% | 1.9 | Both | 467.5 | 1.87 | HRCU-A-CB (Split System: Heat Pump with Remote Outdoor Unit-Air-Source) | Yes
216737030 | Central Heat Pump | HEIL | D5CUHAH24AAK |  |  | ESH5X30M12A* | *80MS(N,L)0701412A* | 22400 |  |  | 16 | 8.1 | 20800 |  |  | 18800 | 90% | 1.9 | Both | 467.5 | 1.87 | HRCU-A-CB (Split System: Heat Pump with Remote Outdoor Unit-Air-Source) | Yes
216734398 | Central Heat Pump | PAYNE HEATING AND COOLING | 37MUHAQ24AA3 |  |  | CAA**3617AM* | PG80MS(A,L)A48070B** | 22400 |  |  | 16 | 8.1 | 20800 |  |  | 18700 | 90% | 1.9 | Both | 467.5 | 1.87 | HRCU-A-CB (Split System: Heat Pump with Remote Outdoor Unit-Air-Source) | Yes
216734409 | Central Heat Pump | PAYNE HEATING AND COOLING | 37MUHAQ24AA3 |  |  | CAA**3617AM* | PG80MS(A,L)A42090B** | 22400 |  |  | 16 | 8.1 | 20800 |  |  | 18700 | 90% | 1.9 | Both | 467.5 | 1.87 | HRCU-A-CB (Split System: Heat Pump with Remote Outdoor Unit-Air-Source) | Yes
216737029 | Central Heat Pump | PAYNE HEATING AND COOLING | 37MUHAQ24AA3 |  |  | CSAH*3012AM* | PG80MS(A,L)A36070A** | 22400 |  |  | 16 | 8.1 | 20800 |  |  | 18800 | 90% | 1.9 | Both | 467.5 | 1.87 | HRCU-A-CB (Split System: Heat Pump with Remote Outdoor Unit-Air-Source) | Yes
216738061 | Central Heat Pump | AIRQUEST | D5CUHAH24AAK |  |  | ESH5X36M12A* | *80MS(N,L)0901714A* | 22600 |  |  | 16 | 8.1 | 20800 |  |  | 18500 | 89% | 1.85 | Both | 470 | 1.88 | HRCU-A-CB (Split System: Heat Pump with Remote Outdoor Unit-Air-Source) | Yes
216738818 | Central Heat Pump | BRYANT HEATING AND COOLING SYSTEMS | 37MUHAQ24AA3 |  |  | CSAH*3612AM* | 926TC36060V14*** | 22600 |  |  | 16 | 8.1 | 20800 |  |  | 18500 | 89% | 1.85 | Both | 470 | 1.88 | HRCU-A-CB (Split System: Heat Pump with Remote Outdoor Unit-Air-Source) | Yes
216738890 | Central Heat Pump | BRYANT HEATING AND COOLING SYSTEMS | 37MUHAQ24AA3 |  |  | CSAH*3612AM* | 927TA48060V17*** | 22600 |  |  | 16 | 8.1 | 20800 |  |  | 18500 | 89% | 1.85 | Both | 470 | 1.88 | HRCU-A-CB (Split System: Heat Pump with Remote Outdoor Unit-Air-Source) | Yes
216727923 | Central Heat Pump | CARRIER | 37MUHAQ24AA3 |  |  | CSAH*3612AM* | 58S(B,C)*B090M24**20 | 22600 |  |  | 16 | 8.1 | 20800 |  |  | 18500 | 89% | 1.85 | Both | 470 | 1.88 | HRCU-A-CB (Split System: Heat Pump with Remote Outdoor Unit-Air-Source) | Yes
216727928 | Central Heat Pump | CARRIER | 37MUHAQ24AA3 |  |  | CSAH*3612AM* | 58SP*B045V14**12 | 22600 |  |  | 16 | 8.1 | 20800 |  |  | 18400 | 88% | 1.85 | Both | 470 | 1.88 | HRCU-A-CB (Split System: Heat Pump with Remote Outdoor Unit-Air-Source) | Yes
216738903 | Central Heat Pump | HEIL | D5CUHAH24AAK |  |  | ESH5X36M12A* | *97VTN0801716A* | 22600 |  |  | 16 | 8.1 | 20800 |  |  | 18400 | 88% | 1.85 | Both | 470 | 1.88 | HRCU-A-CB (Split System: Heat Pump with Remote Outdoor Unit-Air-Source) | Yes
216738704 | Central Heat Pump | HEIL | D5CUHAH24AAK |  |  | ESH5X36M12A* | *95MSU0601716A* | 22600 |  |  | 16 | 8.1 | 20800 |  |  | 18500 | 89% | 1.85 | Both | 470 | 1.88 | HRCU-A-CB (Split System: Heat Pump with Remote Outdoor Unit-Air-Source) | Yes
216738897 | Central Heat Pump | KEEPRITE | D5CUHAH24AAK |  |  | ESH5X36M12A* | *97VTN0601716A* | 22600 |  |  | 16 | 8.1 | 20800 |  |  | 18500 | 89% | 1.85 | Both | 470 | 1.88 | HRCU-A-CB (Split System: Heat Pump with Remote Outdoor Unit-Air-Source) | Yes
216738643 | Central Heat Pump | KEEPRITE | D5CUHAH24AAK |  |  | ESH5X36M12A* | *96VSN0601412B* | 22600 |  |  | 16 | 8.1 | 20800 |  |  | 18500 | 89% | 1.85 | Both | 470 | 1.88 | HRCU-A-CB (Split System: Heat Pump with Remote Outdoor Unit-Air-Source) | Yes
216738923 | Central Heat Pump | PAYNE HEATING AND COOLING | 37MUHAQ24AA3 |  |  | CSAH*3612AM* | PG97VTAA60100C** | 22600 |  |  | 16 | 8.1 | 20800 |  |  | 18400 | 88% | 1.85 | Both | 470 | 1.88 | HRCU-A-CB (Split System: Heat Pump with Remote Outdoor Unit-Air-Source) | Yes
216738066 | Central Heat Pump | SMART COMFORT | D5CUHAH24AAK |  |  | ESH5X36M12A* | *80MS(N,L)0901714A* | 22600 |  |  | 16 | 8.1 | 20800 |  |  | 18500 | 89% | 1.85 | Both | 470 | 1.88 | HRCU-A-CB (Split System: Heat Pump with Remote Outdoor Unit-Air-Source) | Yes
216738898 | Central Heat Pump | SMART COMFORT | D5CUHAH24AAK |  |  | ESH5X36M12A* | *97VTN0601716A* | 22600 |  |  | 16 | 8.1 | 20800 |  |  | 18500 | 89% | 1.85 | Both | 470 | 1.88 | HRCU-A-CB (Split System: Heat Pump with Remote Outdoor Unit-Air-Source) | Yes
216738711 | Central Heat Pump | TEMPSTAR | D5CUHAH24AAK |  |  | ESH5X36M12A* | *95MSU0601716A* | 22600 |  |  | 16 | 8.1 | 20800 |  |  | 18500 | 89% | 1.85 | Both | 470 | 1.88 | HRCU-A-CB (Split System: Heat Pump with Remote Outdoor Unit-Air-Source) | Yes
216738332 | Central Heat Pump | AIRQUEST | D5CUHAH24AAK |  |  | ESH5X36M12A* | *80VTL0701716B* | 22800 |  |  | 16 | 8.1 | 20800 |  |  | 18500 | 89% | 1.85 | Both | 475 | 1.9 | HRCU-A-CB (Split System: Heat Pump with Remote Outdoor Unit-Air-Source) | Yes
216738854 | Central Heat Pump | ARCOAIRE | D5CUHAH24AAK |  |  | ESH5X36M12A* | *96VTN0802120B* | 22800 |  |  | 16 | 8.1 | 21000 |  |  | 18600 | 89% | 1.85 | Both | 475 | 1.9 | HRCU-A-CB (Split System: Heat Pump with Remote Outdoor Unit-Air-Source) | Yes
216738728 | Central Heat Pump | ARCOAIRE | D5CUHAH24AAK |  |  | ESH5X36M12A* | *95MSU1002120A* | 22800 |  |  | 16 | 8.1 | 20800 |  |  | 18500 | 89% | 1.85 | Both | 475 | 1.9 | HRCU-A-CB (Split System: Heat Pump with Remote Outdoor Unit-Air-Source) | Yes
216738850 | Central Heat Pump | BRYANT HEATING AND COOLING SYSTEMS | 37MUHAQ24AA3 |  |  | CSAH*3612AM* | 926TC60080V21*** | 22800 |  |  | 16 | 8.1 | 21000 |  |  | 18600 | 89% | 1.85 | Both | 475 | 1.9 | HRCU-A-CB (Split System: Heat Pump with Remote Outdoor Unit-Air-Source) | Yes
216727967 | Central Heat Pump | CARRIER | 37MUHAQ24AA3 |  |  | CSAH*3612AM* | 59SC2E100M21**20 | 22800 |  |  | 16 | 8.1 | 20800 |  |  | 18500 | 89% | 1.85 | Both | 475 | 1.9 | HRCU-A-CB (Split System: Heat Pump with Remote Outdoor Unit-Air-Source) | Yes
216738149 | Central Heat Pump | COMFORTMAKER | D5CUHAH24AAK |  |  | ESH5X36M12A* | *80VSL0701412B* | 22800 |  |  | 16 | 8.1 | 20800 |  |  | 18500 | 89% | 1.85 | Both | 475 | 1.9 | HRCU-A-CB (Split System: Heat Pump with Remote Outdoor Unit-Air-Source) | Yes
216738237 | Central Heat Pump | COMFORTMAKER | D5CUHAH24AAK |  |  | ESH5X36M12A* | *80MSU1002120A* | 22800 |  |  | 16 | 8.1 | 21000 |  |  | 18600 | 89% | 1.85 | Both | 475 | 1.9 | HRCU-A-CB (Split System: Heat Pump with Remote Outdoor Unit-Air-Source) | Yes
216738856 | Central Heat Pump | DAY & NIGHT | D5CUHAH24AAK |  |  | ESH5X36M12A* | *96VTN0802120B* | 22800 |  |  | 16 | 8.1 | 21000 |  |  | 18600 | 89% | 1.85 | Both | 475 | 1.9 | HRCU-A-CB (Split System: Heat Pump with Remote Outdoor Unit-Air-Source) | Yes
216738726 | Central Heat Pump | HEIL | D5CUHAH24AAK |  |  | ESH5X36M12A* | *95MSU1002120A* | 22800 |  |  | 16 | 8.1 | 20800 |  |  | 18500 | 89% | 1.85 | Both | 475 | 1.9 | HRCU-A-CB (Split System: Heat Pump with Remote Outdoor Unit-Air-Source) | Yes
216738857 | Central Heat Pump | KEEPRITE | D5CUHAH24AAK |  |  | ESH5X36M12A* | *96VTN0802120B* | 22800 |  |  | 16 | 8.1 | 21000 |  |  | 18600 | 89% | 1.85 | Both | 475 | 1.9 | HRCU-A-CB (Split System: Heat Pump with Remote Outdoor Unit-Air-Source) | Yes
216738456 | Central Heat Pump | PAYNE HEATING AND COOLING | 37MUHAQ24AA3 |  |  | CSAH*3612AM* | PG92MSAA42060B** | 22800 |  |  | 16 | 8.1 | 20800 |  |  | 18500 | 89% | 1.85 | Both | 475 | 1.9 | HRCU-A-CB (Split System: Heat Pump with Remote Outdoor Unit-Air-Source) | Yes
216738039 | Central Heat Pump | PAYNE HEATING AND COOLING | 37MUHAQ24AA3 |  |  | CSAH*3612AM* | PG80MS(A,L)A48070B** | 22800 |  |  | 16 | 8.1 | 20800 |  |  | 18500 | 89% | 1.85 | Both | 475 | 1.9 | HRCU-A-CB (Split System: Heat Pump with Remote Outdoor Unit-Air-Source) | Yes
216738921 | Central Heat Pump | TEMPSTAR | D5CUHAH24AAK |  |  | ESH5X36M12A* | *97VTN0802120A* | 22800 |  |  | 16 | 8.1 | 21000 |  |  | 18600 | 89% | 1.85 | Both | 475 | 1.9 | HRCU-A-CB (Split System: Heat Pump with Remote Outdoor Unit-Air-Source) | Yes
216738110 | Central Heat Pump | HEIL | D5CUHAH24AAK |  |  | ESH5X36M12A* | *80MS(N,L)1102420A* | 23000 |  |  | 16 | 8.1 | 20800 |  |  | 18600 | 89% | 1.85 | Both | 480 | 1.92 | HRCU-A-CB (Split System: Heat Pump with Remote Outdoor Unit-Air-Source) | Yes
216738940 | Central Heat Pump | SMART COMFORT | D5CUHAH24AAK |  |  | ESH5X36M12A* | *97VTN1002122A* | 23000 |  |  | 16 | 8.1 | 21000 |  |  | 18600 | 89% | 1.85 | Both | 480 | 1.92 | HRCU-A-CB (Split System: Heat Pump with Remote Outdoor Unit-Air-Source) | Yes
216738680 | Central Heat Pump | SMART COMFORT | D5CUHAH24AAK |  |  | ESH5X36M12A* | *96VSN1002120B* | 23200 |  |  | 16 | 8.1 | 21000 |  |  | 18700 | 89% | 1.85 | Both | 482.5 | 1.93 | HRCU-A-CB (Split System: Heat Pump with Remote Outdoor Unit-Air-Source) | Yes
216734387 | Central Heat Pump | BRYANT HEATING AND COOLING SYSTEMS | 37MUHAQ24AA3 |  |  | CAA**3617AM* | 8(0,1)*SB36070M17*** | 22200 |  |  | 16.5 | 8.1 | 20800 |  |  | 18600 | 89% | 1.85 | Both | 462.5 | 1.85 | HRCU-A-CB (Split System: Heat Pump with Remote Outdoor Unit-Air-Source) | Yes
215931895 | Central Heat Pump | BRYANT HEATING AND COOLING SYSTEMS | 293VAN060**AA* |  |  | CSAH*6012AM*+UI | 987MC66120C24*** | 56000 |  |  | 17.5 | 8.1 | 61000 |  |  | 46000 | 75% | 1.95 | Both | 1167.5 | 4.67 | HRCU-A-CB (Split System: Heat Pump with Remote Outdoor Unit-Air-Source) | Yes
215931896 | Central Heat Pump | HEIL | H5H3V60*K*AAA* |  |  | ESH5X60M12A*+WALLCON | *97CMN1202422B* | 56000 |  |  | 17.5 | 8.1 | 61000 |  |  | 46000 | 75% | 1.95 | Both | 1167.5 | 4.67 | HRCU-A-CB (Split System: Heat Pump with Remote Outdoor Unit-Air-Source) | Yes
215931852 | Central Heat Pump | KENMORE | (C,H,T)5H3V60*K*AAA* |  |  | ESH5X60M12A*+WALLCON | *95CSU0802120B* | 56000 |  |  | 17.5 | 8.1 | 61000 |  |  | 46000 | 75% | 1.95 | Both | 1167.5 | 4.67 | HRCU-A-CB (Split System: Heat Pump with Remote Outdoor Unit-Air-Source) | Yes
215931822 | Central Heat Pump | KENMORE | (C,H,T)5H3V60*K*AAA* |  |  | ESH5X60M12A*+WALLCON | *80CTL0702120B* | 56000 |  |  | 17.5 | 8.1 | 61000 |  |  | 46500 | 76% | 1.95 | Both | 1167.5 | 4.67 | HRCU-A-CB (Split System: Heat Pump with Remote Outdoor Unit-Air-Source) | Yes
215588204 | Central Heat Pump | BRYANT HEATING AND COOLING SYSTEMS | 291VAN054**AA* |  |  | CVAMA4821XMA*+UI | 987MC60080C21*** | 50500 |  |  | 18 | 8.1 | 52500 |  |  | 45500 | 87% | 1.88 | Both | 1052.5 | 4.21 | HRCU-A-CB (Split System: Heat Pump with Remote Outdoor Unit-Air-Source) | Yes
215588301 | Central Heat Pump | CARRIER | 27VNA154A*030* |  |  | CVAVA4821XMA*+UI | 59MN7C080C21**20 | 50500 |  |  | 18 | 8.1 | 52500 |  |  | 45500 | 87% | 1.88 | Both | 1052.5 | 4.21 | HRCU-A-CB (Split System: Heat Pump with Remote Outdoor Unit-Air-Source) | Yes
215931608 | Central Heat Pump | ARCOAIRE | H5H3V60*K*AAA* |  |  | EA*5X60M24A*+WALLCON | *97CMN0802120B* | 55500 |  |  | 18 | 8.1 | 60500 |  |  | 46000 | 76% | 1.95 | Both | 1157.5 | 4.63 | HRCU-A-CB (Split System: Heat Pump with Remote Outdoor Unit-Air-Source) | Yes
215931575 | Central Heat Pump | BRYANT HEATING AND COOLING SYSTEMS | 293VAN060**AA* |  |  | CAA**6024AM*+UI | 935CB60080C21*** | 55500 |  |  | 18 | 8.1 | 60500 |  |  | 46000 | 76% | 1.95 | Both | 1157.5 | 4.63 | HRCU-A-CB (Split System: Heat Pump with Remote Outdoor Unit-Air-Source) | Yes
215931609 | Central Heat Pump | COMFORTMAKER | C5H3V60*K*AAA* |  |  | EA*5X60M24A*+WALLCON | *97CMN0802120B* | 55500 |  |  | 18 | 8.1 | 60500 |  |  | 46000 | 76% | 1.95 | Both | 1157.5 | 4.63 | HRCU-A-CB (Split System: Heat Pump with Remote Outdoor Unit-Air-Source) | Yes
215931610 | Central Heat Pump | DAY & NIGHT | C5H3V60*K*AAA* |  |  | EA*5X60M24A*+WALLCON | *97CMN0802120B* | 55500 |  |  | 18 | 8.1 | 60500 |  |  | 46000 | 76% | 1.95 | Both | 1157.5 | 4.63 | HRCU-A-CB (Split System: Heat Pump with Remote Outdoor Unit-Air-Source) | Yes
215931576 | Central Heat Pump | HEIL | H5H3V60*K*AAA* |  |  | EA*5X60M24A*+WALLCON | *95CSU0802120B* | 55500 |  |  | 18 | 8.1 | 60500 |  |  | 46000 | 76% | 1.95 | Both | 1157.5 | 4.63 | HRCU-A-CB (Split System: Heat Pump with Remote Outdoor Unit-Air-Source) | Yes
215931581 | Central Heat Pump | KEEPRITE | C5H3V60*K*AAA* |  |  | EA*5X60M24A*+WALLCON | *95CSU0802120B* | 55500 |  |  | 18 | 8.1 | 60500 |  |  | 46000 | 76% | 1.95 | Both | 1157.5 | 4.63 | HRCU-A-CB (Split System: Heat Pump with Remote Outdoor Unit-Air-Source) | Yes
215931543 | Central Heat Pump | TEMPSTAR | T5H3V60*K*AAA* |  |  | EA*5X60M24A*+WALLCON | *80CTL0702120B* | 55500 |  |  | 18 | 8.1 | 60500 |  |  | 46500 | 77% | 1.95 | Both | 1157.5 | 4.63 | HRCU-A-CB (Split System: Heat Pump with Remote Outdoor Unit-Air-Source) | Yes
216635270 | Central Heat Pump | ACIQ | H5H3V60*K*AAA* |  |  | ESH5X60M12A*+WALLCON | *97CMN1002122B* | 56500 |  |  | 18 | 8.1 | 61000 |  |  | 46000 | 75% | 1.95 | Both | 1177.5 | 4.71 | HRCU-A-CB (Split System: Heat Pump with Remote Outdoor Unit-Air-Source) | Yes
215931908 | Central Heat Pump | ARCOAIRE | H5H3V60*K*AAA* |  |  | ESH5X60M12A*+WALLCON | *96CTN1002122B* | 56500 |  |  | 18 | 8.1 | 61000 |  |  | 46000 | 75% | 1.95 | Both | 1177.5 | 4.71 | HRCU-A-CB (Split System: Heat Pump with Remote Outdoor Unit-Air-Source) | Yes
215931909 | Central Heat Pump | COMFORTMAKER | C5H3V60*K*AAA* |  |  | ESH5X60M12A*+WALLCON | *96CTN1002122B* | 56500 |  |  | 18 | 8.1 | 61000 |  |  | 46000 | 75% | 1.95 | Both | 1177.5 | 4.71 | HRCU-A-CB (Split System: Heat Pump with Remote Outdoor Unit-Air-Source) | Yes
215931920 | Central Heat Pump | DAY & NIGHT | C5H3V60*K*AAA* |  |  | ESH5X60M12A*+WALLCON | *96CTN1202422B* | 56500 |  |  | 18 | 8.1 | 61000 |  |  | 46000 | 75% | 1.95 | Both | 1177.5 | 4.71 | HRCU-A-CB (Split System: Heat Pump with Remote Outdoor Unit-Air-Source) | Yes
215931886 | Central Heat Pump | HEIL | H5H3V60*K*AAA* |  |  | ESH5X60M12A*+WALLCON | *97CMN1002122B* | 56500 |  |  | 18 | 8.1 | 61000 |  |  | 46000 | 75% | 1.95 | Both | 1177.5 | 4.71 | HRCU-A-CB (Split System: Heat Pump with Remote Outdoor Unit-Air-Source) | Yes
215931922 | Central Heat Pump | KENMORE | (C,H,T)5H3V60*K*AAA* |  |  | ESH5X60M12A*+WALLCON | *96CTN1202422B* | 56500 |  |  | 18 | 8.1 | 61000 |  |  | 46000 | 75% | 1.95 | Both | 1177.5 | 4.71 | HRCU-A-CB (Split System: Heat Pump with Remote Outdoor Unit-Air-Source) | Yes
215588383 | Central Heat Pump | CARRIER | 27VNA154A*030* |  |  | CVAVA6121XMA*+UI | 59MN7C060C21**20 | 51500 |  |  | 18.5 | 8.1 | 55000 |  |  | 46500 | 85% | 1.86 | Both | 1072.5 | 4.29 | HRCU-A-CB (Split System: Heat Pump with Remote Outdoor Unit-Air-Source) | Yes
215588279 | Central Heat Pump | CARRIER | 27VNA154A*030* |  |  | CVAMA6124XMA*+UI | 59MN7C060C21**20 | 51500 |  |  | 18.5 | 8.1 | 54500 |  |  | 46500 | 85% | 1.86 | Both | 1072.5 | 4.29 | HRCU-A-CB (Split System: Heat Pump with Remote Outdoor Unit-Air-Source) | Yes
215937107 | Central Heat Pump | AIRQUEST | H5H3V48*K*AAA* |  |  | EVM5X48M21A*+WALLCON | *96CTN0801714B* | 43000 |  |  | 19 | 8.1 | 53000 |  |  | 37600 | 71% | 2 | Both | 895 | 3.58 | HRCU-A-CB (Split System: Heat Pump with Remote Outdoor Unit-Air-Source) | Yes
215937106 | Central Heat Pump | HEIL | H5H3V48*K*AAA* |  |  | EVM5X48M21A*+WALLCON | *96CTN0801714B* | 43000 |  |  | 19 | 8.1 | 53000 |  |  | 37600 | 71% | 2 | Both | 895 | 3.58 | HRCU-A-CB (Split System: Heat Pump with Remote Outdoor Unit-Air-Source) | Yes
216635632 | Central Heat Pump | ACIQ | H5H3V36*K*AAA* |  |  | EVD5X25M17A*+WALLCON | *97CMN0601714B* | 34000 |  |  | 20 | 8.1 | 38000 |  |  | 27200 | 72% | 2 | Both | 707.5 | 2.83 | HRCU-A-CB (Split System: Heat Pump with Remote Outdoor Unit-Air-Source) | Yes
216635544 | Central Heat Pump | ACIQ | H5H3V36*K*AAA* |  |  | EVM5X25M17A*+WALLCON | *97CMN0601714B* | 34000 |  |  | 20 | 8.1 | 38000 |  |  | 27200 | 72% | 2 | Both | 707.5 | 2.83 | HRCU-A-CB (Split System: Heat Pump with Remote Outdoor Unit-Air-Source) | Yes
215934717 | Central Heat Pump | AIRQUEST | H5H3V36*K*AAA* |  |  | EVM5X36M17A*+WALLCON | *97CMN0601714B* | 34000 |  |  | 20 | 8.1 | 38000 |  |  | 27200 | 72% | 2 | Both | 707.5 | 2.83 | HRCU-A-CB (Split System: Heat Pump with Remote Outdoor Unit-Air-Source) | Yes
215934727 | Central Heat Pump | AIRQUEST | H5H3V36*K*AAA* |  |  | EVM5X36M17A*+WALLCON | *96CTN0601714B* | 34000 |  |  | 20 | 8.1 | 38000 |  |  | 27200 | 72% | 2 | Both | 707.5 | 2.83 | HRCU-A-CB (Split System: Heat Pump with Remote Outdoor Unit-Air-Source) | Yes
215934635 | Central Heat Pump | BRYANT HEATING AND COOLING SYSTEMS | 293VAN036**AA* |  |  | CVAMA2517XMA*+UI | 986TD42060C17*** | 34000 |  |  | 20 | 8.1 | 38000 |  |  | 27200 | 72% | 2 | Both | 707.5 | 2.83 | HRCU-A-CB (Split System: Heat Pump with Remote Outdoor Unit-Air-Source) | Yes
215935574 | Central Heat Pump | CARRIER | 27VNA336A*030* |  |  | CVAVA3617XMA*+UI | 59TN6C060C17**14 | 34000 |  |  | 20 | 8.1 | 38000 |  |  | 27200 | 72% | 2 | Both | 707.5 | 2.83 | HRCU-A-CB (Split System: Heat Pump with Remote Outdoor Unit-Air-Source) | Yes
215934734 | Central Heat Pump | CARRIER | 27VNA336A*030* |  |  | CVAMA4221XMA*+UI | 59MN7C060C17**14 | 34000 |  |  | 20 | 8.1 | 38000 |  |  | 27000 | 71% | 2 | Both | 707.5 | 2.83 | HRCU-A-CB (Split System: Heat Pump with Remote Outdoor Unit-Air-Source) | Yes
215935519 | Central Heat Pump | COMFORTMAKER | C5H3V36*K*AAA* |  |  | EVD5X25M17A*+WALLCON | *96CTN0601714B* | 34000 |  |  | 20 | 8.1 | 38000 |  |  | 27200 | 72% | 2 | Both | 707.5 | 2.83 | HRCU-A-CB (Split System: Heat Pump with Remote Outdoor Unit-Air-Source) | Yes
215935530 | Central Heat Pump | DAY & NIGHT | C5H3V36*K*AAA* |  |  | EVD5X30M17A*+WALLCON | *97CMN0601714B* | 34000 |  |  | 20 | 8.1 | 38000 |  |  | 27200 | 72% | 2 | Both | 707.5 | 2.83 | HRCU-A-CB (Split System: Heat Pump with Remote Outdoor Unit-Air-Source) | Yes
215935520 | Central Heat Pump | DAY & NIGHT | C5H3V36*K*AAA* |  |  | EVD5X25M17A*+WALLCON | *96CTN0601714B* | 34000 |  |  | 20 | 8.1 | 38000 |  |  | 27200 | 72% | 2 | Both | 707.5 | 2.83 | HRCU-A-CB (Split System: Heat Pump with Remote Outdoor Unit-Air-Source) | Yes
215934626 | Central Heat Pump | HEIL | H5H3V36*K*AAA* |  |  | EVM5X25M17A*+WALLCON | *97CMN0601714B* | 34000 |  |  | 20 | 8.1 | 38000 |  |  | 27200 | 72% | 2 | Both | 707.5 | 2.83 | HRCU-A-CB (Split System: Heat Pump with Remote Outdoor Unit-Air-Source) | Yes
215935566 | Central Heat Pump | HEIL | H5H3V36*K*AAA* |  |  | EVD5X36M17A*+WALLCON | *97CMN0601714B* | 34000 |  |  | 20 | 8.1 | 38000 |  |  | 27200 | 72% | 2 | Both | 707.5 | 2.83 | HRCU-A-CB (Split System: Heat Pump with Remote Outdoor Unit-Air-Source) | Yes
215934721 | Central Heat Pump | KEEPRITE | C5H3V36*K*AAA* |  |  | EVM5X36M17A*+WALLCON | *97CMN0601714B* | 34000 |  |  | 20 | 8.1 | 38000 |  |  | 27200 | 72% | 2 | Both | 707.5 | 2.83 | HRCU-A-CB (Split System: Heat Pump with Remote Outdoor Unit-Air-Source) | Yes
215935522 | Central Heat Pump | KENMORE | (C,H,T)5H3V36*K*AAA* |  |  | EVD5X25M17A*+WALLCON | *96CTN0601714B* | 34000 |  |  | 20 | 8.1 | 38000 |  |  | 27200 | 72% | 2 | Both | 707.5 | 2.83 | HRCU-A-CB (Split System: Heat Pump with Remote Outdoor Unit-Air-Source) | Yes
215935532 | Central Heat Pump | KENMORE | (C,H,T)5H3V36*K*AAA* |  |  | EVD5X30M17A*+WALLCON | *97CMN0601714B* | 34000 |  |  | 20 | 8.1 | 38000 |  |  | 27200 | 72% | 2 | Both | 707.5 | 2.83 | HRCU-A-CB (Split System: Heat Pump with Remote Outdoor Unit-Air-Source) | Yes
215935713 | Central Heat Pump | TEMPSTAR | T5H3V36*K*AAA* |  |  | EVD5X36M21A*+WALLCON | *97CMN0601714B* | 34000 |  |  | 20 | 8.1 | 38000 |  |  | 27000 | 71% | 2 | Both | 707.5 | 2.83 | HRCU-A-CB (Split System: Heat Pump with Remote Outdoor Unit-Air-Source) | Yes
215935583 | Central Heat Pump | TEMPSTAR | T5H3V36*K*AAA* |  |  | EVD5X36M17A*+WALLCON | *96CTN0601714B* | 34000 |  |  | 20 | 8.1 | 38000 |  |  | 27200 | 72% | 2 | Both | 707.5 | 2.83 | HRCU-A-CB (Split System: Heat Pump with Remote Outdoor Unit-Air-Source) | Yes
216635784 | Central Heat Pump | ACIQ | H5H3V48*K*AAA* |  |  | EVM5X48M21A*+WALLCON | *80CTL1102120B* | 44500 |  |  | 20 | 8.1 | 52000 |  |  | 38000 | 73% | 1.9 | Both | 927.5 | 3.71 | HRCU-A-CB (Split System: Heat Pump with Remote Outdoor Unit-Air-Source) | Yes
215937877 | Central Heat Pump | AIRQUEST | H5H3V48*K*AAA* |  |  | EVD5X48M24A*+WALLCON | *80CTL0702120B* | 44500 |  |  | 20 | 8.1 | 52500 |  |  | 38500 | 73% | 1.9 | Both | 927.5 | 3.71 | HRCU-A-CB (Split System: Heat Pump with Remote Outdoor Unit-Air-Source) | Yes
215941587 | Central Heat Pump | AIRQUEST | H5H3V48*K*AAA* |  |  | EVD5X48M24A*+WALLCON | *96CTN0802120B* | 44500 |  |  | 20 | 8.1 | 52000 |  |  | 38000 | 73% | 1.9 | Both | 927.5 | 3.71 | HRCU-A-CB (Split System: Heat Pump with Remote Outdoor Unit-Air-Source) | Yes
215941597 | Central Heat Pump | AIRQUEST | H5H3V48*K*AAA* |  |  | EVD5X48M24A*+WALLCON | *97CTN0802120A* | 44500 |  |  | 20 | 8.1 | 52000 |  |  | 38000 | 73% | 1.9 | Both | 927.5 | 3.71 | HRCU-A-CB (Split System: Heat Pump with Remote Outdoor Unit-Air-Source) | Yes
215937768 | Central Heat Pump | ARCOAIRE | H5H3V48*K*AAA* |  |  | EVD5X48M21A*+WALLCON | *80CTL1102120B* | 44500 |  |  | 20 | 8.1 | 52000 |  |  | 38000 | 73% | 1.9 | Both | 927.5 | 3.71 | HRCU-A-CB (Split System: Heat Pump with Remote Outdoor Unit-Air-Source) | Yes
215941604 | Central Heat Pump | CARRIER | 27VNA348A*030* |  |  | CVAVA4824XMA*+UI | 59TN7A100C21**22 | 44500 |  |  | 20 | 8.1 | 52000 |  |  | 38000 | 73% | 1.9 | Both | 927.5 | 3.71 | HRCU-A-CB (Split System: Heat Pump with Remote Outdoor Unit-Air-Source) | Yes
215937116 | Central Heat Pump | HEIL | H5H3V48*K*AAA* |  |  | EVM5X48M21A*+WALLCON | *96CTN1002122B* | 44500 |  |  | 20 | 8.1 | 52000 |  |  | 38500 | 74% | 2 | Both | 927.5 | 3.71 | HRCU-A-CB (Split System: Heat Pump with Remote Outdoor Unit-Air-Source) | Yes
215937976 | Central Heat Pump | HEIL | H5H3V48*K*AAA* |  |  | EVD5X48M24A*+WALLCON | *96CTN1002122B* | 44500 |  |  | 20 | 8.1 | 52000 |  |  | 38000 | 73% | 1.9 | Both | 927.5 | 3.71 | HRCU-A-CB (Split System: Heat Pump with Remote Outdoor Unit-Air-Source) | Yes
215941591 | Central Heat Pump | KEEPRITE | C5H3V48*K*AAA* |  |  | EVD5X48M24A*+WALLCON | *96CTN0802120B* | 44500 |  |  | 20 | 8.1 | 52000 |  |  | 38000 | 73% | 1.9 | Both | 927.5 | 3.71 | HRCU-A-CB (Split System: Heat Pump with Remote Outdoor Unit-Air-Source) | Yes
215941583 | Central Heat Pump | TEMPSTAR | T5H3V48*K*AAA* |  |  | EVD5X48M21A*+WALLCON | *97CTN1002122A* | 44500 |  |  | 20 | 8.1 | 52000 |  |  | 38500 | 74% | 2 | Both | 927.5 | 3.71 | HRCU-A-CB (Split System: Heat Pump with Remote Outdoor Unit-Air-Source) | Yes
215937103 | Central Heat Pump | TEMPSTAR | T5H3V48*K*AAA* |  |  | EVM5X48M21A*+WALLCON | *97CMN1002122B* | 44500 |  |  | 20 | 8.1 | 52000 |  |  | 38500 | 74% | 2 | Both | 927.5 | 3.71 | HRCU-A-CB (Split System: Heat Pump with Remote Outdoor Unit-Air-Source) | Yes
215935762 | Central Heat Pump | KENMORE | (C,H,T)5H3V36*K*AAA* |  |  | EVD5X36M21A*+WALLCON | *96CTN0601714B* | 34000 |  |  | 20.5 | 8.1 | 38000 |  |  | 27000 | 71% | 1.95 | Both | 707.5 | 2.83 | HRCU-A-CB (Split System: Heat Pump with Remote Outdoor Unit-Air-Source) | Yes
215941618 | Central Heat Pump | ARCOAIRE | H5H3V48*K*AAA* |  |  | EVD5X48M24A*+WALLCON | *97CTN1202422A* | 45000 |  |  | 20.5 | 8.1 | 52000 |  |  | 38000 | 73% | 1.9 | Both | 937.5 | 3.75 | HRCU-A-CB (Split System: Heat Pump with Remote Outdoor Unit-Air-Source) | Yes
215937984 | Central Heat Pump | CARRIER | 27VNA348A*030* |  |  | CVAVA4824XMA*+UI | 59TN6C120C24**22 | 45000 |  |  | 20.5 | 8.1 | 52000 |  |  | 38000 | 73% | 1.9 | Both | 937.5 | 3.75 | HRCU-A-CB (Split System: Heat Pump with Remote Outdoor Unit-Air-Source) | Yes
215937900 | Central Heat Pump | DAY & NIGHT | C5H3V48*K*AAA* |  |  | EVD5X48M24A*+WALLCON | *80CTL1102120B* | 45000 |  |  | 20.5 | 8.1 | 52000 |  |  | 38000 | 73% | 1.9 | Both | 937.5 | 3.75 | HRCU-A-CB (Split System: Heat Pump with Remote Outdoor Unit-Air-Source) | Yes
215941621 | Central Heat Pump | KEEPRITE | C5H3V48*K*AAA* |  |  | EVD5X48M24A*+WALLCON | *97CTN1202422A* | 45000 |  |  | 20.5 | 8.1 | 52000 |  |  | 38000 | 73% | 1.9 | Both | 937.5 | 3.75 | HRCU-A-CB (Split System: Heat Pump with Remote Outdoor Unit-Air-Source) | Yes
215941665 | Central Heat Pump | BRYANT HEATING AND COOLING SYSTEMS | 293VAN048**AA* |  |  | CVAVA6021XMA*+UI | 986TD60080C21*** | 45500 |  |  | 20.5 | 8.1 | 53000 |  |  | 38500 | 73% | 1.95 | Both | 947.5 | 3.79 | HRCU-A-CB (Split System: Heat Pump with Remote Outdoor Unit-Air-Source) | Yes
215941333 | Central Heat Pump | TEMPSTAR | T5H3V48*K*AAA* |  |  | EVM5X49M21A*+WALLCON | *96CTN0802120B* | 45500 |  |  | 20.5 | 8.1 | 53000 |  |  | 38500 | 73% | 1.95 | Both | 947.5 | 3.79 | HRCU-A-CB (Split System: Heat Pump with Remote Outdoor Unit-Air-Source) | Yes
215931824 | Central Heat Pump | CARRIER | 27VNA360A*030* |  |  | CSAH*6012AM*+UI | 58TN*B090C21**20 | 56500 |  |  | 18 | 8.1 | 61000 |  |  | 45500 | 75% | 2 | Both | 1177.5 | 4.71 | HRCU-A-CB (Split System: Heat Pump with Remote Outdoor Unit-Air-Source) | Yes
215931860 | Central Heat Pump | DAY & NIGHT | C5H3V60*K*AAA* |  |  | ESH5X60M12A*+WALLCON | *95CSU1002122B* | 56500 |  |  | 18 | 8.1 | 61000 |  |  | 45500 | 75% | 2 | Both | 1177.5 | 4.71 | HRCU-A-CB (Split System: Heat Pump with Remote Outdoor Unit-Air-Source) | Yes
215931856 | Central Heat Pump | HEIL | H5H3V60*K*AAA* |  |  | ESH5X60M12A*+WALLCON | *95CSU1002122B* | 56500 |  |  | 18 | 8.1 | 61000 |  |  | 45500 | 75% | 2 | Both | 1177.5 | 4.71 | HRCU-A-CB (Split System: Heat Pump with Remote Outdoor Unit-Air-Source) | Yes
215931841 | Central Heat Pump | KEEPRITE | C5H3V60*K*AAA* |  |  | ESH5X60M12A*+WALLCON | *80CTL1102120B* | 56500 |  |  | 18 | 8.1 | 61000 |  |  | 46000 | 75% | 2 | Both | 1177.5 | 4.71 | HRCU-A-CB (Split System: Heat Pump with Remote Outdoor Unit-Air-Source) | Yes
215931842 | Central Heat Pump | KENMORE | (C,H,T)5H3V60*K*AAA* |  |  | ESH5X60M12A*+WALLCON | *80CTL1102120B* | 56500 |  |  | 18 | 8.1 | 61000 |  |  | 46000 | 75% | 2 | Both | 1177.5 | 4.71 | HRCU-A-CB (Split System: Heat Pump with Remote Outdoor Unit-Air-Source) | Yes
215588257 | Central Heat Pump | CARRIER | 27VNA154A*030* |  |  | CVAMA6024XMA*+UI | 59MN7C080C21**20 | 51500 |  |  | 19 | 8.1 | 53000 |  |  | 45500 | 86% | 1.88 | Both | 1072.5 | 4.29 | HRCU-A-CB (Split System: Heat Pump with Remote Outdoor Unit-Air-Source) | Yes
215588260 | Central Heat Pump | BRYANT HEATING AND COOLING SYSTEMS | 291VAN054**AA* |  |  | CVAMA6024XMA*+UI | 987MC66100C21*** | 52000 |  |  | 19 | 8.1 | 53000 |  |  | 46500 | 88% | 1.85 | Both | 1082.5 | 4.33 | HRCU-A-CB (Split System: Heat Pump with Remote Outdoor Unit-Air-Source) | Yes
215588259 | Central Heat Pump | CARRIER | 27VNA154A*030* |  |  | CVAMA6024XMA*+UI | 59MN7C100C21**22 | 52000 |  |  | 19 | 8.1 | 53000 |  |  | 46500 | 88% | 1.85 | Both | 1082.5 | 4.33 | HRCU-A-CB (Split System: Heat Pump with Remote Outdoor Unit-Air-Source) | Yes
215934696 | Central Heat Pump | HEIL | H5H3V36*K*AAA* |  |  | EVM5X32M17A*+WALLCON | *96CTN0401410B* | 33800 |  |  | 19.5 | 8.1 | 37200 |  |  | 26600 | 72% | 2.02 | Both | 705 | 2.82 | HRCU-A-CB (Split System: Heat Pump with Remote Outdoor Unit-Air-Source) | Yes
215937007 | Central Heat Pump | AIRQUEST | H5H3V48*K*AAA* |  |  | EVM5X48M21A*+WALLCON | *80CTL0901716B* | 43500 |  |  | 20 | 8.1 | 52500 |  |  | 37600 | 72% | 2 | Both | 907.5 | 3.63 | HRCU-A-CB (Split System: Heat Pump with Remote Outdoor Unit-Air-Source) | Yes
215937744 | Central Heat Pump | CARRIER | 27VNA348A*030* |  |  | CVAVA4821XMA*+UI | 58TN*B090C17**16 | 43500 |  |  | 20 | 8.1 | 52500 |  |  | 37600 | 72% | 2 | Both | 907.5 | 3.63 | HRCU-A-CB (Split System: Heat Pump with Remote Outdoor Unit-Air-Source) | Yes
215937013 | Central Heat Pump | TEMPSTAR | T5H3V48*K*AAA* |  |  | EVM5X48M21A*+WALLCON | *80CTL0901716B* | 43500 |  |  | 20 | 8.1 | 52500 |  |  | 37600 | 72% | 2 | Both | 907.5 | 3.63 | HRCU-A-CB (Split System: Heat Pump with Remote Outdoor Unit-Air-Source) | Yes
215937429 | Central Heat Pump | COMFORTMAKER | C5H3V48*K*AAA* |  |  | EVM5X60M21A*+WALLCON | *96CTN0801714B* | 44000 |  |  | 20 | 8.1 | 53500 |  |  | 37600 | 70% | 2 | Both | 917.5 | 3.67 | HRCU-A-CB (Split System: Heat Pump with Remote Outdoor Unit-Air-Source) | Yes
215938256 | Central Heat Pump | HEIL | H5H3V48*K*AAA* |  |  | EVD5X60M21A*+WALLCON | *96CTN0801714B* | 44000 |  |  | 20 | 8.1 | 53500 |  |  | 37600 | 70% | 2 | Both | 917.5 | 3.67 | HRCU-A-CB (Split System: Heat Pump with Remote Outdoor Unit-Air-Source) | Yes
215937272 | Central Heat Pump | KENMORE | (C,H,T)5H3V48*K*AAA* |  |  | EVM5X49M21A*+WALLCON | *96CTN0801714B* | 44000 |  |  | 20 | 8.1 | 53500 |  |  | 37600 | 70% | 2 | Both | 917.5 | 3.67 | HRCU-A-CB (Split System: Heat Pump with Remote Outdoor Unit-Air-Source) | Yes
215942592 | Central Heat Pump | HEIL | H5H3V48*K*AAA* |  |  | EVD5X61M21A*+WALLCON | *96CTN0801714B* | 44500 |  |  | 20 | 8.1 | 54000 |  |  | 37800 | 70% | 1.95 | Both | 927.5 | 3.71 | HRCU-A-CB (Split System: Heat Pump with Remote Outdoor Unit-Air-Source) | Yes
216635798 | Central Heat Pump | ACIQ | H5H3V48*K*AAA* |  |  | EVM5X49M21A*+WALLCON | *80CTL0901716B* | 44500 |  |  | 20.5 | 8.1 | 53500 |  |  | 37600 | 70% | 1.95 | Both | 927.5 | 3.71 | HRCU-A-CB (Split System: Heat Pump with Remote Outdoor Unit-Air-Source) | Yes
215938166 | Central Heat Pump | HEIL | H5H3V48*K*AAA* |  |  | EVD5X60M21A*+WALLCON | *80CTL0901716B* | 44500 |  |  | 20.5 | 8.1 | 53500 |  |  | 37600 | 70% | 1.95 | Both | 927.5 | 3.71 | HRCU-A-CB (Split System: Heat Pump with Remote Outdoor Unit-Air-Source) | Yes
215937173 | Central Heat Pump | TEMPSTAR | T5H3V48*K*AAA* |  |  | EVM5X49M21A*+WALLCON | *80CTL0901716B* | 44500 |  |  | 20.5 | 8.1 | 53500 |  |  | 37600 | 70% | 1.95 | Both | 927.5 | 3.71 | HRCU-A-CB (Split System: Heat Pump with Remote Outdoor Unit-Air-Source) | Yes
215938173 | Central Heat Pump | TEMPSTAR | T5H3V48*K*AAA* |  |  | EVD5X60M21A*+WALLCON | *80CTL0901716B* | 44500 |  |  | 20.5 | 8.1 | 53500 |  |  | 37600 | 70% | 1.95 | Both | 927.5 | 3.71 | HRCU-A-CB (Split System: Heat Pump with Remote Outdoor Unit-Air-Source) | Yes
215937890 | Central Heat Pump | DAY & NIGHT | C5H3V48*K*AAA* |  |  | EVD5X48M24A*+WALLCON | *80CTL0902120B* | 45000 |  |  | 20.5 | 8.1 | 52000 |  |  | 38000 | 73% | 1.95 | Both | 937.5 | 3.75 | HRCU-A-CB (Split System: Heat Pump with Remote Outdoor Unit-Air-Source) | Yes
215941757 | Central Heat Pump | AIRQUEST | H5H3V48*K*AAA* |  |  | EVD5X60M24A*+WALLCON | *97CTN1202422A* | 45500 |  |  | 20.5 | 8.1 | 52500 |  |  | 38000 | 72% | 1.95 | Both | 947.5 | 3.79 | HRCU-A-CB (Split System: Heat Pump with Remote Outdoor Unit-Air-Source) | Yes
215937568 | Central Heat Pump | ARCOAIRE | H5H3V48*K*AAA* |  |  | EVM5X60M24A*+WALLCON | *96CTN1202422B* | 45500 |  |  | 20.5 | 8.1 | 52500 |  |  | 38000 | 72% | 1.95 | Both | 947.5 | 3.79 | HRCU-A-CB (Split System: Heat Pump with Remote Outdoor Unit-Air-Source) | Yes
215937538 | Central Heat Pump | ARCOAIRE | H5H3V48*K*AAA* |  |  | EVM5X60M24A*+WALLCON | *97CMN1002122B* | 45500 |  |  | 20.5 | 8.1 | 52500 |  |  | 38000 | 72% | 1.9 | Both | 947.5 | 3.79 | HRCU-A-CB (Split System: Heat Pump with Remote Outdoor Unit-Air-Source) | Yes
215938088 | Central Heat Pump | ARCOAIRE | H5H3V48*K*AAA* |  |  | EVD5X49M24A*+WALLCON | *97CMN1002122B* | 45500 |  |  | 20.5 | 8.1 | 52500 |  |  | 38000 | 72% | 1.9 | Both | 947.5 | 3.79 | HRCU-A-CB (Split System: Heat Pump with Remote Outdoor Unit-Air-Source) | Yes
215941475 | Central Heat Pump | BRYANT HEATING AND COOLING SYSTEMS | 293VAN048**AA* |  |  | CVAMA6024XMA*+UI | 987TA66120C24*** | 45500 |  |  | 20.5 | 8.1 | 52500 |  |  | 38000 | 72% | 1.95 | Both | 947.5 | 3.79 | HRCU-A-CB (Split System: Heat Pump with Remote Outdoor Unit-Air-Source) | Yes
215938104 | Central Heat Pump | CARRIER | 27VNA348A*030* |  |  | CVAVA4924XMA*+UI | 59TN6C100C21**22 | 45500 |  |  | 20.5 | 8.1 | 52500 |  |  | 38000 | 72% | 1.9 | Both | 947.5 | 3.79 | HRCU-A-CB (Split System: Heat Pump with Remote Outdoor Unit-Air-Source) | Yes
215938084 | Central Heat Pump | CARRIER | 27VNA348A*030* |  |  | CVAVA4924XMA*+UI | 59MN7C100C21**22 | 45500 |  |  | 20.5 | 8.1 | 52500 |  |  | 38000 | 72% | 1.9 | Both | 947.5 | 3.79 | HRCU-A-CB (Split System: Heat Pump with Remote Outdoor Unit-Air-Source) | Yes
215938369 | Central Heat Pump | COMFORTMAKER | C5H3V48*K*AAA* |  |  | EVD5X60M24A*+WALLCON | *97CMN1002122B* | 45500 |  |  | 20.5 | 8.1 | 52500 |  |  | 38000 | 72% | 1.9 | Both | 947.5 | 3.79 | HRCU-A-CB (Split System: Heat Pump with Remote Outdoor Unit-Air-Source) | Yes
215938109 | Central Heat Pump | COMFORTMAKER | C5H3V48*K*AAA* |  |  | EVD5X49M24A*+WALLCON | *96CTN1002122B* | 45500 |  |  | 20.5 | 8.1 | 52500 |  |  | 38000 | 72% | 1.9 | Both | 947.5 | 3.79 | HRCU-A-CB (Split System: Heat Pump with Remote Outdoor Unit-Air-Source) | Yes
215941659 | Central Heat Pump | COMFORTMAKER | C5H3V48*K*AAA* |  |  | EVD5X49M24A*+WALLCON | *97CTN1202422A* | 45500 |  |  | 20.5 | 8.1 | 52500 |  |  | 38000 | 72% | 1.95 | Both | 947.5 | 3.79 | HRCU-A-CB (Split System: Heat Pump with Remote Outdoor Unit-Air-Source) | Yes
215941649 | Central Heat Pump | COMFORTMAKER | C5H3V48*K*AAA* |  |  | EVD5X49M24A*+WALLCON | *97CTN1002122A* | 45500 |  |  | 20.5 | 8.1 | 52500 |  |  | 38000 | 72% | 1.9 | Both | 947.5 | 3.79 | HRCU-A-CB (Split System: Heat Pump with Remote Outdoor Unit-Air-Source) | Yes
215938371 | Central Heat Pump | KEEPRITE | C5H3V48*K*AAA* |  |  | EVD5X60M24A*+WALLCON | *97CMN1002122B* | 45500 |  |  | 20.5 | 8.1 | 52500 |  |  | 38000 | 72% | 1.9 | Both | 947.5 | 3.79 | HRCU-A-CB (Split System: Heat Pump with Remote Outdoor Unit-Air-Source) | Yes
215941661 | Central Heat Pump | KEEPRITE | C5H3V48*K*AAA* |  |  | EVD5X49M24A*+WALLCON | *97CTN1202422A* | 45500 |  |  | 20.5 | 8.1 | 52500 |  |  | 38000 | 72% | 1.95 | Both | 947.5 | 3.79 | HRCU-A-CB (Split System: Heat Pump with Remote Outdoor Unit-Air-Source) | Yes
215937543 | Central Heat Pump | TEMPSTAR | T5H3V48*K*AAA* |  |  | EVM5X60M24A*+WALLCON | *97CMN1002122B* | 45500 |  |  | 20.5 | 8.1 | 52500 |  |  | 38000 | 72% | 1.9 | Both | 947.5 | 3.79 | HRCU-A-CB (Split System: Heat Pump with Remote Outdoor Unit-Air-Source) | Yes
215941663 | Central Heat Pump | TEMPSTAR | T5H3V48*K*AAA* |  |  | EVD5X49M24A*+WALLCON | *97CTN1202422A* | 45500 |  |  | 20.5 | 8.1 | 52500 |  |  | 38000 | 72% | 1.95 | Both | 947.5 | 3.79 | HRCU-A-CB (Split System: Heat Pump with Remote Outdoor Unit-Air-Source) | Yes
215938113 | Central Heat Pump | TEMPSTAR | T5H3V48*K*AAA* |  |  | EVD5X49M24A*+WALLCON | *96CTN1002122B* | 45500 |  |  | 20.5 | 8.1 | 52500 |  |  | 38000 | 72% | 1.9 | Both | 947.5 | 3.79 | HRCU-A-CB (Split System: Heat Pump with Remote Outdoor Unit-Air-Source) | Yes
215941473 | Central Heat Pump | TEMPSTAR | T5H3V48*K*AAA* |  |  | EVM5X60M24A*+WALLCON | *97CTN1002122A* | 45500 |  |  | 20.5 | 8.1 | 52500 |  |  | 38000 | 72% | 1.9 | Both | 947.5 | 3.79 | HRCU-A-CB (Split System: Heat Pump with Remote Outdoor Unit-Air-Source) | Yes
215941483 | Central Heat Pump | TEMPSTAR | T5H3V48*K*AAA* |  |  | EVM5X60M24A*+WALLCON | *97CTN1202422A* | 45500 |  |  | 20.5 | 8.1 | 52500 |  |  | 38000 | 72% | 1.95 | Both | 947.5 | 3.79 | HRCU-A-CB (Split System: Heat Pump with Remote Outdoor Unit-Air-Source) | Yes
215941771 | Central Heat Pump | KEEPRITE | C5H3V48*K*AAA* |  |  | EVD5X61M21A*+WALLCON | *96CTN0802120B* | 46000 |  |  | 20.5 | 8.1 | 53500 |  |  | 38500 | 72% | 1.95 | Both | 957.5 | 3.83 | HRCU-A-CB (Split System: Heat Pump with Remote Outdoor Unit-Air-Source) | Yes
215941772 | Central Heat Pump | KENMORE | (C,H,T)5H3V48*K*AAA* |  |  | EVD5X61M21A*+WALLCON | *96CTN0802120B* | 46000 |  |  | 20.5 | 8.1 | 53500 |  |  | 38500 | 72% | 1.95 | Both | 957.5 | 3.83 | HRCU-A-CB (Split System: Heat Pump with Remote Outdoor Unit-Air-Source) | Yes
215937479 | Central Heat Pump | COMFORTMAKER | C5H3V48*K*AAA* |  |  | EVM5X60M24A*+WALLCON | *80CTL1102120B* | 45500 |  |  | 21 | 8.1 | 52500 |  |  | 38000 | 72% | 1.95 | Both | 947.5 | 3.79 | HRCU-A-CB (Split System: Heat Pump with Remote Outdoor Unit-Air-Source) | Yes
215938019 | Central Heat Pump | COMFORTMAKER | C5H3V48*K*AAA* |  |  | EVD5X49M24A*+WALLCON | *80CTL0902120B* | 45500 |  |  | 21 | 8.1 | 52500 |  |  | 38000 | 72% | 1.95 | Both | 947.5 | 3.79 | HRCU-A-CB (Split System: Heat Pump with Remote Outdoor Unit-Air-Source) | Yes
215938299 | Central Heat Pump | COMFORTMAKER | C5H3V48*K*AAA* |  |  | EVD5X60M24A*+WALLCON | *80CTL0902120B* | 45500 |  |  | 21 | 8.1 | 52500 |  |  | 38000 | 72% | 1.95 | Both | 947.5 | 3.79 | HRCU-A-CB (Split System: Heat Pump with Remote Outdoor Unit-Air-Source) | Yes
215938020 | Central Heat Pump | DAY & NIGHT | C5H3V48*K*AAA* |  |  | EVD5X49M24A*+WALLCON | *80CTL0902120B* | 45500 |  |  | 21 | 8.1 | 52500 |  |  | 38000 | 72% | 1.95 | Both | 947.5 | 3.79 | HRCU-A-CB (Split System: Heat Pump with Remote Outdoor Unit-Air-Source) | Yes
215938030 | Central Heat Pump | DAY & NIGHT | C5H3V48*K*AAA* |  |  | EVD5X49M24A*+WALLCON | *80CTL1102120B* | 45500 |  |  | 21 | 8.1 | 52500 |  |  | 38000 | 72% | 1.95 | Both | 947.5 | 3.79 | HRCU-A-CB (Split System: Heat Pump with Remote Outdoor Unit-Air-Source) | Yes
215937491 | Central Heat Pump | KEEPRITE | C5H3V48*K*AAA* |  |  | EVM5X60M24A*+WALLCON | *80CTL1352422B* | 45500 |  |  | 21 | 8.1 | 52500 |  |  | 38000 | 72% | 1.95 | Both | 947.5 | 3.79 | HRCU-A-CB (Split System: Heat Pump with Remote Outdoor Unit-Air-Source) | Yes
215937482 | Central Heat Pump | KENMORE | (C,H,T)5H3V48*K*AAA* |  |  | EVM5X60M24A*+WALLCON | *80CTL1102120B* | 45500 |  |  | 21 | 8.1 | 52500 |  |  | 38000 | 72% | 1.95 | Both | 947.5 | 3.79 | HRCU-A-CB (Split System: Heat Pump with Remote Outdoor Unit-Air-Source) | Yes
215938312 | Central Heat Pump | KENMORE | (C,H,T)5H3V48*K*AAA* |  |  | EVD5X60M24A*+WALLCON | *80CTL1102120B* | 45500 |  |  | 21 | 8.1 | 52500 |  |  | 38000 | 72% | 1.95 | Both | 947.5 | 3.79 | HRCU-A-CB (Split System: Heat Pump with Remote Outdoor Unit-Air-Source) | Yes
215938022 | Central Heat Pump | KENMORE | (C,H,T)5H3V48*K*AAA* |  |  | EVD5X49M24A*+WALLCON | *80CTL0902120B* | 45500 |  |  | 21 | 8.1 | 52500 |  |  | 38000 | 72% | 1.95 | Both | 947.5 | 3.79 | HRCU-A-CB (Split System: Heat Pump with Remote Outdoor Unit-Air-Source) | Yes
216769819 | Central Heat Pump | DUCANE | 7SCP18V60P-**A |  |  | 7ED60DX-**+TDR | 97G2DF090CV20* | 52500 |  |  | 16 | 8.5 | 55000 |  |  | 40500 | 74% | 1.9 | Both | 1095 | 4.38 | HRCU-A-CB (Split System: Heat Pump with Remote Outdoor Unit-Air-Source) | Yes
216571239 | Central Heat Pump | AMERICAN STANDARD | 5A6V8X36A1 |  |  | 5PX*B004AS3 | L8V1A060U3VSB+LRP | 31400 |  |  | 18 | 8.5 | 32800 |  |  | 25600 | 78% | 2 | Both | 655 | 2.62 | HRCU-A-CB (Split System: Heat Pump with Remote Outdoor Unit-Air-Source) | Yes
216571238 | Central Heat Pump | TRANE | 5TWV8X36A1 |  |  | 5PX*B004AS3 | L8V1A060U3VSB+LRP | 31400 |  |  | 18 | 8.5 | 32800 |  |  | 25600 | 78% | 2 | Both | 655 | 2.62 | HRCU-A-CB (Split System: Heat Pump with Remote Outdoor Unit-Air-Source) | Yes
215864755 | Central Heat Pump | TRANE | 5TWV8X60A1 |  |  | 5TXCD010AS3 | S9V2C100D5PSC+LRP | 51000 |  |  | 18 | 8.5 | 53000 |  |  | 38500 | 73% | 1.9 | Both | 1062.5 | 4.25 | HRCU-A-CB (Split System: Heat Pump with Remote Outdoor Unit-Air-Source) | Yes
215869154 | Central Heat Pump | TRANE | 5TWV8X60A1 |  |  | 5TXCD010AS3 | S9V2D120D5VSB+LRP | 50500 |  |  | 18.1 | 8.5 | 52500 |  |  | 38500 | 73% | 1.9 | Both | 1052.5 | 4.21 | HRCU-A-CB (Split System: Heat Pump with Remote Outdoor Unit-Air-Source) | Yes
216675824 | Central Heat Pump | ARCOAIRE | D5CURAH24AAK |  |  | EA*5X25M17A* | *80MS(N,L)0701412A* | 24400 |  |  | 16 | 8.5 | 23200 |  |  | 19100 | 82% | 1.96 | Both | 507.5 | 2.03 | HRCU-A-CB (Split System: Heat Pump with Remote Outdoor Unit-Air-Source) | Yes
216676380 | Central Heat Pump | COMFORTMAKER | D5CURAH24AAK |  |  | EA*5X25M17A* | *80MSU0401712A* | 24400 |  |  | 16 | 8.5 | 23200 |  |  | 19100 | 82% | 1.94 | Both | 507.5 | 2.03 | HRCU-A-CB (Split System: Heat Pump with Remote Outdoor Unit-Air-Source) | Yes
216676377 | Central Heat Pump | HEIL | D5CURAH24AAK |  |  | EA*5X25M17A* | *80MSU0401712A* | 24400 |  |  | 16 | 8.5 | 23200 |  |  | 19100 | 82% | 1.94 | Both | 507.5 | 2.03 | HRCU-A-CB (Split System: Heat Pump with Remote Outdoor Unit-Air-Source) | Yes
216677027 | Central Heat Pump | PAYNE HEATING AND COOLING | 37MURAQ24AA3 |  |  | CAA**3721AM* | PG92MSAA60100C** | 24400 |  |  | 16 | 8.5 | 23000 |  |  | 19000 | 83% | 1.96 | Both | 507.5 | 2.03 | HRCU-A-CB (Split System: Heat Pump with Remote Outdoor Unit-Air-Source) | Yes
217124060 | Central Heat Pump | GE Appliances | NS18H36HA5*** |  |  | NCUC30BT5****+TDR | NF80X080S4B*** | 34000 |  |  | 16 | 8.5 | 35800 |  |  | 28800 | 80% | 1.8 | Both | 707.5 | 2.83 | HRCU-A-CB (Split System: Heat Pump with Remote Outdoor Unit-Air-Source) | Yes
217124252 | Central Heat Pump | GE Appliances | NS18H60HA5*** |  |  | NCHC48CT5****+TDR | NF98U090M4C*** | 43500 |  |  | 16 | 8.5 | 48000 |  |  | 40000 | 83% | 1.8 | Both | 907.5 | 3.63 | HRCU-A-CB (Split System: Heat Pump with Remote Outdoor Unit-Air-Source) | Yes
216980859 | Central Heat Pump | PolarWave | EZ-48-EHPB |  |  | EZ-48-AHB |  | 48000 |  |  | 16 | 8.5 | 48000 |  |  | 38000 | 79% | 1.85 | Both | 1000 | 4 | HRCU-A-CB (Split System: Heat Pump with Remote Outdoor Unit-Air-Source) | Yes
217124204 | Central Heat Pump | GE Appliances | NS18H60HA5*** |  |  | NCHC48CT5****+TDR | NF80X080V4B*** | 43500 |  |  | 16.05 | 8.5 | 47500 |  |  | 40000 | 84% | 1.8 | Both | 907.5 | 3.63 | HRCU-A-CB (Split System: Heat Pump with Remote Outdoor Unit-Air-Source) | Yes
217124195 | Central Heat Pump | GE Appliances | NS18H60HA5*** |  |  | NCHC42CT5****+TDR | NF98U090M5C*** | 44000 |  |  | 16.05 | 8.5 | 48000 |  |  | 40000 | 83% | 1.8 | Both | 917.5 | 3.67 | HRCU-A-CB (Split System: Heat Pump with Remote Outdoor Unit-Air-Source) | Yes
217124160 | Central Heat Pump | GE Appliances | NS18H60HA5*** |  |  | NCUC48CT5****+TDR | NF80L110S5C*** | 44000 |  |  | 16.15 | 8.5 | 47500 |  |  | 39500 | 83% | 1.8 | Both | 917.5 | 3.67 | HRCU-A-CB (Split System: Heat Pump with Remote Outdoor Unit-Air-Source) | Yes
216769756 | Central Heat Pump | ARMSTRONG AIR | A7SCP18V60P-**A |  |  | 7EH42CX-**+TDR | A97US2V110C20S* | 44000 |  |  | 16.35 | 8.5 | 47500 |  |  | 39500 | 83% | 1.8 | Both | 917.5 | 3.67 | HRCU-A-CB (Split System: Heat Pump with Remote Outdoor Unit-Air-Source) | Yes
216769779 | Central Heat Pump | DUCANE | 7SCP18V60P-**A |  |  | 7EH42CX-**+TDR | 97G2UH110CV20* | 44000 |  |  | 16.35 | 8.5 | 47500 |  |  | 39500 | 83% | 1.8 | Both | 917.5 | 3.67 | HRCU-A-CB (Split System: Heat Pump with Remote Outdoor Unit-Air-Source) | Yes
216743600 | Central Heat Pump | GE Appliances | NS18H60HA5*** |  |  | NCHC42CT5****+TDR | NF97X080V5C*** | 44000 |  |  | 16.35 | 8.5 | 47500 |  |  | 39500 | 83% | 1.8 | Both | 917.5 | 3.67 | HRCU-A-CB (Split System: Heat Pump with Remote Outdoor Unit-Air-Source) | Yes
216769609 | Central Heat Pump | LENNOX | EL18KSLV-060-230A** |  |  | CK40HT-42C-**+TDR | SL297UH080NV60C* | 44000 |  |  | 16.35 | 8.5 | 47500 |  |  | 39500 | 83% | 1.8 | Both | 917.5 | 3.67 | HRCU-A-CB (Split System: Heat Pump with Remote Outdoor Unit-Air-Source) | Yes
216769799 | Central Heat Pump | AIREASE | A7SCP18V60P-**A |  |  | 7EH50/60CX-**+TDR | A97US2V110C20S* | 53000 |  |  | 16.35 | 8.5 | 54500 |  |  | 40500 | 74% | 1.85 | Both | 1105 | 4.42 | HRCU-A-CB (Split System: Heat Pump with Remote Outdoor Unit-Air-Source) | Yes
215678198 | Central Heat Pump | COMFORTMAKER | C5H0V24*K*AAA* |  |  | EA*5X24M17A*+WALLCON | *80CSU0601716B* | 22800 |  |  | 16.5 | 8.5 | 24000 |  |  | 16800 | 70% | 1.96 | Both | 475 | 1.9 | HRCU-A-CB (Split System: Heat Pump with Remote Outdoor Unit-Air-Source) | Yes
215678199 | Central Heat Pump | DAY & NIGHT | C5H0V24*K*AAA* |  |  | EA*5X24M17A*+WALLCON | *80CSU0601716B* | 22800 |  |  | 16.5 | 8.5 | 24000 |  |  | 16800 | 70% | 1.96 | Both | 475 | 1.9 | HRCU-A-CB (Split System: Heat Pump with Remote Outdoor Unit-Air-Source) | Yes
215678201 | Central Heat Pump | KENMORE | (C,H,T)5H0V24*K*AAA* |  |  | EA*5X24M17A*+WALLCON | *80CSU0601716B* | 22800 |  |  | 16.5 | 8.5 | 24000 |  |  | 16800 | 70% | 1.96 | Both | 475 | 1.9 | HRCU-A-CB (Split System: Heat Pump with Remote Outdoor Unit-Air-Source) | Yes
215667471 | Central Heat Pump | ARCOAIRE | H5H0V24*K*AAA* |  |  | EA*5X30M17A*+WALLCON | *97CMN0601714B* | 23000 |  |  | 16.5 | 8.5 | 24000 |  |  | 16800 | 70% | 1.86 | Both | 480 | 1.92 | HRCU-A-CB (Split System: Heat Pump with Remote Outdoor Unit-Air-Source) | Yes
215683634 | Central Heat Pump | BRYANT HEATING AND COOLING SYSTEMS | 290VAN024**AA* |  |  | CAA**3017AM*+UI | 987MC42060C17*** | 23000 |  |  | 16.5 | 8.5 | 24000 |  |  | 16800 | 70% | 1.86 | Both | 480 | 1.92 | HRCU-A-CB (Split System: Heat Pump with Remote Outdoor Unit-Air-Source) | Yes
215667410 | Central Heat Pump | TEMPSTAR | T5H0V24*K*AAA* |  |  | EA*5X30M17A*+WALLCON | *80CTL0451712B* | 23000 |  |  | 16.5 | 8.5 | 24000 |  |  | 16800 | 70% | 1.86 | Both | 480 | 1.92 | HRCU-A-CB (Split System: Heat Pump with Remote Outdoor Unit-Air-Source) | Yes
216769733 | Central Heat Pump | DUCANE | 7SCP18V36P-**A |  |  | 7ED30/36BX-**+TDR | 97G2DF070BV16* | 34000 |  |  | 16.5 | 8.5 | 35800 |  |  | 28600 | 80% | 1.85 | Both | 707.5 | 2.83 | HRCU-A-CB (Split System: Heat Pump with Remote Outdoor Unit-Air-Source) | Yes
215680009 | Central Heat Pump | DAY & NIGHT | C5H0V36*K*AAA* |  |  | ESH5X60M12A*+WALLCON | *97CTN1202422A* | 34600 |  |  | 16.5 | 8.5 | 34600 |  |  | 24800 | 72% | 1.92 | Both | 720 | 2.88 | HRCU-A-CB (Split System: Heat Pump with Remote Outdoor Unit-Air-Source) | Yes
217124216 | Central Heat Pump | GE Appliances | NS18H60HA5*** |  |  | NCUC60CT5****+TDR | NF80X080V4B*** | 54500 |  |  | 16.5 | 8.5 | 55000 |  |  | 40500 | 74% | 1.9 | Both | 1135 | 4.54 | HRCU-A-CB (Split System: Heat Pump with Remote Outdoor Unit-Air-Source) | Yes
216769810 | Central Heat Pump | CONCORD | 7SCP18V60P-**A |  |  | 7E[C,U]60CX-**+TDR | 97G2UH090CV20* | 54500 |  |  | 16.55 | 8.5 | 55000 |  |  | 40500 | 74% | 1.9 | Both | 1135 | 4.54 | HRCU-A-CB (Split System: Heat Pump with Remote Outdoor Unit-Air-Source) | Yes
217124162 | Central Heat Pump | GE Appliances | NS18H60HA5*** |  |  | NCUC48CT5****+TDR | NF80U090S5C*** | 44500 |  |  | 16.6 | 8.5 | 47500 |  |  | 39500 | 83% | 1.8 | Both | 927.5 | 3.71 | HRCU-A-CB (Split System: Heat Pump with Remote Outdoor Unit-Air-Source) | Yes
216769623 | Central Heat Pump | LENNOX | EL18KSLV-060-230A** |  |  | CK40[C,U]T-60D-**+TDR | EL297UH135XV60D* | 54000 |  |  | 16.65 | 8.5 | 54500 |  |  | 40500 | 74% | 1.85 | Both | 1125 | 4.5 | HRCU-A-CB (Split System: Heat Pump with Remote Outdoor Unit-Air-Source) | Yes
217124113 | Central Heat Pump | GE Appliances | NS18H36HA5*** |  |  | NCHC36AT5****+TDR | NF80X040S3A*** | 32200 |  |  | 16.95 | 8.5 | 35600 |  |  | 28800 | 81% | 1.8 | Both | 670 | 2.68 | HRCU-A-CB (Split System: Heat Pump with Remote Outdoor Unit-Air-Source) | Yes
216633047 | Central Heat Pump | ACIQ | H5H0V24*K*AAA* |  |  | EA*5X30M17A*+WALLCON | *96CTN0601714B* | 23000 |  |  | 17 | 8.5 | 23800 |  |  | 16700 | 70% | 1.86 | Both | 480 | 1.92 | HRCU-A-CB (Split System: Heat Pump with Remote Outdoor Unit-Air-Source) | Yes
215667529 | Central Heat Pump | COMFORTMAKER | C5H0V24*K*AAA* |  |  | EA*5X30M17A*+WALLCON | *96CTN0601714B* | 23000 |  |  | 17 | 8.5 | 23800 |  |  | 16700 | 70% | 1.86 | Both | 480 | 1.92 | HRCU-A-CB (Split System: Heat Pump with Remote Outdoor Unit-Air-Source) | Yes
215667500 | Central Heat Pump | KENMORE | (C,H,T)5H0V24*K*AAA* |  |  | EA*5X30M17A*+WALLCON | *97CMN0801714B* | 23000 |  |  | 17 | 8.5 | 23800 |  |  | 16700 | 70% | 1.86 | Both | 480 | 1.92 | HRCU-A-CB (Split System: Heat Pump with Remote Outdoor Unit-Air-Source) | Yes
215678307 | Central Heat Pump | ARCOAIRE | H5H0V24*K*AAA* |  |  | EA*5X36M17A*+WALLCON | *80CSU0401712B* | 23200 |  |  | 17 | 8.5 | 23400 |  |  | 16500 | 71% | 2 | Both | 482.5 | 1.93 | HRCU-A-CB (Split System: Heat Pump with Remote Outdoor Unit-Air-Source) | Yes
215678317 | Central Heat Pump | ARCOAIRE | H5H0V24*K*AAA* |  |  | EA*5X36M17A*+WALLCON | *80CSU0601716B* | 23200 |  |  | 17 | 8.5 | 23400 |  |  | 16500 | 71% | 1.98 | Both | 482.5 | 1.93 | HRCU-A-CB (Split System: Heat Pump with Remote Outdoor Unit-Air-Source) | Yes
216633384 | Central Heat Pump | ACIQ | H5H0V36*K*AAA* |  |  | ESH5X60M12A*+WALLCON | *97CMN0802120B* | 34600 |  |  | 17 | 8.5 | 34600 |  |  | 24800 | 72% | 1.8 | Both | 720 | 2.88 | HRCU-A-CB (Split System: Heat Pump with Remote Outdoor Unit-Air-Source) | Yes
215670599 | Central Heat Pump | AIRQUEST | H5H0V36*K*AAA* |  |  | ESH5X60M12A*+WALLCON | *96CTN1202422B* | 34600 |  |  | 17 | 8.5 | 34600 |  |  | 24800 | 72% | 1.92 | Both | 720 | 2.88 | HRCU-A-CB (Split System: Heat Pump with Remote Outdoor Unit-Air-Source) | Yes
215670460 | Central Heat Pump | ARCOAIRE | H5H0V36*K*AAA* |  |  | ESH5X60M12A*+WALLCON | *80CTL1102120B* | 34600 |  |  | 17 | 8.5 | 34600 |  |  | 24800 | 72% | 1.92 | Both | 720 | 2.88 | HRCU-A-CB (Split System: Heat Pump with Remote Outdoor Unit-Air-Source) | Yes
215679943 | Central Heat Pump | CARRIER | 27VNA036A*030* |  |  | CSAH*6012AM*+UI | 58CU*B040C17**12 | 34600 |  |  | 17 | 8.5 | 34600 |  |  | 24800 | 72% | 1.92 | Both | 720 | 2.88 | HRCU-A-CB (Split System: Heat Pump with Remote Outdoor Unit-Air-Source) | Yes
215670602 | Central Heat Pump | DAY & NIGHT | C5H0V36*K*AAA* |  |  | ESH5X60M12A*+WALLCON | *96CTN1202422B* | 34600 |  |  | 17 | 8.5 | 34600 |  |  | 24800 | 72% | 1.92 | Both | 720 | 2.88 | HRCU-A-CB (Split System: Heat Pump with Remote Outdoor Unit-Air-Source) | Yes
215679949 | Central Heat Pump | DAY & NIGHT | C5H0V36*K*AAA* |  |  | ESH5X60M12A*+WALLCON | *80CSU0401712B* | 34600 |  |  | 17 | 8.5 | 34600 |  |  | 24800 | 72% | 1.92 | Both | 720 | 2.88 | HRCU-A-CB (Split System: Heat Pump with Remote Outdoor Unit-Air-Source) | Yes
215670603 | Central Heat Pump | KEEPRITE | C5H0V36*K*AAA* |  |  | ESH5X60M12A*+WALLCON | *96CTN1202422B* | 34600 |  |  | 17 | 8.5 | 34600 |  |  | 24800 | 72% | 1.92 | Both | 720 | 2.88 | HRCU-A-CB (Split System: Heat Pump with Remote Outdoor Unit-Air-Source) | Yes
215670493 | Central Heat Pump | KEEPRITE | C5H0V36*K*AAA* |  |  | ESH5X60M12A*+WALLCON | *95CSU1002122B* | 34600 |  |  | 17 | 8.5 | 34600 |  |  | 24800 | 72% | 1.92 | Both | 720 | 2.88 | HRCU-A-CB (Split System: Heat Pump with Remote Outdoor Unit-Air-Source) | Yes
215670474 | Central Heat Pump | KENMORE | (C,H,T)5H0V36*K*AAA* |  |  | ESH5X60M12A*+WALLCON | *80CTL1352422B* | 34600 |  |  | 17 | 8.5 | 34600 |  |  | 24800 | 72% | 1.92 | Both | 720 | 2.88 | HRCU-A-CB (Split System: Heat Pump with Remote Outdoor Unit-Air-Source) | Yes
215679962 | Central Heat Pump | TEMPSTAR | T5H0V36*K*AAA* |  |  | ESH5X60M12A*+WALLCON | *80CSU0601716B* | 34600 |  |  | 17 | 8.5 | 34600 |  |  | 24800 | 72% | 1.92 | Both | 720 | 2.88 | HRCU-A-CB (Split System: Heat Pump with Remote Outdoor Unit-Air-Source) | Yes
215670545 | Central Heat Pump | TEMPSTAR | T5H0V36*K*AAA* |  |  | ESH5X60M12A*+WALLCON | *97CMN1002122B* | 34600 |  |  | 17 | 8.5 | 34600 |  |  | 24800 | 72% | 1.92 | Both | 720 | 2.88 | HRCU-A-CB (Split System: Heat Pump with Remote Outdoor Unit-Air-Source) | Yes
217124120 | Central Heat Pump | GE Appliances | NS18H36HA5*** |  |  | NCHC36AT5****+TDR | NF80L045S3A*** | 32200 |  |  | 17.15 | 8.5 | 35400 |  |  | 28800 | 81% | 1.8 | Both | 670 | 2.68 | HRCU-A-CB (Split System: Heat Pump with Remote Outdoor Unit-Air-Source) | Yes
217124222 | Central Heat Pump | GE Appliances | NS18H60HA5*** |  |  | NCUC60CT5****+TDR | NF80U110S5C*** | 54500 |  |  | 17.15 | 8.5 | 55000 |  |  | 40500 | 74% | 1.9 | Both | 1135 | 4.54 | HRCU-A-CB (Split System: Heat Pump with Remote Outdoor Unit-Air-Source) | Yes
215669077 | Central Heat Pump | AIRQUEST | H5H0V36*K*AAA* |  |  | EA*5X43M21A*+WALLCON | *96CTN0801714B* | 34400 |  |  | 18 | 8.5 | 35400 |  |  | 25200 | 71% | 1.8 | Both | 717.5 | 2.87 | HRCU-A-CB (Split System: Heat Pump with Remote Outdoor Unit-Air-Source) | Yes
215668986 | Central Heat Pump | KENMORE | (C,H,T)5H0V36*K*AAA* |  |  | EA*5X43M21A*+WALLCON | *80CTL0701716B* | 34400 |  |  | 18 | 8.5 | 35400 |  |  | 25200 | 71% | 1.8 | Both | 717.5 | 2.87 | HRCU-A-CB (Split System: Heat Pump with Remote Outdoor Unit-Air-Source) | Yes
215668755 | Central Heat Pump | TEMPSTAR | T5H0V36*K*AAA* |  |  | EA*5X37M21A*+WALLCON | *97CMN0802120B* | 34400 |  |  | 18 | 8.5 | 35400 |  |  | 25200 | 71% | 1.8 | Both | 717.5 | 2.87 | HRCU-A-CB (Split System: Heat Pump with Remote Outdoor Unit-Air-Source) | Yes
216571262 | Central Heat Pump | TRANE | 5TWV8X36A1 |  |  | 5PX*BD04AS3 | S8V2A040M3PDB | 31400 |  |  | 18.1 | 8.5 | 33800 |  |  | 25800 | 76% | 1.9 | Both | 655 | 2.62 | HRCU-A-CB (Split System: Heat Pump with Remote Outdoor Unit-Air-Source) | Yes
215864520 | Central Heat Pump | AMERICAN STANDARD | 5A6V8X36A1 |  |  | 5PX*BD04AS3 | *DHMB060CCV3+LRP | 31600 |  |  | 18.1 | 8.5 | 34000 |  |  | 25800 | 76% | 1.9 | Both | 657.5 | 2.63 | HRCU-A-CB (Split System: Heat Pump with Remote Outdoor Unit-Air-Source) | Yes
215864502 | Central Heat Pump | AMERICAN STANDARD | 5A6V8X36A1 |  |  | 5PX*BD04AS3 | S9V2B060D3VSB+LRP | 31600 |  |  | 18.1 | 8.5 | 33800 |  |  | 25800 | 76% | 2 | Both | 657.5 | 2.63 | HRCU-A-CB (Split System: Heat Pump with Remote Outdoor Unit-Air-Source) | Yes
215864498 | Central Heat Pump | AMERICAN STANDARD | 5A6V8X36A1 |  |  | 5PX*B004AS3 | L8V1B080U4VSB+LRP | 31600 |  |  | 18.1 | 8.5 | 32800 |  |  | 25600 | 78% | 2 | Both | 657.5 | 2.63 | HRCU-A-CB (Split System: Heat Pump with Remote Outdoor Unit-Air-Source) | Yes
215864584 | Central Heat Pump | AMERICAN STANDARD | 5A6V8X36A1 |  |  | 5TXCB004AS3 | L8V1B080U4VSB+LRP | 31600 |  |  | 18.1 | 8.5 | 32800 |  |  | 25600 | 78% | 2 | Both | 657.5 | 2.63 | HRCU-A-CB (Split System: Heat Pump with Remote Outdoor Unit-Air-Source) | Yes
215864495 | Central Heat Pump | TRANE | 5TWV8X36A1 |  |  | 5PX*B004AS3 | S8V2B060M4PCB | 31600 |  |  | 18.1 | 8.5 | 32800 |  |  | 25400 | 77% | 2 | Both | 657.5 | 2.63 | HRCU-A-CB (Split System: Heat Pump with Remote Outdoor Unit-Air-Source) | Yes
215864484 | Central Heat Pump | AMERICAN STANDARD | 5A6V8X36A1 |  |  | 5PX*B004AS3 | S9V2B060U3VSB+LRP | 31800 |  |  | 18.1 | 8.5 | 33000 |  |  | 25600 | 78% | 2 | Both | 662.5 | 2.65 | HRCU-A-CB (Split System: Heat Pump with Remote Outdoor Unit-Air-Source) | Yes
215864640 | Central Heat Pump | AMERICAN STANDARD | 5A6V8X36A1 |  |  | 5TXCC005AS3 | S8V2C080M5PCB | 31800 |  |  | 18.1 | 8.5 | 32600 |  |  | 25600 | 79% | 2.1 | Both | 662.5 | 2.65 | HRCU-A-CB (Split System: Heat Pump with Remote Outdoor Unit-Air-Source) | Yes
215869087 | Central Heat Pump | AMERICAN STANDARD | 5A6V8X36A1 |  |  | 5PX*B004AS3 | S9V2B060U4VSB+LRP | 31800 |  |  | 18.1 | 8.5 | 33000 |  |  | 25400 | 77% | 2 | Both | 662.5 | 2.65 | HRCU-A-CB (Split System: Heat Pump with Remote Outdoor Unit-Air-Source) | Yes
215864644 | Central Heat Pump | AMERICAN STANDARD | 5A6V8X36A1 |  |  | 5TXCC005AS3 | S8V2C080M5PDB | 31800 |  |  | 18.1 | 8.5 | 32600 |  |  | 25600 | 79% | 2.1 | Both | 662.5 | 2.65 | HRCU-A-CB (Split System: Heat Pump with Remote Outdoor Unit-Air-Source) | Yes
215864527 | Central Heat Pump | TRANE | 5TWV8X36A1 |  |  | 5PX*C005AS3 | S8V2C080M5PDB | 31800 |  |  | 18.1 | 8.5 | 32600 |  |  | 25400 | 78% | 2.1 | Both | 662.5 | 2.65 | HRCU-A-CB (Split System: Heat Pump with Remote Outdoor Unit-Air-Source) | Yes
215865037 | Central Heat Pump | TRANE | 5TWV8X36A1 |  |  | 5TEMCB03AV31+TDR |  | 31800 |  |  | 18.1 | 8.5 | 34600 |  |  | 26000 | 75% | 2.1 | Both | 662.5 | 2.65 | HRCU-A-CB (Split System: Heat Pump with Remote Outdoor Unit-Air-Source) | Yes
215869090 | Central Heat Pump | TRANE | 5TWV8X36A1 |  |  | 5PX*BD04AS3 | S9V2B040D3VSB+LRP | 31800 |  |  | 18.1 | 8.5 | 34000 |  |  | 25800 | 76% | 2 | Both | 662.5 | 2.65 | HRCU-A-CB (Split System: Heat Pump with Remote Outdoor Unit-Air-Source) | Yes
215864560 | Central Heat Pump | AMERICAN STANDARD | 5A6V8X36A1 |  |  | 5PX*CD05AS3 | S8V2C100M5PCB | 32000 |  |  | 18.1 | 8.5 | 34000 |  |  | 25800 | 76% | 2 | Both | 667.5 | 2.67 | HRCU-A-CB (Split System: Heat Pump with Remote Outdoor Unit-Air-Source) | Yes
215864783 | Central Heat Pump | TRANE | 5TWV8X36A1 |  |  | 5PX*BD06AS3 | S8V2A040M3PCB | 32000 |  |  | 18.1 | 8.5 | 34200 |  |  | 25800 | 75% | 2 | Both | 667.5 | 2.67 | HRCU-A-CB (Split System: Heat Pump with Remote Outdoor Unit-Air-Source) | Yes
215864616 | Central Heat Pump | AMERICAN STANDARD | 5A6V8X36A1 |  |  | 5TXCB006AS3 | L8V1A040U3VSB+LRP | 32400 |  |  | 18.1 | 8.5 | 33600 |  |  | 25800 | 77% | 2 | Both | 675 | 2.7 | HRCU-A-CB (Split System: Heat Pump with Remote Outdoor Unit-Air-Source) | Yes
215865062 | Central Heat Pump | AMERICAN STANDARD | 5A6V8X36A1 |  |  | 5TXCB006AS3+P0V0A000M30SD+LRP |  | 32600 |  |  | 18.1 | 8.5 | 33200 |  |  | 25600 | 77% | 2.1 | Both | 680 | 2.72 | HRCU-A-CB (Split System: Heat Pump with Remote Outdoor Unit-Air-Source) | Yes
215864602 | Central Heat Pump | AMERICAN STANDARD | 5A6V8X36A1 |  |  | 5TXCB006AS3 | S9V2B080U4PSC+LRP | 32600 |  |  | 18.1 | 8.5 | 33400 |  |  | 25600 | 77% | 2.1 | Both | 680 | 2.72 | HRCU-A-CB (Split System: Heat Pump with Remote Outdoor Unit-Air-Source) | Yes
216571256 | Central Heat Pump | TRANE | 5TWV8X36A1 |  |  | 5PX*B006AS3 | L8V1B080U4VSB+LRP | 32600 |  |  | 18.1 | 8.5 | 33400 |  |  | 25800 | 77% | 2.1 | Both | 680 | 2.72 | HRCU-A-CB (Split System: Heat Pump with Remote Outdoor Unit-Air-Source) | Yes
215864792 | Central Heat Pump | AMERICAN STANDARD | 5A6V8X36A1 |  |  | 5PX*BD06AS3 | S8V2B080M4PCB | 32800 |  |  | 18.1 | 8.5 | 34400 |  |  | 26000 | 76% | 2 | Both | 682.5 | 2.73 | HRCU-A-CB (Split System: Heat Pump with Remote Outdoor Unit-Air-Source) | Yes
215864606 | Central Heat Pump | AMERICAN STANDARD | 5A6V8X36A1 |  |  | 5TXCB006AS3 | S9V2B060U3VSB+LRP | 32800 |  |  | 18.1 | 8.5 | 33600 |  |  | 25800 | 77% | 2.1 | Both | 682.5 | 2.73 | HRCU-A-CB (Split System: Heat Pump with Remote Outdoor Unit-Air-Source) | Yes
215864810 | Central Heat Pump | AMERICAN STANDARD | 5A6V8X36A1 |  |  | 5PX*CD07AS3 | S8V2C080M5PDB | 32800 |  |  | 18.1 | 8.5 | 34000 |  |  | 25600 | 75% | 2.1 | Both | 682.5 | 2.73 | HRCU-A-CB (Split System: Heat Pump with Remote Outdoor Unit-Air-Source) | Yes
215864789 | Central Heat Pump | TRANE | 5TWV8X36A1 |  |  | 5PX*BD06AS3 | S8V2B060M4PDB | 32800 |  |  | 18.1 | 8.5 | 34400 |  |  | 26000 | 76% | 2 | Both | 682.5 | 2.73 | HRCU-A-CB (Split System: Heat Pump with Remote Outdoor Unit-Air-Source) | Yes
215864806 | Central Heat Pump | AMERICAN STANDARD | 5A6V8X36A1 |  |  | 5PX*CD07AS3 | S8V2C100M5PDB | 33000 |  |  | 18.1 | 8.5 | 34200 |  |  | 25800 | 75% | 2.1 | Both | 687.5 | 2.75 | HRCU-A-CB (Split System: Heat Pump with Remote Outdoor Unit-Air-Source) | Yes
215864541 | Central Heat Pump | TRANE | 5TWV8X36A1 |  |  | 5PX*C007AS3 | S8V2C100M5PDB | 33000 |  |  | 18.1 | 8.5 | 33400 |  |  | 25600 | 77% | 2.1 | Both | 687.5 | 2.75 | HRCU-A-CB (Split System: Heat Pump with Remote Outdoor Unit-Air-Source) | Yes
215864664 | Central Heat Pump | AMERICAN STANDARD | 5A6V8X48A1 |  |  | 5TXCB006AS3 | L8V1B080U4VSB+LRP | 44500 |  |  | 18.1 | 8.5 | 46000 |  |  | 35400 | 77% | 2.1 | Both | 927.5 | 3.71 | HRCU-A-CB (Split System: Heat Pump with Remote Outdoor Unit-Air-Source) | Yes
215864672 | Central Heat Pump | AMERICAN STANDARD | 5A6V8X48A1 |  |  | 5TXCB006AS3 | S8V2B080M4PDB | 44500 |  |  | 18.1 | 8.5 | 46000 |  |  | 35400 | 77% | 2.1 | Both | 927.5 | 3.71 | HRCU-A-CB (Split System: Heat Pump with Remote Outdoor Unit-Air-Source) | Yes
215869121 | Central Heat Pump | AMERICAN STANDARD | 5A6V8X48A1 |  |  | 5TXCB006AS3 | S9V2B060U4VSB+LRP | 44500 |  |  | 18.1 | 8.5 | 46000 |  |  | 35400 | 77% | 2.1 | Both | 927.5 | 3.71 | HRCU-A-CB (Split System: Heat Pump with Remote Outdoor Unit-Air-Source) | Yes
215864813 | Central Heat Pump | TRANE | 5TWV8X48A1 |  |  | 5PX*B006AS3 | S9V2B080U4PSC+LRP | 44500 |  |  | 18.1 | 8.5 | 46000 |  |  | 35400 | 77% | 2.1 | Both | 927.5 | 3.71 | HRCU-A-CB (Split System: Heat Pump with Remote Outdoor Unit-Air-Source) | Yes
215865067 | Central Heat Pump | TRANE | 5TWV8X48A1 |  |  | 5TXCB006AS3+P0V0B000M40SD+LRP |  | 45000 |  |  | 18.1 | 8.5 | 46000 |  |  | 35200 | 77% | 2.1 | Both | 937.5 | 3.75 | HRCU-A-CB (Split System: Heat Pump with Remote Outdoor Unit-Air-Source) | Yes
215869116 | Central Heat Pump | TRANE | 5TWV8X48A1 |  |  | 5PX*C007AS3 | S9V2C080U5VSB+LRP | 45000 |  |  | 18.1 | 8.5 | 46000 |  |  | 35400 | 77% | 2.1 | Both | 937.5 | 3.75 | HRCU-A-CB (Split System: Heat Pump with Remote Outdoor Unit-Air-Source) | Yes
215864863 | Central Heat Pump | TRANE | 5TWV8X48A1 |  |  | 5PX*D008AS3 | *UHMD120CCV5+LRP | 45000 |  |  | 18.1 | 8.5 | 45500 |  |  | 34800 | 76% | 2.1 | Both | 937.5 | 3.75 | HRCU-A-CB (Split System: Heat Pump with Remote Outdoor Unit-Air-Source) | Yes
215864958 | Central Heat Pump | AMERICAN STANDARD | 5A6V8X48A1 |  |  | 5TXCD008AS3 | S9V2C100U5PSC+LRP | 45500 |  |  | 18.1 | 8.5 | 45500 |  |  | 35200 | 77% | 2.1 | Both | 947.5 | 3.79 | HRCU-A-CB (Split System: Heat Pump with Remote Outdoor Unit-Air-Source) | Yes
215864868 | Central Heat Pump | AMERICAN STANDARD | 5A6V8X48A1 |  |  | 5PX*D008AS3 | S9V2C100U5PSC+LRP | 45500 |  |  | 18.1 | 8.5 | 45500 |  |  | 35200 | 77% | 2.1 | Both | 947.5 | 3.79 | HRCU-A-CB (Split System: Heat Pump with Remote Outdoor Unit-Air-Source) | Yes
215864650 | Central Heat Pump | AMERICAN STANDARD | 5A6V8X48A1 |  |  | 5PX*C007AS3 | S9V2C100U5PSC+LRP | 45500 |  |  | 18.1 | 8.5 | 46000 |  |  | 35400 | 77% | 2.1 | Both | 947.5 | 3.79 | HRCU-A-CB (Split System: Heat Pump with Remote Outdoor Unit-Air-Source) | Yes
215864833 | Central Heat Pump | TRANE | 5TWV8X48A1 |  |  | 5PX*C009AS3 | S8V2C100M5PCB | 46000 |  |  | 18.1 | 8.5 | 45500 |  |  | 35000 | 77% | 2.1 | Both | 957.5 | 3.83 | HRCU-A-CB (Split System: Heat Pump with Remote Outdoor Unit-Air-Source) | Yes
215864684 | Central Heat Pump | AMERICAN STANDARD | 5A6V8X60A1 |  |  | 5PX*C007AS3 | S8V2C080M5PDB | 52500 |  |  | 18.1 | 8.5 | 55500 |  |  | 40000 | 72% | 2 | Both | 1095 | 4.38 | HRCU-A-CB (Split System: Heat Pump with Remote Outdoor Unit-Air-Source) | Yes
216571342 | Central Heat Pump | TRANE | 5TWV8X60A1 |  |  | 5PX*DD10AS3 | S8V2C080M5PDB | 52500 |  |  | 18.1 | 8.5 | 55000 |  |  | 39500 | 72% | 1.9 | Both | 1095 | 4.38 | HRCU-A-CB (Split System: Heat Pump with Remote Outdoor Unit-Air-Source) | Yes
215864682 | Central Heat Pump | AMERICAN STANDARD | 5A6V8X60A1 |  |  | 5PX*C007AS3 | L8V1C100U5VSB+LRP | 53000 |  |  | 18.1 | 8.5 | 56000 |  |  | 40000 | 71% | 2 | Both | 1105 | 4.42 | HRCU-A-CB (Split System: Heat Pump with Remote Outdoor Unit-Air-Source) | Yes
215864688 | Central Heat Pump | AMERICAN STANDARD | 5A6V8X60A1 |  |  | 5PX*C007AS3 | S8V2C100M5PDB | 53000 |  |  | 18.1 | 8.5 | 56000 |  |  | 40000 | 71% | 2 | Both | 1105 | 4.42 | HRCU-A-CB (Split System: Heat Pump with Remote Outdoor Unit-Air-Source) | Yes
216571328 | Central Heat Pump | TRANE | 5TWV8X60A1 |  |  | 5PX*D008AS3 | S8V2C080M5PCB | 53000 |  |  | 18.1 | 8.5 | 55500 |  |  | 40000 | 72% | 2 | Both | 1105 | 4.42 | HRCU-A-CB (Split System: Heat Pump with Remote Outdoor Unit-Air-Source) | Yes
215864681 | Central Heat Pump | TRANE | 5TWV8X60A1 |  |  | 5PX*C007AS3 | L8V1C100U5VSB+LRP | 53000 |  |  | 18.1 | 8.5 | 56000 |  |  | 40000 | 71% | 2 | Both | 1105 | 4.42 | HRCU-A-CB (Split System: Heat Pump with Remote Outdoor Unit-Air-Source) | Yes
215864689 | Central Heat Pump | TRANE | 5TWV8X60A1 |  |  | 5PX*C007AS3 | S9V2C080U5PSC+LRP | 53000 |  |  | 18.1 | 8.5 | 56000 |  |  | 40000 | 71% | 2 | Both | 1105 | 4.42 | HRCU-A-CB (Split System: Heat Pump with Remote Outdoor Unit-Air-Source) | Yes
215864703 | Central Heat Pump | TRANE | 5TWV8X60A1 |  |  | 5TXCC007AS3 | S9V2C100U5PSC+LRP | 53000 |  |  | 18.1 | 8.5 | 56000 |  |  | 40000 | 71% | 2 | Both | 1105 | 4.42 | HRCU-A-CB (Split System: Heat Pump with Remote Outdoor Unit-Air-Source) | Yes
215869134 | Central Heat Pump | TRANE | 5TWV8X60A1 |  |  | 5PX*D008AS3 | S9V2C100U5VSB+LRP | 53000 |  |  | 18.1 | 8.5 | 56000 |  |  | 40000 | 71% | 2 | Both | 1105 | 4.42 | HRCU-A-CB (Split System: Heat Pump with Remote Outdoor Unit-Air-Source) | Yes
215864725 | Central Heat Pump | TRANE | 5TWV8X60A1 |  |  | 5TXCD008AS3 | L8V1C100U5VSB+LRP | 53500 |  |  | 18.1 | 8.5 | 55500 |  |  | 40000 | 72% | 2 | Both | 1115 | 4.46 | HRCU-A-CB (Split System: Heat Pump with Remote Outdoor Unit-Air-Source) | Yes
215869129 | Central Heat Pump | AMERICAN STANDARD | 5A6V8X60A1 |  |  | 5PX*C009AS3 | S9V2C080U5VSB+LRP | 54000 |  |  | 18.1 | 8.5 | 55500 |  |  | 40000 | 72% | 2 | Both | 1125 | 4.5 | HRCU-A-CB (Split System: Heat Pump with Remote Outdoor Unit-Air-Source) | Yes
215864724 | Central Heat Pump | AMERICAN STANDARD | 5A6V8X60A1 |  |  | 5TXCC009AS3 | S9V2C100U5PSC+LRP | 54000 |  |  | 18.1 | 8.5 | 55500 |  |  | 39500 | 71% | 2 | Both | 1125 | 4.5 | HRCU-A-CB (Split System: Heat Pump with Remote Outdoor Unit-Air-Source) | Yes
215865020 | Central Heat Pump | AMERICAN STANDARD | 5A6V8X60A1 |  |  | 5PX*D010AS3 | S9V2C080U5PSC+LRP | 54000 |  |  | 18.1 | 8.5 | 55500 |  |  | 39500 | 71% | 2 | Both | 1125 | 4.5 | HRCU-A-CB (Split System: Heat Pump with Remote Outdoor Unit-Air-Source) | Yes
216732968 | Central Heat Pump | AIRQUEST | D5CUHAH24AAK |  |  | EA*5X24M17A* | *96VSN0601412B* | 21800 |  |  | 16 | 8.5 | 21000 |  |  | 19200 | 91% | 1.98 | Both | 455 | 1.82 | HRCU-A-CB (Split System: Heat Pump with Remote Outdoor Unit-Air-Source) | Yes
216732549 | Central Heat Pump | ARCOAIRE | D5CUHAH24AAK |  |  | EA*5X24M14A* | *80VTL0451412B* | 21800 |  |  | 16 | 8.5 | 21000 |  |  | 19100 | 91% | 1.98 | Both | 455 | 1.82 | HRCU-A-CB (Split System: Heat Pump with Remote Outdoor Unit-Air-Source) | Yes
216727347 | Central Heat Pump | CARRIER | 37MUHAQ24AA3 |  |  | CAA**2417AM* | 58TP*B090V17**16 | 21800 |  |  | 16 | 8.5 | 21000 |  |  | 19100 | 91% | 1.98 | Both | 455 | 1.82 | HRCU-A-CB (Split System: Heat Pump with Remote Outdoor Unit-Air-Source) | Yes
216732555 | Central Heat Pump | GRANDAIRE | WD5CUHAH24AAK |  |  | W5A*24M14XA* | WFET045A036A* | 21800 |  |  | 16 | 8.5 | 21000 |  |  | 19100 | 91% | 1.98 | Both | 455 | 1.82 | HRCU-A-CB (Split System: Heat Pump with Remote Outdoor Unit-Air-Source) | Yes
216733065 | Central Heat Pump | HEIL | D5CUHAH24AAK |  |  | EA*5X24M17A* | *96VTN0601412B* | 21800 |  |  | 16 | 8.5 | 21000 |  |  | 19200 | 91% | 1.98 | Both | 455 | 1.82 | HRCU-A-CB (Split System: Heat Pump with Remote Outdoor Unit-Air-Source) | Yes
216732750 | Central Heat Pump | KEEPRITE | D5CUHAH24AAK |  |  | EA*5X24M17A* | *80VSL0901716B* | 21800 |  |  | 16 | 8.5 | 21000 |  |  | 19100 | 91% | 1.98 | Both | 455 | 1.82 | HRCU-A-CB (Split System: Heat Pump with Remote Outdoor Unit-Air-Source) | Yes
216732546 | Central Heat Pump | PAYNE HEATING AND COOLING | 37MUHAQ24AA3 |  |  | CAA**2414AM* | PG80VTLB36045A** | 21800 |  |  | 16 | 8.5 | 21000 |  |  | 19100 | 91% | 1.98 | Both | 455 | 1.82 | HRCU-A-CB (Split System: Heat Pump with Remote Outdoor Unit-Air-Source) | Yes
216732772 | Central Heat Pump | SMART COMFORT | D5CUHAH24AAK |  |  | EA*5X24M17A* | *80MSU0601716A* | 21800 |  |  | 16 | 8.5 | 21000 |  |  | 19100 | 91% | 1.98 | Both | 455 | 1.82 | HRCU-A-CB (Split System: Heat Pump with Remote Outdoor Unit-Air-Source) | Yes
216732526 | Central Heat Pump | TEMPSTAR | D5CUHAH24AAK |  |  | EA*5X24M14A* | *80VSL0451412B* | 21800 |  |  | 16 | 8.5 | 21000 |  |  | 19100 | 91% | 1.98 | Both | 455 | 1.82 | HRCU-A-CB (Split System: Heat Pump with Remote Outdoor Unit-Air-Source) | Yes
216733098 | Central Heat Pump | AIRQUEST | D5CUHAH24AAK |  |  | EA*5X24M17A* | *97VTN0601716A* | 22000 |  |  | 16 | 8.5 | 21000 |  |  | 19100 | 91% | 1.96 | Both | 457.5 | 1.83 | HRCU-A-CB (Split System: Heat Pump with Remote Outdoor Unit-Air-Source) | Yes
216733076 | Central Heat Pump | AIRQUEST | D5CUHAH24AAK |  |  | EA*5X24M17A* | *96VTN0601716B* | 22000 |  |  | 16 | 8.5 | 21000 |  |  | 19100 | 91% | 1.96 | Both | 457.5 | 1.83 | HRCU-A-CB (Split System: Heat Pump with Remote Outdoor Unit-Air-Source) | Yes
216733007 | Central Heat Pump | AIRQUEST | D5CUHAH24AAK |  |  | EA*5X24M17A* | *95MSU0601716A* | 22000 |  |  | 16 | 8.5 | 21000 |  |  | 19100 | 91% | 1.96 | Both | 457.5 | 1.83 | HRCU-A-CB (Split System: Heat Pump with Remote Outdoor Unit-Air-Source) | Yes
216732978 | Central Heat Pump | ARCOAIRE | D5CUHAH24AAK |  |  | EA*5X24M17A* | *96VSN0601716B* | 22000 |  |  | 16 | 8.5 | 21000 |  |  | 19100 | 91% | 1.96 | Both | 457.5 | 1.83 | HRCU-A-CB (Split System: Heat Pump with Remote Outdoor Unit-Air-Source) | Yes
216732511 | Central Heat Pump | ARCOAIRE | D5CUHAH24AAK |  |  | EA*5X24M14A* | *80MS(N,L)0701412A* | 22000 |  |  | 16 | 8.5 | 21000 |  |  | 19100 | 91% | 1.96 | Both | 457.5 | 1.83 | HRCU-A-CB (Split System: Heat Pump with Remote Outdoor Unit-Air-Source) | Yes
216727373 | Central Heat Pump | CARRIER | 37MUHAQ24AA3 |  |  | CAA**2417AM* | 59TP6C060V17**16 | 22000 |  |  | 16 | 8.5 | 21000 |  |  | 19100 | 91% | 1.96 | Both | 457.5 | 1.83 | HRCU-A-CB (Split System: Heat Pump with Remote Outdoor Unit-Air-Source) | Yes
216732721 | Central Heat Pump | COMFORTMAKER | D5CUHAH24AAK |  |  | EA*5X24M17A* | *80VSL0451412B* | 22000 |  |  | 16 | 8.5 | 21000 |  |  | 19100 | 91% | 1.96 | Both | 457.5 | 1.83 | HRCU-A-CB (Split System: Heat Pump with Remote Outdoor Unit-Air-Source) | Yes
216732740 | Central Heat Pump | DAY & NIGHT | D5CUHAH24AAK |  |  | EA*5X24M17A* | *80VSL0701716B* | 22000 |  |  | 16 | 8.5 | 21000 |  |  | 19100 | 91% | 1.96 | Both | 457.5 | 1.83 | HRCU-A-CB (Split System: Heat Pump with Remote Outdoor Unit-Air-Source) | Yes
216732999 | Central Heat Pump | DAY & NIGHT | D5CUHAH24AAK |  |  | EA*5X24M17A* | *95MSU0401712A* | 22000 |  |  | 16 | 8.5 | 21200 |  |  | 19200 | 91% | 1.96 | Both | 457.5 | 1.83 | HRCU-A-CB (Split System: Heat Pump with Remote Outdoor Unit-Air-Source) | Yes
216732736 | Central Heat Pump | HEIL | D5CUHAH24AAK |  |  | EA*5X24M17A* | *80VSL0701716B* | 22000 |  |  | 16 | 8.5 | 21000 |  |  | 19100 | 91% | 1.96 | Both | 457.5 | 1.83 | HRCU-A-CB (Split System: Heat Pump with Remote Outdoor Unit-Air-Source) | Yes
216732514 | Central Heat Pump | KEEPRITE | D5CUHAH24AAK |  |  | EA*5X24M14A* | *80MS(N,L)0701412A* | 22000 |  |  | 16 | 8.5 | 21000 |  |  | 19100 | 91% | 1.96 | Both | 457.5 | 1.83 | HRCU-A-CB (Split System: Heat Pump with Remote Outdoor Unit-Air-Source) | Yes
216732981 | Central Heat Pump | KEEPRITE | D5CUHAH24AAK |  |  | EA*5X24M17A* | *96VSN0601716B* | 22000 |  |  | 16 | 8.5 | 21000 |  |  | 19100 | 91% | 1.96 | Both | 457.5 | 1.83 | HRCU-A-CB (Split System: Heat Pump with Remote Outdoor Unit-Air-Source) | Yes
216732812 | Central Heat Pump | PAYNE HEATING AND COOLING | 37MUHAQ24AA3 |  |  | CAA**2417AM* | PG80VTLB36045A** | 22000 |  |  | 16 | 8.5 | 21000 |  |  | 19100 | 91% | 1.96 | Both | 457.5 | 1.83 | HRCU-A-CB (Split System: Heat Pump with Remote Outdoor Unit-Air-Source) | Yes
216732724 | Central Heat Pump | SMART COMFORT | D5CUHAH24AAK |  |  | EA*5X24M17A* | *80VSL0451412B* | 22000 |  |  | 16 | 8.5 | 21000 |  |  | 19100 | 91% | 1.96 | Both | 457.5 | 1.83 | HRCU-A-CB (Split System: Heat Pump with Remote Outdoor Unit-Air-Source) | Yes
216732820 | Central Heat Pump | TEMPSTAR | D5CUHAH24AAK |  |  | EA*5X24M17A* | *80VTL0451412B* | 22000 |  |  | 16 | 8.5 | 21000 |  |  | 19100 | 91% | 1.96 | Both | 457.5 | 1.83 | HRCU-A-CB (Split System: Heat Pump with Remote Outdoor Unit-Air-Source) | Yes
216733002 | Central Heat Pump | TEMPSTAR | D5CUHAH24AAK |  |  | EA*5X24M17A* | *95MSU0401712A* | 22000 |  |  | 16 | 8.5 | 21200 |  |  | 19200 | 91% | 1.96 | Both | 457.5 | 1.83 | HRCU-A-CB (Split System: Heat Pump with Remote Outdoor Unit-Air-Source) | Yes
216732893 | Central Heat Pump | TEMPSTAR | D5CUHAH24AAK |  |  | EA*5X24M17A* | *92MSN0601714A* | 22000 |  |  | 16 | 8.5 | 21000 |  |  | 19100 | 91% | 1.96 | Both | 457.5 | 1.83 | HRCU-A-CB (Split System: Heat Pump with Remote Outdoor Unit-Air-Source) | Yes
216733088 | Central Heat Pump | ARCOAIRE | D5CUHAH24AAK |  |  | EA*5X24M17A* | *96VTN0801716B* | 22200 |  |  | 16 | 8.5 | 21200 |  |  | 19200 | 91% | 1.96 | Both | 462.5 | 1.85 | HRCU-A-CB (Split System: Heat Pump with Remote Outdoor Unit-Air-Source) | Yes
216733112 | Central Heat Pump | DAY & NIGHT | D5CUHAH24AAK |  |  | EA*5X24M17A* | *97VTN0801716A* | 22200 |  |  | 16 | 8.5 | 21200 |  |  | 19200 | 91% | 1.96 | Both | 462.5 | 1.85 | HRCU-A-CB (Split System: Heat Pump with Remote Outdoor Unit-Air-Source) | Yes
216733116 | Central Heat Pump | GRANDAIRE | WD5CUHAH24AAK |  |  | W5A*24M17XA* | WFJT080B048A* | 22200 |  |  | 16 | 8.5 | 21200 |  |  | 19200 | 91% | 1.96 | Both | 462.5 | 1.85 | HRCU-A-CB (Split System: Heat Pump with Remote Outdoor Unit-Air-Source) | Yes
216732985 | Central Heat Pump | HEIL | D5CUHAH24AAK |  |  | EA*5X24M17A* | *96VSN0801716B* | 22200 |  |  | 16 | 8.5 | 21200 |  |  | 19200 | 91% | 1.96 | Both | 462.5 | 1.85 | HRCU-A-CB (Split System: Heat Pump with Remote Outdoor Unit-Air-Source) | Yes
216732692 | Central Heat Pump | KEEPRITE | D5CUHAH24AAK |  |  | EA*5X24M17A* | *80MS(N,L)0701712A* | 22200 |  |  | 16 | 8.5 | 21000 |  |  | 19200 | 91% | 1.96 | Both | 462.5 | 1.85 | HRCU-A-CB (Split System: Heat Pump with Remote Outdoor Unit-Air-Source) | Yes
216734831 | Central Heat Pump | BRYANT HEATING AND COOLING SYSTEMS | 37MUHAQ24AA3 |  |  | CAA**3617AM* | 927TA48060V17*** | 22400 |  |  | 16 | 8.5 | 20800 |  |  | 18700 | 90% | 1.96 | Both | 467.5 | 1.87 | HRCU-A-CB (Split System: Heat Pump with Remote Outdoor Unit-Air-Source) | Yes
216727563 | Central Heat Pump | CARRIER | 37MUHAQ24AA3 |  |  | CAA**3617AM* | GG96VTAB48060B** | 22400 |  |  | 16 | 8.5 | 20800 |  |  | 18700 | 90% | 1.96 | Both | 467.5 | 1.87 | HRCU-A-CB (Split System: Heat Pump with Remote Outdoor Unit-Air-Source) | Yes
216734715 | Central Heat Pump | COMFORTMAKER | D5CUHAH24AAK |  |  | EA*5X36M17A* | *96VSN0601716B* | 22400 |  |  | 16 | 8.5 | 20800 |  |  | 18700 | 90% | 1.96 | Both | 467.5 | 1.87 | HRCU-A-CB (Split System: Heat Pump with Remote Outdoor Unit-Air-Source) | Yes
216734735 | Central Heat Pump | DAY & NIGHT | D5CUHAH24AAK |  |  | EA*5X36M17A* | *95MSU0401712A* | 22400 |  |  | 16 | 8.5 | 21000 |  |  | 18800 | 90% | 1.96 | Both | 467.5 | 1.87 | HRCU-A-CB (Split System: Heat Pump with Remote Outdoor Unit-Air-Source) | Yes
216734837 | Central Heat Pump | DAY & NIGHT | D5CUHAH24AAK |  |  | EA*5X36M17A* | *97VTN0601716A* | 22400 |  |  | 16 | 8.5 | 20800 |  |  | 18700 | 90% | 1.96 | Both | 467.5 | 1.87 | HRCU-A-CB (Split System: Heat Pump with Remote Outdoor Unit-Air-Source) | Yes
216734736 | Central Heat Pump | KEEPRITE | D5CUHAH24AAK |  |  | EA*5X36M17A* | *95MSU0401712A* | 22400 |  |  | 16 | 8.5 | 21000 |  |  | 18800 | 90% | 1.96 | Both | 467.5 | 1.87 | HRCU-A-CB (Split System: Heat Pump with Remote Outdoor Unit-Air-Source) | Yes
216734839 | Central Heat Pump | SMART COMFORT | D5CUHAH24AAK |  |  | EA*5X36M17A* | *97VTN0601716A* | 22400 |  |  | 16 | 8.5 | 20800 |  |  | 18700 | 90% | 1.96 | Both | 467.5 | 1.87 | HRCU-A-CB (Split System: Heat Pump with Remote Outdoor Unit-Air-Source) | Yes
216734817 | Central Heat Pump | SMART COMFORT | D5CUHAH24AAK |  |  | EA*5X36M17A* | *96VTN0601716B* | 22400 |  |  | 16 | 8.5 | 20800 |  |  | 18700 | 90% | 1.96 | Both | 467.5 | 1.87 | HRCU-A-CB (Split System: Heat Pump with Remote Outdoor Unit-Air-Source) | Yes
216734840 | Central Heat Pump | TEMPSTAR | D5CUHAH24AAK |  |  | EA*5X36M17A* | *97VTN0601716A* | 22400 |  |  | 16 | 8.5 | 20800 |  |  | 18700 | 90% | 1.96 | Both | 467.5 | 1.87 | HRCU-A-CB (Split System: Heat Pump with Remote Outdoor Unit-Air-Source) | Yes
216734818 | Central Heat Pump | TEMPSTAR | D5CUHAH24AAK |  |  | EA*5X36M17A* | *96VTN0601716B* | 22400 |  |  | 16 | 8.5 | 20800 |  |  | 18700 | 90% | 1.96 | Both | 467.5 | 1.87 | HRCU-A-CB (Split System: Heat Pump with Remote Outdoor Unit-Air-Source) | Yes
216734675 | Central Heat Pump | HEIL | D5CUHAH24AAK |  |  | EA*5X36M17A* | *96MSN0801716A* | 22600 |  |  | 16 | 8.5 | 21000 |  |  | 18800 | 90% | 1.96 | Both | 470 | 1.88 | HRCU-A-CB (Split System: Heat Pump with Remote Outdoor Unit-Air-Source) | Yes
216734682 | Central Heat Pump | TEMPSTAR | D5CUHAH24AAK |  |  | EA*5X36M17A* | *96MSN0801716A* | 22600 |  |  | 16 | 8.5 | 21000 |  |  | 18800 | 90% | 1.96 | Both | 470 | 1.88 | HRCU-A-CB (Split System: Heat Pump with Remote Outdoor Unit-Air-Source) | Yes
216737225 | Central Heat Pump | ARCOAIRE | D5CUHAH24AAK |  |  | ESH5X30M12A* | *80MSU0601716A* | 22800 |  |  | 16 | 8.5 | 21200 |  |  | 19000 | 90% | 1.96 | Both | 475 | 1.9 | HRCU-A-CB (Split System: Heat Pump with Remote Outdoor Unit-Air-Source) | Yes
216735323 | Central Heat Pump | ARCOAIRE | D5CUHAH24AAK |  |  | EA*5X37M17A* | *96VTN0401712B* | 22800 |  |  | 16 | 8.5 | 20800 |  |  | 18600 | 89% | 1.96 | Both | 475 | 1.9 | HRCU-A-CB (Split System: Heat Pump with Remote Outdoor Unit-Air-Source) | Yes
216737221 | Central Heat Pump | BRYANT HEATING AND COOLING SYSTEMS | 37MUHAQ24AA3 |  |  | CSAH*3012AM* | 83*SB48060M17*** | 22800 |  |  | 16 | 8.5 | 21200 |  |  | 19000 | 90% | 1.96 | Both | 475 | 1.9 | HRCU-A-CB (Split System: Heat Pump with Remote Outdoor Unit-Air-Source) | Yes
216727828 | Central Heat Pump | CARRIER | 37MUHAQ24AA3 |  |  | CSAH*3012AM* | 58SU*B080M21**20 | 22800 |  |  | 16 | 8.5 | 21200 |  |  | 19000 | 90% | 1.96 | Both | 475 | 1.9 | HRCU-A-CB (Split System: Heat Pump with Remote Outdoor Unit-Air-Source) | Yes
216737714 | Central Heat Pump | PAYNE HEATING AND COOLING | 37MUHAQ24AA3 |  |  | CSAH*3012AM* | PG95MSUA60080C** | 22800 |  |  | 16 | 8.5 | 21200 |  |  | 19000 | 90% | 1.96 | Both | 475 | 1.9 | HRCU-A-CB (Split System: Heat Pump with Remote Outdoor Unit-Air-Source) | Yes
216735320 | Central Heat Pump | PAYNE HEATING AND COOLING | 37MUHAQ24AA3 |  |  | CAA**3717AM* | PG96VTAB36040B** | 22800 |  |  | 16 | 8.5 | 20800 |  |  | 18600 | 89% | 1.96 | Both | 475 | 1.9 | HRCU-A-CB (Split System: Heat Pump with Remote Outdoor Unit-Air-Source) | Yes
216737240 | Central Heat Pump | SMART COMFORT | D5CUHAH24AAK |  |  | ESH5X30M12A* | *80MSU0802120A* | 22800 |  |  | 16 | 8.5 | 21200 |  |  | 19000 | 90% | 1.96 | Both | 475 | 1.9 | HRCU-A-CB (Split System: Heat Pump with Remote Outdoor Unit-Air-Source) | Yes
216734878 | Central Heat Pump | SMART COMFORT | D5CUHAH24AAK |  |  | EA*5X36M17A* | OMV112K14A | 22800 |  |  | 16 | 8.5 | 21200 |  |  | 19000 | 90% | 1.96 | Both | 475 | 1.9 | HRCU-A-CB (Split System: Heat Pump with Remote Outdoor Unit-Air-Source) | Yes
216737230 | Central Heat Pump | TEMPSTAR | D5CUHAH24AAK |  |  | ESH5X30M12A* | *80MSU0601716A* | 22800 |  |  | 16 | 8.5 | 21200 |  |  | 19000 | 90% | 1.96 | Both | 475 | 1.9 | HRCU-A-CB (Split System: Heat Pump with Remote Outdoor Unit-Air-Source) | Yes
216735858 | Central Heat Pump | BRYANT HEATING AND COOLING SYSTEMS | 37MUHAQ24AA3 |  |  | CAA**3721AM* | 926SB36040V17*** | 23000 |  |  | 16 | 8.5 | 20800 |  |  | 18500 | 89% | 1.96 | Both | 480 | 1.92 | HRCU-A-CB (Split System: Heat Pump with Remote Outdoor Unit-Air-Source) | Yes
216727691 | Central Heat Pump | CARRIER | 37MUHAQ24AA3 |  |  | CAA**3721AM* | 59TP6C040V17**12 | 23000 |  |  | 16 | 8.5 | 20800 |  |  | 18500 | 89% | 1.96 | Both | 480 | 1.92 | HRCU-A-CB (Split System: Heat Pump with Remote Outdoor Unit-Air-Source) | Yes
215218942 | Central Heat Pump | MIDEA | MOVB-60HDN10-M16G |  |  | MC**4248CN10TH | MGV96U100C5C | 44500 |  |  | 16 | 8.5 | 47000 |  |  | 33000 | 70% | 1.85 | Both | 927.5 | 3.71 | HRCU-A-CB (Split System: Heat Pump with Remote Outdoor Unit-Air-Source) | Yes
215225115 | Central Heat Pump | BOSCH | BOVA-60RXB-M15S |  |  | BMAC4248DBTA | BGH96M120D5C | 45500 |  |  | 16 | 8.5 | 47000 |  |  | 33000 | 70% | 1.85 | Both | 947.5 | 3.79 | HRCU-A-CB (Split System: Heat Pump with Remote Outdoor Unit-Air-Source) | Yes
216732760 | Central Heat Pump | KEEPRITE | D5CUHAH24AAK |  |  | EA*5X24M17A* | *80MSU0401712A* | 22000 |  |  | 16.5 | 8.5 | 21000 |  |  | 19100 | 91% | 1.94 | Both | 457.5 | 1.83 | HRCU-A-CB (Split System: Heat Pump with Remote Outdoor Unit-Air-Source) | Yes
216734422 | Central Heat Pump | ARCOAIRE | D5CUHAH24AAK |  |  | EA*5X36M17A* | *80VSL0451412B* | 22200 |  |  | 16.5 | 8.5 | 20800 |  |  | 18700 | 90% | 1.94 | Both | 462.5 | 1.85 | HRCU-A-CB (Split System: Heat Pump with Remote Outdoor Unit-Air-Source) | Yes
216732527 | Central Heat Pump | BRYANT HEATING AND COOLING SYSTEMS | 37MUHAQ24AA3 |  |  | CAA**2414AM* | 82*SB36070V14*** | 22200 |  |  | 16.5 | 8.5 | 21000 |  |  | 19200 | 91% | 1.96 | Both | 462.5 | 1.85 | HRCU-A-CB (Split System: Heat Pump with Remote Outdoor Unit-Air-Source) | Yes
216727316 | Central Heat Pump | CARRIER | 37MUHAQ24AA3 |  |  | CAA**2414AM* | 58TP*B070V14**12 | 22200 |  |  | 16.5 | 8.5 | 21000 |  |  | 19200 | 91% | 1.96 | Both | 462.5 | 1.85 | HRCU-A-CB (Split System: Heat Pump with Remote Outdoor Unit-Air-Source) | Yes
216732528 | Central Heat Pump | HEIL | D5CUHAH24AAK |  |  | EA*5X24M14A* | *80VSL0701412B* | 22200 |  |  | 16.5 | 8.5 | 21000 |  |  | 19200 | 91% | 1.96 | Both | 462.5 | 1.85 | HRCU-A-CB (Split System: Heat Pump with Remote Outdoor Unit-Air-Source) | Yes
216732727 | Central Heat Pump | HEIL | D5CUHAH24AAK |  |  | EA*5X24M17A* | *80VSL0701412B* | 22200 |  |  | 16.5 | 8.5 | 21000 |  |  | 19200 | 91% | 1.96 | Both | 462.5 | 1.85 | HRCU-A-CB (Split System: Heat Pump with Remote Outdoor Unit-Air-Source) | Yes
216732535 | Central Heat Pump | TEMPSTAR | D5CUHAH24AAK |  |  | EA*5X24M14A* | *80VSL0701412B* | 22200 |  |  | 16.5 | 8.5 | 21000 |  |  | 19200 | 91% | 1.96 | Both | 462.5 | 1.85 | HRCU-A-CB (Split System: Heat Pump with Remote Outdoor Unit-Air-Source) | Yes
216734740 | Central Heat Pump | BRYANT HEATING AND COOLING SYSTEMS | 37MUHAQ24AA3 |  |  | CAA**3617AM* | 935SB48060M17*** | 22400 |  |  | 16.5 | 8.5 | 20800 |  |  | 18700 | 90% | 1.96 | Both | 467.5 | 1.87 | HRCU-A-CB (Split System: Heat Pump with Remote Outdoor Unit-Air-Source) | Yes
216734750 | Central Heat Pump | GRANDAIRE | WD5CUHAH24AAK |  |  | W5A*36M17XA* | WFSU060B048B* | 22400 |  |  | 16.5 | 8.5 | 20800 |  |  | 18700 | 90% | 1.96 | Both | 467.5 | 1.87 | HRCU-A-CB (Split System: Heat Pump with Remote Outdoor Unit-Air-Source) | Yes
216734747 | Central Heat Pump | KEEPRITE | D5CUHAH24AAK |  |  | EA*5X36M17A* | *95MSU0601716A* | 22400 |  |  | 16.5 | 8.5 | 20800 |  |  | 18700 | 90% | 1.96 | Both | 467.5 | 1.87 | HRCU-A-CB (Split System: Heat Pump with Remote Outdoor Unit-Air-Source) | Yes
216733715 | Central Heat Pump | PAYNE HEATING AND COOLING | 37MUHAQ24AA3 |  |  | CAA**3014AM* | PG80VTLB36070A** | 22400 |  |  | 16.5 | 8.5 | 20800 |  |  | 18800 | 90% | 1.96 | Both | 467.5 | 1.87 | HRCU-A-CB (Split System: Heat Pump with Remote Outdoor Unit-Air-Source) | Yes
215931743 | Central Heat Pump | TEMPSTAR | T5H3V60*K*AAA* |  |  | EA*5X61M24A*+WALLCON | *97CMN0602120B* | 56000 |  |  | 18 | 8.5 | 61000 |  |  | 47500 | 78% | 2 | Both | 1167.5 | 4.67 | HRCU-A-CB (Split System: Heat Pump with Remote Outdoor Unit-Air-Source) | Yes
216057000 | Central Heat Pump | TRANE | 5TWV8X36A1 |  |  | 5TAMXC03AV31 |  | 32200 |  |  | 18.1 | 8.5 | 33600 |  |  | 25600 | 76% | 2 | Both | 670 | 2.68 | HRCU-A-CB (Split System: Heat Pump with Remote Outdoor Unit-Air-Source) | Yes
216571295 | Central Heat Pump | AMERICAN STANDARD | 5A6V8X36A1 |  |  | 5PX*DD10AS3 | S8V2D120M5PCB | 32800 |  |  | 18.1 | 8.5 | 33000 |  |  | 25200 | 76% | 2.1 | Both | 682.5 | 2.73 | HRCU-A-CB (Split System: Heat Pump with Remote Outdoor Unit-Air-Source) | Yes
215864550 | Central Heat Pump | AMERICAN STANDARD | 5A6V8X36A1 |  |  | 5PX*C007AS3 | *UHMC100CCV4+LRP | 32800 |  |  | 18.1 | 8.5 | 33000 |  |  | 25400 | 77% | 2.1 | Both | 682.5 | 2.73 | HRCU-A-CB (Split System: Heat Pump with Remote Outdoor Unit-Air-Source) | Yes
215864548 | Central Heat Pump | AMERICAN STANDARD | 5A6V8X36A1 |  |  | 5PX*C007AS3 | S8V2C080M5PCB | 32800 |  |  | 18.1 | 8.5 | 33200 |  |  | 25400 | 77% | 2.1 | Both | 682.5 | 2.73 | HRCU-A-CB (Split System: Heat Pump with Remote Outdoor Unit-Air-Source) | Yes
216571304 | Central Heat Pump | TRANE | 5TWV8X36A1 |  |  | 5TXCC007AS3 | S8V2C080M5PDB | 32800 |  |  | 18.1 | 8.5 | 33200 |  |  | 25400 | 77% | 2.1 | Both | 682.5 | 2.73 | HRCU-A-CB (Split System: Heat Pump with Remote Outdoor Unit-Air-Source) | Yes
216571316 | Central Heat Pump | TRANE | 5TWV8X36A1 |  |  | 5TXCC009AS3 | *UHMC100CCV4+LRP | 33200 |  |  | 18.1 | 8.5 | 32800 |  |  | 25200 | 77% | 2.1 | Both | 692.5 | 2.77 | HRCU-A-CB (Split System: Heat Pump with Remote Outdoor Unit-Air-Source) | Yes
215864848 | Central Heat Pump | AMERICAN STANDARD | 5A6V8X48A1 |  |  | 5PX*CD09AS3 | *DHMC100CCV4+LRP | 45500 |  |  | 18.1 | 8.5 | 45500 |  |  | 34800 | 76% | 2.1 | Both | 947.5 | 3.79 | HRCU-A-CB (Split System: Heat Pump with Remote Outdoor Unit-Air-Source) | Yes
215865102 | Central Heat Pump | AMERICAN STANDARD | 5A6V8X48A1 |  |  | 5PX*DD10AS3+P0V0D000M50SD+LRP |  | 45500 |  |  | 18.1 | 8.5 | 45000 |  |  | 34200 | 76% | 2.2 | Both | 947.5 | 3.79 | HRCU-A-CB (Split System: Heat Pump with Remote Outdoor Unit-Air-Source) | Yes
215864836 | Central Heat Pump | AMERICAN STANDARD | 5A6V8X48A1 |  |  | 5PX*C009AS3 | S8V2C080M5PDB | 46000 |  |  | 18.1 | 8.5 | 45000 |  |  | 34800 | 77% | 2.1 | Both | 957.5 | 3.83 | HRCU-A-CB (Split System: Heat Pump with Remote Outdoor Unit-Air-Source) | Yes
215864976 | Central Heat Pump | AMERICAN STANDARD | 5A6V8X48A1 |  |  | 5TXCD010AS3 | *UHMD120CCV5+LRP | 46000 |  |  | 18.1 | 8.5 | 45000 |  |  | 34600 | 77% | 2.2 | Both | 957.5 | 3.83 | HRCU-A-CB (Split System: Heat Pump with Remote Outdoor Unit-Air-Source) | Yes
215864946 | Central Heat Pump | AMERICAN STANDARD | 5A6V8X48A1 |  |  | 5TXCC009AS3 | S9V2C100U5PSC+LRP | 46000 |  |  | 18.1 | 8.5 | 45500 |  |  | 34800 | 76% | 2.1 | Both | 957.5 | 3.83 | HRCU-A-CB (Split System: Heat Pump with Remote Outdoor Unit-Air-Source) | Yes
215864891 | Central Heat Pump | TRANE | 5TWV8X48A1 |  |  | 5PX*D010AS3 | S9V2C100U4VSB+LRP | 46000 |  |  | 18.1 | 8.5 | 45500 |  |  | 34800 | 76% | 2.1 | Both | 957.5 | 3.83 | HRCU-A-CB (Split System: Heat Pump with Remote Outdoor Unit-Air-Source) | Yes
215864889 | Central Heat Pump | TRANE | 5TWV8X48A1 |  |  | 5PX*D010AS3 | S9V2C100U5PSC+LRP | 46000 |  |  | 18.1 | 8.5 | 45500 |  |  | 34800 | 76% | 2.1 | Both | 957.5 | 3.83 | HRCU-A-CB (Split System: Heat Pump with Remote Outdoor Unit-Air-Source) | Yes
215864979 | Central Heat Pump | TRANE | 5TWV8X48A1 |  |  | 5TXCD010AS3 | S9V2C100U4VSB+LRP | 46500 |  |  | 18.1 | 8.5 | 45500 |  |  | 34800 | 76% | 2.1 | Both | 970 | 3.88 | HRCU-A-CB (Split System: Heat Pump with Remote Outdoor Unit-Air-Source) | Yes
215865124 | Central Heat Pump | AMERICAN STANDARD | 5A6V8X60A1 |  |  | 5PX*DD10AS3+P0V0D000M50SD+LRP |  | 53500 |  |  | 18.1 | 8.5 | 54500 |  |  | 39000 | 72% | 2 | Both | 1115 | 4.46 | HRCU-A-CB (Split System: Heat Pump with Remote Outdoor Unit-Air-Source) | Yes
215865076 | Central Heat Pump | AMERICAN STANDARD | 5A6V8X60A1 |  |  | 5TXCC009AS3+P0V0C000M50SD+LRP |  | 54500 |  |  | 18.1 | 8.5 | 55000 |  |  | 39500 | 72% | 2 | Both | 1135 | 4.54 | HRCU-A-CB (Split System: Heat Pump with Remote Outdoor Unit-Air-Source) | Yes
215865120 | Central Heat Pump | AMERICAN STANDARD | 5A6V8X60A1 |  |  | 5PX*D010AS3+P0V0D000M50SD+LRP |  | 54500 |  |  | 18.1 | 8.5 | 54500 |  |  | 39000 | 72% | 2 | Both | 1135 | 4.54 | HRCU-A-CB (Split System: Heat Pump with Remote Outdoor Unit-Air-Source) | Yes
216735235 | Central Heat Pump | ARCOAIRE | D5CUHAH24AAK |  |  | EA*5X37M17A* | *96VSN0601412B* | 22600 |  |  | 16 | 8.5 | 20600 |  |  | 18400 | 89% | 1.96 | Both | 470 | 1.88 | HRCU-A-CB (Split System: Heat Pump with Remote Outdoor Unit-Air-Source) | Yes
216735236 | Central Heat Pump | COMFORTMAKER | D5CUHAH24AAK |  |  | EA*5X37M17A* | *96VSN0601412B* | 22600 |  |  | 16 | 8.5 | 20600 |  |  | 18400 | 89% | 1.96 | Both | 470 | 1.88 | HRCU-A-CB (Split System: Heat Pump with Remote Outdoor Unit-Air-Source) | Yes
216737863 | Central Heat Pump | AIRQUEST | D5CUHAH24AAK |  |  | ESH5X30M12A* | *96VTN1002120B* | 22800 |  |  | 16 | 8.5 | 21200 |  |  | 19000 | 90% | 1.96 | Both | 475 | 1.9 | HRCU-A-CB (Split System: Heat Pump with Remote Outdoor Unit-Air-Source) | Yes
216735528 | Central Heat Pump | ARCOAIRE | D5CUHAH24AAK |  |  | EA*5X37M21A* | *80VSL0901716B* | 22800 |  |  | 16 | 8.5 | 20400 |  |  | 18300 | 90% | 1.98 | Both | 475 | 1.9 | HRCU-A-CB (Split System: Heat Pump with Remote Outdoor Unit-Air-Source) | Yes
216735927 | Central Heat Pump | ARCOAIRE | D5CUHAH24AAK |  |  | EA*5X37M21A* | *95MSU0802120A* | 22800 |  |  | 16 | 8.5 | 20400 |  |  | 18300 | 90% | 1.98 | Both | 475 | 1.9 | HRCU-A-CB (Split System: Heat Pump with Remote Outdoor Unit-Air-Source) | Yes
216727599 | Central Heat Pump | CARRIER | 37MUHAQ24AA3 |  |  | CAA**3717AM* | 59SC2E060M17**14 | 22800 |  |  | 16 | 8.5 | 20600 |  |  | 18400 | 89% | 1.96 | Both | 475 | 1.9 | HRCU-A-CB (Split System: Heat Pump with Remote Outdoor Unit-Air-Source) | Yes
216727573 | Central Heat Pump | CARRIER | 37MUHAQ24AA3 |  |  | CAA**3717AM* | 58S(B,C)*B045M14**12 | 22800 |  |  | 16 | 8.5 | 20800 |  |  | 18500 | 89% | 1.98 | Both | 475 | 1.9 | HRCU-A-CB (Split System: Heat Pump with Remote Outdoor Unit-Air-Source) | Yes
216735529 | Central Heat Pump | COMFORTMAKER | D5CUHAH24AAK |  |  | EA*5X37M21A* | *80VSL0901716B* | 22800 |  |  | 16 | 8.5 | 20400 |  |  | 18300 | 90% | 1.98 | Both | 475 | 1.9 | HRCU-A-CB (Split System: Heat Pump with Remote Outdoor Unit-Air-Source) | Yes
216735345 | Central Heat Pump | DAY & NIGHT | D5CUHAH24AAK |  |  | EA*5X37M17A* | *96VTN0601716B* | 22800 |  |  | 16 | 8.5 | 20600 |  |  | 18400 | 89% | 1.96 | Both | 475 | 1.9 | HRCU-A-CB (Split System: Heat Pump with Remote Outdoor Unit-Air-Source) | Yes
216735075 | Central Heat Pump | DAY & NIGHT | D5CUHAH24AAK |  |  | EA*5X37M17A* | *80VTL0701716B* | 22800 |  |  | 16 | 8.5 | 20800 |  |  | 18400 | 88% | 1.96 | Both | 475 | 1.9 | HRCU-A-CB (Split System: Heat Pump with Remote Outdoor Unit-Air-Source) | Yes
216735925 | Central Heat Pump | HEIL | D5CUHAH24AAK |  |  | EA*5X37M21A* | *95MSU0802120A* | 22800 |  |  | 16 | 8.5 | 20400 |  |  | 18300 | 90% | 1.98 | Both | 475 | 1.9 | HRCU-A-CB (Split System: Heat Pump with Remote Outdoor Unit-Air-Source) | Yes
216737867 | Central Heat Pump | KEEPRITE | D5CUHAH24AAK |  |  | ESH5X30M12A* | *96VTN1002120B* | 22800 |  |  | 16 | 8.5 | 21200 |  |  | 19000 | 90% | 1.96 | Both | 475 | 1.9 | HRCU-A-CB (Split System: Heat Pump with Remote Outdoor Unit-Air-Source) | Yes
216735146 | Central Heat Pump | KEEPRITE | D5CUHAH24AAK |  |  | EA*5X37M17A* | *92MSN0601714A* | 22800 |  |  | 16 | 8.5 | 20600 |  |  | 18400 | 89% | 1.96 | Both | 475 | 1.9 | HRCU-A-CB (Split System: Heat Pump with Remote Outdoor Unit-Air-Source) | Yes
216735532 | Central Heat Pump | SMART COMFORT | D5CUHAH24AAK |  |  | EA*5X37M21A* | *80VSL0901716B* | 22800 |  |  | 16 | 8.5 | 20400 |  |  | 18300 | 90% | 1.98 | Both | 475 | 1.9 | HRCU-A-CB (Split System: Heat Pump with Remote Outdoor Unit-Air-Source) | Yes
216735078 | Central Heat Pump | TEMPSTAR | D5CUHAH24AAK |  |  | EA*5X37M17A* | *80VTL0701716B* | 22800 |  |  | 16 | 8.5 | 20800 |  |  | 18400 | 88% | 1.96 | Both | 475 | 1.9 | HRCU-A-CB (Split System: Heat Pump with Remote Outdoor Unit-Air-Source) | Yes
216735832 | Central Heat Pump | AIRQUEST | D5CUHAH24AAK |  |  | EA*5X37M21A* | *96MSM0802120A* | 23000 |  |  | 16 | 8.5 | 20600 |  |  | 18400 | 89% | 1.98 | Both | 480 | 1.92 | HRCU-A-CB (Split System: Heat Pump with Remote Outdoor Unit-Air-Source) | Yes
216733397 | Central Heat Pump | AIRQUEST | D5CUHAH24AAK |  |  | EA*5X25M17A* | *92MSN0601714A* | 23000 |  |  | 16 | 8.5 | 20600 |  |  | 18400 | 89% | 1.98 | Both | 480 | 1.92 | HRCU-A-CB (Split System: Heat Pump with Remote Outdoor Unit-Air-Source) | Yes
216735763 | Central Heat Pump | ARCOAIRE | D5CUHAH24AAK |  |  | EA*5X37M21A* | *92MSN0601714A* | 23000 |  |  | 16 | 8.5 | 20600 |  |  | 18400 | 89% | 1.98 | Both | 480 | 1.92 | HRCU-A-CB (Split System: Heat Pump with Remote Outdoor Unit-Air-Source) | Yes
216733567 | Central Heat Pump | ARCOAIRE | D5CUHAH24AAK |  |  | EA*5X25M17A* | *96VTN0401712B* | 23000 |  |  | 16 | 8.5 | 20800 |  |  | 18600 | 89% | 1.98 | Both | 480 | 1.92 | HRCU-A-CB (Split System: Heat Pump with Remote Outdoor Unit-Air-Source) | Yes
216733153 | Central Heat Pump | BRYANT HEATING AND COOLING SYSTEMS | 37MUHAQ24AA3 |  |  | CAA**2517AM* | 8(0,1)*SB36045M14*** | 23000 |  |  | 16 | 8.5 | 20600 |  |  | 18400 | 89% | 1.96 | Both | 480 | 1.92 | HRCU-A-CB (Split System: Heat Pump with Remote Outdoor Unit-Air-Source) | Yes
216727637 | Central Heat Pump | CARRIER | 37MUHAQ24AA3 |  |  | CAA**3721AM* | 58S(B,C)*B090M17**14 | 23000 |  |  | 16 | 8.5 | 20600 |  |  | 18400 | 89% | 1.98 | Both | 480 | 1.92 | HRCU-A-CB (Split System: Heat Pump with Remote Outdoor Unit-Air-Source) | Yes
216733463 | Central Heat Pump | COMFORTMAKER | D5CUHAH24AAK |  |  | EA*5X25M17A* | *96MSN0801716A* | 23000 |  |  | 16 | 8.5 | 20800 |  |  | 18500 | 89% | 1.98 | Both | 480 | 1.92 | HRCU-A-CB (Split System: Heat Pump with Remote Outdoor Unit-Air-Source) | Yes
216733464 | Central Heat Pump | DAY & NIGHT | D5CUHAH24AAK |  |  | EA*5X25M17A* | *96MSN0801716A* | 23000 |  |  | 16 | 8.5 | 20800 |  |  | 18500 | 89% | 1.98 | Both | 480 | 1.92 | HRCU-A-CB (Split System: Heat Pump with Remote Outdoor Unit-Air-Source) | Yes
216735213 | Central Heat Pump | GRANDAIRE | WD5CUHAH24AAK |  |  | WLA*374BA** | WFSX080B048B* | 23000 |  |  | 16 | 8.5 | 20800 |  |  | 18500 | 89% | 1.98 | Both | 480 | 1.92 | HRCU-A-CB (Split System: Heat Pump with Remote Outdoor Unit-Air-Source) | Yes
216733215 | Central Heat Pump | GRANDAIRE | WD5CUHAH24AAK |  |  | W5A*25M17XA* | WFE*090B042C* | 23000 |  |  | 16 | 8.5 | 20600 |  |  | 18400 | 89% | 1.98 | Both | 480 | 1.92 | HRCU-A-CB (Split System: Heat Pump with Remote Outdoor Unit-Air-Source) | Yes
216733155 | Central Heat Pump | HEIL | D5CUHAH24AAK |  |  | EA*5X25M17A* | *80MS(N,L)0451412A* | 23000 |  |  | 16 | 8.5 | 20600 |  |  | 18400 | 89% | 1.96 | Both | 480 | 1.92 | HRCU-A-CB (Split System: Heat Pump with Remote Outdoor Unit-Air-Source) | Yes
216733212 | Central Heat Pump | KEEPRITE | D5CUHAH24AAK |  |  | EA*5X25M17A* | *80MS(N,L)0901714A* | 23000 |  |  | 16 | 8.5 | 20600 |  |  | 18400 | 89% | 1.98 | Both | 480 | 1.92 | HRCU-A-CB (Split System: Heat Pump with Remote Outdoor Unit-Air-Source) | Yes
216735837 | Central Heat Pump | SMART COMFORT | D5CUHAH24AAK |  |  | EA*5X37M21A* | *96MSN0802120A* | 23000 |  |  | 16 | 8.5 | 20600 |  |  | 18400 | 89% | 1.98 | Both | 480 | 1.92 | HRCU-A-CB (Split System: Heat Pump with Remote Outdoor Unit-Air-Source) | Yes
216735767 | Central Heat Pump | SMART COMFORT | D5CUHAH24AAK |  |  | EA*5X37M21A* | *92MSN0601714A* | 23000 |  |  | 16 | 8.5 | 20600 |  |  | 18400 | 89% | 1.98 | Both | 480 | 1.92 | HRCU-A-CB (Split System: Heat Pump with Remote Outdoor Unit-Air-Source) | Yes
216733403 | Central Heat Pump | TEMPSTAR | D5CUHAH24AAK |  |  | EA*5X25M17A* | *92MSN0601714A* | 23000 |  |  | 16 | 8.5 | 20600 |  |  | 18400 | 89% | 1.98 | Both | 480 | 1.92 | HRCU-A-CB (Split System: Heat Pump with Remote Outdoor Unit-Air-Source) | Yes
216733486 | Central Heat Pump | TEMPSTAR | D5CUHAH24AAK |  |  | EA*5X25M17A* | *96VSN0401712B* | 23000 |  |  | 16 | 8.5 | 20800 |  |  | 18600 | 89% | 1.98 | Both | 480 | 1.92 | HRCU-A-CB (Split System: Heat Pump with Remote Outdoor Unit-Air-Source) | Yes
216735500 | Central Heat Pump | AIRQUEST | D5CUHAH24AAK |  |  | EA*5X37M21A* | *80MS(N,L)0902116A* | 23200 |  |  | 16 | 8.5 | 20600 |  |  | 18400 | 89% | 1.96 | Both | 482.5 | 1.93 | HRCU-A-CB (Split System: Heat Pump with Remote Outdoor Unit-Air-Source) | Yes
216735153 | Central Heat Pump | AIRQUEST | D5CUHAH24AAK |  |  | EA*5X37M17A* | *92MSN0801716A* | 23200 |  |  | 16 | 8.5 | 20800 |  |  | 18500 | 89% | 1.96 | Both | 482.5 | 1.93 | HRCU-A-CB (Split System: Heat Pump with Remote Outdoor Unit-Air-Source) | Yes
216735671 | Central Heat Pump | AIRQUEST | D5CUHAH24AAK |  |  | EA*5X37M21A* | *80VTL1102122B* | 23200 |  |  | 16 | 8.5 | 20600 |  |  | 18500 | 90% | 1.96 | Both | 482.5 | 1.93 | HRCU-A-CB (Split System: Heat Pump with Remote Outdoor Unit-Air-Source) | Yes
216736039 | Central Heat Pump | AIRQUEST | D5CUHAH24AAK |  |  | EA*5X37M21A* | *96VTN1002122B* | 23200 |  |  | 16 | 8.5 | 20800 |  |  | 18500 | 89% | 1.96 | Both | 482.5 | 1.93 | HRCU-A-CB (Split System: Heat Pump with Remote Outdoor Unit-Air-Source) | Yes
216735482 | Central Heat Pump | ARCOAIRE | D5CUHAH24AAK |  |  | EA*5X37M21A* | *80MS(N,L)0702116A* | 23200 |  |  | 16 | 8.5 | 20600 |  |  | 18400 | 89% | 1.98 | Both | 482.5 | 1.93 | HRCU-A-CB (Split System: Heat Pump with Remote Outdoor Unit-Air-Source) | Yes
216736089 | Central Heat Pump | ARCOAIRE | D5CUHAH24AAK |  |  | EA*5X37M21A* | *97VTN1002122A* | 23200 |  |  | 16 | 8.5 | 20800 |  |  | 18500 | 89% | 1.96 | Both | 482.5 | 1.93 | HRCU-A-CB (Split System: Heat Pump with Remote Outdoor Unit-Air-Source) | Yes
216727657 | Central Heat Pump | CARRIER | 37MUHAQ24AA3 |  |  | CAA**3721AM* | 58TP*B110V21**22 | 23200 |  |  | 16 | 8.5 | 20600 |  |  | 18500 | 90% | 1.96 | Both | 482.5 | 1.93 | HRCU-A-CB (Split System: Heat Pump with Remote Outdoor Unit-Air-Source) | Yes
216735502 | Central Heat Pump | COMFORTMAKER | D5CUHAH24AAK |  |  | EA*5X37M21A* | *80MS(N,L)0902116A* | 23200 |  |  | 16 | 8.5 | 20600 |  |  | 18400 | 89% | 1.96 | Both | 482.5 | 1.93 | HRCU-A-CB (Split System: Heat Pump with Remote Outdoor Unit-Air-Source) | Yes
216736091 | Central Heat Pump | DAY & NIGHT | D5CUHAH24AAK |  |  | EA*5X37M21A* | *97VTN1002122A* | 23200 |  |  | 16 | 8.5 | 20800 |  |  | 18500 | 89% | 1.96 | Both | 482.5 | 1.93 | HRCU-A-CB (Split System: Heat Pump with Remote Outdoor Unit-Air-Source) | Yes
216733386 | Central Heat Pump | PAYNE HEATING AND COOLING | 37MUHAQ24AA3 |  |  | CAA**2517AM* | PG92MSAA36060A** | 23200 |  |  | 16 | 8.5 | 20800 |  |  | 18500 | 89% | 1.96 | Both | 482.5 | 1.93 | HRCU-A-CB (Split System: Heat Pump with Remote Outdoor Unit-Air-Source) | Yes
216736093 | Central Heat Pump | SMART COMFORT | D5CUHAH24AAK |  |  | EA*5X37M21A* | *97VTN1002122A* | 23200 |  |  | 16 | 8.5 | 20800 |  |  | 18500 | 89% | 1.96 | Both | 482.5 | 1.93 | HRCU-A-CB (Split System: Heat Pump with Remote Outdoor Unit-Air-Source) | Yes
216735159 | Central Heat Pump | TEMPSTAR | D5CUHAH24AAK |  |  | EA*5X37M17A* | *92MSN0801716A* | 23200 |  |  | 16 | 8.5 | 20800 |  |  | 18500 | 89% | 1.96 | Both | 482.5 | 1.93 | HRCU-A-CB (Split System: Heat Pump with Remote Outdoor Unit-Air-Source) | Yes
216736094 | Central Heat Pump | TEMPSTAR | D5CUHAH24AAK |  |  | EA*5X37M21A* | *97VTN1002122A* | 23200 |  |  | 16 | 8.5 | 20800 |  |  | 18500 | 89% | 1.96 | Both | 482.5 | 1.93 | HRCU-A-CB (Split System: Heat Pump with Remote Outdoor Unit-Air-Source) | Yes
216738737 | Central Heat Pump | AIRQUEST | D5CUHAH24AAK |  |  | ESH5X36M12A* | *95MSU1002122A* | 23400 |  |  | 16 | 8.5 | 21200 |  |  | 18800 | 89% | 1.94 | Both | 487.5 | 1.95 | HRCU-A-CB (Split System: Heat Pump with Remote Outdoor Unit-Air-Source) | Yes
216735662 | Central Heat Pump | ARCOAIRE | D5CUHAH24AAK |  |  | EA*5X37M21A* | *80VTL0902120B* | 23400 |  |  | 16 | 8.5 | 20800 |  |  | 18600 | 89% | 1.98 | Both | 487.5 | 1.95 | HRCU-A-CB (Split System: Heat Pump with Remote Outdoor Unit-Air-Source) | Yes
216727676 | Central Heat Pump | CARRIER | 37MUHAQ24AA3 |  |  | CAA**3721AM* | 59SC6A100M21**22 | 23400 |  |  | 16 | 8.5 | 20800 |  |  | 18600 | 89% | 1.98 | Both | 487.5 | 1.95 | HRCU-A-CB (Split System: Heat Pump with Remote Outdoor Unit-Air-Source) | Yes
216739055 | Central Heat Pump | DAY & NIGHT | D5CUHAH24AAK |  |  | F5MA5*30L*B* |  | 23400 |  |  | 16 | 8.5 | 21200 |  |  | 18800 | 89% | 1.96 | Both | 487.5 | 1.95 | HRCU-A-CB (Split System: Heat Pump with Remote Outdoor Unit-Air-Source) | Yes
216738741 | Central Heat Pump | KEEPRITE | D5CUHAH24AAK |  |  | ESH5X36M12A* | *95MSU1002122A* | 23400 |  |  | 16 | 8.5 | 21200 |  |  | 18800 | 89% | 1.94 | Both | 487.5 | 1.95 | HRCU-A-CB (Split System: Heat Pump with Remote Outdoor Unit-Air-Source) | Yes
216739058 | Central Heat Pump | SMART COMFORT | D5CUHAH24AAK |  |  | FHMA5*30L*B* |  | 23400 |  |  | 16 | 8.5 | 21200 |  |  | 18800 | 89% | 1.96 | Both | 487.5 | 1.95 | HRCU-A-CB (Split System: Heat Pump with Remote Outdoor Unit-Air-Source) | Yes
216735515 | Central Heat Pump | TEMPSTAR | D5CUHAH24AAK |  |  | EA*5X37M21A* | *80MS(N,L)1102120A* | 23600 |  |  | 16 | 8.5 | 20800 |  |  | 18500 | 89% | 1.96 | Both | 492.5 | 1.97 | HRCU-A-CB (Split System: Heat Pump with Remote Outdoor Unit-Air-Source) | Yes
216733991 | Central Heat Pump | BRYANT HEATING AND COOLING SYSTEMS | 37MUHAQ24AA3 |  |  | CAA**3017AM* | 82*TB36070V14*** | 22400 |  |  | 16.5 | 8.5 | 21000 |  |  | 18800 | 90% | 1.96 | Both | 467.5 | 1.87 | HRCU-A-CB (Split System: Heat Pump with Remote Outdoor Unit-Air-Source) | Yes
216734376 | Central Heat Pump | BRYANT HEATING AND COOLING SYSTEMS | 37MUHAQ24AA3 |  |  | CAA**3617AM* | 8(0,1)*SB36070M14*** | 22400 |  |  | 16.5 | 8.5 | 20800 |  |  | 18700 | 90% | 1.96 | Both | 467.5 | 1.87 | HRCU-A-CB (Split System: Heat Pump with Remote Outdoor Unit-Air-Source) | Yes
216727473 | Central Heat Pump | CARRIER | 37MUHAQ24AA3 |  |  | CAA**3017AM* | 58TP*B070V14**12 | 22400 |  |  | 16.5 | 8.5 | 21000 |  |  | 18800 | 90% | 1.96 | Both | 467.5 | 1.87 | HRCU-A-CB (Split System: Heat Pump with Remote Outdoor Unit-Air-Source) | Yes
216734460 | Central Heat Pump | COMFORTMAKER | D5CUHAH24AAK |  |  | EA*5X36M17A* | *80MSU0401712A* | 22400 |  |  | 16.5 | 8.5 | 20800 |  |  | 18700 | 90% | 1.96 | Both | 467.5 | 1.87 | HRCU-A-CB (Split System: Heat Pump with Remote Outdoor Unit-Air-Source) | Yes
216733899 | Central Heat Pump | COMFORTMAKER | D5CUHAH24AAK |  |  | EA*5X30M17A* | *80VSL0701412B* | 22400 |  |  | 16.5 | 8.5 | 21000 |  |  | 18800 | 90% | 1.96 | Both | 467.5 | 1.87 | HRCU-A-CB (Split System: Heat Pump with Remote Outdoor Unit-Air-Source) | Yes
216733900 | Central Heat Pump | DAY & NIGHT | D5CUHAH24AAK |  |  | EA*5X30M17A* | *80VSL0701412B* | 22400 |  |  | 16.5 | 8.5 | 21000 |  |  | 18800 | 90% | 1.96 | Both | 467.5 | 1.87 | HRCU-A-CB (Split System: Heat Pump with Remote Outdoor Unit-Air-Source) | Yes
216734383 | Central Heat Pump | KEEPRITE | D5CUHAH24AAK |  |  | EA*5X36M17A* | *80MS(N,L)0701412A* | 22400 |  |  | 16.5 | 8.5 | 20800 |  |  | 18700 | 90% | 1.96 | Both | 467.5 | 1.87 | HRCU-A-CB (Split System: Heat Pump with Remote Outdoor Unit-Air-Source) | Yes
216734474 | Central Heat Pump | SMART COMFORT | D5CUHAH24AAK |  |  | EA*5X36M17A* | *80MSU0601716A* | 22400 |  |  | 16.5 | 8.5 | 20800 |  |  | 18600 | 89% | 1.96 | Both | 467.5 | 1.87 | HRCU-A-CB (Split System: Heat Pump with Remote Outdoor Unit-Air-Source) | Yes
216733692 | Central Heat Pump | SMART COMFORT | D5CUHAH24AAK |  |  | EA*5X30M14A* | *80VSL0701412B* | 22400 |  |  | 16.5 | 8.5 | 20800 |  |  | 18800 | 90% | 1.96 | Both | 467.5 | 1.87 | HRCU-A-CB (Split System: Heat Pump with Remote Outdoor Unit-Air-Source) | Yes
216733903 | Central Heat Pump | TEMPSTAR | D5CUHAH24AAK |  |  | EA*5X30M17A* | *80VSL0701412B* | 22400 |  |  | 16.5 | 8.5 | 21000 |  |  | 18800 | 90% | 1.96 | Both | 467.5 | 1.87 | HRCU-A-CB (Split System: Heat Pump with Remote Outdoor Unit-Air-Source) | Yes
216733693 | Central Heat Pump | TEMPSTAR | D5CUHAH24AAK |  |  | EA*5X30M14A* | *80VSL0701412B* | 22400 |  |  | 16.5 | 8.5 | 20800 |  |  | 18800 | 90% | 1.96 | Both | 467.5 | 1.87 | HRCU-A-CB (Split System: Heat Pump with Remote Outdoor Unit-Air-Source) | Yes
216734475 | Central Heat Pump | TEMPSTAR | D5CUHAH24AAK |  |  | EA*5X36M17A* | *80MSU0601716A* | 22400 |  |  | 16.5 | 8.5 | 20800 |  |  | 18600 | 89% | 1.96 | Both | 467.5 | 1.87 | HRCU-A-CB (Split System: Heat Pump with Remote Outdoor Unit-Air-Source) | Yes
216734430 | Central Heat Pump | AIRQUEST | D5CUHAH24AAK |  |  | EA*5X36M17A* | *80VSL0701412B* | 22600 |  |  | 16.5 | 8.5 | 20800 |  |  | 18700 | 90% | 1.96 | Both | 470 | 1.88 | HRCU-A-CB (Split System: Heat Pump with Remote Outdoor Unit-Air-Source) | Yes
216734432 | Central Heat Pump | COMFORTMAKER | D5CUHAH24AAK |  |  | EA*5X36M17A* | *80VSL0701412B* | 22600 |  |  | 16.5 | 8.5 | 20800 |  |  | 18700 | 90% | 1.96 | Both | 470 | 1.88 | HRCU-A-CB (Split System: Heat Pump with Remote Outdoor Unit-Air-Source) | Yes
216734922 | Central Heat Pump | ARCOAIRE | D5CUHAH24AAK |  |  | EA*5X37M17A* | *80MS(N,L)0701412A* | 22800 |  |  | 16.5 | 8.5 | 20600 |  |  | 18400 | 89% | 1.98 | Both | 475 | 1.9 | HRCU-A-CB (Split System: Heat Pump with Remote Outdoor Unit-Air-Source) | Yes
216733577 | Central Heat Pump | ARCOAIRE | D5CUHAH24AAK |  |  | EA*5X25M17A* | *96VTN0601412B* | 22800 |  |  | 16.5 | 8.5 | 20600 |  |  | 18400 | 89% | 1.96 | Both | 475 | 1.9 | HRCU-A-CB (Split System: Heat Pump with Remote Outdoor Unit-Air-Source) | Yes
216736027 | Central Heat Pump | BRYANT HEATING AND COOLING SYSTEMS | 37MUHAQ24AA3 |  |  | CAA**3721AM* | 926TC60100V21*** | 22800 |  |  | 16.5 | 8.5 | 20400 |  |  | 18300 | 90% | 1.98 | Both | 475 | 1.9 | HRCU-A-CB (Split System: Heat Pump with Remote Outdoor Unit-Air-Source) | Yes
216733405 | Central Heat Pump | BRYANT HEATING AND COOLING SYSTEMS | 37MUHAQ24AA3 |  |  | CAA**2517AM* | 912SE48080M17*** | 22800 |  |  | 16.5 | 8.5 | 20600 |  |  | 18300 | 89% | 1.98 | Both | 475 | 1.9 | HRCU-A-CB (Split System: Heat Pump with Remote Outdoor Unit-Air-Source) | Yes
216733220 | Central Heat Pump | COMFORTMAKER | D5CUHAH24AAK |  |  | EA*5X25M17A* | *80VSL0451412B* | 22800 |  |  | 16.5 | 8.5 | 20600 |  |  | 18400 | 89% | 1.98 | Both | 475 | 1.9 | HRCU-A-CB (Split System: Heat Pump with Remote Outdoor Unit-Air-Source) | Yes
216735002 | Central Heat Pump | COMFORTMAKER | D5CUHAH24AAK |  |  | EA*5X37M17A* | *80MSU0401712A* | 22800 |  |  | 16.5 | 8.5 | 20600 |  |  | 18400 | 89% | 1.96 | Both | 475 | 1.9 | HRCU-A-CB (Split System: Heat Pump with Remote Outdoor Unit-Air-Source) | Yes
216736082 | Central Heat Pump | DAY & NIGHT | D5CUHAH24AAK |  |  | EA*5X37M21A* | *97VTN1002120A* | 22800 |  |  | 16.5 | 8.5 | 20400 |  |  | 18300 | 90% | 1.98 | Both | 475 | 1.9 | HRCU-A-CB (Split System: Heat Pump with Remote Outdoor Unit-Air-Source) | Yes
216736033 | Central Heat Pump | DAY & NIGHT | D5CUHAH24AAK |  |  | EA*5X37M21A* | *96VTN1002120B* | 22800 |  |  | 16.5 | 8.5 | 20400 |  |  | 18300 | 90% | 1.98 | Both | 475 | 1.9 | HRCU-A-CB (Split System: Heat Pump with Remote Outdoor Unit-Air-Source) | Yes
216735276 | Central Heat Pump | DAY & NIGHT | D5CUHAH24AAK |  |  | EA*5X37M17A* | *95MSU0601716A* | 22800 |  |  | 16.5 | 8.5 | 20600 |  |  | 18400 | 89% | 1.96 | Both | 475 | 1.9 | HRCU-A-CB (Split System: Heat Pump with Remote Outdoor Unit-Air-Source) | Yes
216733311 | Central Heat Pump | PAYNE HEATING AND COOLING | 37MUHAQ24AA3 |  |  | CAA**2517AM* | PG80VTLB36045A** | 22800 |  |  | 16.5 | 8.5 | 20600 |  |  | 18400 | 89% | 1.98 | Both | 475 | 1.9 | HRCU-A-CB (Split System: Heat Pump with Remote Outdoor Unit-Air-Source) | Yes
216736084 | Central Heat Pump | SMART COMFORT | D5CUHAH24AAK |  |  | EA*5X37M21A* | *97VTN1002120A* | 22800 |  |  | 16.5 | 8.5 | 20400 |  |  | 18300 | 90% | 1.98 | Both | 475 | 1.9 | HRCU-A-CB (Split System: Heat Pump with Remote Outdoor Unit-Air-Source) | Yes
216733241 | Central Heat Pump | SMART COMFORT | D5CUHAH24AAK |  |  | EA*5X25M17A* | *80VSL0701716B* | 22800 |  |  | 16.5 | 8.5 | 20600 |  |  | 18400 | 89% | 1.98 | Both | 475 | 1.9 | HRCU-A-CB (Split System: Heat Pump with Remote Outdoor Unit-Air-Source) | Yes
216733494 | Central Heat Pump | SMART COMFORT | D5CUHAH24AAK |  |  | EA*5X25M17A* | *96VSN0601412B* | 22800 |  |  | 16.5 | 8.5 | 20600 |  |  | 18400 | 89% | 1.96 | Both | 475 | 1.9 | HRCU-A-CB (Split System: Heat Pump with Remote Outdoor Unit-Air-Source) | Yes
216735006 | Central Heat Pump | TEMPSTAR | D5CUHAH24AAK |  |  | EA*5X37M17A* | *80MSU0401712A* | 22800 |  |  | 16.5 | 8.5 | 20600 |  |  | 18400 | 89% | 1.96 | Both | 475 | 1.9 | HRCU-A-CB (Split System: Heat Pump with Remote Outdoor Unit-Air-Source) | Yes
216735581 | Central Heat Pump | TEMPSTAR | D5CUHAH24AAK |  |  | EA*5X37M21A* | *80MSU0802120A* | 22800 |  |  | 16.5 | 8.5 | 20400 |  |  | 18300 | 90% | 1.98 | Both | 475 | 1.9 | HRCU-A-CB (Split System: Heat Pump with Remote Outdoor Unit-Air-Source) | Yes
216733608 | Central Heat Pump | AIRQUEST | D5CUHAH24AAK |  |  | EA*5X25M17A* | *97VTN0601716A* | 23000 |  |  | 16.5 | 8.5 | 20600 |  |  | 18400 | 89% | 1.98 | Both | 480 | 1.92 | HRCU-A-CB (Split System: Heat Pump with Remote Outdoor Unit-Air-Source) | Yes
216733198 | Central Heat Pump | ARCOAIRE | D5CUHAH24AAK |  |  | EA*5X25M17A* | *80MS(N,L)0701716A* | 23000 |  |  | 16.5 | 8.5 | 20600 |  |  | 18400 | 89% | 1.98 | Both | 480 | 1.92 | HRCU-A-CB (Split System: Heat Pump with Remote Outdoor Unit-Air-Source) | Yes
216735354 | Central Heat Pump | ARCOAIRE | D5CUHAH24AAK |  |  | EA*5X37M17A* | *96VTN0801716B* | 23000 |  |  | 16.5 | 8.5 | 20800 |  |  | 18500 | 89% | 1.96 | Both | 480 | 1.92 | HRCU-A-CB (Split System: Heat Pump with Remote Outdoor Unit-Air-Source) | Yes
216735562 | Central Heat Pump | BRYANT HEATING AND COOLING SYSTEMS | 37MUHAQ24AA3 |  |  | CAA**3721AM* | 83*SB48060M17*** | 23000 |  |  | 16.5 | 8.5 | 20400 |  |  | 18300 | 90% | 1.98 | Both | 480 | 1.92 | HRCU-A-CB (Split System: Heat Pump with Remote Outdoor Unit-Air-Source) | Yes
216733605 | Central Heat Pump | BRYANT HEATING AND COOLING SYSTEMS | 37MUHAQ24AA3 |  |  | CAA**2517AM* | 927TA48060V17*** | 23000 |  |  | 16.5 | 8.5 | 20600 |  |  | 18400 | 89% | 1.98 | Both | 480 | 1.92 | HRCU-A-CB (Split System: Heat Pump with Remote Outdoor Unit-Air-Source) | Yes
216735867 | Central Heat Pump | BRYANT HEATING AND COOLING SYSTEMS | 37MUHAQ24AA3 |  |  | CAA**3721AM* | 926SB48060V17*** | 23000 |  |  | 16.5 | 8.5 | 20600 |  |  | 18400 | 89% | 1.96 | Both | 480 | 1.92 | HRCU-A-CB (Split System: Heat Pump with Remote Outdoor Unit-Air-Source) | Yes
216733173 | Central Heat Pump | BRYANT HEATING AND COOLING SYSTEMS | 37MUHAQ24AA3 |  |  | CAA**2517AM* | 8(0,1)*SB36070M14*** | 23000 |  |  | 16.5 | 8.5 | 20600 |  |  | 18400 | 89% | 1.98 | Both | 480 | 1.92 | HRCU-A-CB (Split System: Heat Pump with Remote Outdoor Unit-Air-Source) | Yes
216734961 | Central Heat Pump | BRYANT HEATING AND COOLING SYSTEMS | 37MUHAQ24AA3 |  |  | CAA**3717AM* | 82*SB36045V14*** | 23000 |  |  | 16.5 | 8.5 | 20800 |  |  | 18500 | 89% | 1.96 | Both | 480 | 1.92 | HRCU-A-CB (Split System: Heat Pump with Remote Outdoor Unit-Air-Source) | Yes
216736046 | Central Heat Pump | BRYANT HEATING AND COOLING SYSTEMS | 37MUHAQ24AA3 |  |  | CAA**3721AM* | 927TA48060V17*** | 23000 |  |  | 16.5 | 8.5 | 20600 |  |  | 18400 | 89% | 1.96 | Both | 480 | 1.92 | HRCU-A-CB (Split System: Heat Pump with Remote Outdoor Unit-Air-Source) | Yes
216727428 | Central Heat Pump | CARRIER | 37MUHAQ24AA3 |  |  | CAA**2517AM* | 59TP6C060V17**16 | 23000 |  |  | 16.5 | 8.5 | 20600 |  |  | 18400 | 89% | 1.98 | Both | 480 | 1.92 | HRCU-A-CB (Split System: Heat Pump with Remote Outdoor Unit-Air-Source) | Yes
216727635 | Central Heat Pump | CARRIER | 37MUHAQ24AA3 |  |  | CAA**3721AM* | 58S(B,C)*B070M17**16 | 23000 |  |  | 16.5 | 8.5 | 20600 |  |  | 18400 | 89% | 1.98 | Both | 480 | 1.92 | HRCU-A-CB (Split System: Heat Pump with Remote Outdoor Unit-Air-Source) | Yes
216727580 | Central Heat Pump | CARRIER | 37MUHAQ24AA3 |  |  | CAA**3717AM* | 58SP*B070V14**12 | 23000 |  |  | 16.5 | 8.5 | 20800 |  |  | 18500 | 89% | 1.94 | Both | 480 | 1.92 | HRCU-A-CB (Split System: Heat Pump with Remote Outdoor Unit-Air-Source) | Yes
216736003 | Central Heat Pump | DAY & NIGHT | D5CUHAH24AAK |  |  | EA*5X37M21A* | *96VTN0601716B* | 23000 |  |  | 16.5 | 8.5 | 20600 |  |  | 18400 | 89% | 1.96 | Both | 480 | 1.92 | HRCU-A-CB (Split System: Heat Pump with Remote Outdoor Unit-Air-Source) | Yes
216735775 | Central Heat Pump | DAY & NIGHT | D5CUHAH24AAK |  |  | EA*5X37M21A* | *92MSN0801716A* | 23000 |  |  | 16.5 | 8.5 | 20400 |  |  | 18300 | 90% | 1.98 | Both | 480 | 1.92 | HRCU-A-CB (Split System: Heat Pump with Remote Outdoor Unit-Air-Source) | Yes
216735378 | Central Heat Pump | DAY & NIGHT | D5CUHAH24AAK |  |  | EA*5X37M17A* | *97VTN0801716A* | 23000 |  |  | 16.5 | 8.5 | 20800 |  |  | 18500 | 89% | 1.96 | Both | 480 | 1.92 | HRCU-A-CB (Split System: Heat Pump with Remote Outdoor Unit-Air-Source) | Yes
216733535 | Central Heat Pump | GRANDAIRE | WD5CUHAH24AAK |  |  | W5A*25M17XA* | WFSU060B048B* | 23000 |  |  | 16.5 | 8.5 | 20600 |  |  | 18400 | 89% | 1.96 | Both | 480 | 1.92 | HRCU-A-CB (Split System: Heat Pump with Remote Outdoor Unit-Air-Source) | Yes
216735382 | Central Heat Pump | GRANDAIRE | WD5CUHAH24AAK |  |  | WLA*374BA** | WFJT080B048A* | 23000 |  |  | 16.5 | 8.5 | 20800 |  |  | 18500 | 89% | 1.96 | Both | 480 | 1.92 | HRCU-A-CB (Split System: Heat Pump with Remote Outdoor Unit-Air-Source) | Yes
216735517 | Central Heat Pump | HEIL | D5CUHAH24AAK |  |  | EA*5X37M21A* | *80VSL0701716B* | 23000 |  |  | 16.5 | 8.5 | 20600 |  |  | 18300 | 89% | 1.96 | Both | 480 | 1.92 | HRCU-A-CB (Split System: Heat Pump with Remote Outdoor Unit-Air-Source) | Yes
216733175 | Central Heat Pump | HEIL | D5CUHAH24AAK |  |  | EA*5X25M17A* | *80MS(N,L)0701412A* | 23000 |  |  | 16.5 | 8.5 | 20600 |  |  | 18400 | 89% | 1.98 | Both | 480 | 1.92 | HRCU-A-CB (Split System: Heat Pump with Remote Outdoor Unit-Air-Source) | Yes
216733527 | Central Heat Pump | HEIL | D5CUHAH24AAK |  |  | EA*5X25M17A* | *95MSU0601716A* | 23000 |  |  | 16.5 | 8.5 | 20600 |  |  | 18400 | 89% | 1.96 | Both | 480 | 1.92 | HRCU-A-CB (Split System: Heat Pump with Remote Outdoor Unit-Air-Source) | Yes
216735564 | Central Heat Pump | HEIL | D5CUHAH24AAK |  |  | EA*5X37M21A* | *80MSU0601716A* | 23000 |  |  | 16.5 | 8.5 | 20400 |  |  | 18300 | 90% | 1.98 | Both | 480 | 1.92 | HRCU-A-CB (Split System: Heat Pump with Remote Outdoor Unit-Air-Source) | Yes
216733196 | Central Heat Pump | HEIL | D5CUHAH24AAK |  |  | EA*5X25M17A* | *80MS(N,L)0701716A* | 23000 |  |  | 16.5 | 8.5 | 20600 |  |  | 18400 | 89% | 1.98 | Both | 480 | 1.92 | HRCU-A-CB (Split System: Heat Pump with Remote Outdoor Unit-Air-Source) | Yes
216735771 | Central Heat Pump | HEIL | D5CUHAH24AAK |  |  | EA*5X37M21A* | *92MSN0801716A* | 23000 |  |  | 16.5 | 8.5 | 20400 |  |  | 18300 | 90% | 1.98 | Both | 480 | 1.92 | HRCU-A-CB (Split System: Heat Pump with Remote Outdoor Unit-Air-Source) | Yes
216735776 | Central Heat Pump | KEEPRITE | D5CUHAH24AAK |  |  | EA*5X37M21A* | *92MSN0801716A* | 23000 |  |  | 16.5 | 8.5 | 20400 |  |  | 18300 | 90% | 1.98 | Both | 480 | 1.92 | HRCU-A-CB (Split System: Heat Pump with Remote Outdoor Unit-Air-Source) | Yes
216735873 | Central Heat Pump | KEEPRITE | D5CUHAH24AAK |  |  | EA*5X37M21A* | *96VSN0601716B* | 23000 |  |  | 16.5 | 8.5 | 20600 |  |  | 18400 | 89% | 1.96 | Both | 480 | 1.92 | HRCU-A-CB (Split System: Heat Pump with Remote Outdoor Unit-Air-Source) | Yes
216735522 | Central Heat Pump | KEEPRITE | D5CUHAH24AAK |  |  | EA*5X37M21A* | *80VSL0701716B* | 23000 |  |  | 16.5 | 8.5 | 20600 |  |  | 18300 | 89% | 1.96 | Both | 480 | 1.92 | HRCU-A-CB (Split System: Heat Pump with Remote Outdoor Unit-Air-Source) | Yes
216735920 | Central Heat Pump | KEEPRITE | D5CUHAH24AAK |  |  | EA*5X37M21A* | *95MSU0601716A* | 23000 |  |  | 16.5 | 8.5 | 20600 |  |  | 18400 | 89% | 1.96 | Both | 480 | 1.92 | HRCU-A-CB (Split System: Heat Pump with Remote Outdoor Unit-Air-Source) | Yes
216735795 | Central Heat Pump | KEEPRITE | D5CUHAH24AAK |  |  | EA*5X37M21A* | *92MSN1002120A* | 23000 |  |  | 16.5 | 8.5 | 20600 |  |  | 18400 | 89% | 1.98 | Both | 480 | 1.92 | HRCU-A-CB (Split System: Heat Pump with Remote Outdoor Unit-Air-Source) | Yes
216734967 | Central Heat Pump | KEEPRITE | D5CUHAH24AAK |  |  | EA*5X37M17A* | *80VSL0451412B* | 23000 |  |  | 16.5 | 8.5 | 20800 |  |  | 18500 | 89% | 1.96 | Both | 480 | 1.92 | HRCU-A-CB (Split System: Heat Pump with Remote Outdoor Unit-Air-Source) | Yes
216735080 | Central Heat Pump | PAYNE HEATING AND COOLING | 37MUHAQ24AA3 |  |  | CAA**3717AM* | PG80VTLB48090B** | 23000 |  |  | 16.5 | 8.5 | 20800 |  |  | 18500 | 89% | 1.96 | Both | 480 | 1.92 | HRCU-A-CB (Split System: Heat Pump with Remote Outdoor Unit-Air-Source) | Yes
216735904 | Central Heat Pump | PAYNE HEATING AND COOLING | 37MUHAQ24AA3 |  |  | CAA**3721AM* | PG95MSUA36040B** | 23000 |  |  | 16.5 | 8.5 | 20600 |  |  | 18400 | 89% | 1.9 | Both | 480 | 1.92 | HRCU-A-CB (Split System: Heat Pump with Remote Outdoor Unit-Air-Source) | Yes
216735654 | Central Heat Pump | SMART COMFORT | D5CUHAH24AAK |  |  | EA*5X37M21A* | *80VTL0701716B* | 23000 |  |  | 16.5 | 8.5 | 20600 |  |  | 18400 | 89% | 1.96 | Both | 480 | 1.92 | HRCU-A-CB (Split System: Heat Pump with Remote Outdoor Unit-Air-Source) | Yes
216735257 | Central Heat Pump | SMART COMFORT | D5CUHAH24AAK |  |  | EA*5X37M17A* | *96VSN0801716B* | 23000 |  |  | 16.5 | 8.5 | 20800 |  |  | 18500 | 89% | 1.96 | Both | 480 | 1.92 | HRCU-A-CB (Split System: Heat Pump with Remote Outdoor Unit-Air-Source) | Yes
216735796 | Central Heat Pump | SMART COMFORT | D5CUHAH24AAK |  |  | EA*5X37M21A* | *92MSN1002120A* | 23000 |  |  | 16.5 | 8.5 | 20600 |  |  | 18400 | 89% | 1.98 | Both | 480 | 1.92 | HRCU-A-CB (Split System: Heat Pump with Remote Outdoor Unit-Air-Source) | Yes
216736005 | Central Heat Pump | SMART COMFORT | D5CUHAH24AAK |  |  | EA*5X37M21A* | *96VTN0601716B* | 23000 |  |  | 16.5 | 8.5 | 20600 |  |  | 18400 | 89% | 1.96 | Both | 480 | 1.92 | HRCU-A-CB (Split System: Heat Pump with Remote Outdoor Unit-Air-Source) | Yes
216735064 | Central Heat Pump | TEMPSTAR | D5CUHAH24AAK |  |  | EA*5X37M17A* | *80VTL0451412B* | 23000 |  |  | 16.5 | 8.5 | 20800 |  |  | 18500 | 89% | 1.96 | Both | 480 | 1.92 | HRCU-A-CB (Split System: Heat Pump with Remote Outdoor Unit-Air-Source) | Yes
216734937 | Central Heat Pump | TEMPSTAR | D5CUHAH24AAK |  |  | EA*5X37M17A* | *80MS(N,L)0701712A* | 23000 |  |  | 16.5 | 8.5 | 20800 |  |  | 18500 | 89% | 1.98 | Both | 480 | 1.92 | HRCU-A-CB (Split System: Heat Pump with Remote Outdoor Unit-Air-Source) | Yes
216735477 | Central Heat Pump | TEMPSTAR | D5CUHAH24AAK |  |  | EA*5X37M21A* | *80MS(N,L)0701716A* | 23000 |  |  | 16.5 | 8.5 | 20600 |  |  | 18400 | 89% | 1.98 | Both | 480 | 1.92 | HRCU-A-CB (Split System: Heat Pump with Remote Outdoor Unit-Air-Source) | Yes
216735258 | Central Heat Pump | TEMPSTAR | D5CUHAH24AAK |  |  | EA*5X37M17A* | *96VSN0801716B* | 23000 |  |  | 16.5 | 8.5 | 20800 |  |  | 18500 | 89% | 1.96 | Both | 480 | 1.92 | HRCU-A-CB (Split System: Heat Pump with Remote Outdoor Unit-Air-Source) | Yes
216736006 | Central Heat Pump | TEMPSTAR | D5CUHAH24AAK |  |  | EA*5X37M21A* | *96VTN0601716B* | 23000 |  |  | 16.5 | 8.5 | 20600 |  |  | 18400 | 89% | 1.96 | Both | 480 | 1.92 | HRCU-A-CB (Split System: Heat Pump with Remote Outdoor Unit-Air-Source) | Yes
216735462 | Central Heat Pump | AIRQUEST | D5CUHAH24AAK |  |  | EA*5X37M21A* | *80MS(N,L)0701712A* | 23200 |  |  | 16.5 | 8.5 | 20600 |  |  | 18400 | 89% | 1.96 | Both | 482.5 | 1.93 | HRCU-A-CB (Split System: Heat Pump with Remote Outdoor Unit-Air-Source) | Yes
216736010 | Central Heat Pump | AIRQUEST | D5CUHAH24AAK |  |  | EA*5X37M21A* | *96VTN0801716B* | 23200 |  |  | 16.5 | 8.5 | 20800 |  |  | 18500 | 89% | 1.96 | Both | 482.5 | 1.93 | HRCU-A-CB (Split System: Heat Pump with Remote Outdoor Unit-Air-Source) | Yes
216733188 | Central Heat Pump | ARCOAIRE | D5CUHAH24AAK |  |  | EA*5X25M17A* | *80MS(N,L)0701712A* | 23200 |  |  | 16.5 | 8.5 | 20800 |  |  | 18400 | 88% | 1.96 | Both | 482.5 | 1.93 | HRCU-A-CB (Split System: Heat Pump with Remote Outdoor Unit-Air-Source) | Yes
216735586 | Central Heat Pump | ARCOAIRE | D5CUHAH24AAK |  |  | EA*5X37M21A* | *80MSU1002120A* | 23200 |  |  | 16.5 | 8.5 | 20800 |  |  | 18500 | 89% | 1.96 | Both | 482.5 | 1.93 | HRCU-A-CB (Split System: Heat Pump with Remote Outdoor Unit-Air-Source) | Yes
216733334 | Central Heat Pump | BRYANT HEATING AND COOLING SYSTEMS | 37MUHAQ24AA3 |  |  | CAA**2517AM* | 82*TB48090V17*** | 23200 |  |  | 16.5 | 8.5 | 20800 |  |  | 18500 | 89% | 1.96 | Both | 482.5 | 1.93 | HRCU-A-CB (Split System: Heat Pump with Remote Outdoor Unit-Air-Source) | Yes
216727386 | Central Heat Pump | CARRIER | 37MUHAQ24AA3 |  |  | CAA**2517AM* | 58S(B,C)*B070M17**12 | 23200 |  |  | 16.5 | 8.5 | 20800 |  |  | 18400 | 88% | 1.96 | Both | 482.5 | 1.93 | HRCU-A-CB (Split System: Heat Pump with Remote Outdoor Unit-Air-Source) | Yes
216735587 | Central Heat Pump | COMFORTMAKER | D5CUHAH24AAK |  |  | EA*5X37M21A* | *80MSU1002120A* | 23200 |  |  | 16.5 | 8.5 | 20800 |  |  | 18500 | 89% | 1.96 | Both | 482.5 | 1.93 | HRCU-A-CB (Split System: Heat Pump with Remote Outdoor Unit-Air-Source) | Yes
216736072 | Central Heat Pump | DAY & NIGHT | D5CUHAH24AAK |  |  | EA*5X37M21A* | *97VTN0802120A* | 23200 |  |  | 16.5 | 8.5 | 20800 |  |  | 18500 | 89% | 1.96 | Both | 482.5 | 1.93 | HRCU-A-CB (Split System: Heat Pump with Remote Outdoor Unit-Air-Source) | Yes
216735939 | Central Heat Pump | DAY & NIGHT | D5CUHAH24AAK |  |  | EA*5X37M21A* | *95MSU1002120A* | 23200 |  |  | 16.5 | 8.5 | 20600 |  |  | 18400 | 89% | 1.96 | Both | 482.5 | 1.93 | HRCU-A-CB (Split System: Heat Pump with Remote Outdoor Unit-Air-Source) | Yes
216736023 | Central Heat Pump | DAY & NIGHT | D5CUHAH24AAK |  |  | EA*5X37M21A* | *96VTN0802120B* | 23200 |  |  | 16.5 | 8.5 | 20800 |  |  | 18500 | 89% | 1.96 | Both | 482.5 | 1.93 | HRCU-A-CB (Split System: Heat Pump with Remote Outdoor Unit-Air-Source) | Yes
216733190 | Central Heat Pump | DAY & NIGHT | D5CUHAH24AAK |  |  | EA*5X25M17A* | *80MS(N,L)0701712A* | 23200 |  |  | 16.5 | 8.5 | 20800 |  |  | 18400 | 88% | 1.96 | Both | 482.5 | 1.93 | HRCU-A-CB (Split System: Heat Pump with Remote Outdoor Unit-Air-Source) | Yes
216733506 | Central Heat Pump | HEIL | D5CUHAH24AAK |  |  | EA*5X25M17A* | *96VSN0801716B* | 23200 |  |  | 16.5 | 8.5 | 20800 |  |  | 18500 | 89% | 1.96 | Both | 482.5 | 1.93 | HRCU-A-CB (Split System: Heat Pump with Remote Outdoor Unit-Air-Source) | Yes
216735886 | Central Heat Pump | HEIL | D5CUHAH24AAK |  |  | EA*5X37M21A* | *96VSN0802120B* | 23200 |  |  | 16.5 | 8.5 | 20800 |  |  | 18500 | 89% | 1.96 | Both | 482.5 | 1.93 | HRCU-A-CB (Split System: Heat Pump with Remote Outdoor Unit-Air-Source) | Yes
216736014 | Central Heat Pump | KEEPRITE | D5CUHAH24AAK |  |  | EA*5X37M21A* | *96VTN0801716B* | 23200 |  |  | 16.5 | 8.5 | 20800 |  |  | 18500 | 89% | 1.96 | Both | 482.5 | 1.93 | HRCU-A-CB (Split System: Heat Pump with Remote Outdoor Unit-Air-Source) | Yes
216736057 | Central Heat Pump | PAYNE HEATING AND COOLING | 37MUHAQ24AA3 |  |  | CAA**3721AM* | PG97VTAA48080B** | 23200 |  |  | 16.5 | 8.5 | 20800 |  |  | 18500 | 89% | 1.96 | Both | 482.5 | 1.93 | HRCU-A-CB (Split System: Heat Pump with Remote Outdoor Unit-Air-Source) | Yes
216735583 | Central Heat Pump | PAYNE HEATING AND COOLING | 37MUHAQ24AA3 |  |  | CAA**3721AM* | PG80MSUA60100C** | 23200 |  |  | 16.5 | 8.5 | 20800 |  |  | 18500 | 89% | 1.96 | Both | 482.5 | 1.93 | HRCU-A-CB (Split System: Heat Pump with Remote Outdoor Unit-Air-Source) | Yes
216736008 | Central Heat Pump | PAYNE HEATING AND COOLING | 37MUHAQ24AA3 |  |  | CAA**3721AM* | PG96VTAB48080B** | 23200 |  |  | 16.5 | 8.5 | 20800 |  |  | 18500 | 89% | 1.96 | Both | 482.5 | 1.93 | HRCU-A-CB (Split System: Heat Pump with Remote Outdoor Unit-Air-Source) | Yes
216733192 | Central Heat Pump | TEMPSTAR | D5CUHAH24AAK |  |  | EA*5X25M17A* | *80MS(N,L)0701712A* | 23200 |  |  | 16.5 | 8.5 | 20800 |  |  | 18400 | 88% | 1.96 | Both | 482.5 | 1.93 | HRCU-A-CB (Split System: Heat Pump with Remote Outdoor Unit-Air-Source) | Yes
216734987 | Central Heat Pump | TEMPSTAR | D5CUHAH24AAK |  |  | EA*5X37M17A* | *80VSL0701716B* | 23200 |  |  | 16.5 | 8.5 | 21000 |  |  | 18600 | 89% | 1.96 | Both | 482.5 | 1.93 | HRCU-A-CB (Split System: Heat Pump with Remote Outdoor Unit-Air-Source) | Yes
216735784 | Central Heat Pump | COMFORTMAKER | D5CUHAH24AAK |  |  | EA*5X37M21A* | *92MSN0802120A* | 23600 |  |  | 16.5 | 8.5 | 20800 |  |  | 18500 | 89% | 1.96 | Both | 492.5 | 1.97 | HRCU-A-CB (Split System: Heat Pump with Remote Outdoor Unit-Air-Source) | Yes
216735786 | Central Heat Pump | KEEPRITE | D5CUHAH24AAK |  |  | EA*5X37M21A* | *92MSN0802120A* | 23600 |  |  | 16.5 | 8.5 | 20800 |  |  | 18500 | 89% | 1.96 | Both | 492.5 | 1.97 | HRCU-A-CB (Split System: Heat Pump with Remote Outdoor Unit-Air-Source) | Yes
216733255 | Central Heat Pump | AIRQUEST | D5CUHAH24AAK |  |  | EA*5X25M17A* | *80MSU0401712A* | 23000 |  |  | 17 | 8.5 | 20600 |  |  | 18400 | 89% | 1.96 | Both | 480 | 1.92 | HRCU-A-CB (Split System: Heat Pump with Remote Outdoor Unit-Air-Source) | Yes
216733254 | Central Heat Pump | HEIL | D5CUHAH24AAK |  |  | EA*5X25M17A* | *80MSU0401712A* | 23000 |  |  | 17 | 8.5 | 20600 |  |  | 18400 | 89% | 1.96 | Both | 480 | 1.92 | HRCU-A-CB (Split System: Heat Pump with Remote Outdoor Unit-Air-Source) | Yes
216735553 | Central Heat Pump | PAYNE HEATING AND COOLING | 37MUHAQ24AA3 |  |  | CAA**3721AM* | PG80MSUA36040B** | 23000 |  |  | 17 | 8.5 | 20600 |  |  | 18400 | 89% | 1.96 | Both | 480 | 1.92 | HRCU-A-CB (Split System: Heat Pump with Remote Outdoor Unit-Air-Source) | Yes
216733228 | Central Heat Pump | ARCOAIRE | D5CUHAH24AAK |  |  | EA*5X25M17A* | *80VSL0701412B* | 23200 |  |  | 17 | 8.5 | 20800 |  |  | 18400 | 88% | 1.96 | Both | 482.5 | 1.93 | HRCU-A-CB (Split System: Heat Pump with Remote Outdoor Unit-Air-Source) | Yes
216739141 | Central Heat Pump | BRYANT HEATING AND COOLING SYSTEMS | 37MUHAQ24AA3 |  |  | PF5TNXC36L* |  | 23200 |  |  | 17 | 8.5 | 21200 |  |  | 18900 | 89% | 1.96 | Both | 482.5 | 1.93 | HRCU-A-CB (Split System: Heat Pump with Remote Outdoor Unit-Air-Source) | Yes
216733231 | Central Heat Pump | KEEPRITE | D5CUHAH24AAK |  |  | EA*5X25M17A* | *80VSL0701412B* | 23200 |  |  | 17 | 8.5 | 20800 |  |  | 18400 | 88% | 1.96 | Both | 482.5 | 1.93 | HRCU-A-CB (Split System: Heat Pump with Remote Outdoor Unit-Air-Source) | Yes
216733273 | Central Heat Pump | GRANDAIRE | WD5CUHAH24AAK |  |  | W5A*25M17XA* | WFEU060B048B* | 23400 |  |  | 17 | 8.5 | 21000 |  |  | 18600 | 89% | 1.96 | Both | 487.5 | 1.95 | HRCU-A-CB (Split System: Heat Pump with Remote Outdoor Unit-Air-Source) | Yes
216727686 | Central Heat Pump | CARRIER | 37MUHAQ24AA3 |  |  | CAA**3721AM* | 59SU5B100M21**22 | 23600 |  |  | 17 | 8.5 | 21000 |  |  | 18600 | 89% | 1.96 | Both | 492.5 | 1.97 | HRCU-A-CB (Split System: Heat Pump with Remote Outdoor Unit-Air-Source) | Yes
216735950 | Central Heat Pump | TEMPSTAR | D5CUHAH24AAK |  |  | EA*5X37M21A* | *95MSU1002122A* | 23600 |  |  | 17 | 8.5 | 21000 |  |  | 18600 | 89% | 1.96 | Both | 492.5 | 1.97 | HRCU-A-CB (Split System: Heat Pump with Remote Outdoor Unit-Air-Source) | Yes
216508754 | Central Heat Pump | CHAMPION HEATING AND COOLING | HH836E2S11 |  |  | CTF30A5ADS1 | TMLV060A12MP12 | 32800 |  |  | 17 | 8.5 | 30600 |  |  | 25200 | 82% | 2 | Both | 682.5 | 2.73 | HRCU-A-CB (Split System: Heat Pump with Remote Outdoor Unit-Air-Source) | Yes
215853335 | Central Heat Pump | JOHNSON CONTROLS | HH836E2S11 |  |  | CTU36B5XDS1+TXV | Z9ES060B12SMPS1 | 33200 |  |  | 17 | 8.5 | 31000 |  |  | 25400 | 82% | 2 | Both | 692.5 | 2.77 | HRCU-A-CB (Split System: Heat Pump with Remote Outdoor Unit-Air-Source) | Yes
215853446 | Central Heat Pump | CHAMPION HEATING AND COOLING | HH836E2S11 |  |  | CTM36C5CDS1 | Z9ES100C16SMPS1 | 34400 |  |  | 17 | 8.5 | 32600 |  |  | 26800 | 82% | 2 | Both | 717.5 | 2.87 | HRCU-A-CB (Split System: Heat Pump with Remote Outdoor Unit-Air-Source) | Yes
215853425 | Central Heat Pump | FRASER-JOHNSTON | HH836E2S11 |  |  | CTM36C5CDS1 | Z9ES100C16SMPS1 | 34400 |  |  | 17 | 8.5 | 32600 |  |  | 26800 | 82% | 2 | Both | 717.5 | 2.87 | HRCU-A-CB (Split System: Heat Pump with Remote Outdoor Unit-Air-Source) | Yes
217124058 | Central Heat Pump | GE Appliances | NS18H36HA5*** |  |  | NCUC30BT5****+TDR | NF96U070S3B*** | 34000 |  |  | 17.25 | 8.5 | 35800 |  |  | 28600 | 80% | 1.8 | Both | 707.5 | 2.83 | HRCU-A-CB (Split System: Heat Pump with Remote Outdoor Unit-Air-Source) | Yes
216769727 | Central Heat Pump | DUCANE | 7SCP18V36P-**A |  |  | 7EH36BX-**+TDR | 97G2UH045BV12* | 33800 |  |  | 17.3 | 8.5 | 35600 |  |  | 28400 | 80% | 1.85 | Both | 705 | 2.82 | HRCU-A-CB (Split System: Heat Pump with Remote Outdoor Unit-Air-Source) | Yes
216769594 | Central Heat Pump | LENNOX | EL18KSLV-036-230A** |  |  | CK40HT-36B-**+TDR | EL297UH045XV36B* | 33800 |  |  | 17.3 | 8.5 | 35600 |  |  | 28400 | 80% | 1.85 | Both | 705 | 2.82 | HRCU-A-CB (Split System: Heat Pump with Remote Outdoor Unit-Air-Source) | Yes
216769723 | Central Heat Pump | DUCANE | 7SCP18V36P-**A |  |  | 7EH30BX-**+TDR | 97G2UH045BV12* | 34400 |  |  | 17.3 | 8.5 | 35600 |  |  | 28400 | 80% | 1.85 | Both | 717.5 | 2.87 | HRCU-A-CB (Split System: Heat Pump with Remote Outdoor Unit-Air-Source) | Yes
217124043 | Central Heat Pump | GE Appliances | NS18H36HA5*** |  |  | NCUC30AT5****+TDR | NF80X060V3A*** | 34200 |  |  | 17.35 | 8.5 | 35600 |  |  | 28600 | 80% | 1.85 | Both | 712.5 | 2.85 | HRCU-A-CB (Split System: Heat Pump with Remote Outdoor Unit-Air-Source) | Yes
216743587 | Central Heat Pump | GE Appliances | NS18H36HA5*** |  |  | NCHC36BT5****+TDR | NF97U070V3B*** | 34000 |  |  | 17.5 | 8.5 | 35600 |  |  | 28400 | 80% | 1.85 | Both | 707.5 | 2.83 | HRCU-A-CB (Split System: Heat Pump with Remote Outdoor Unit-Air-Source) | Yes
216743583 | Central Heat Pump | GE Appliances | NS18H36HA5*** |  |  | NCHC30BT5****+TDR | NF97U070V3B*** | 34400 |  |  | 17.55 | 8.5 | 35600 |  |  | 28400 | 80% | 1.85 | Both | 717.5 | 2.87 | HRCU-A-CB (Split System: Heat Pump with Remote Outdoor Unit-Air-Source) | Yes
216769591 | Central Heat Pump | LENNOX | EL18KSLV-036-230A** |  |  | CK40HT-30B-**+TDR | EL297UH070XV36B* | 34400 |  |  | 17.55 | 8.5 | 35600 |  |  | 28400 | 80% | 1.85 | Both | 717.5 | 2.87 | HRCU-A-CB (Split System: Heat Pump with Remote Outdoor Unit-Air-Source) | Yes
216769690 | Central Heat Pump | AIREASE | A7SCP18V36P-**A |  |  | 7E[C,U]36BX-**+TDR | A97US2V070B12S* | 34600 |  |  | 17.6 | 8.5 | 35600 |  |  | 28200 | 79% | 1.85 | Both | 720 | 2.88 | HRCU-A-CB (Split System: Heat Pump with Remote Outdoor Unit-Air-Source) | Yes
217124051 | Central Heat Pump | GE Appliances | NS18H36HA5*** |  |  | NCUC30AT5****+TDR | NF80L045S3A*** | 33800 |  |  | 17.7 | 8.5 | 35600 |  |  | 28600 | 80% | 1.8 | Both | 705 | 2.82 | HRCU-A-CB (Split System: Heat Pump with Remote Outdoor Unit-Air-Source) | Yes
215853359 | Central Heat Pump | COLEMAN | HH836E2S11 |  |  | CTU36B5XDS1+TXV | Z9ES080B12SMPS1 | 33600 |  |  | 18 | 8.5 | 31400 |  |  | 25600 | 82% | 2 | Both | 700 | 2.8 | HRCU-A-CB (Split System: Heat Pump with Remote Outdoor Unit-Air-Source) | Yes
215853426 | Central Heat Pump | FRASER-JOHNSTON | HH836E2S11 |  |  | CTF36C5CDS1 | Z9ES100C20SMPS1 | 34800 |  |  | 18 | 8.5 | 33000 |  |  | 27200 | 82% | 2 | Both | 725 | 2.9 | HRCU-A-CB (Split System: Heat Pump with Remote Outdoor Unit-Air-Source) | Yes
215853342 | Central Heat Pump | JOHNSON CONTROLS | HH836E2S11 |  |  | CTF36C5CDS1 | Z9ES100C20SMPS1 | 34800 |  |  | 18 | 8.5 | 33000 |  |  | 27200 | 82% | 2 | Both | 725 | 2.9 | HRCU-A-CB (Split System: Heat Pump with Remote Outdoor Unit-Air-Source) | Yes
215865111 | Central Heat Pump | TRANE | 5TWV8X48A1 |  |  | 5TXCD010AS3+P0V0C000M50SD+LRP |  | 46500 |  |  | 18.1 | 8.5 | 45000 |  |  | 34400 | 76% | 2.2 | Both | 970 | 3.88 | HRCU-A-CB (Split System: Heat Pump with Remote Outdoor Unit-Air-Source) | Yes
215865097 | Central Heat Pump | TRANE | 5TWV8X48A1 |  |  | 5PX*D010AS3+P0V0C000M50SD+LRP |  | 46500 |  |  | 18.1 | 8.5 | 45000 |  |  | 34400 | 76% | 2.2 | Both | 970 | 3.88 | HRCU-A-CB (Split System: Heat Pump with Remote Outdoor Unit-Air-Source) | Yes
215931634 | Central Heat Pump | CARRIER | 27VNA360A*030* |  |  | CAA**6024AM*+UI | 59TN6C100C21**22 | 55500 |  |  | 18.5 | 8.5 | 60500 |  |  | 46000 | 76% | 2.06 | Both | 1157.5 | 4.63 | HRCU-A-CB (Split System: Heat Pump with Remote Outdoor Unit-Air-Source) | Yes
215931651 | Central Heat Pump | KEEPRITE | C5H3V60*K*AAA* |  |  | EA*5X60M24A*+WALLCON | *96CTN1202422B* | 56000 |  |  | 18.5 | 8.5 | 60500 |  |  | 46000 | 76% | 2.06 | Both | 1167.5 | 4.67 | HRCU-A-CB (Split System: Heat Pump with Remote Outdoor Unit-Air-Source) | Yes
215931747 | Central Heat Pump | AIRQUEST | H5H3V60*K*AAA* |  |  | EA*5X61M24A*+WALLCON | *97CMN0802120B* | 56500 |  |  | 18.5 | 8.5 | 60500 |  |  | 46500 | 77% | 2.02 | Both | 1177.5 | 4.71 | HRCU-A-CB (Split System: Heat Pump with Remote Outdoor Unit-Air-Source) | Yes
214609077 | Central Heat Pump | COLEMAN | HH860E2S11 |  |  | CTM60C5CHS1 | Z9ES100C20SMPS1 | 53000 |  |  | 19 | 8.5 | 54000 |  |  | 38500 | 71% | 2 | Both | 1105 | 4.42 | HRCU-A-CB (Split System: Heat Pump with Remote Outdoor Unit-Air-Source) | Yes
214609079 | Central Heat Pump | FRASER-JOHNSTON | HH860E2S11 |  |  | CTF60C5CHS1 | Z9ES100C20SMPS1 | 53000 |  |  | 19 | 8.5 | 54000 |  |  | 38500 | 71% | 2 | Both | 1105 | 4.42 | HRCU-A-CB (Split System: Heat Pump with Remote Outdoor Unit-Air-Source) | Yes
214609050 | Central Heat Pump | FRASER-JOHNSTON | HH860E2S11 |  |  | CTM60C5CHS1 | Z9ES080C20SMPS1 | 53500 |  |  | 19 | 8.5 | 54000 |  |  | 39000 | 72% | 2 | Both | 1115 | 4.46 | HRCU-A-CB (Split System: Heat Pump with Remote Outdoor Unit-Air-Source) | Yes
214609078 | Central Heat Pump | LUXAIRE | HH860E2S11 |  |  | CTM60C5CHS1 | Z9ES080C20SMPS1 | 53500 |  |  | 19 | 8.5 | 54000 |  |  | 39000 | 72% | 2 | Both | 1115 | 4.46 | HRCU-A-CB (Split System: Heat Pump with Remote Outdoor Unit-Air-Source) | Yes
216635533 | Central Heat Pump | ACIQ | H5H3V48*K*AAA* |  |  | ESH5X48M12A*+WALLCON | *96CTN0801714B* | 43000 |  |  | 19.5 | 8.5 | 49000 |  |  | 35400 | 72% | 1.8 | Both | 895 | 3.58 | HRCU-A-CB (Split System: Heat Pump with Remote Outdoor Unit-Air-Source) | Yes
215934437 | Central Heat Pump | AIRQUEST | H5H3V48*K*AAA* |  |  | ESH5X48M12A*+WALLCON | *80CTL0701412B* | 43000 |  |  | 19.5 | 8.5 | 49000 |  |  | 35400 | 72% | 1.8 | Both | 895 | 3.58 | HRCU-A-CB (Split System: Heat Pump with Remote Outdoor Unit-Air-Source) | Yes
215934517 | Central Heat Pump | AIRQUEST | H5H3V48*K*AAA* |  |  | ESH5X48M12A*+WALLCON | *96CTN0801714B* | 43000 |  |  | 19.5 | 8.5 | 49000 |  |  | 35400 | 72% | 1.8 | Both | 895 | 3.58 | HRCU-A-CB (Split System: Heat Pump with Remote Outdoor Unit-Air-Source) | Yes
215934439 | Central Heat Pump | COMFORTMAKER | C5H3V48*K*AAA* |  |  | ESH5X48M12A*+WALLCON | *80CTL0701412B* | 43000 |  |  | 19.5 | 8.5 | 49000 |  |  | 35400 | 72% | 1.8 | Both | 895 | 3.58 | HRCU-A-CB (Split System: Heat Pump with Remote Outdoor Unit-Air-Source) | Yes
215934442 | Central Heat Pump | KENMORE | (C,H,T)5H3V48*K*AAA* |  |  | ESH5X48M12A*+WALLCON | *80CTL0701412B* | 43000 |  |  | 19.5 | 8.5 | 49000 |  |  | 35400 | 72% | 1.8 | Both | 895 | 3.58 | HRCU-A-CB (Split System: Heat Pump with Remote Outdoor Unit-Air-Source) | Yes
215935622 | Central Heat Pump | KENMORE | (C,H,T)5H3V36*K*AAA* |  |  | EVD5X36M21A*+WALLCON | *80CTL0451712B* | 34000 |  |  | 20 | 8.5 | 39500 |  |  | 29000 | 73% | 2.02 | Both | 707.5 | 2.83 | HRCU-A-CB (Split System: Heat Pump with Remote Outdoor Unit-Air-Source) | Yes
215940542 | Central Heat Pump | KENMORE | (C,H,T)5H3V36*K*AAA* |  |  | EVD5X36M21A*+WALLCON | *97CTN0601716A* | 34000 |  |  | 20 | 8.5 | 39500 |  |  | 28800 | 73% | 2.02 | Both | 707.5 | 2.83 | HRCU-A-CB (Split System: Heat Pump with Remote Outdoor Unit-Air-Source) | Yes
215935983 | Central Heat Pump | TEMPSTAR | T5H3V36*K*AAA* |  |  | EVD5X42M21A*+WALLCON | *80CTL0451712B* | 34000 |  |  | 20 | 8.5 | 39500 |  |  | 29000 | 73% | 2.02 | Both | 707.5 | 2.83 | HRCU-A-CB (Split System: Heat Pump with Remote Outdoor Unit-Air-Source) | Yes
215935918 | Central Heat Pump | ARCOAIRE | H5H3V36*K*AAA* |  |  | EVD5X42M17A*+WALLCON | *97CMN0601714B* | 34200 |  |  | 20 | 8.5 | 38000 |  |  | 27400 | 72% | 2.08 | Both | 712.5 | 2.85 | HRCU-A-CB (Split System: Heat Pump with Remote Outdoor Unit-Air-Source) | Yes
215935914 | Central Heat Pump | CARRIER | 27VNA336A*030* |  |  | CVAVA4217XMA*+UI | 59MN7C060C17**14 | 34200 |  |  | 20 | 8.5 | 38000 |  |  | 27400 | 72% | 2.08 | Both | 712.5 | 2.85 | HRCU-A-CB (Split System: Heat Pump with Remote Outdoor Unit-Air-Source) | Yes
215934757 | Central Heat Pump | AIRQUEST | H5H3V36*K*AAA* |  |  | EVM5X43M21A*+WALLCON | *97CMN0601714B* | 34400 |  |  | 20.5 | 8.5 | 38000 |  |  | 27600 | 73% | 2.08 | Both | 717.5 | 2.87 | HRCU-A-CB (Split System: Heat Pump with Remote Outdoor Unit-Air-Source) | Yes
215935785 | Central Heat Pump | BRYANT HEATING AND COOLING SYSTEMS | 293VAN036**AA* |  |  | CVAVA3721XMA*+UI | 987MC42060C17*** | 34400 |  |  | 20.5 | 8.5 | 38000 |  |  | 27600 | 73% | 2.08 | Both | 717.5 | 2.87 | HRCU-A-CB (Split System: Heat Pump with Remote Outdoor Unit-Air-Source) | Yes
215934955 | Central Heat Pump | BRYANT HEATING AND COOLING SYSTEMS | 293VAN036**AA* |  |  | CVAMA4821XMA*+UI | 987MC42060C17*** | 34400 |  |  | 20.5 | 8.5 | 38000 |  |  | 27600 | 73% | 2.08 | Both | 717.5 | 2.87 | HRCU-A-CB (Split System: Heat Pump with Remote Outdoor Unit-Air-Source) | Yes
215934754 | Central Heat Pump | CARRIER | 27VNA336A*030* |  |  | CVAMA4321XMA*+UI | 59MN7C060C17**14 | 34400 |  |  | 20.5 | 8.5 | 38000 |  |  | 27600 | 73% | 2.08 | Both | 717.5 | 2.87 | HRCU-A-CB (Split System: Heat Pump with Remote Outdoor Unit-Air-Source) | Yes
215936280 | Central Heat Pump | DAY & NIGHT | C5H3V36*K*AAA* |  |  | EVD5X48M21A*+WALLCON | *97CMN0601714B* | 34400 |  |  | 20.5 | 8.5 | 38000 |  |  | 27600 | 73% | 2.08 | Both | 717.5 | 2.87 | HRCU-A-CB (Split System: Heat Pump with Remote Outdoor Unit-Air-Source) | Yes
215934760 | Central Heat Pump | DAY & NIGHT | C5H3V36*K*AAA* |  |  | EVM5X43M21A*+WALLCON | *97CMN0601714B* | 34400 |  |  | 20.5 | 8.5 | 38000 |  |  | 27600 | 73% | 2.08 | Both | 717.5 | 2.87 | HRCU-A-CB (Split System: Heat Pump with Remote Outdoor Unit-Air-Source) | Yes
215934962 | Central Heat Pump | KENMORE | (C,H,T)5H3V36*K*AAA* |  |  | EVM5X48M21A*+WALLCON | *97CMN0601714B* | 34400 |  |  | 20.5 | 8.5 | 38000 |  |  | 27600 | 73% | 2.08 | Both | 717.5 | 2.87 | HRCU-A-CB (Split System: Heat Pump with Remote Outdoor Unit-Air-Source) | Yes
215934762 | Central Heat Pump | KENMORE | (C,H,T)5H3V36*K*AAA* |  |  | EVM5X43M21A*+WALLCON | *97CMN0601714B* | 34400 |  |  | 20.5 | 8.5 | 38000 |  |  | 27600 | 73% | 2.08 | Both | 717.5 | 2.87 | HRCU-A-CB (Split System: Heat Pump with Remote Outdoor Unit-Air-Source) | Yes
215935557 | Central Heat Pump | AIRQUEST | H5H3V36*K*AAA* |  |  | EVD5X31M17A*+WALLCON | *96CTN0601714B* | 34800 |  |  | 21 | 8.5 | 38000 |  |  | 27800 | 73% | 2.06 | Both | 725 | 2.9 | HRCU-A-CB (Split System: Heat Pump with Remote Outdoor Unit-Air-Source) | Yes
215935562 | Central Heat Pump | KENMORE | (C,H,T)5H3V36*K*AAA* |  |  | EVD5X31M17A*+WALLCON | *96CTN0601714B* | 34800 |  |  | 21 | 8.5 | 38000 |  |  | 27800 | 73% | 2.06 | Both | 725 | 2.9 | HRCU-A-CB (Split System: Heat Pump with Remote Outdoor Unit-Air-Source) | Yes
215935563 | Central Heat Pump | TEMPSTAR | T5H3V36*K*AAA* |  |  | EVD5X31M17A*+WALLCON | *96CTN0601714B* | 34800 |  |  | 21 | 8.5 | 38000 |  |  | 27800 | 73% | 2.06 | Both | 725 | 2.9 | HRCU-A-CB (Split System: Heat Pump with Remote Outdoor Unit-Air-Source) | Yes
214771663 | Central Heat Pump | MIDEA | MOVB-60HDN10-M20G |  |  | MC**4860CN10TH | MGV96U100C5C | 51500 |  |  | 17.5 | 8.5 | 53500 |  |  | 37600 | 70% | 1.8 | Both | 1072.5 | 4.29 | HRCU-A-CB (Split System: Heat Pump with Remote Outdoor Unit-Air-Source) | Yes
215588135 | Central Heat Pump | CARRIER | 27VNA154A*030* |  |  | CSAH*4812AM*+UI | 58TN*B070C14**12 | 47000 |  |  | 17.5 | 8.5 | 50500 |  |  | 50000 | 99% | 1.92 | Both | 980 | 3.92 | HRCU-A-CB (Split System: Heat Pump with Remote Outdoor Unit-Air-Source) | Yes
216571225 | Central Heat Pump | AMERICAN STANDARD | 5A6V8X24A1 |  |  | 5PX*BD06AS3 | *DHMB060CCV3+LRP | 21800 |  |  | 18.1 | 8.5 | 23800 |  |  | 18600 | 78% | 2.2 | Both | 455 | 1.82 | HRCU-A-CB (Split System: Heat Pump with Remote Outdoor Unit-Air-Source) | Yes
216056999 | Central Heat Pump | AMERICAN STANDARD | 5A6V8X24A1 |  |  | 5TAMXD04AV31 |  | 21800 |  |  | 18.1 | 8.5 | 23000 |  |  | 18300 | 80% | 2.2 | Both | 455 | 1.82 | HRCU-A-CB (Split System: Heat Pump with Remote Outdoor Unit-Air-Source) | Yes
216056996 | Central Heat Pump | TRANE | 5TWV8X24A1 |  |  | 5TAMXC03AV31 |  | 21800 |  |  | 18.1 | 8.5 | 23200 |  |  | 18500 | 80% | 2.2 | Both | 455 | 1.82 | HRCU-A-CB (Split System: Heat Pump with Remote Outdoor Unit-Air-Source) | Yes
216571195 | Central Heat Pump | AMERICAN STANDARD | 5A6V8X24A1 |  |  | 5PX*B006AS3 | L8V1A060U3VSB+LRP | 22000 |  |  | 18.1 | 8.5 | 23000 |  |  | 18700 | 81% | 2.2 | Both | 457.5 | 1.83 | HRCU-A-CB (Split System: Heat Pump with Remote Outdoor Unit-Air-Source) | Yes
216571191 | Central Heat Pump | AMERICAN STANDARD | 5A6V8X24A1 |  |  | 5PX*B006AS3 | *UHMB080CCV3+LRP | 22000 |  |  | 18.1 | 8.5 | 22800 |  |  | 18300 | 80% | 2.2 | Both | 457.5 | 1.83 | HRCU-A-CB (Split System: Heat Pump with Remote Outdoor Unit-Air-Source) | Yes
216571205 | Central Heat Pump | AMERICAN STANDARD | 5A6V8X24A1 |  |  | 5PX*B006AS3 | S8V2B060M4PDB | 22000 |  |  | 18.1 | 8.5 | 23000 |  |  | 18700 | 81% | 2.2 | Both | 457.5 | 1.83 | HRCU-A-CB (Split System: Heat Pump with Remote Outdoor Unit-Air-Source) | Yes
216571203 | Central Heat Pump | AMERICAN STANDARD | 5A6V8X24A1 |  |  | 5PX*B006AS3 | S8V2B080M4PCB | 22000 |  |  | 18.1 | 8.5 | 23000 |  |  | 18600 | 81% | 2.2 | Both | 457.5 | 1.83 | HRCU-A-CB (Split System: Heat Pump with Remote Outdoor Unit-Air-Source) | Yes
216571190 | Central Heat Pump | TRANE | 5TWV8X24A1 |  |  | 5PX*B006AS3 | *UHMB080CCV3+LRP | 22000 |  |  | 18.1 | 8.5 | 22800 |  |  | 18300 | 80% | 2.2 | Both | 457.5 | 1.83 | HRCU-A-CB (Split System: Heat Pump with Remote Outdoor Unit-Air-Source) | Yes
215931567 | Central Heat Pump | AIRQUEST | H5H3V60*K*AAA* |  |  | EA*5X60M24A*+WALLCON | *80CTL1352422B* | 56000 |  |  | 18.5 | 8.5 | 60500 |  |  | 45500 | 75% | 2.08 | Both | 1167.5 | 4.67 | HRCU-A-CB (Split System: Heat Pump with Remote Outdoor Unit-Air-Source) | Yes
215931545 | Central Heat Pump | BRYANT HEATING AND COOLING SYSTEMS | 293VAN060**AA* |  |  | CAA**6024AM*+UI | 88*TB60090C21*** | 56000 |  |  | 18.5 | 8.5 | 60500 |  |  | 45500 | 75% | 2.06 | Both | 1167.5 | 4.67 | HRCU-A-CB (Split System: Heat Pump with Remote Outdoor Unit-Air-Source) | Yes
215931544 | Central Heat Pump | CARRIER | 27VNA360A*030* |  |  | CAA**6024AM*+UI | 58TN*B090C21**20 | 56000 |  |  | 18.5 | 8.5 | 60500 |  |  | 45500 | 75% | 2.06 | Both | 1167.5 | 4.67 | HRCU-A-CB (Split System: Heat Pump with Remote Outdoor Unit-Air-Source) | Yes
215931570 | Central Heat Pump | DAY & NIGHT | C5H3V60*K*AAA* |  |  | EA*5X60M24A*+WALLCON | *80CTL1352422B* | 56000 |  |  | 18.5 | 8.5 | 60500 |  |  | 45500 | 75% | 2.08 | Both | 1167.5 | 4.67 | HRCU-A-CB (Split System: Heat Pump with Remote Outdoor Unit-Air-Source) | Yes
215931546 | Central Heat Pump | HEIL | H5H3V60*K*AAA* |  |  | EA*5X60M24A*+WALLCON | *80CTL0902120B* | 56000 |  |  | 18.5 | 8.5 | 60500 |  |  | 45500 | 75% | 2.06 | Both | 1167.5 | 4.67 | HRCU-A-CB (Split System: Heat Pump with Remote Outdoor Unit-Air-Source) | Yes
215931566 | Central Heat Pump | HEIL | H5H3V60*K*AAA* |  |  | EA*5X60M24A*+WALLCON | *80CTL1352422B* | 56000 |  |  | 18.5 | 8.5 | 60500 |  |  | 45500 | 75% | 2.08 | Both | 1167.5 | 4.67 | HRCU-A-CB (Split System: Heat Pump with Remote Outdoor Unit-Air-Source) | Yes
215931561 | Central Heat Pump | KEEPRITE | C5H3V60*K*AAA* |  |  | EA*5X60M24A*+WALLCON | *80CTL1102120B* | 56000 |  |  | 18.5 | 8.5 | 60500 |  |  | 45500 | 75% | 2.06 | Both | 1167.5 | 4.67 | HRCU-A-CB (Split System: Heat Pump with Remote Outdoor Unit-Air-Source) | Yes
215931760 | Central Heat Pump | DAY & NIGHT | C5H3V60*K*AAA* |  |  | EA*5X61M24A*+WALLCON | *97CMN1002122B* | 57000 |  |  | 18.5 | 8.5 | 60500 |  |  | 46500 | 77% | 2.02 | Both | 1187.5 | 4.75 | HRCU-A-CB (Split System: Heat Pump with Remote Outdoor Unit-Air-Source) | Yes
215931786 | Central Heat Pump | HEIL | H5H3V60*K*AAA* |  |  | EA*5X61M24A*+WALLCON | *96CTN1202422B* | 57000 |  |  | 18.5 | 8.5 | 60500 |  |  | 46500 | 77% | 2.02 | Both | 1187.5 | 4.75 | HRCU-A-CB (Split System: Heat Pump with Remote Outdoor Unit-Air-Source) | Yes
215931776 | Central Heat Pump | HEIL | H5H3V60*K*AAA* |  |  | EA*5X61M24A*+WALLCON | *96CTN1002122B* | 57000 |  |  | 18.5 | 8.5 | 60500 |  |  | 46500 | 77% | 2.02 | Both | 1187.5 | 4.75 | HRCU-A-CB (Split System: Heat Pump with Remote Outdoor Unit-Air-Source) | Yes
215931761 | Central Heat Pump | KEEPRITE | C5H3V60*K*AAA* |  |  | EA*5X61M24A*+WALLCON | *97CMN1002122B* | 57000 |  |  | 18.5 | 8.5 | 60500 |  |  | 46500 | 77% | 2.02 | Both | 1187.5 | 4.75 | HRCU-A-CB (Split System: Heat Pump with Remote Outdoor Unit-Air-Source) | Yes
215931712 | Central Heat Pump | KENMORE | (C,H,T)5H3V60*K*AAA* |  |  | EA*5X61M24A*+WALLCON | *80CTL1102120B* | 57000 |  |  | 19 | 8.5 | 60500 |  |  | 46500 | 77% | 2.02 | Both | 1187.5 | 4.75 | HRCU-A-CB (Split System: Heat Pump with Remote Outdoor Unit-Air-Source) | Yes
216635689 | Central Heat Pump | ACIQ | H5H3V36*K*AAA* |  |  | EVD5X42M21A*+WALLCON | *97CMN0602120B* | 34200 |  |  | 20.5 | 8.5 | 39000 |  |  | 28600 | 73% | 2.04 | Both | 712.5 | 2.85 | HRCU-A-CB (Split System: Heat Pump with Remote Outdoor Unit-Air-Source) | Yes
216636136 | Central Heat Pump | ACIQ | H5H3V36*K*AAA* |  |  | EVD5X36M21A*+WALLCON | *97CTN0801716A* | 34200 |  |  | 20.5 | 8.5 | 39000 |  |  | 28600 | 73% | 2.04 | Both | 712.5 | 2.85 | HRCU-A-CB (Split System: Heat Pump with Remote Outdoor Unit-Air-Source) | Yes
216635644 | Central Heat Pump | ACIQ | H5H3V36*K*AAA* |  |  | EVD5X36M21A*+WALLCON | *80CTL0701716B* | 34200 |  |  | 20.5 | 8.5 | 39000 |  |  | 28400 | 73% | 2.02 | Both | 712.5 | 2.85 | HRCU-A-CB (Split System: Heat Pump with Remote Outdoor Unit-Air-Source) | Yes
215936037 | Central Heat Pump | AIRQUEST | H5H3V36*K*AAA* |  |  | EVD5X42M21A*+WALLCON | *95CSU0601716B* | 34200 |  |  | 20.5 | 8.5 | 39000 |  |  | 28600 | 73% | 2.04 | Both | 712.5 | 2.85 | HRCU-A-CB (Split System: Heat Pump with Remote Outdoor Unit-Air-Source) | Yes
215935627 | Central Heat Pump | AIRQUEST | H5H3V36*K*AAA* |  |  | EVD5X36M21A*+WALLCON | *80CTL0701716B* | 34200 |  |  | 20.5 | 8.5 | 39000 |  |  | 28400 | 73% | 2.02 | Both | 712.5 | 2.85 | HRCU-A-CB (Split System: Heat Pump with Remote Outdoor Unit-Air-Source) | Yes
215936038 | Central Heat Pump | ARCOAIRE | H5H3V36*K*AAA* |  |  | EVD5X42M21A*+WALLCON | *95CSU0601716B* | 34200 |  |  | 20.5 | 8.5 | 39000 |  |  | 28600 | 73% | 2.04 | Both | 712.5 | 2.85 | HRCU-A-CB (Split System: Heat Pump with Remote Outdoor Unit-Air-Source) | Yes
215935715 | Central Heat Pump | BRYANT HEATING AND COOLING SYSTEMS | 293VAN036**AA* |  |  | CVAVA3621XMA*+UI | 987MC60060C21*** | 34200 |  |  | 20.5 | 8.5 | 39000 |  |  | 28600 | 73% | 2.04 | Both | 712.5 | 2.85 | HRCU-A-CB (Split System: Heat Pump with Remote Outdoor Unit-Air-Source) | Yes
215935624 | Central Heat Pump | CARRIER | 27VNA336A*030* |  |  | CVAVA3621XMA*+UI | 58TN*B070C17**16 | 34200 |  |  | 20.5 | 8.5 | 39000 |  |  | 28400 | 73% | 2.02 | Both | 712.5 | 2.85 | HRCU-A-CB (Split System: Heat Pump with Remote Outdoor Unit-Air-Source) | Yes
215935984 | Central Heat Pump | CARRIER | 27VNA336A*030* |  |  | CVAVA4221XMA*+UI | 58TN*B070C17**16 | 34200 |  |  | 20.5 | 8.5 | 39000 |  |  | 28400 | 73% | 2.02 | Both | 712.5 | 2.85 | HRCU-A-CB (Split System: Heat Pump with Remote Outdoor Unit-Air-Source) | Yes
215935729 | Central Heat Pump | COMFORTMAKER | C5H3V36*K*AAA* |  |  | EVD5X36M21A*+WALLCON | *97CMN0801714B* | 34200 |  |  | 20.5 | 8.5 | 39000 |  |  | 28600 | 73% | 2.02 | Both | 712.5 | 2.85 | HRCU-A-CB (Split System: Heat Pump with Remote Outdoor Unit-Air-Source) | Yes
215940550 | Central Heat Pump | DAY & NIGHT | C5H3V36*K*AAA* |  |  | EVD5X36M21A*+WALLCON | *97CTN0801716A* | 34200 |  |  | 20.5 | 8.5 | 39000 |  |  | 28600 | 73% | 2.04 | Both | 712.5 | 2.85 | HRCU-A-CB (Split System: Heat Pump with Remote Outdoor Unit-Air-Source) | Yes
215936040 | Central Heat Pump | DAY & NIGHT | C5H3V36*K*AAA* |  |  | EVD5X42M21A*+WALLCON | *95CSU0601716B* | 34200 |  |  | 20.5 | 8.5 | 39000 |  |  | 28600 | 73% | 2.04 | Both | 712.5 | 2.85 | HRCU-A-CB (Split System: Heat Pump with Remote Outdoor Unit-Air-Source) | Yes
215936080 | Central Heat Pump | DAY & NIGHT | C5H3V36*K*AAA* |  |  | EVD5X42M21A*+WALLCON | *97CMN0602120B* | 34200 |  |  | 20.5 | 8.5 | 39000 |  |  | 28600 | 73% | 2.04 | Both | 712.5 | 2.85 | HRCU-A-CB (Split System: Heat Pump with Remote Outdoor Unit-Air-Source) | Yes
215935772 | Central Heat Pump | KENMORE | (C,H,T)5H3V36*K*AAA* |  |  | EVD5X36M21A*+WALLCON | *96CTN0801714B* | 34200 |  |  | 20.5 | 8.5 | 39000 |  |  | 28400 | 73% | 2.02 | Both | 712.5 | 2.85 | HRCU-A-CB (Split System: Heat Pump with Remote Outdoor Unit-Air-Source) | Yes
215936132 | Central Heat Pump | KENMORE | (C,H,T)5H3V36*K*AAA* |  |  | EVD5X42M21A*+WALLCON | *96CTN0801714B* | 34200 |  |  | 20.5 | 8.5 | 39000 |  |  | 28400 | 73% | 2.02 | Both | 712.5 | 2.85 | HRCU-A-CB (Split System: Heat Pump with Remote Outdoor Unit-Air-Source) | Yes
215935992 | Central Heat Pump | KENMORE | (C,H,T)5H3V36*K*AAA* |  |  | EVD5X42M21A*+WALLCON | *80CTL0701716B* | 34200 |  |  | 20.5 | 8.5 | 39000 |  |  | 28400 | 73% | 2.02 | Both | 712.5 | 2.85 | HRCU-A-CB (Split System: Heat Pump with Remote Outdoor Unit-Air-Source) | Yes
215940663 | Central Heat Pump | TEMPSTAR | T5H3V36*K*AAA* |  |  | EVD5X42M21A*+WALLCON | *97CTN0801716A* | 34200 |  |  | 20.5 | 8.5 | 39000 |  |  | 28600 | 73% | 2.04 | Both | 712.5 | 2.85 | HRCU-A-CB (Split System: Heat Pump with Remote Outdoor Unit-Air-Source) | Yes
216635578 | Central Heat Pump | ACIQ | H5H3V36*K*AAA* |  |  | EVM5X48M21A*+WALLCON | *96CTN0601714B* | 34600 |  |  | 20.5 | 8.5 | 38000 |  |  | 27600 | 73% | 2.05 | Both | 720 | 2.88 | HRCU-A-CB (Split System: Heat Pump with Remote Outdoor Unit-Air-Source) | Yes
216635558 | Central Heat Pump | ACIQ | H5H3V36*K*AAA* |  |  | EVM5X43M21A*+WALLCON | *96CTN0601714B* | 34600 |  |  | 20.5 | 8.5 | 38000 |  |  | 27600 | 73% | 2.06 | Both | 720 | 2.88 | HRCU-A-CB (Split System: Heat Pump with Remote Outdoor Unit-Air-Source) | Yes
215934969 | Central Heat Pump | COMFORTMAKER | C5H3V36*K*AAA* |  |  | EVM5X48M21A*+WALLCON | *96CTN0601714B* | 34600 |  |  | 20.5 | 8.5 | 38000 |  |  | 27600 | 73% | 2.05 | Both | 720 | 2.88 | HRCU-A-CB (Split System: Heat Pump with Remote Outdoor Unit-Air-Source) | Yes
215934771 | Central Heat Pump | KEEPRITE | C5H3V36*K*AAA* |  |  | EVM5X43M21A*+WALLCON | *96CTN0601714B* | 34600 |  |  | 20.5 | 8.5 | 38000 |  |  | 27600 | 73% | 2.06 | Both | 720 | 2.88 | HRCU-A-CB (Split System: Heat Pump with Remote Outdoor Unit-Air-Source) | Yes
215936292 | Central Heat Pump | KENMORE | (C,H,T)5H3V36*K*AAA* |  |  | EVD5X48M21A*+WALLCON | *96CTN0601714B* | 34600 |  |  | 20.5 | 8.5 | 38000 |  |  | 27600 | 73% | 2 | Both | 720 | 2.88 | HRCU-A-CB (Split System: Heat Pump with Remote Outdoor Unit-Air-Source) | Yes
215934973 | Central Heat Pump | TEMPSTAR | T5H3V36*K*AAA* |  |  | EVM5X48M21A*+WALLCON | *96CTN0601714B* | 34600 |  |  | 20.5 | 8.5 | 38000 |  |  | 27600 | 73% | 2.05 | Both | 720 | 2.88 | HRCU-A-CB (Split System: Heat Pump with Remote Outdoor Unit-Air-Source) | Yes
216635548 | Central Heat Pump | ACIQ | H5H3V36*K*AAA* |  |  | EVM5X31M17A*+WALLCON | *97CMN0601714B* | 34800 |  |  | 20.5 | 8.5 | 38000 |  |  | 28000 | 74% | 2.08 | Both | 725 | 2.9 | HRCU-A-CB (Split System: Heat Pump with Remote Outdoor Unit-Air-Source) | Yes
215935549 | Central Heat Pump | COMFORTMAKER | C5H3V36*K*AAA* |  |  | EVD5X31M17A*+WALLCON | *97CMN0601714B* | 34800 |  |  | 20.5 | 8.5 | 38000 |  |  | 27800 | 73% | 2.08 | Both | 725 | 2.9 | HRCU-A-CB (Split System: Heat Pump with Remote Outdoor Unit-Air-Source) | Yes
215935553 | Central Heat Pump | TEMPSTAR | T5H3V36*K*AAA* |  |  | EVD5X31M17A*+WALLCON | *97CMN0601714B* | 34800 |  |  | 20.5 | 8.5 | 38000 |  |  | 27800 | 73% | 2.08 | Both | 725 | 2.9 | HRCU-A-CB (Split System: Heat Pump with Remote Outdoor Unit-Air-Source) | Yes
216636141 | Central Heat Pump | ACIQ | H5H3V36*K*AAA* |  |  | EVD5X38M17A*+WALLCON | *97CTN0601716A* | 35200 |  |  | 20.5 | 8.5 | 39000 |  |  | 29400 | 75% | 2 | Both | 732.5 | 2.93 | HRCU-A-CB (Split System: Heat Pump with Remote Outdoor Unit-Air-Source) | Yes
215940599 | Central Heat Pump | COMFORTMAKER | C5H3V36*K*AAA* |  |  | EVD5X38M17A*+WALLCON | *97CTN0601716A* | 35200 |  |  | 20.5 | 8.5 | 39000 |  |  | 29400 | 75% | 2 | Both | 732.5 | 2.93 | HRCU-A-CB (Split System: Heat Pump with Remote Outdoor Unit-Air-Source) | Yes
215934688 | Central Heat Pump | ARCOAIRE | H5H3V36*K*AAA* |  |  | EVM5X32M17A*+WALLCON | *97CMN0601714B* | 35000 |  |  | 21 | 8.5 | 38000 |  |  | 28000 | 74% | 2.06 | Both | 730 | 2.92 | HRCU-A-CB (Split System: Heat Pump with Remote Outdoor Unit-Air-Source) | Yes
215934693 | Central Heat Pump | TEMPSTAR | T5H3V36*K*AAA* |  |  | EVM5X32M17A*+WALLCON | *97CMN0601714B* | 35000 |  |  | 21 | 8.5 | 38000 |  |  | 28000 | 74% | 2.06 | Both | 730 | 2.92 | HRCU-A-CB (Split System: Heat Pump with Remote Outdoor Unit-Air-Source) | Yes
216776022 | Central Heat Pump | LENNOX | SL22KLV-024-230A** |  |  | CK40[C,U]T-36B-**+TDR | EL297UH045XV36B* | 22600 |  |  | 18.5 | 8.5 | 23400 |  |  | 22000 | 94% | 2.06 | Both | 470 | 1.88 | HRCU-A-CB (Split System: Heat Pump with Remote Outdoor Unit-Air-Source) | Yes
216776021 | Central Heat Pump | LENNOX | SL22KLV-024-230A** |  |  | CK40[C,U]T-36B-**+TDR | SLP99UH070XV36B* | 22600 |  |  | 19 | 8.5 | 23400 |  |  | 22000 | 94% | 2.06 | Both | 470 | 1.88 | HRCU-A-CB (Split System: Heat Pump with Remote Outdoor Unit-Air-Source) | Yes
216968307 | Central Heat Pump | LENNOX | SL22KLV-024-230A** |  |  | CK40[C,U]T-48B-**+TDR | EL297UH110XV60C* | 22600 |  |  | 18 | 8.5 | 23800 |  |  | 17900 | 75% | 1.86 | Both | 470 | 1.88 | HRCU-A-CB (Split System: Heat Pump with Remote Outdoor Unit-Air-Source) | Yes
216968293 | Central Heat Pump | LENNOX | SL22KLV-024-230A** |  |  | CK40[C,U]T-48C-**+TDR | EL297UH090XV36C* | 22600 |  |  | 20 | 8.5 | 23600 |  |  | 17800 | 75% | 1.86 | Both | 470 | 1.88 | HRCU-A-CB (Split System: Heat Pump with Remote Outdoor Unit-Air-Source) | Yes
215318786 | Central Heat Pump | BRYANT | 37MURAQ36AA3 |  |  | 45MUAAQ36XX3 |  | 36000 |  |  | 16.2 | 8.7 | 36000 |  |  | 27000 | 75% | 2 | Both | 750 | 3 | HRCU-A-CB (Split System: Heat Pump with Remote Outdoor Unit-Air-Source) | Yes
216980834 | Central Heat Pump | InfinityLiving | EZ-36-EHPB |  |  | EZ-36-AHB |  | 36000 |  |  | 16.2 | 8.7 | 36000 |  |  | 27000 | 75% | 2 | Both | 750 | 3 | HRCU-A-CB (Split System: Heat Pump with Remote Outdoor Unit-Air-Source) | Yes
215319038 | Central Heat Pump | KENMORE | D5CURAH36AAK |  |  | D5FUAAH36XAK |  | 36000 |  |  | 16.2 | 8.7 | 36000 |  |  | 27000 | 75% | 2 | Both | 750 | 3 | HRCU-A-CB (Split System: Heat Pump with Remote Outdoor Unit-Air-Source) | Yes
215318870 | Central Heat Pump | MIDEA | 37MURAQ36AA3 |  |  | 45MUAAQ36XX3 |  | 36000 |  |  | 16.2 | 8.7 | 36000 |  |  | 27000 | 75% | 2 | Both | 750 | 3 | HRCU-A-CB (Split System: Heat Pump with Remote Outdoor Unit-Air-Source) | Yes
215318842 | Central Heat Pump | Weathermaker | 37MURAQ36AA3 |  |  | 45MUAAQ36XX3 |  | 36000 |  |  | 16.2 | 8.7 | 36000 |  |  | 27000 | 75% | 2 | Both | 750 | 3 | HRCU-A-CB (Split System: Heat Pump with Remote Outdoor Unit-Air-Source) | Yes
216054431 | Central Heat Pump | MIDEA | MDV-V60WMN10T |  |  | MCPM4860CN10TH | MGV96U100C5C | 52000 |  |  | 16 | 8.9 | 54000 |  |  | 45000 | 83% | 1.8 | Both | 1082.5 | 4.33 | HRCU-A-CB (Split System: Heat Pump with Remote Outdoor Unit-Air-Source) | Yes
216620293 | Central Heat Pump | MDV | MOX430-24HFN10-M3 |  |  | MVBL-24HWFN10-MI3 |  | 24000 |  |  | 16 | 9 | 25000 |  |  | 19000 | 76% | 1.8 | Both | 500 | 2 | HRCU-A-CB (Split System: Heat Pump with Remote Outdoor Unit-Air-Source) | Yes
216676314 | Central Heat Pump | ARCOAIRE | D5CURAH24AAK |  |  | EA*5X25M17A* | *80VSL0901716B* | 24600 |  |  | 16 | 9 | 23400 |  |  | 19100 | 82% | 2.06 | Both | 512.5 | 2.05 | HRCU-A-CB (Split System: Heat Pump with Remote Outdoor Unit-Air-Source) | Yes
216676714 | Central Heat Pump | BRYANT HEATING AND COOLING SYSTEMS | 37MURAQ24AA3 |  |  | CAA**2517AM* | 82*TB48090V17*** | 24600 |  |  | 16 | 9 | 23400 |  |  | 19100 | 82% | 2.06 | Both | 512.5 | 2.05 | HRCU-A-CB (Split System: Heat Pump with Remote Outdoor Unit-Air-Source) | Yes
216678605 | Central Heat Pump | BRYANT HEATING AND COOLING SYSTEMS | 37MURAQ24AA3 |  |  | FT5AN(B,X)C36L* |  | 24600 |  |  | 16 | 9 | 24200 |  |  | 19400 | 80% | 2.02 | Both | 512.5 | 2.05 | HRCU-A-CB (Split System: Heat Pump with Remote Outdoor Unit-Air-Source) | Yes
216678608 | Central Heat Pump | PAYNE HEATING AND COOLING | 37MURAQ24AA3 |  |  | PF5TNXC36L* |  | 24600 |  |  | 16 | 9 | 24200 |  |  | 19400 | 80% | 2.02 | Both | 512.5 | 2.05 | HRCU-A-CB (Split System: Heat Pump with Remote Outdoor Unit-Air-Source) | Yes
216676441 | Central Heat Pump | KEEPRITE | D5CURAH24AAK |  |  | EA*5X37M17A* | *80MSU0601716A* | 24800 |  |  | 16 | 9 | 23600 |  |  | 19200 | 81% | 2.06 | Both | 517.5 | 2.07 | HRCU-A-CB (Split System: Heat Pump with Remote Outdoor Unit-Air-Source) | Yes
216676448 | Central Heat Pump | HEIL | D5CURAH24AAK |  |  | EA*5X25M17A* | *80MSU0601716A* | 25000 |  |  | 16 | 9 | 23400 |  |  | 19200 | 82% | 2.06 | Both | 520 | 2.08 | HRCU-A-CB (Split System: Heat Pump with Remote Outdoor Unit-Air-Source) | Yes
216677861 | Central Heat Pump | TEMPSTAR | D5CURAH24AAK |  |  | EA*5X37M21A* | *95MSU1002122A* | 25200 |  |  | 16 | 9 | 23400 |  |  | 19100 | 82% | 2.06 | Both | 525 | 2.1 | HRCU-A-CB (Split System: Heat Pump with Remote Outdoor Unit-Air-Source) | Yes
215932982 | Central Heat Pump | KENMORE | (C,H,T)5H3V36*K*AAA* |  |  | ESH5X24M12A*+WALLCON | *96CTN0401410B* | 31200 |  |  | 16 | 9 | 34800 |  |  | 26600 | 76% | 1.92 | Both | 650 | 2.6 | HRCU-A-CB (Split System: Heat Pump with Remote Outdoor Unit-Air-Source) | Yes
215318949 | Central Heat Pump | DAY & NIGHT | D5CUHAH60AAK |  |  | D5FUAAH60XAK |  | 54000 |  |  | 16 | 9 | 56000 |  |  | 52000 | 93% | 1.8 | Both | 1125 | 4.5 | HRCU-A-CB (Split System: Heat Pump with Remote Outdoor Unit-Air-Source) | Yes
214861549 | Central Heat Pump | MDV | MOE30-60HFN10-M3X |  |  | MVBC-60HWFN10-MD3E |  | 54000 |  |  | 16 | 9 | 56000 |  |  | 52000 | 93% | 1.8 | Both | 1125 | 4.5 | HRCU-A-CB (Split System: Heat Pump with Remote Outdoor Unit-Air-Source) | Yes
215319089 | Central Heat Pump | TEMPSTAR | D5CUHAH60AAK |  |  | D5FUAAH60XAK |  | 54000 |  |  | 16 | 9 | 56000 |  |  | 52000 | 93% | 1.8 | Both | 1125 | 4.5 | HRCU-A-CB (Split System: Heat Pump with Remote Outdoor Unit-Air-Source) | Yes
215667131 | Central Heat Pump | AIRQUEST | H5H0V24*K*AAA* |  |  | EA*5X24M17A*+WALLCON | *96CTN0601714B* | 22800 |  |  | 16.5 | 9 | 24000 |  |  | 16900 | 70% | 1.94 | Both | 475 | 1.9 | HRCU-A-CB (Split System: Heat Pump with Remote Outdoor Unit-Air-Source) | Yes
215667135 | Central Heat Pump | COMFORTMAKER | C5H0V24*K*AAA* |  |  | EA*5X24M17A*+WALLCON | *96CTN0601714B* | 22800 |  |  | 16.5 | 9 | 24000 |  |  | 16900 | 70% | 1.94 | Both | 475 | 1.9 | HRCU-A-CB (Split System: Heat Pump with Remote Outdoor Unit-Air-Source) | Yes
215667047 | Central Heat Pump | KEEPRITE | C5H0V24*K*AAA* |  |  | EA*5X24M17A*+WALLCON | *80CTL0701716B* | 22800 |  |  | 16.5 | 9 | 24000 |  |  | 16900 | 70% | 1.96 | Both | 475 | 1.9 | HRCU-A-CB (Split System: Heat Pump with Remote Outdoor Unit-Air-Source) | Yes
215667086 | Central Heat Pump | KENMORE | (C,H,T)5H0V24*K*AAA* |  |  | EA*5X24M17A*+WALLCON | *97CMN0601714B* | 22800 |  |  | 16.5 | 9 | 24000 |  |  | 16900 | 70% | 1.94 | Both | 475 | 1.9 | HRCU-A-CB (Split System: Heat Pump with Remote Outdoor Unit-Air-Source) | Yes
216634168 | Central Heat Pump | ACIQ | H5H0V24*K*AAA* |  |  | EA*5X36M17A*+WALLCON | *97CTN0601716A* | 23000 |  |  | 16.5 | 9 | 23800 |  |  | 16700 | 70% | 1.98 | Both | 480 | 1.92 | HRCU-A-CB (Split System: Heat Pump with Remote Outdoor Unit-Air-Source) | Yes
215678287 | Central Heat Pump | ARCOAIRE | H5H0V24*K*AAA* |  |  | EA*5X30M17A*+WALLCON | *97CTN0601716A* | 23000 |  |  | 16.5 | 9 | 24000 |  |  | 16800 | 70% | 1.86 | Both | 480 | 1.92 | HRCU-A-CB (Split System: Heat Pump with Remote Outdoor Unit-Air-Source) | Yes
215678300 | Central Heat Pump | KEEPRITE | C5H0V24*K*AAA* |  |  | EA*5X30M17A*+WALLCON | *97CTN0801716A* | 23000 |  |  | 16.5 | 9 | 23800 |  |  | 16700 | 70% | 1.86 | Both | 480 | 1.92 | HRCU-A-CB (Split System: Heat Pump with Remote Outdoor Unit-Air-Source) | Yes
215678331 | Central Heat Pump | KENMORE | (C,H,T)5H0V24*K*AAA* |  |  | EA*5X36M17A*+WALLCON | *97CTN0601716A* | 23000 |  |  | 16.5 | 9 | 23800 |  |  | 16700 | 70% | 1.98 | Both | 480 | 1.92 | HRCU-A-CB (Split System: Heat Pump with Remote Outdoor Unit-Air-Source) | Yes
215678332 | Central Heat Pump | TEMPSTAR | T5H0V24*K*AAA* |  |  | EA*5X36M17A*+WALLCON | *97CTN0601716A* | 23000 |  |  | 16.5 | 9 | 23800 |  |  | 16700 | 70% | 1.98 | Both | 480 | 1.92 | HRCU-A-CB (Split System: Heat Pump with Remote Outdoor Unit-Air-Source) | Yes
215678370 | Central Heat Pump | KEEPRITE | C5H0V24*K*AAA* |  |  | EA*5X37M17A*+WALLCON | *97CTN0601716A* | 23600 |  |  | 16.5 | 9 | 23600 |  |  | 16600 | 70% | 1.98 | Both | 492.5 | 1.97 | HRCU-A-CB (Split System: Heat Pump with Remote Outdoor Unit-Air-Source) | Yes
215933007 | Central Heat Pump | AIRQUEST | H5H3V36*K*AAA* |  |  | ESH5X30M12A*+WALLCON | *96CTN0401410B* | 31400 |  |  | 16.5 | 9 | 34400 |  |  | 26400 | 77% | 1.92 | Both | 655 | 2.62 | HRCU-A-CB (Split System: Heat Pump with Remote Outdoor Unit-Air-Source) | Yes
216769766 | Central Heat Pump | ARMSTRONG AIR | A7SCP18V60P-**A |  |  | 7ED48CX-**+TDR | A97DS2V090C20S* | 44500 |  |  | 16.5 | 9 | 48000 |  |  | 40000 | 83% | 1.85 | Both | 927.5 | 3.71 | HRCU-A-CB (Split System: Heat Pump with Remote Outdoor Unit-Air-Source) | Yes
216743607 | Central Heat Pump | GE Appliances | NS18H60HA5*** |  |  | NCDC48CT5****+TDR | NF97D110V5C*** | 44500 |  |  | 16.65 | 9 | 48000 |  |  | 40000 | 83% | 1.85 | Both | 927.5 | 3.71 | HRCU-A-CB (Split System: Heat Pump with Remote Outdoor Unit-Air-Source) | Yes
217124196 | Central Heat Pump | GE Appliances | NS18H60HA5*** |  |  | NCHC48BT5****+TDR | NF80U090V4B*** | 43500 |  |  | 16.8 | 9 | 47500 |  |  | 39500 | 83% | 1.85 | Both | 907.5 | 3.63 | HRCU-A-CB (Split System: Heat Pump with Remote Outdoor Unit-Air-Source) | Yes
217124185 | Central Heat Pump | GE Appliances | NS18H60HA5*** |  |  | NCHC42BT5****+TDR | NF80U090S4B*** | 45000 |  |  | 16.95 | 9 | 47500 |  |  | 39000 | 82% | 1.9 | Both | 937.5 | 3.75 | HRCU-A-CB (Split System: Heat Pump with Remote Outdoor Unit-Air-Source) | Yes
215666928 | Central Heat Pump | HEIL | H5H0V24*K*AAA* |  |  | EA*5X24M14A*+WALLCON | *80CTL0701412B* | 22800 |  |  | 17 | 9 | 24000 |  |  | 16900 | 70% | 1.94 | Both | 475 | 1.9 | HRCU-A-CB (Split System: Heat Pump with Remote Outdoor Unit-Air-Source) | Yes
215666938 | Central Heat Pump | KEEPRITE | C5H0V24*K*AAA* |  |  | EA*5X24M14A*+WALLCON | *80CTL0701412B* | 22800 |  |  | 17 | 9 | 24000 |  |  | 16900 | 70% | 1.94 | Both | 475 | 1.9 | HRCU-A-CB (Split System: Heat Pump with Remote Outdoor Unit-Air-Source) | Yes
216633058 | Central Heat Pump | ACIQ | H5H0V24*K*AAA* |  |  | EA*5X36M17A*+WALLCON | *96CTN0601714B* | 23000 |  |  | 17 | 9 | 23800 |  |  | 16700 | 70% | 1.96 | Both | 480 | 1.92 | HRCU-A-CB (Split System: Heat Pump with Remote Outdoor Unit-Air-Source) | Yes
216634169 | Central Heat Pump | ACIQ | H5H0V24*K*AAA* |  |  | EA*5X36M17A*+WALLCON | *97CTN0801716A* | 23000 |  |  | 17 | 9 | 23800 |  |  | 16700 | 70% | 1.98 | Both | 480 | 1.92 | HRCU-A-CB (Split System: Heat Pump with Remote Outdoor Unit-Air-Source) | Yes
216633055 | Central Heat Pump | ACIQ | H5H0V24*K*AAA* |  |  | EA*5X36M17A*+WALLCON | *97CMN0601714B* | 23000 |  |  | 17 | 9 | 23800 |  |  | 16700 | 70% | 1.98 | Both | 480 | 1.92 | HRCU-A-CB (Split System: Heat Pump with Remote Outdoor Unit-Air-Source) | Yes
215667542 | Central Heat Pump | AIRQUEST | H5H0V24*K*AAA* |  |  | EA*5X30M17A*+WALLCON | *96CTN0801714B* | 23000 |  |  | 17 | 9 | 23800 |  |  | 16700 | 70% | 1.98 | Both | 480 | 1.92 | HRCU-A-CB (Split System: Heat Pump with Remote Outdoor Unit-Air-Source) | Yes
215683630 | Central Heat Pump | BRYANT HEATING AND COOLING SYSTEMS | 290VAN024**AA* |  |  | CAA**3017AM*+UI | 88*TB48070C17*** | 23000 |  |  | 17 | 9 | 23800 |  |  | 16700 | 70% | 1.96 | Both | 480 | 1.92 | HRCU-A-CB (Split System: Heat Pump with Remote Outdoor Unit-Air-Source) | Yes
215683658 | Central Heat Pump | BRYANT HEATING AND COOLING SYSTEMS | 290VAN024**AA* |  |  | CAA**3617AM*+UI | 987MC42080C17*** | 23000 |  |  | 17 | 9 | 23800 |  |  | 16700 | 70% | 1.98 | Both | 480 | 1.92 | HRCU-A-CB (Split System: Heat Pump with Remote Outdoor Unit-Air-Source) | Yes
215667686 | Central Heat Pump | COMFORTMAKER | C5H0V24*K*AAA* |  |  | EA*5X36M17A*+WALLCON | *97CMN0801714B* | 23000 |  |  | 17 | 9 | 23800 |  |  | 16700 | 70% | 1.98 | Both | 480 | 1.92 | HRCU-A-CB (Split System: Heat Pump with Remote Outdoor Unit-Air-Source) | Yes
215667546 | Central Heat Pump | COMFORTMAKER | C5H0V24*K*AAA* |  |  | EA*5X30M17A*+WALLCON | *96CTN0801714B* | 23000 |  |  | 17 | 9 | 23800 |  |  | 16700 | 70% | 1.98 | Both | 480 | 1.92 | HRCU-A-CB (Split System: Heat Pump with Remote Outdoor Unit-Air-Source) | Yes
215667688 | Central Heat Pump | DAY & NIGHT | C5H0V24*K*AAA* |  |  | EA*5X36M17A*+WALLCON | *97CMN0801714B* | 23000 |  |  | 17 | 9 | 23800 |  |  | 16700 | 70% | 1.98 | Both | 480 | 1.92 | HRCU-A-CB (Split System: Heat Pump with Remote Outdoor Unit-Air-Source) | Yes
215667553 | Central Heat Pump | KENMORE | (C,H,T)5H0V24*K*AAA* |  |  | EA*5X30M17A*+WALLCON | *96CTN0801714B* | 23000 |  |  | 17 | 9 | 23800 |  |  | 16700 | 70% | 1.98 | Both | 480 | 1.92 | HRCU-A-CB (Split System: Heat Pump with Remote Outdoor Unit-Air-Source) | Yes
216633059 | Central Heat Pump | ACIQ | H5H0V24*K*AAA* |  |  | EA*5X36M17A*+WALLCON | *96CTN0801714B* | 23200 |  |  | 17 | 9 | 23600 |  |  | 16600 | 70% | 1.98 | Both | 482.5 | 1.93 | HRCU-A-CB (Split System: Heat Pump with Remote Outdoor Unit-Air-Source) | Yes
216633052 | Central Heat Pump | ACIQ | H5H0V24*K*AAA* |  |  | EA*5X36M17A*+WALLCON | *80CTL0701412B* | 23200 |  |  | 17 | 9 | 23600 |  |  | 16600 | 70% | 1.98 | Both | 482.5 | 1.93 | HRCU-A-CB (Split System: Heat Pump with Remote Outdoor Unit-Air-Source) | Yes
215667632 | Central Heat Pump | AIRQUEST | H5H0V24*K*AAA* |  |  | EA*5X36M17A*+WALLCON | *80CTL0701716B* | 23200 |  |  | 17 | 9 | 23600 |  |  | 16600 | 70% | 1.98 | Both | 482.5 | 1.93 | HRCU-A-CB (Split System: Heat Pump with Remote Outdoor Unit-Air-Source) | Yes
215667718 | Central Heat Pump | ARCOAIRE | H5H0V24*K*AAA* |  |  | EA*5X36M17A*+WALLCON | *96CTN0801714B* | 23200 |  |  | 17 | 9 | 23600 |  |  | 16600 | 70% | 1.98 | Both | 482.5 | 1.93 | HRCU-A-CB (Split System: Heat Pump with Remote Outdoor Unit-Air-Source) | Yes
215683649 | Central Heat Pump | CARRIER | 27VNA024A*030* |  |  | CAA**3617AM*+UI | 58TN*B070C14**12 | 23200 |  |  | 17 | 9 | 23600 |  |  | 16600 | 70% | 1.98 | Both | 482.5 | 1.93 | HRCU-A-CB (Split System: Heat Pump with Remote Outdoor Unit-Air-Source) | Yes
215683651 | Central Heat Pump | CARRIER | 27VNA024A*030* |  |  | CAA**3617AM*+UI | 58TN*B070C17**16 | 23200 |  |  | 17 | 9 | 23600 |  |  | 16600 | 70% | 1.98 | Both | 482.5 | 1.93 | HRCU-A-CB (Split System: Heat Pump with Remote Outdoor Unit-Air-Source) | Yes
215667619 | Central Heat Pump | COMFORTMAKER | C5H0V24*K*AAA* |  |  | EA*5X36M17A*+WALLCON | *80CTL0701412B* | 23200 |  |  | 17 | 9 | 23600 |  |  | 16600 | 70% | 1.98 | Both | 482.5 | 1.93 | HRCU-A-CB (Split System: Heat Pump with Remote Outdoor Unit-Air-Source) | Yes
215667640 | Central Heat Pump | KEEPRITE | C5H0V24*K*AAA* |  |  | EA*5X36M17A*+WALLCON | *80CTL0701716B* | 23200 |  |  | 17 | 9 | 23600 |  |  | 16600 | 70% | 1.98 | Both | 482.5 | 1.93 | HRCU-A-CB (Split System: Heat Pump with Remote Outdoor Unit-Air-Source) | Yes
215667642 | Central Heat Pump | KENMORE | (C,H,T)5H0V24*K*AAA* |  |  | EA*5X36M17A*+WALLCON | *80CTL0701716B* | 23200 |  |  | 17 | 9 | 23600 |  |  | 16600 | 70% | 1.98 | Both | 482.5 | 1.93 | HRCU-A-CB (Split System: Heat Pump with Remote Outdoor Unit-Air-Source) | Yes
215667723 | Central Heat Pump | TEMPSTAR | T5H0V24*K*AAA* |  |  | EA*5X36M17A*+WALLCON | *96CTN0801714B* | 23200 |  |  | 17 | 9 | 23600 |  |  | 16600 | 70% | 1.98 | Both | 482.5 | 1.93 | HRCU-A-CB (Split System: Heat Pump with Remote Outdoor Unit-Air-Source) | Yes
215678247 | Central Heat Pump | ARCOAIRE | H5H0V24*K*AAA* |  |  | EA*5X25M17A*+WALLCON | *97CTN0601716A* | 23800 |  |  | 17 | 9 | 23400 |  |  | 16500 | 71% | 2 | Both | 495 | 1.98 | HRCU-A-CB (Split System: Heat Pump with Remote Outdoor Unit-Air-Source) | Yes
215683684 | Central Heat Pump | BRYANT HEATING AND COOLING SYSTEMS | 290VAN024**AA* |  |  | CAA**3717AM*+UI | 986TD42060C17*** | 23800 |  |  | 17 | 9 | 23600 |  |  | 16600 | 70% | 2 | Both | 495 | 1.98 | HRCU-A-CB (Split System: Heat Pump with Remote Outdoor Unit-Air-Source) | Yes
215678243 | Central Heat Pump | CARRIER | 27VNA024A*030* |  |  | CAA**2517AM*+UI | 59TN7A060C17**16 | 23800 |  |  | 17 | 9 | 23400 |  |  | 16500 | 71% | 2 | Both | 495 | 1.98 | HRCU-A-CB (Split System: Heat Pump with Remote Outdoor Unit-Air-Source) | Yes
215678343 | Central Heat Pump | CARRIER | 27VNA024A*030* |  |  | CAA**3717AM*+UI | 58CU*B040C17**12 | 23800 |  |  | 17 | 9 | 23400 |  |  | 16400 | 70% | 2 | Both | 495 | 1.98 | HRCU-A-CB (Split System: Heat Pump with Remote Outdoor Unit-Air-Source) | Yes
215667168 | Central Heat Pump | COMFORTMAKER | C5H0V24*K*AAA* |  |  | EA*5X25M17A*+WALLCON | *80CTL0451712B* | 23800 |  |  | 17 | 9 | 23400 |  |  | 16500 | 71% | 2 | Both | 495 | 1.98 | HRCU-A-CB (Split System: Heat Pump with Remote Outdoor Unit-Air-Source) | Yes
215667796 | Central Heat Pump | HEIL | H5H0V24*K*AAA* |  |  | EA*5X37M17A*+WALLCON | *96CTN0601714B* | 23800 |  |  | 17 | 9 | 23600 |  |  | 16600 | 70% | 2 | Both | 495 | 1.98 | HRCU-A-CB (Split System: Heat Pump with Remote Outdoor Unit-Air-Source) | Yes
215931926 | Central Heat Pump | HEIL | H5H3V36*K*AAA* |  |  | EA*5X24M14A*+WALLCON | *96CTN0401410B* | 30400 |  |  | 17 | 9 | 35000 |  |  | 26800 | 77% | 1.9 | Both | 632.5 | 2.53 | HRCU-A-CB (Split System: Heat Pump with Remote Outdoor Unit-Air-Source) | Yes
215931951 | Central Heat Pump | KEEPRITE | C5H3V36*K*AAA* |  |  | EA*5X24M17A*+WALLCON | *96CTN0401410B* | 30600 |  |  | 17 | 9 | 34800 |  |  | 26800 | 77% | 1.9 | Both | 637.5 | 2.55 | HRCU-A-CB (Split System: Heat Pump with Remote Outdoor Unit-Air-Source) | Yes
215931952 | Central Heat Pump | KENMORE | (C,H,T)5H3V36*K*AAA* |  |  | EA*5X24M17A*+WALLCON | *96CTN0401410B* | 30600 |  |  | 17 | 9 | 34800 |  |  | 26800 | 77% | 1.9 | Both | 637.5 | 2.55 | HRCU-A-CB (Split System: Heat Pump with Remote Outdoor Unit-Air-Source) | Yes
215931994 | Central Heat Pump | CARRIER | 27VNA336A*030* |  |  | CAA**3014AM*+UI | 59TN6C040C14**10 | 30800 |  |  | 17 | 9 | 34400 |  |  | 26600 | 77% | 1.9 | Both | 642.5 | 2.57 | HRCU-A-CB (Split System: Heat Pump with Remote Outdoor Unit-Air-Source) | Yes
215931999 | Central Heat Pump | COMFORTMAKER | C5H3V36*K*AAA* |  |  | EA*5X30M14A*+WALLCON | *96CTN0401410B* | 30800 |  |  | 17 | 9 | 34400 |  |  | 26600 | 77% | 1.9 | Both | 642.5 | 2.57 | HRCU-A-CB (Split System: Heat Pump with Remote Outdoor Unit-Air-Source) | Yes
215932003 | Central Heat Pump | TEMPSTAR | T5H3V36*K*AAA* |  |  | EA*5X30M14A*+WALLCON | *96CTN0401410B* | 30800 |  |  | 17 | 9 | 34400 |  |  | 26600 | 77% | 1.9 | Both | 642.5 | 2.57 | HRCU-A-CB (Split System: Heat Pump with Remote Outdoor Unit-Air-Source) | Yes
216440495 | Central Heat Pump | AMERICAN STANDARD | 5A6V0X60A1 |  |  | 5TAMXD07AV51 |  | 52500 |  |  | 17 | 9 | 52500 |  |  | 37800 | 72% | 2 | Both | 1095 | 4.38 | HRCU-A-CB (Split System: Heat Pump with Remote Outdoor Unit-Air-Source) | Yes
216769775 | Central Heat Pump | DUCANE | 7SCP18V60P-**A |  |  | 7E[C,U]49CX-**+TDR | 97G2UH110CV20* | 45500 |  |  | 17.2 | 9 | 47500 |  |  | 39500 | 83% | 1.85 | Both | 947.5 | 3.79 | HRCU-A-CB (Split System: Heat Pump with Remote Outdoor Unit-Air-Source) | Yes
216633198 | Central Heat Pump | ACIQ | H5H0V36*K*AAA* |  |  | EA*5X42M21A*+WALLCON | *80CTL0702120B* | 33000 |  |  | 17.5 | 9 | 35800 |  |  | 25600 | 72% | 1.86 | Both | 687.5 | 2.75 | HRCU-A-CB (Split System: Heat Pump with Remote Outdoor Unit-Air-Source) | Yes
215668831 | Central Heat Pump | COMFORTMAKER | C5H0V36*K*AAA* |  |  | EA*5X42M21A*+WALLCON | *80CTL0702120B* | 33000 |  |  | 17.5 | 9 | 35800 |  |  | 25600 | 72% | 1.86 | Both | 687.5 | 2.75 | HRCU-A-CB (Split System: Heat Pump with Remote Outdoor Unit-Air-Source) | Yes
215668941 | Central Heat Pump | AIRQUEST | H5H0V36*K*AAA* |  |  | EA*5X42M21A*+WALLCON | *96CTN1002122B* | 33200 |  |  | 17.5 | 9 | 35800 |  |  | 25600 | 72% | 1.84 | Both | 692.5 | 2.77 | HRCU-A-CB (Split System: Heat Pump with Remote Outdoor Unit-Air-Source) | Yes
215668917 | Central Heat Pump | AIRQUEST | H5H0V36*K*AAA* |  |  | EA*5X42M21A*+WALLCON | *97CMN1002122B* | 33200 |  |  | 17.5 | 9 | 35800 |  |  | 25600 | 72% | 1.84 | Both | 692.5 | 2.77 | HRCU-A-CB (Split System: Heat Pump with Remote Outdoor Unit-Air-Source) | Yes
215668910 | Central Heat Pump | ARCOAIRE | H5H0V36*K*AAA* |  |  | EA*5X42M21A*+WALLCON | *97CMN0802120B* | 33200 |  |  | 17.5 | 9 | 35800 |  |  | 25600 | 72% | 1.86 | Both | 692.5 | 2.77 | HRCU-A-CB (Split System: Heat Pump with Remote Outdoor Unit-Air-Source) | Yes
215668878 | Central Heat Pump | ARCOAIRE | H5H0V36*K*AAA* |  |  | EA*5X42M21A*+WALLCON | *95CSU1002122B* | 33200 |  |  | 17.5 | 9 | 35800 |  |  | 25600 | 72% | 1.84 | Both | 692.5 | 2.77 | HRCU-A-CB (Split System: Heat Pump with Remote Outdoor Unit-Air-Source) | Yes
215679347 | Central Heat Pump | ARCOAIRE | H5H0V36*K*AAA* |  |  | EA*5X42M21A*+WALLCON | *96CTN0802120B* | 33200 |  |  | 17.5 | 9 | 35800 |  |  | 25600 | 72% | 1.86 | Both | 692.5 | 2.77 | HRCU-A-CB (Split System: Heat Pump with Remote Outdoor Unit-Air-Source) | Yes
215683963 | Central Heat Pump | CARRIER | 27VNA036A*030* |  |  | CAA**4221AM*+UI | 59MN7C100C21**22 | 33200 |  |  | 17.5 | 9 | 35800 |  |  | 25600 | 72% | 1.84 | Both | 692.5 | 2.77 | HRCU-A-CB (Split System: Heat Pump with Remote Outdoor Unit-Air-Source) | Yes
215679343 | Central Heat Pump | CARRIER | 27VNA036A*030* |  |  | CAA**4221AM*+UI | 59TN6C080C21**20 | 33200 |  |  | 17.5 | 9 | 35800 |  |  | 25600 | 72% | 1.86 | Both | 692.5 | 2.77 | HRCU-A-CB (Split System: Heat Pump with Remote Outdoor Unit-Air-Source) | Yes
215683953 | Central Heat Pump | CARRIER | 27VNA036A*030* |  |  | CAA**4221AM*+UI | 59CU5B100C21**22 | 33200 |  |  | 17.5 | 9 | 35800 |  |  | 25600 | 72% | 1.84 | Both | 692.5 | 2.77 | HRCU-A-CB (Split System: Heat Pump with Remote Outdoor Unit-Air-Source) | Yes
215668911 | Central Heat Pump | COMFORTMAKER | C5H0V36*K*AAA* |  |  | EA*5X42M21A*+WALLCON | *97CMN0802120B* | 33200 |  |  | 17.5 | 9 | 35800 |  |  | 25600 | 72% | 1.86 | Both | 692.5 | 2.77 | HRCU-A-CB (Split System: Heat Pump with Remote Outdoor Unit-Air-Source) | Yes
215679409 | Central Heat Pump | DAY & NIGHT | C5H0V36*K*AAA* |  |  | EA*5X42M21A*+WALLCON | *97CTN1002122A* | 33200 |  |  | 17.5 | 9 | 35800 |  |  | 25600 | 72% | 1.84 | Both | 692.5 | 2.77 | HRCU-A-CB (Split System: Heat Pump with Remote Outdoor Unit-Air-Source) | Yes
215668882 | Central Heat Pump | KENMORE | (C,H,T)5H0V36*K*AAA* |  |  | EA*5X42M21A*+WALLCON | *95CSU1002122B* | 33200 |  |  | 17.5 | 9 | 35800 |  |  | 25600 | 72% | 1.84 | Both | 692.5 | 2.77 | HRCU-A-CB (Split System: Heat Pump with Remote Outdoor Unit-Air-Source) | Yes
215668883 | Central Heat Pump | TEMPSTAR | T5H0V36*K*AAA* |  |  | EA*5X42M21A*+WALLCON | *95CSU1002122B* | 33200 |  |  | 17.5 | 9 | 35800 |  |  | 25600 | 72% | 1.84 | Both | 692.5 | 2.77 | HRCU-A-CB (Split System: Heat Pump with Remote Outdoor Unit-Air-Source) | Yes
215668915 | Central Heat Pump | TEMPSTAR | T5H0V36*K*AAA* |  |  | EA*5X42M21A*+WALLCON | *97CMN0802120B* | 33200 |  |  | 17.5 | 9 | 35800 |  |  | 25600 | 72% | 1.86 | Both | 692.5 | 2.77 | HRCU-A-CB (Split System: Heat Pump with Remote Outdoor Unit-Air-Source) | Yes
215679286 | Central Heat Pump | AIRQUEST | H5H0V36*K*AAA* |  |  | EA*5X37M21A*+WALLCON | *80CSU0401712B* | 34600 |  |  | 17.5 | 9 | 35200 |  |  | 25000 | 71% | 1.9 | Both | 720 | 2.88 | HRCU-A-CB (Split System: Heat Pump with Remote Outdoor Unit-Air-Source) | Yes
215679283 | Central Heat Pump | CARRIER | 27VNA036A*030* |  |  | CAA**3721AM*+UI | 58CU*B040C17**12 | 34600 |  |  | 17.5 | 9 | 35200 |  |  | 25000 | 71% | 1.9 | Both | 720 | 2.88 | HRCU-A-CB (Split System: Heat Pump with Remote Outdoor Unit-Air-Source) | Yes
215679292 | Central Heat Pump | TEMPSTAR | T5H0V36*K*AAA* |  |  | EA*5X37M21A*+WALLCON | *80CSU0401712B* | 34600 |  |  | 17.5 | 9 | 35200 |  |  | 25000 | 71% | 1.9 | Both | 720 | 2.88 | HRCU-A-CB (Split System: Heat Pump with Remote Outdoor Unit-Air-Source) | Yes
216633818 | Central Heat Pump | ACIQ | H5H0V48*K*AAA* |  |  | EA*5X61M24A*+WALLCON | *95CSU0802120B* | 46000 |  |  | 17.5 | 9 | 48000 |  |  | 33800 | 70% | 2.08 | Both | 957.5 | 3.83 | HRCU-A-CB (Split System: Heat Pump with Remote Outdoor Unit-Air-Source) | Yes
215674521 | Central Heat Pump | COMFORTMAKER | C5H0V48*K*AAA* |  |  | EA*5X61M24A*+WALLCON | *95CSU0802120B* | 46000 |  |  | 17.5 | 9 | 48000 |  |  | 33800 | 70% | 2.08 | Both | 957.5 | 3.83 | HRCU-A-CB (Split System: Heat Pump with Remote Outdoor Unit-Air-Source) | Yes
215674523 | Central Heat Pump | DAY & NIGHT | C5H0V48*K*AAA* |  |  | EA*5X61M24A*+WALLCON | *95CSU0802120B* | 46000 |  |  | 17.5 | 9 | 48000 |  |  | 33800 | 70% | 2.08 | Both | 957.5 | 3.83 | HRCU-A-CB (Split System: Heat Pump with Remote Outdoor Unit-Air-Source) | Yes
215674527 | Central Heat Pump | KENMORE | (C,H,T)5H0V48*K*AAA* |  |  | EA*5X61M24A*+WALLCON | *95CSU0802120B* | 46000 |  |  | 17.5 | 9 | 48000 |  |  | 33800 | 70% | 2.08 | Both | 957.5 | 3.83 | HRCU-A-CB (Split System: Heat Pump with Remote Outdoor Unit-Air-Source) | Yes
215933000 | Central Heat Pump | DAY & NIGHT | C5H3V36*K*AAA* |  |  | ESH5X30M12A*+WALLCON | *97CMN0601714B* | 32200 |  |  | 18 | 9 | 34800 |  |  | 26800 | 77% | 1.9 | Both | 670 | 2.68 | HRCU-A-CB (Split System: Heat Pump with Remote Outdoor Unit-Air-Source) | Yes
215933018 | Central Heat Pump | ARCOAIRE | H5H3V36*K*AAA* |  |  | ESH5X30M12A*+WALLCON | *96CTN0601714B* | 32400 |  |  | 18 | 9 | 34800 |  |  | 26600 | 76% | 1.92 | Both | 675 | 2.7 | HRCU-A-CB (Split System: Heat Pump with Remote Outdoor Unit-Air-Source) | Yes
215933015 | Central Heat Pump | BRYANT HEATING AND COOLING SYSTEMS | 293VAN036**AA* |  |  | CSAH*3012AM*+UI | 986TD42060C17*** | 32400 |  |  | 18 | 9 | 34800 |  |  | 26600 | 76% | 1.92 | Both | 675 | 2.7 | HRCU-A-CB (Split System: Heat Pump with Remote Outdoor Unit-Air-Source) | Yes
216633200 | Central Heat Pump | ACIQ | H5H0V36*K*AAA* |  |  | EA*5X42M21A*+WALLCON | *80CTL0902120B* | 33200 |  |  | 18 | 9 | 35800 |  |  | 25600 | 72% | 1.86 | Both | 692.5 | 2.77 | HRCU-A-CB (Split System: Heat Pump with Remote Outdoor Unit-Air-Source) | Yes
215683948 | Central Heat Pump | BRYANT HEATING AND COOLING SYSTEMS | 290VAN036**AA* |  |  | CAA**4221AM*+UI | 88*TB60110C21*** | 33200 |  |  | 18 | 9 | 35800 |  |  | 25600 | 72% | 1.84 | Both | 692.5 | 2.77 | HRCU-A-CB (Split System: Heat Pump with Remote Outdoor Unit-Air-Source) | Yes
215668858 | Central Heat Pump | KENMORE | (C,H,T)5H0V36*K*AAA* |  |  | EA*5X42M21A*+WALLCON | *80CTL1102120B* | 33200 |  |  | 18 | 9 | 35800 |  |  | 25600 | 72% | 1.84 | Both | 692.5 | 2.77 | HRCU-A-CB (Split System: Heat Pump with Remote Outdoor Unit-Air-Source) | Yes
216633247 | Central Heat Pump | ACIQ | H5H0V36*K*AAA* |  |  | EA*5X48M21A*+WALLCON | *97CMN1002122B* | 33800 |  |  | 18 | 9 | 35000 |  |  | 25000 | 71% | 1.9 | Both | 705 | 2.82 | HRCU-A-CB (Split System: Heat Pump with Remote Outdoor Unit-Air-Source) | Yes
216633246 | Central Heat Pump | ACIQ | H5H0V36*K*AAA* |  |  | EA*5X48M21A*+WALLCON | *97CMN0802120B* | 33800 |  |  | 18 | 9 | 35000 |  |  | 25000 | 71% | 1.88 | Both | 705 | 2.82 | HRCU-A-CB (Split System: Heat Pump with Remote Outdoor Unit-Air-Source) | Yes
216633238 | Central Heat Pump | ACIQ | H5H0V36*K*AAA* |  |  | EA*5X48M21A*+WALLCON | *80CTL0902120B* | 33800 |  |  | 18 | 9 | 35000 |  |  | 25000 | 71% | 1.9 | Both | 705 | 2.82 | HRCU-A-CB (Split System: Heat Pump with Remote Outdoor Unit-Air-Source) | Yes
216633242 | Central Heat Pump | ACIQ | H5H0V36*K*AAA* |  |  | EA*5X48M21A*+WALLCON | *95CSU1002122B* | 33800 |  |  | 18 | 9 | 35000 |  |  | 25000 | 71% | 1.9 | Both | 705 | 2.82 | HRCU-A-CB (Split System: Heat Pump with Remote Outdoor Unit-Air-Source) | Yes
215669245 | Central Heat Pump | AIRQUEST | H5H0V36*K*AAA* |  |  | EA*5X48M21A*+WALLCON | *97CMN0802120B* | 33800 |  |  | 18 | 9 | 35000 |  |  | 25000 | 71% | 1.88 | Both | 705 | 2.82 | HRCU-A-CB (Split System: Heat Pump with Remote Outdoor Unit-Air-Source) | Yes
215679534 | Central Heat Pump | BRYANT HEATING AND COOLING SYSTEMS | 290VAN036**AA* |  |  | CAA**4821AM*+UI | 987TA60080C21*** | 33800 |  |  | 18 | 9 | 35000 |  |  | 25000 | 71% | 1.88 | Both | 705 | 2.82 | HRCU-A-CB (Split System: Heat Pump with Remote Outdoor Unit-Air-Source) | Yes
215679544 | Central Heat Pump | BRYANT HEATING AND COOLING SYSTEMS | 290VAN036**AA* |  |  | CAA**4821AM*+UI | 987TA66100C21*** | 33800 |  |  | 18 | 9 | 35000 |  |  | 25000 | 71% | 1.9 | Both | 705 | 2.82 | HRCU-A-CB (Split System: Heat Pump with Remote Outdoor Unit-Air-Source) | Yes
215669173 | Central Heat Pump | BRYANT HEATING AND COOLING SYSTEMS | 290VAN036**AA* |  |  | CAA**4821AM*+UI | 88*TB60110C21*** | 33800 |  |  | 18 | 9 | 35000 |  |  | 25000 | 71% | 1.9 | Both | 705 | 2.82 | HRCU-A-CB (Split System: Heat Pump with Remote Outdoor Unit-Air-Source) | Yes
215669252 | Central Heat Pump | CARRIER | 27VNA036A*030* |  |  | CAA**4821AM*+UI | 59MN7C100C21**22 | 33800 |  |  | 18 | 9 | 35000 |  |  | 25000 | 71% | 1.9 | Both | 705 | 2.82 | HRCU-A-CB (Split System: Heat Pump with Remote Outdoor Unit-Air-Source) | Yes
215669152 | Central Heat Pump | CARRIER | 27VNA036A*030* |  |  | CAA**4821AM*+UI | 58TN*B090C17**16 | 33800 |  |  | 18 | 9 | 35000 |  |  | 25000 | 71% | 1.88 | Both | 705 | 2.82 | HRCU-A-CB (Split System: Heat Pump with Remote Outdoor Unit-Air-Source) | Yes
215679533 | Central Heat Pump | CARRIER | 27VNA036A*030* |  |  | CAA**4821AM*+UI | 59TN7A080C21**20 | 33800 |  |  | 18 | 9 | 35000 |  |  | 25000 | 71% | 1.88 | Both | 705 | 2.82 | HRCU-A-CB (Split System: Heat Pump with Remote Outdoor Unit-Air-Source) | Yes
215669257 | Central Heat Pump | COMFORTMAKER | C5H0V36*K*AAA* |  |  | EA*5X48M21A*+WALLCON | *97CMN1002122B* | 33800 |  |  | 18 | 9 | 35000 |  |  | 25000 | 71% | 1.9 | Both | 705 | 2.82 | HRCU-A-CB (Split System: Heat Pump with Remote Outdoor Unit-Air-Source) | Yes
215669168 | Central Heat Pump | DAY & NIGHT | C5H0V36*K*AAA* |  |  | EA*5X48M21A*+WALLCON | *80CTL0902120B* | 33800 |  |  | 18 | 9 | 35000 |  |  | 25000 | 71% | 1.9 | Both | 705 | 2.82 | HRCU-A-CB (Split System: Heat Pump with Remote Outdoor Unit-Air-Source) | Yes
215669149 | Central Heat Pump | KEEPRITE | C5H0V36*K*AAA* |  |  | EA*5X48M21A*+WALLCON | *80CTL0702120B* | 33800 |  |  | 18 | 9 | 35000 |  |  | 25000 | 71% | 1.88 | Both | 705 | 2.82 | HRCU-A-CB (Split System: Heat Pump with Remote Outdoor Unit-Air-Source) | Yes
215679491 | Central Heat Pump | KENMORE | (C,H,T)5H0V36*K*AAA* |  |  | EA*5X48M21A*+WALLCON | *96CTN0802120B* | 33800 |  |  | 18 | 9 | 35000 |  |  | 25000 | 71% | 1.88 | Both | 705 | 2.82 | HRCU-A-CB (Split System: Heat Pump with Remote Outdoor Unit-Air-Source) | Yes
215679552 | Central Heat Pump | TEMPSTAR | T5H0V36*K*AAA* |  |  | EA*5X48M21A*+WALLCON | *97CTN1002122A* | 33800 |  |  | 18 | 9 | 35000 |  |  | 25000 | 71% | 1.9 | Both | 705 | 2.82 | HRCU-A-CB (Split System: Heat Pump with Remote Outdoor Unit-Air-Source) | Yes
215679497 | Central Heat Pump | ARCOAIRE | H5H0V36*K*AAA* |  |  | EA*5X48M21A*+WALLCON | *80CSU0401712B* | 34000 |  |  | 18 | 9 | 35000 |  |  | 25000 | 71% | 1.9 | Both | 707.5 | 2.83 | HRCU-A-CB (Split System: Heat Pump with Remote Outdoor Unit-Air-Source) | Yes
215668661 | Central Heat Pump | AIRQUEST | H5H0V36*K*AAA* |  |  | EA*5X37M21A*+WALLCON | *80CTL0701716B* | 34400 |  |  | 18 | 9 | 35400 |  |  | 25200 | 71% | 1.9 | Both | 717.5 | 2.87 | HRCU-A-CB (Split System: Heat Pump with Remote Outdoor Unit-Air-Source) | Yes
215669305 | Central Heat Pump | AIRQUEST | H5H0V36*K*AAA* |  |  | EA*5X60M24A*+WALLCON | *80CTL0702120B* | 34400 |  |  | 18 | 9 | 34200 |  |  | 24800 | 73% | 1.9 | Both | 717.5 | 2.87 | HRCU-A-CB (Split System: Heat Pump with Remote Outdoor Unit-Air-Source) | Yes
215668678 | Central Heat Pump | ARCOAIRE | H5H0V36*K*AAA* |  |  | EA*5X37M21A*+WALLCON | *80CTL0901716B* | 34400 |  |  | 18 | 9 | 35400 |  |  | 25200 | 71% | 1.88 | Both | 717.5 | 2.87 | HRCU-A-CB (Split System: Heat Pump with Remote Outdoor Unit-Air-Source) | Yes
215679467 | Central Heat Pump | ARCOAIRE | H5H0V36*K*AAA* |  |  | EA*5X43M21A*+WALLCON | *97CTN0802120A* | 34400 |  |  | 18 | 9 | 35400 |  |  | 25200 | 71% | 1.88 | Both | 717.5 | 2.87 | HRCU-A-CB (Split System: Heat Pump with Remote Outdoor Unit-Air-Source) | Yes
215679414 | Central Heat Pump | BRYANT HEATING AND COOLING SYSTEMS | 290VAN036**AA* |  |  | CAA**4321AM*+UI | 986TD60080C21*** | 34400 |  |  | 18 | 9 | 35400 |  |  | 25200 | 71% | 1.88 | Both | 717.5 | 2.87 | HRCU-A-CB (Split System: Heat Pump with Remote Outdoor Unit-Air-Source) | Yes
215679324 | Central Heat Pump | BRYANT HEATING AND COOLING SYSTEMS | 290VAN036**AA* |  |  | CAA**3721AM*+UI | 987TA60080C21*** | 34400 |  |  | 18 | 9 | 35400 |  |  | 25200 | 71% | 1.88 | Both | 717.5 | 2.87 | HRCU-A-CB (Split System: Heat Pump with Remote Outdoor Unit-Air-Source) | Yes
215683904 | Central Heat Pump | BRYANT HEATING AND COOLING SYSTEMS | 290VAN036**AA* |  |  | CAA**3721AM*+UI | 88*TB48090C17*** | 34400 |  |  | 18 | 9 | 35400 |  |  | 25200 | 71% | 1.88 | Both | 717.5 | 2.87 | HRCU-A-CB (Split System: Heat Pump with Remote Outdoor Unit-Air-Source) | Yes
215683901 | Central Heat Pump | CARRIER | 27VNA036A*030* |  |  | CAA**3721AM*+UI | 58TN*B070C21**20 | 34400 |  |  | 18 | 9 | 35400 |  |  | 25200 | 71% | 1.88 | Both | 717.5 | 2.87 | HRCU-A-CB (Split System: Heat Pump with Remote Outdoor Unit-Air-Source) | Yes
215679468 | Central Heat Pump | COMFORTMAKER | C5H0V36*K*AAA* |  |  | EA*5X43M21A*+WALLCON | *97CTN0802120A* | 34400 |  |  | 18 | 9 | 35400 |  |  | 25200 | 71% | 1.88 | Both | 717.5 | 2.87 | HRCU-A-CB (Split System: Heat Pump with Remote Outdoor Unit-Air-Source) | Yes
215679558 | Central Heat Pump | COMFORTMAKER | C5H0V36*K*AAA* |  |  | EA*5X60M24A*+WALLCON | *96CTN0802120B* | 34400 |  |  | 18 | 9 | 34200 |  |  | 24800 | 73% | 1.9 | Both | 717.5 | 2.87 | HRCU-A-CB (Split System: Heat Pump with Remote Outdoor Unit-Air-Source) | Yes
215679325 | Central Heat Pump | HEIL | H5H0V36*K*AAA* |  |  | EA*5X37M21A*+WALLCON | *97CTN0802120A* | 34400 |  |  | 18 | 9 | 35400 |  |  | 25200 | 71% | 1.88 | Both | 717.5 | 2.87 | HRCU-A-CB (Split System: Heat Pump with Remote Outdoor Unit-Air-Source) | Yes
215668996 | Central Heat Pump | HEIL | H5H0V36*K*AAA* |  |  | EA*5X43M21A*+WALLCON | *80CTL0901716B* | 34400 |  |  | 18 | 9 | 35400 |  |  | 25200 | 71% | 1.88 | Both | 717.5 | 2.87 | HRCU-A-CB (Split System: Heat Pump with Remote Outdoor Unit-Air-Source) | Yes
215668772 | Central Heat Pump | HEIL | H5H0V36*K*AAA* |  |  | EA*5X37M21A*+WALLCON | *96CTN0801714B* | 34400 |  |  | 18 | 9 | 35400 |  |  | 25200 | 71% | 1.9 | Both | 717.5 | 2.87 | HRCU-A-CB (Split System: Heat Pump with Remote Outdoor Unit-Air-Source) | Yes
215668676 | Central Heat Pump | HEIL | H5H0V36*K*AAA* |  |  | EA*5X37M21A*+WALLCON | *80CTL0901716B* | 34400 |  |  | 18 | 9 | 35400 |  |  | 25200 | 71% | 1.88 | Both | 717.5 | 2.87 | HRCU-A-CB (Split System: Heat Pump with Remote Outdoor Unit-Air-Source) | Yes
215669379 | Central Heat Pump | KEEPRITE | C5H0V36*K*AAA* |  |  | EA*5X60M24A*+WALLCON | *97CMN0802120B* | 34400 |  |  | 18 | 9 | 34200 |  |  | 24800 | 73% | 1.9 | Both | 717.5 | 2.87 | HRCU-A-CB (Split System: Heat Pump with Remote Outdoor Unit-Air-Source) | Yes
215668665 | Central Heat Pump | KEEPRITE | C5H0V36*K*AAA* |  |  | EA*5X37M21A*+WALLCON | *80CTL0701716B* | 34400 |  |  | 18 | 9 | 35400 |  |  | 25200 | 71% | 1.9 | Both | 717.5 | 2.87 | HRCU-A-CB (Split System: Heat Pump with Remote Outdoor Unit-Air-Source) | Yes
215668673 | Central Heat Pump | KEEPRITE | C5H0V36*K*AAA* |  |  | EA*5X37M21A*+WALLCON | *80CTL0702120B* | 34400 |  |  | 18 | 9 | 35400 |  |  | 25200 | 71% | 1.88 | Both | 717.5 | 2.87 | HRCU-A-CB (Split System: Heat Pump with Remote Outdoor Unit-Air-Source) | Yes
215679282 | Central Heat Pump | TEMPSTAR | T5H0V36*K*AAA* |  |  | EA*5X37M21A*+WALLCON | *96CTN0802120B* | 34400 |  |  | 18 | 9 | 35400 |  |  | 25200 | 71% | 1.88 | Both | 717.5 | 2.87 | HRCU-A-CB (Split System: Heat Pump with Remote Outdoor Unit-Air-Source) | Yes
216633189 | Central Heat Pump | ACIQ | H5H0V36*K*AAA* |  |  | EA*5X37M21A*+WALLCON | *97CMN1002122B* | 34600 |  |  | 18 | 9 | 35200 |  |  | 25000 | 71% | 1.9 | Both | 720 | 2.88 | HRCU-A-CB (Split System: Heat Pump with Remote Outdoor Unit-Air-Source) | Yes
216634269 | Central Heat Pump | ACIQ | H5H0V36*K*AAA* |  |  | EA*5X37M21A*+WALLCON | *97CTN1002122A* | 34600 |  |  | 18 | 9 | 35200 |  |  | 25000 | 71% | 1.9 | Both | 720 | 2.88 | HRCU-A-CB (Split System: Heat Pump with Remote Outdoor Unit-Air-Source) | Yes
216633277 | Central Heat Pump | ACIQ | H5H0V36*K*AAA* |  |  | EA*5X61M21A*+WALLCON | *97CMN0801714B* | 34600 |  |  | 18 | 9 | 34600 |  |  | 25000 | 72% | 1.9 | Both | 720 | 2.88 | HRCU-A-CB (Split System: Heat Pump with Remote Outdoor Unit-Air-Source) | Yes
216634279 | Central Heat Pump | ACIQ | H5H0V36*K*AAA* |  |  | EA*5X43M21A*+WALLCON | *80CSU0601716B* | 34600 |  |  | 18 | 9 | 35200 |  |  | 25000 | 71% | 1.9 | Both | 720 | 2.88 | HRCU-A-CB (Split System: Heat Pump with Remote Outdoor Unit-Air-Source) | Yes
216633181 | Central Heat Pump | ACIQ | H5H0V36*K*AAA* |  |  | EA*5X37M21A*+WALLCON | *80CTL1102120B* | 34600 |  |  | 18 | 9 | 35200 |  |  | 25000 | 71% | 1.9 | Both | 720 | 2.88 | HRCU-A-CB (Split System: Heat Pump with Remote Outdoor Unit-Air-Source) | Yes
216633281 | Central Heat Pump | ACIQ | H5H0V36*K*AAA* |  |  | EA*5X61M21A*+WALLCON | *96CTN0801714B* | 34600 |  |  | 18 | 9 | 34600 |  |  | 25000 | 72% | 1.9 | Both | 720 | 2.88 | HRCU-A-CB (Split System: Heat Pump with Remote Outdoor Unit-Air-Source) | Yes
216634283 | Central Heat Pump | ACIQ | H5H0V36*K*AAA* |  |  | EA*5X43M21A*+WALLCON | *97CTN1002122A* | 34600 |  |  | 18 | 9 | 35200 |  |  | 25000 | 71% | 1.9 | Both | 720 | 2.88 | HRCU-A-CB (Split System: Heat Pump with Remote Outdoor Unit-Air-Source) | Yes
215669085 | Central Heat Pump | AIRQUEST | H5H0V36*K*AAA* |  |  | EA*5X43M21A*+WALLCON | *96CTN1002122B* | 34600 |  |  | 18 | 9 | 35200 |  |  | 25000 | 71% | 1.9 | Both | 720 | 2.88 | HRCU-A-CB (Split System: Heat Pump with Remote Outdoor Unit-Air-Source) | Yes
215668685 | Central Heat Pump | AIRQUEST | H5H0V36*K*AAA* |  |  | EA*5X37M21A*+WALLCON | *80CTL0902120B* | 34600 |  |  | 18 | 9 | 35200 |  |  | 25000 | 71% | 1.9 | Both | 720 | 2.88 | HRCU-A-CB (Split System: Heat Pump with Remote Outdoor Unit-Air-Source) | Yes
215679476 | Central Heat Pump | AIRQUEST | H5H0V36*K*AAA* |  |  | EA*5X43M21A*+WALLCON | *97CTN1002122A* | 34600 |  |  | 18 | 9 | 35200 |  |  | 25000 | 71% | 1.9 | Both | 720 | 2.88 | HRCU-A-CB (Split System: Heat Pump with Remote Outdoor Unit-Air-Source) | Yes
215669005 | Central Heat Pump | AIRQUEST | H5H0V36*K*AAA* |  |  | EA*5X43M21A*+WALLCON | *80CTL0902120B* | 34600 |  |  | 18 | 9 | 35200 |  |  | 25000 | 71% | 1.9 | Both | 720 | 2.88 | HRCU-A-CB (Split System: Heat Pump with Remote Outdoor Unit-Air-Source) | Yes
215669062 | Central Heat Pump | ARCOAIRE | H5H0V36*K*AAA* |  |  | EA*5X43M21A*+WALLCON | *97CMN0802120B* | 34600 |  |  | 18 | 9 | 35200 |  |  | 25000 | 71% | 1.88 | Both | 720 | 2.88 | HRCU-A-CB (Split System: Heat Pump with Remote Outdoor Unit-Air-Source) | Yes
215669086 | Central Heat Pump | ARCOAIRE | H5H0V36*K*AAA* |  |  | EA*5X43M21A*+WALLCON | *96CTN1002122B* | 34600 |  |  | 18 | 9 | 35200 |  |  | 25000 | 71% | 1.9 | Both | 720 | 2.88 | HRCU-A-CB (Split System: Heat Pump with Remote Outdoor Unit-Air-Source) | Yes
215669466 | Central Heat Pump | ARCOAIRE | H5H0V36*K*AAA* |  |  | EA*5X61M21A*+WALLCON | *80CTL0701716B* | 34600 |  |  | 18 | 9 | 34600 |  |  | 25000 | 72% | 1.9 | Both | 720 | 2.88 | HRCU-A-CB (Split System: Heat Pump with Remote Outdoor Unit-Air-Source) | Yes
215684005 | Central Heat Pump | CARRIER | 27VNA036A*030* |  |  | CAA**4321AM*+UI | 59TN6C100C21**22 | 34600 |  |  | 18 | 9 | 35200 |  |  | 25000 | 71% | 1.9 | Both | 720 | 2.88 | HRCU-A-CB (Split System: Heat Pump with Remote Outdoor Unit-Air-Source) | Yes
215669462 | Central Heat Pump | CARRIER | 27VNA036A*030* |  |  | CAA**6121AM*+UI | 58TN*B070C17**16 | 34600 |  |  | 18 | 9 | 34600 |  |  | 25000 | 72% | 1.9 | Both | 720 | 2.88 | HRCU-A-CB (Split System: Heat Pump with Remote Outdoor Unit-Air-Source) | Yes
215679633 | Central Heat Pump | CARRIER | 27VNA036A*030* |  |  | CAA**6121AM*+UI | 59TN7A080C17**16 | 34600 |  |  | 18 | 9 | 34600 |  |  | 25000 | 72% | 1.92 | Both | 720 | 2.88 | HRCU-A-CB (Split System: Heat Pump with Remote Outdoor Unit-Air-Source) | Yes
215669582 | Central Heat Pump | CARRIER | 27VNA036A*030* |  |  | CAA**6121AM*+UI | 59TN6C060C17**14 | 34600 |  |  | 18 | 9 | 34600 |  |  | 25000 | 72% | 1.9 | Both | 720 | 2.88 | HRCU-A-CB (Split System: Heat Pump with Remote Outdoor Unit-Air-Source) | Yes
215669547 | Central Heat Pump | COMFORTMAKER | C5H0V36*K*AAA* |  |  | EA*5X61M21A*+WALLCON | *97CMN0602120B* | 34600 |  |  | 18 | 9 | 34600 |  |  | 25000 | 72% | 1.9 | Both | 720 | 2.88 | HRCU-A-CB (Split System: Heat Pump with Remote Outdoor Unit-Air-Source) | Yes
215669007 | Central Heat Pump | COMFORTMAKER | C5H0V36*K*AAA* |  |  | EA*5X43M21A*+WALLCON | *80CTL0902120B* | 34600 |  |  | 18 | 9 | 35200 |  |  | 25000 | 71% | 1.9 | Both | 720 | 2.88 | HRCU-A-CB (Split System: Heat Pump with Remote Outdoor Unit-Air-Source) | Yes
215669063 | Central Heat Pump | COMFORTMAKER | C5H0V36*K*AAA* |  |  | EA*5X43M21A*+WALLCON | *97CMN0802120B* | 34600 |  |  | 18 | 9 | 35200 |  |  | 25000 | 71% | 1.88 | Both | 720 | 2.88 | HRCU-A-CB (Split System: Heat Pump with Remote Outdoor Unit-Air-Source) | Yes
215669072 | Central Heat Pump | DAY & NIGHT | C5H0V36*K*AAA* |  |  | EA*5X43M21A*+WALLCON | *97CMN1002122B* | 34600 |  |  | 18 | 9 | 35200 |  |  | 25000 | 71% | 1.9 | Both | 720 | 2.88 | HRCU-A-CB (Split System: Heat Pump with Remote Outdoor Unit-Air-Source) | Yes
215669016 | Central Heat Pump | DAY & NIGHT | C5H0V36*K*AAA* |  |  | EA*5X43M21A*+WALLCON | *80CTL1102120B* | 34600 |  |  | 18 | 9 | 35200 |  |  | 25000 | 71% | 1.9 | Both | 720 | 2.88 | HRCU-A-CB (Split System: Heat Pump with Remote Outdoor Unit-Air-Source) | Yes
215669548 | Central Heat Pump | DAY & NIGHT | C5H0V36*K*AAA* |  |  | EA*5X61M21A*+WALLCON | *97CMN0602120B* | 34600 |  |  | 18 | 9 | 34600 |  |  | 25000 | 72% | 1.9 | Both | 720 | 2.88 | HRCU-A-CB (Split System: Heat Pump with Remote Outdoor Unit-Air-Source) | Yes
215679439 | Central Heat Pump | DAY & NIGHT | C5H0V36*K*AAA* |  |  | EA*5X43M21A*+WALLCON | *80CSU0601716B* | 34600 |  |  | 18 | 9 | 35200 |  |  | 25000 | 71% | 1.9 | Both | 720 | 2.88 | HRCU-A-CB (Split System: Heat Pump with Remote Outdoor Unit-Air-Source) | Yes
215668716 | Central Heat Pump | HEIL | H5H0V36*K*AAA* |  |  | EA*5X37M21A*+WALLCON | *95CSU1002122B* | 34600 |  |  | 18 | 9 | 35200 |  |  | 25000 | 71% | 1.9 | Both | 720 | 2.88 | HRCU-A-CB (Split System: Heat Pump with Remote Outdoor Unit-Air-Source) | Yes
215679435 | Central Heat Pump | HEIL | H5H0V36*K*AAA* |  |  | EA*5X43M21A*+WALLCON | *80CSU0601716B* | 34600 |  |  | 18 | 9 | 35200 |  |  | 25000 | 71% | 1.9 | Both | 720 | 2.88 | HRCU-A-CB (Split System: Heat Pump with Remote Outdoor Unit-Air-Source) | Yes
215669690 | Central Heat Pump | KENMORE | (C,H,T)5H0V36*K*AAA* |  |  | EA*5X61M24A*+WALLCON | *97CMN0602120B* | 34600 |  |  | 18 | 9 | 34600 |  |  | 25000 | 72% | 1.9 | Both | 720 | 2.88 | HRCU-A-CB (Split System: Heat Pump with Remote Outdoor Unit-Air-Source) | Yes
215669591 | Central Heat Pump | TEMPSTAR | T5H0V36*K*AAA* |  |  | EA*5X61M21A*+WALLCON | *96CTN0601714B* | 34600 |  |  | 18 | 9 | 34600 |  |  | 25000 | 72% | 1.9 | Both | 720 | 2.88 | HRCU-A-CB (Split System: Heat Pump with Remote Outdoor Unit-Air-Source) | Yes
215669601 | Central Heat Pump | TEMPSTAR | T5H0V36*K*AAA* |  |  | EA*5X61M21A*+WALLCON | *96CTN0801714B* | 34600 |  |  | 18 | 9 | 34600 |  |  | 25000 | 72% | 1.9 | Both | 720 | 2.88 | HRCU-A-CB (Split System: Heat Pump with Remote Outdoor Unit-Air-Source) | Yes
215669566 | Central Heat Pump | ARCOAIRE | H5H0V36*K*AAA* |  |  | EA*5X61M21A*+WALLCON | *97CMN0802120B* | 34800 |  |  | 18 | 9 | 34400 |  |  | 24800 | 72% | 1.92 | Both | 725 | 2.9 | HRCU-A-CB (Split System: Heat Pump with Remote Outdoor Unit-Air-Source) | Yes
215669668 | Central Heat Pump | DAY & NIGHT | C5H0V36*K*AAA* |  |  | EA*5X61M24A*+WALLCON | *95CSU0802120B* | 34800 |  |  | 18 | 9 | 34400 |  |  | 24800 | 72% | 1.92 | Both | 725 | 2.9 | HRCU-A-CB (Split System: Heat Pump with Remote Outdoor Unit-Air-Source) | Yes
215669669 | Central Heat Pump | KEEPRITE | C5H0V36*K*AAA* |  |  | EA*5X61M24A*+WALLCON | *95CSU0802120B* | 34800 |  |  | 18 | 9 | 34400 |  |  | 24800 | 72% | 1.92 | Both | 725 | 2.9 | HRCU-A-CB (Split System: Heat Pump with Remote Outdoor Unit-Air-Source) | Yes
215679618 | Central Heat Pump | COMFORTMAKER | C5H0V36*K*AAA* |  |  | EA*5X61M21A*+WALLCON | *80CSU0601716B* | 35000 |  |  | 18 | 9 | 34400 |  |  | 24800 | 72% | 1.92 | Both | 730 | 2.92 | HRCU-A-CB (Split System: Heat Pump with Remote Outdoor Unit-Air-Source) | Yes
215679605 | Central Heat Pump | HEIL | H5H0V36*K*AAA* |  |  | EA*5X61M21A*+WALLCON | *80CSU0401712B* | 35000 |  |  | 18 | 9 | 34400 |  |  | 24800 | 72% | 1.92 | Both | 730 | 2.92 | HRCU-A-CB (Split System: Heat Pump with Remote Outdoor Unit-Air-Source) | Yes
215679620 | Central Heat Pump | KEEPRITE | C5H0V36*K*AAA* |  |  | EA*5X61M21A*+WALLCON | *80CSU0601716B* | 35000 |  |  | 18 | 9 | 34400 |  |  | 24800 | 72% | 1.92 | Both | 730 | 2.92 | HRCU-A-CB (Split System: Heat Pump with Remote Outdoor Unit-Air-Source) | Yes
216633793 | Central Heat Pump | ACIQ | H5H0V48*K*AAA* |  |  | EA*5X60M24A*+WALLCON | *97CMN1202422B* | 45000 |  |  | 18 | 9 | 47500 |  |  | 33600 | 71% | 2.06 | Both | 937.5 | 3.75 | HRCU-A-CB (Split System: Heat Pump with Remote Outdoor Unit-Air-Source) | Yes
215681416 | Central Heat Pump | AIRQUEST | H5H0V48*K*AAA* |  |  | EA*5X60M24A*+WALLCON | *97CTN1002122A* | 45000 |  |  | 18 | 9 | 47500 |  |  | 33600 | 71% | 2.06 | Both | 937.5 | 3.75 | HRCU-A-CB (Split System: Heat Pump with Remote Outdoor Unit-Air-Source) | Yes
215681406 | Central Heat Pump | AIRQUEST | H5H0V48*K*AAA* |  |  | EA*5X60M24A*+WALLCON | *97CTN0802120A* | 45000 |  |  | 18 | 9 | 47500 |  |  | 33600 | 71% | 2.06 | Both | 937.5 | 3.75 | HRCU-A-CB (Split System: Heat Pump with Remote Outdoor Unit-Air-Source) | Yes
215674228 | Central Heat Pump | ARCOAIRE | H5H0V48*K*AAA* |  |  | EA*5X60M24A*+WALLCON | *95CSU1002122B* | 45000 |  |  | 18 | 9 | 47500 |  |  | 33400 | 70% | 2.08 | Both | 937.5 | 3.75 | HRCU-A-CB (Split System: Heat Pump with Remote Outdoor Unit-Air-Source) | Yes
215674245 | Central Heat Pump | BRYANT HEATING AND COOLING SYSTEMS | 290VAN048**AA* |  |  | CAA**6024AM*+UI | 987MC60080C21*** | 45000 |  |  | 18 | 9 | 47500 |  |  | 33600 | 71% | 2.06 | Both | 937.5 | 3.75 | HRCU-A-CB (Split System: Heat Pump with Remote Outdoor Unit-Air-Source) | Yes
215674225 | Central Heat Pump | BRYANT HEATING AND COOLING SYSTEMS | 290VAN048**AA* |  |  | CAA**6024AM*+UI | 935CB66100C21*** | 45000 |  |  | 18 | 9 | 47500 |  |  | 33400 | 70% | 2.08 | Both | 937.5 | 3.75 | HRCU-A-CB (Split System: Heat Pump with Remote Outdoor Unit-Air-Source) | Yes
215681424 | Central Heat Pump | BRYANT HEATING AND COOLING SYSTEMS | 290VAN048**AA* |  |  | CAA**6024AM*+UI | 987TA66120C24*** | 45000 |  |  | 18 | 9 | 47500 |  |  | 33600 | 71% | 2.06 | Both | 937.5 | 3.75 | HRCU-A-CB (Split System: Heat Pump with Remote Outdoor Unit-Air-Source) | Yes
215681373 | Central Heat Pump | CARRIER | 27VNA048A*030* |  |  | CAA**6024AM*+UI | 59TN6C080C21**20 | 45000 |  |  | 18 | 9 | 47500 |  |  | 33600 | 71% | 2.06 | Both | 937.5 | 3.75 | HRCU-A-CB (Split System: Heat Pump with Remote Outdoor Unit-Air-Source) | Yes
215681379 | Central Heat Pump | DAY & NIGHT | C5H0V48*K*AAA* |  |  | EA*5X60M24A*+WALLCON | *96CTN0802120B* | 45000 |  |  | 18 | 9 | 47500 |  |  | 33600 | 71% | 2.06 | Both | 937.5 | 3.75 | HRCU-A-CB (Split System: Heat Pump with Remote Outdoor Unit-Air-Source) | Yes
215674181 | Central Heat Pump | KEEPRITE | C5H0V48*K*AAA* |  |  | EA*5X60M24A*+WALLCON | *80CTL0702120B* | 45000 |  |  | 18 | 9 | 47500 |  |  | 33600 | 71% | 2.08 | Both | 937.5 | 3.75 | HRCU-A-CB (Split System: Heat Pump with Remote Outdoor Unit-Air-Source) | Yes
215674201 | Central Heat Pump | KEEPRITE | C5H0V48*K*AAA* |  |  | EA*5X60M24A*+WALLCON | *80CTL1102120B* | 45000 |  |  | 18 | 9 | 47500 |  |  | 33400 | 70% | 2.08 | Both | 937.5 | 3.75 | HRCU-A-CB (Split System: Heat Pump with Remote Outdoor Unit-Air-Source) | Yes
215674233 | Central Heat Pump | TEMPSTAR | T5H0V48*K*AAA* |  |  | EA*5X60M24A*+WALLCON | *95CSU1002122B* | 45000 |  |  | 18 | 9 | 47500 |  |  | 33400 | 70% | 2.08 | Both | 937.5 | 3.75 | HRCU-A-CB (Split System: Heat Pump with Remote Outdoor Unit-Air-Source) | Yes
216633808 | Central Heat Pump | ACIQ | H5H0V48*K*AAA* |  |  | EA*5X61M21A*+WALLCON | *97CMN0802120B* | 46000 |  |  | 18 | 9 | 48000 |  |  | 33800 | 70% | 2.08 | Both | 957.5 | 3.83 | HRCU-A-CB (Split System: Heat Pump with Remote Outdoor Unit-Air-Source) | Yes
216634487 | Central Heat Pump | ACIQ | H5H0V48*K*AAA* |  |  | EA*5X61M24A*+WALLCON | *96CTN0802120B* | 46000 |  |  | 18 | 9 | 48000 |  |  | 33800 | 70% | 2.08 | Both | 957.5 | 3.83 | HRCU-A-CB (Split System: Heat Pump with Remote Outdoor Unit-Air-Source) | Yes
216634486 | Central Heat Pump | ACIQ | H5H0V48*K*AAA* |  |  | EA*5X61M21A*+WALLCON | *97CTN1002122A* | 46000 |  |  | 18 | 9 | 47500 |  |  | 33800 | 71% | 2.08 | Both | 957.5 | 3.83 | HRCU-A-CB (Split System: Heat Pump with Remote Outdoor Unit-Air-Source) | Yes
215681516 | Central Heat Pump | AIRQUEST | H5H0V48*K*AAA* |  |  | EA*5X61M24A*+WALLCON | *96CTN0802120B* | 46000 |  |  | 18 | 9 | 48000 |  |  | 33800 | 70% | 2.08 | Both | 957.5 | 3.83 | HRCU-A-CB (Split System: Heat Pump with Remote Outdoor Unit-Air-Source) | Yes
215674347 | Central Heat Pump | AIRQUEST | H5H0V48*K*AAA* |  |  | EA*5X61M21A*+WALLCON | *80CTL0702120B* | 46000 |  |  | 18 | 9 | 48000 |  |  | 33800 | 70% | 2.06 | Both | 957.5 | 3.83 | HRCU-A-CB (Split System: Heat Pump with Remote Outdoor Unit-Air-Source) | Yes
215681506 | Central Heat Pump | AIRQUEST | H5H0V48*K*AAA* |  |  | EA*5X61M21A*+WALLCON | *97CTN1002122A* | 46000 |  |  | 18 | 9 | 47500 |  |  | 33800 | 71% | 2.08 | Both | 957.5 | 3.83 | HRCU-A-CB (Split System: Heat Pump with Remote Outdoor Unit-Air-Source) | Yes
215674540 | Central Heat Pump | ARCOAIRE | H5H0V48*K*AAA* |  |  | EA*5X61M24A*+WALLCON | *95CSU1002122B* | 46000 |  |  | 18 | 9 | 47500 |  |  | 33600 | 71% | 2.08 | Both | 957.5 | 3.83 | HRCU-A-CB (Split System: Heat Pump with Remote Outdoor Unit-Air-Source) | Yes
215681527 | Central Heat Pump | ARCOAIRE | H5H0V48*K*AAA* |  |  | EA*5X61M24A*+WALLCON | *80CSU0802120B* | 46000 |  |  | 18 | 9 | 48000 |  |  | 33400 | 70% | 2.08 | Both | 957.5 | 3.83 | HRCU-A-CB (Split System: Heat Pump with Remote Outdoor Unit-Air-Source) | Yes
215681467 | Central Heat Pump | ARCOAIRE | H5H0V48*K*AAA* |  |  | EA*5X61M21A*+WALLCON | *80CSU0802120B* | 46000 |  |  | 18 | 9 | 47500 |  |  | 33400 | 70% | 2.08 | Both | 957.5 | 3.83 | HRCU-A-CB (Split System: Heat Pump with Remote Outdoor Unit-Air-Source) | Yes
215681507 | Central Heat Pump | ARCOAIRE | H5H0V48*K*AAA* |  |  | EA*5X61M21A*+WALLCON | *97CTN1002122A* | 46000 |  |  | 18 | 9 | 47500 |  |  | 33800 | 71% | 2.08 | Both | 957.5 | 3.83 | HRCU-A-CB (Split System: Heat Pump with Remote Outdoor Unit-Air-Source) | Yes
215674478 | Central Heat Pump | ARCOAIRE | H5H0V48*K*AAA* |  |  | EA*5X61M24A*+WALLCON | *80CTL0702120B* | 46000 |  |  | 18 | 9 | 48000 |  |  | 33800 | 70% | 2.08 | Both | 957.5 | 3.83 | HRCU-A-CB (Split System: Heat Pump with Remote Outdoor Unit-Air-Source) | Yes
215681547 | Central Heat Pump | ARCOAIRE | H5H0V48*K*AAA* |  |  | EA*5X61M24A*+WALLCON | *97CTN0802120A* | 46000 |  |  | 18 | 9 | 48000 |  |  | 33800 | 70% | 2.08 | Both | 957.5 | 3.83 | HRCU-A-CB (Split System: Heat Pump with Remote Outdoor Unit-Air-Source) | Yes
215681503 | Central Heat Pump | CARRIER | 27VNA048A*030* |  |  | CAA**6121AM*+UI | 59TN7A100C21**22 | 46000 |  |  | 18 | 9 | 47500 |  |  | 33800 | 71% | 2.08 | Both | 957.5 | 3.83 | HRCU-A-CB (Split System: Heat Pump with Remote Outdoor Unit-Air-Source) | Yes
215674399 | Central Heat Pump | COMFORTMAKER | C5H0V48*K*AAA* |  |  | EA*5X61M21A*+WALLCON | *95CSU1002122B* | 46000 |  |  | 18 | 9 | 48000 |  |  | 33600 | 70% | 2.08 | Both | 957.5 | 3.83 | HRCU-A-CB (Split System: Heat Pump with Remote Outdoor Unit-Air-Source) | Yes
215674480 | Central Heat Pump | DAY & NIGHT | C5H0V48*K*AAA* |  |  | EA*5X61M24A*+WALLCON | *80CTL0702120B* | 46000 |  |  | 18 | 9 | 48000 |  |  | 33800 | 70% | 2.08 | Both | 957.5 | 3.83 | HRCU-A-CB (Split System: Heat Pump with Remote Outdoor Unit-Air-Source) | Yes
215681439 | Central Heat Pump | DAY & NIGHT | C5H0V48*K*AAA* |  |  | EA*5X61M21A*+WALLCON | *96CTN0802120B* | 46000 |  |  | 18 | 9 | 48000 |  |  | 33800 | 70% | 2.08 | Both | 957.5 | 3.83 | HRCU-A-CB (Split System: Heat Pump with Remote Outdoor Unit-Air-Source) | Yes
215681549 | Central Heat Pump | DAY & NIGHT | C5H0V48*K*AAA* |  |  | EA*5X61M24A*+WALLCON | *97CTN0802120A* | 46000 |  |  | 18 | 9 | 48000 |  |  | 33800 | 70% | 2.08 | Both | 957.5 | 3.83 | HRCU-A-CB (Split System: Heat Pump with Remote Outdoor Unit-Air-Source) | Yes
215674579 | Central Heat Pump | HEIL | H5H0V48*K*AAA* |  |  | EA*5X61M24A*+WALLCON | *97CMN0802120B* | 46000 |  |  | 18 | 9 | 48000 |  |  | 33800 | 70% | 2.08 | Both | 957.5 | 3.83 | HRCU-A-CB (Split System: Heat Pump with Remote Outdoor Unit-Air-Source) | Yes
215681551 | Central Heat Pump | KENMORE | (C,H,T)5H0V48*K*AAA* |  |  | EA*5X61M24A*+WALLCON | *97CTN0802120A* | 46000 |  |  | 18 | 9 | 48000 |  |  | 33800 | 70% | 2.08 | Both | 957.5 | 3.83 | HRCU-A-CB (Split System: Heat Pump with Remote Outdoor Unit-Air-Source) | Yes
215674636 | Central Heat Pump | TEMPSTAR | T5H0V48*K*AAA* |  |  | EA*5X61M24A*+WALLCON | *97CMN1202422B* | 46000 |  |  | 18 | 9 | 48000 |  |  | 33800 | 70% | 2.08 | Both | 957.5 | 3.83 | HRCU-A-CB (Split System: Heat Pump with Remote Outdoor Unit-Air-Source) | Yes
215675430 | Central Heat Pump | KEEPRITE | C5H0V48*K*AAA* |  |  | EVM5X48M21A*+WALLCON | *95CSU1002122B* | 47000 |  |  | 18 | 9 | 50000 |  |  | 36400 | 73% | 2.02 | Both | 980 | 3.92 | HRCU-A-CB (Split System: Heat Pump with Remote Outdoor Unit-Air-Source) | Yes
215676242 | Central Heat Pump | TEMPSTAR | T5H0V48*K*AAA* |  |  | EVD5X48M24A*+WALLCON | *95CSU0802120B* | 47000 |  |  | 18 | 9 | 50000 |  |  | 36600 | 73% | 2.02 | Both | 980 | 3.92 | HRCU-A-CB (Split System: Heat Pump with Remote Outdoor Unit-Air-Source) | Yes
216453249 | Central Heat Pump | TRANE | 5TWV0X60A1 |  |  | 5PX*DD10AS3 | S8V2C100M5PDB | 51500 |  |  | 18.2 | 9 | 53500 |  |  | 38000 | 71% | 2 | Both | 1072.5 | 4.29 | HRCU-A-CB (Split System: Heat Pump with Remote Outdoor Unit-Air-Source) | Yes
216453252 | Central Heat Pump | AMERICAN STANDARD | 5A6V0X60A1 |  |  | 5PX*DD10AS3 | S8V2D120M5PDB | 52000 |  |  | 18.2 | 9 | 54000 |  |  | 38000 | 70% | 2 | Both | 1082.5 | 4.33 | HRCU-A-CB (Split System: Heat Pump with Remote Outdoor Unit-Air-Source) | Yes
216440490 | Central Heat Pump | TRANE | 5TWV0X60A1 |  |  | 5PX*DD10AS3 | S9V2D120D5VSB+LRP | 51500 |  |  | 18.4 | 9 | 53500 |  |  | 37800 | 71% | 2 | Both | 1072.5 | 4.29 | HRCU-A-CB (Split System: Heat Pump with Remote Outdoor Unit-Air-Source) | Yes
216440488 | Central Heat Pump | TRANE | 5TWV0X60A1 |  |  | 5PX*DD10AS3 | S9V2D120D5PSC+LRP | 51500 |  |  | 18.4 | 9 | 53500 |  |  | 37800 | 71% | 2 | Both | 1072.5 | 4.29 | HRCU-A-CB (Split System: Heat Pump with Remote Outdoor Unit-Air-Source) | Yes
216571161 | Central Heat Pump | AMERICAN STANDARD | 5A6V0X60A1 |  |  | 5PX*DD10AS3 | S8V2C080M5PCB | 52000 |  |  | 18.4 | 9 | 53500 |  |  | 38000 | 71% | 2 | Both | 1082.5 | 4.33 | HRCU-A-CB (Split System: Heat Pump with Remote Outdoor Unit-Air-Source) | Yes
216571162 | Central Heat Pump | TRANE | 5TWV0X60A1 |  |  | 5PX*DD10AS3 | S8V2C080M5PDB | 52000 |  |  | 18.4 | 9 | 53500 |  |  | 38000 | 71% | 2 | Both | 1082.5 | 4.33 | HRCU-A-CB (Split System: Heat Pump with Remote Outdoor Unit-Air-Source) | Yes
215670608 | Central Heat Pump | HEIL | H5H0V36*K*AAA* |  |  | FCMA5B36L0C*+WALLCON |  | 33400 |  |  | 18.5 | 9 | 35800 |  |  | 25600 | 72% | 1.86 | Both | 695 | 2.78 | HRCU-A-CB (Split System: Heat Pump with Remote Outdoor Unit-Air-Source) | Yes
215669481 | Central Heat Pump | TEMPSTAR | T5H0V36*K*AAA* |  |  | EA*5X61M21A*+WALLCON | *80CTL0702120B* | 34800 |  |  | 18.5 | 9 | 34400 |  |  | 24800 | 72% | 1.92 | Both | 725 | 2.9 | HRCU-A-CB (Split System: Heat Pump with Remote Outdoor Unit-Air-Source) | Yes
215669491 | Central Heat Pump | TEMPSTAR | T5H0V36*K*AAA* |  |  | EA*5X61M21A*+WALLCON | *80CTL0901716B* | 34800 |  |  | 18.5 | 9 | 34400 |  |  | 24800 | 72% | 1.92 | Both | 725 | 2.9 | HRCU-A-CB (Split System: Heat Pump with Remote Outdoor Unit-Air-Source) | Yes
215669676 | Central Heat Pump | ARCOAIRE | H5H0V36*K*AAA* |  |  | EA*5X61M24A*+WALLCON | *95CSU1002122B* | 35000 |  |  | 18.5 | 9 | 34400 |  |  | 24600 | 72% | 1.92 | Both | 730 | 2.92 | HRCU-A-CB (Split System: Heat Pump with Remote Outdoor Unit-Air-Source) | Yes
215674498 | Central Heat Pump | ARCOAIRE | H5H0V48*K*AAA* |  |  | EA*5X61M24A*+WALLCON | *80CTL1102120B* | 46000 |  |  | 18.5 | 9 | 47500 |  |  | 33600 | 71% | 2.08 | Both | 957.5 | 3.83 | HRCU-A-CB (Split System: Heat Pump with Remote Outdoor Unit-Air-Source) | Yes
215681557 | Central Heat Pump | ARCOAIRE | H5H0V48*K*AAA* |  |  | EA*5X61M24A*+WALLCON | *97CTN1002122A* | 46000 |  |  | 18.5 | 9 | 47500 |  |  | 33600 | 71% | 2.06 | Both | 957.5 | 3.83 | HRCU-A-CB (Split System: Heat Pump with Remote Outdoor Unit-Air-Source) | Yes
215674494 | Central Heat Pump | CARRIER | 27VNA048A*030* |  |  | CAA**6124AM*+UI | 58TN*B110C21**20 | 46000 |  |  | 18.5 | 9 | 47500 |  |  | 33600 | 71% | 2.08 | Both | 957.5 | 3.83 | HRCU-A-CB (Split System: Heat Pump with Remote Outdoor Unit-Air-Source) | Yes
215674603 | Central Heat Pump | COMFORTMAKER | C5H0V48*K*AAA* |  |  | EA*5X61M24A*+WALLCON | *97CMN1002122B* | 46000 |  |  | 18.5 | 9 | 47500 |  |  | 33600 | 71% | 2.06 | Both | 957.5 | 3.83 | HRCU-A-CB (Split System: Heat Pump with Remote Outdoor Unit-Air-Source) | Yes
215681569 | Central Heat Pump | DAY & NIGHT | C5H0V48*K*AAA* |  |  | EA*5X61M24A*+WALLCON | *97CTN1202422A* | 46000 |  |  | 18.5 | 9 | 47500 |  |  | 33600 | 71% | 2.06 | Both | 957.5 | 3.83 | HRCU-A-CB (Split System: Heat Pump with Remote Outdoor Unit-Air-Source) | Yes
215674597 | Central Heat Pump | HEIL | H5H0V48*K*AAA* |  |  | EA*5X61M24A*+WALLCON | *97CMN1002122B* | 46000 |  |  | 18.5 | 9 | 47500 |  |  | 33600 | 71% | 2.06 | Both | 957.5 | 3.83 | HRCU-A-CB (Split System: Heat Pump with Remote Outdoor Unit-Air-Source) | Yes
215674503 | Central Heat Pump | TEMPSTAR | T5H0V48*K*AAA* |  |  | EA*5X61M24A*+WALLCON | *80CTL1102120B* | 46000 |  |  | 18.5 | 9 | 47500 |  |  | 33600 | 71% | 2.08 | Both | 957.5 | 3.83 | HRCU-A-CB (Split System: Heat Pump with Remote Outdoor Unit-Air-Source) | Yes
215674513 | Central Heat Pump | TEMPSTAR | T5H0V48*K*AAA* |  |  | EA*5X61M24A*+WALLCON | *80CTL1352422B* | 46000 |  |  | 18.5 | 9 | 47500 |  |  | 33600 | 71% | 2.08 | Both | 957.5 | 3.83 | HRCU-A-CB (Split System: Heat Pump with Remote Outdoor Unit-Air-Source) | Yes
216633874 | Central Heat Pump | ACIQ | H5H0V48*K*AAA* |  |  | EVM5X48M21A*+WALLCON | *80CTL0902120B* | 47000 |  |  | 18.5 | 9 | 50000 |  |  | 36400 | 73% | 2 | Both | 980 | 3.92 | HRCU-A-CB (Split System: Heat Pump with Remote Outdoor Unit-Air-Source) | Yes
216633960 | Central Heat Pump | ACIQ | H5H0V48*K*AAA* |  |  | EVD5X48M24A*+WALLCON | *95CSU1002122B* | 47000 |  |  | 18.5 | 9 | 50000 |  |  | 36200 | 72% | 2.02 | Both | 980 | 3.92 | HRCU-A-CB (Split System: Heat Pump with Remote Outdoor Unit-Air-Source) | Yes
216634516 | Central Heat Pump | ACIQ | H5H0V48*K*AAA* |  |  | EVM5X48M21A*+WALLCON | *97CTN1002122A* | 47000 |  |  | 18.5 | 9 | 50000 |  |  | 36400 | 73% | 2 | Both | 980 | 3.92 | HRCU-A-CB (Split System: Heat Pump with Remote Outdoor Unit-Air-Source) | Yes
215676166 | Central Heat Pump | AIRQUEST | H5H0V48*K*AAA* |  |  | EVD5X48M21A*+WALLCON | *96CTN1002122B* | 47000 |  |  | 18.5 | 9 | 50000 |  |  | 36400 | 73% | 2 | Both | 980 | 3.92 | HRCU-A-CB (Split System: Heat Pump with Remote Outdoor Unit-Air-Source) | Yes
215675456 | Central Heat Pump | AIRQUEST | H5H0V48*K*AAA* |  |  | EVM5X48M21A*+WALLCON | *97CMN1002122B* | 47000 |  |  | 18.5 | 9 | 50000 |  |  | 36400 | 73% | 2 | Both | 980 | 3.92 | HRCU-A-CB (Split System: Heat Pump with Remote Outdoor Unit-Air-Source) | Yes
215681776 | Central Heat Pump | AIRQUEST | H5H0V48*K*AAA* |  |  | EVM5X48M21A*+WALLCON | *80CSU0802120B* | 47000 |  |  | 18.5 | 9 | 50000 |  |  | 36200 | 72% | 2 | Both | 980 | 3.92 | HRCU-A-CB (Split System: Heat Pump with Remote Outdoor Unit-Air-Source) | Yes
215681777 | Central Heat Pump | ARCOAIRE | H5H0V48*K*AAA* |  |  | EVM5X48M21A*+WALLCON | *80CSU0802120B* | 47000 |  |  | 18.5 | 9 | 50000 |  |  | 36200 | 72% | 2 | Both | 980 | 3.92 | HRCU-A-CB (Split System: Heat Pump with Remote Outdoor Unit-Air-Source) | Yes
215682157 | Central Heat Pump | ARCOAIRE | H5H0V48*K*AAA* |  |  | EVD5X48M21A*+WALLCON | *97CTN0802120A* | 47000 |  |  | 18.5 | 9 | 50000 |  |  | 36600 | 73% | 1.98 | Both | 980 | 3.92 | HRCU-A-CB (Split System: Heat Pump with Remote Outdoor Unit-Air-Source) | Yes
215682094 | Central Heat Pump | BRYANT HEATING AND COOLING SYSTEMS | 290VAN048**AA* |  |  | CVAVA4821XMA*+UI | 986TD60080C21*** | 47000 |  |  | 18.5 | 9 | 50000 |  |  | 36600 | 73% | 1.98 | Both | 980 | 3.92 | HRCU-A-CB (Split System: Heat Pump with Remote Outdoor Unit-Air-Source) | Yes
215682174 | Central Heat Pump | BRYANT HEATING AND COOLING SYSTEMS | 290VAN048**AA* |  |  | CVAVA4824XMA*+UI | 986TD60080C21*** | 47000 |  |  | 18.5 | 9 | 50000 |  |  | 36400 | 73% | 2 | Both | 980 | 3.92 | HRCU-A-CB (Split System: Heat Pump with Remote Outdoor Unit-Air-Source) | Yes
215682164 | Central Heat Pump | BRYANT HEATING AND COOLING SYSTEMS | 290VAN048**AA* |  |  | CVAVA4821XMA*+UI | 987TA66100C21*** | 47000 |  |  | 18.5 | 9 | 50000 |  |  | 36400 | 73% | 2 | Both | 980 | 3.92 | HRCU-A-CB (Split System: Heat Pump with Remote Outdoor Unit-Air-Source) | Yes
215682153 | Central Heat Pump | CARRIER | 27VNA048A*030* |  |  | CVAVA4821XMA*+UI | 59TN7A080C21**20 | 47000 |  |  | 18.5 | 9 | 50000 |  |  | 36600 | 73% | 1.98 | Both | 980 | 3.92 | HRCU-A-CB (Split System: Heat Pump with Remote Outdoor Unit-Air-Source) | Yes
215682173 | Central Heat Pump | CARRIER | 27VNA048A*030* |  |  | CVAVA4824XMA*+UI | 59TN6C080C21**20 | 47000 |  |  | 18.5 | 9 | 50000 |  |  | 36400 | 73% | 2 | Both | 980 | 3.92 | HRCU-A-CB (Split System: Heat Pump with Remote Outdoor Unit-Air-Source) | Yes
215682129 | Central Heat Pump | DAY & NIGHT | C5H0V48*K*AAA* |  |  | EVD5X48M21A*+WALLCON | *80CSU0802120B* | 47000 |  |  | 18.5 | 9 | 50000 |  |  | 36200 | 72% | 2.02 | Both | 980 | 3.92 | HRCU-A-CB (Split System: Heat Pump with Remote Outdoor Unit-Air-Source) | Yes
215681779 | Central Heat Pump | DAY & NIGHT | C5H0V48*K*AAA* |  |  | EVM5X48M21A*+WALLCON | *80CSU0802120B* | 47000 |  |  | 18.5 | 9 | 50000 |  |  | 36200 | 72% | 2 | Both | 980 | 3.92 | HRCU-A-CB (Split System: Heat Pump with Remote Outdoor Unit-Air-Source) | Yes
215675459 | Central Heat Pump | DAY & NIGHT | C5H0V48*K*AAA* |  |  | EVM5X48M21A*+WALLCON | *97CMN1002122B* | 47000 |  |  | 18.5 | 9 | 50000 |  |  | 36400 | 73% | 2 | Both | 980 | 3.92 | HRCU-A-CB (Split System: Heat Pump with Remote Outdoor Unit-Air-Source) | Yes
215676275 | Central Heat Pump | HEIL | H5H0V48*K*AAA* |  |  | EVD5X48M24A*+WALLCON | *96CTN1202422B* | 47000 |  |  | 18.5 | 9 | 50000 |  |  | 36400 | 73% | 2 | Both | 980 | 3.92 | HRCU-A-CB (Split System: Heat Pump with Remote Outdoor Unit-Air-Source) | Yes
215682155 | Central Heat Pump | HEIL | H5H0V48*K*AAA* |  |  | EVD5X48M21A*+WALLCON | *97CTN0802120A* | 47000 |  |  | 18.5 | 9 | 50000 |  |  | 36600 | 73% | 1.98 | Both | 980 | 3.92 | HRCU-A-CB (Split System: Heat Pump with Remote Outdoor Unit-Air-Source) | Yes
215676200 | Central Heat Pump | KEEPRITE | C5H0V48*K*AAA* |  |  | EVD5X48M24A*+WALLCON | *80CTL0702120B* | 47000 |  |  | 18.5 | 9 | 50000 |  |  | 36600 | 73% | 2.02 | Both | 980 | 3.92 | HRCU-A-CB (Split System: Heat Pump with Remote Outdoor Unit-Air-Source) | Yes
215682170 | Central Heat Pump | KEEPRITE | C5H0V48*K*AAA* |  |  | EVD5X48M21A*+WALLCON | *97CTN1002122A* | 47000 |  |  | 18.5 | 9 | 50000 |  |  | 36400 | 73% | 2 | Both | 980 | 3.92 | HRCU-A-CB (Split System: Heat Pump with Remote Outdoor Unit-Air-Source) | Yes
215676130 | Central Heat Pump | KEEPRITE | C5H0V48*K*AAA* |  |  | EVD5X48M21A*+WALLCON | *80CTL1102120B* | 47000 |  |  | 18.5 | 9 | 50000 |  |  | 36400 | 73% | 2 | Both | 980 | 3.92 | HRCU-A-CB (Split System: Heat Pump with Remote Outdoor Unit-Air-Source) | Yes
215682230 | Central Heat Pump | KEEPRITE | C5H0V48*K*AAA* |  |  | EVD5X48M24A*+WALLCON | *97CTN1202422A* | 47000 |  |  | 18.5 | 9 | 50000 |  |  | 36400 | 73% | 2 | Both | 980 | 3.92 | HRCU-A-CB (Split System: Heat Pump with Remote Outdoor Unit-Air-Source) | Yes
215676281 | Central Heat Pump | KENMORE | (C,H,T)5H0V48*K*AAA* |  |  | EVD5X48M24A*+WALLCON | *96CTN1202422B* | 47000 |  |  | 18.5 | 9 | 50000 |  |  | 36400 | 73% | 2 | Both | 980 | 3.92 | HRCU-A-CB (Split System: Heat Pump with Remote Outdoor Unit-Air-Source) | Yes
215682131 | Central Heat Pump | KENMORE | (C,H,T)5H0V48*K*AAA* |  |  | EVD5X48M21A*+WALLCON | *80CSU0802120B* | 47000 |  |  | 18.5 | 9 | 50000 |  |  | 36200 | 72% | 2.02 | Both | 980 | 3.92 | HRCU-A-CB (Split System: Heat Pump with Remote Outdoor Unit-Air-Source) | Yes
215681781 | Central Heat Pump | KENMORE | (C,H,T)5H0V48*K*AAA* |  |  | EVM5X48M21A*+WALLCON | *80CSU0802120B* | 47000 |  |  | 18.5 | 9 | 50000 |  |  | 36200 | 72% | 2 | Both | 980 | 3.92 | HRCU-A-CB (Split System: Heat Pump with Remote Outdoor Unit-Air-Source) | Yes
215675391 | Central Heat Pump | KENMORE | (C,H,T)5H0V48*K*AAA* |  |  | EVM5X48M21A*+WALLCON | *80CTL0902120B* | 47000 |  |  | 18.5 | 9 | 50000 |  |  | 36400 | 73% | 2 | Both | 980 | 3.92 | HRCU-A-CB (Split System: Heat Pump with Remote Outdoor Unit-Air-Source) | Yes
215682212 | Central Heat Pump | TEMPSTAR | T5H0V48*K*AAA* |  |  | EVD5X48M24A*+WALLCON | *97CTN0802120A* | 47000 |  |  | 18.5 | 9 | 50000 |  |  | 36400 | 73% | 2 | Both | 980 | 3.92 | HRCU-A-CB (Split System: Heat Pump with Remote Outdoor Unit-Air-Source) | Yes
215681782 | Central Heat Pump | TEMPSTAR | T5H0V48*K*AAA* |  |  | EVM5X48M21A*+WALLCON | *80CSU0802120B* | 47000 |  |  | 18.5 | 9 | 50000 |  |  | 36200 | 72% | 2 | Both | 980 | 3.92 | HRCU-A-CB (Split System: Heat Pump with Remote Outdoor Unit-Air-Source) | Yes
215675452 | Central Heat Pump | TEMPSTAR | T5H0V48*K*AAA* |  |  | EVM5X48M21A*+WALLCON | *97CMN0802120B* | 47000 |  |  | 18.5 | 9 | 50000 |  |  | 36600 | 73% | 2 | Both | 980 | 3.92 | HRCU-A-CB (Split System: Heat Pump with Remote Outdoor Unit-Air-Source) | Yes
215676346 | Central Heat Pump | AIRQUEST | H5H0V48*K*AAA* |  |  | EVD5X49M24A*+WALLCON | *97CMN0602120B* | 47500 |  |  | 18.5 | 9 | 50000 |  |  | 37000 | 74% | 1.98 | Both | 990 | 3.96 | HRCU-A-CB (Split System: Heat Pump with Remote Outdoor Unit-Air-Source) | Yes
215675616 | Central Heat Pump | AIRQUEST | H5H0V48*K*AAA* |  |  | EVM5X49M21A*+WALLCON | *97CMN0801714B* | 47500 |  |  | 18.5 | 9 | 50000 |  |  | 37400 | 75% | 1.98 | Both | 990 | 3.96 | HRCU-A-CB (Split System: Heat Pump with Remote Outdoor Unit-Air-Source) | Yes
215676536 | Central Heat Pump | AIRQUEST | H5H0V48*K*AAA* |  |  | EVD5X60M21A*+WALLCON | *97CMN0801714B* | 47500 |  |  | 18.5 | 9 | 50000 |  |  | 37400 | 75% | 1.98 | Both | 990 | 3.96 | HRCU-A-CB (Split System: Heat Pump with Remote Outdoor Unit-Air-Source) | Yes
215681866 | Central Heat Pump | AIRQUEST | H5H0V48*K*AAA* |  |  | EVM5X49M21A*+WALLCON | *97CTN0801716A* | 47500 |  |  | 18.5 | 9 | 50000 |  |  | 37200 | 74% | 1.98 | Both | 990 | 3.96 | HRCU-A-CB (Split System: Heat Pump with Remote Outdoor Unit-Air-Source) | Yes
215675824 | Central Heat Pump | BRYANT HEATING AND COOLING SYSTEMS | 290VAN048**AA* |  |  | CVAMA6021XMA*+UI | 986TD42080C17*** | 47500 |  |  | 18.5 | 9 | 50000 |  |  | 36200 | 72% | 2.02 | Both | 990 | 3.96 | HRCU-A-CB (Split System: Heat Pump with Remote Outdoor Unit-Air-Source) | Yes
215675614 | Central Heat Pump | BRYANT HEATING AND COOLING SYSTEMS | 290VAN048**AA* |  |  | CVAMA4921XMA*+UI | 987MC42080C17*** | 47500 |  |  | 18.5 | 9 | 50000 |  |  | 37400 | 75% | 1.98 | Both | 990 | 3.96 | HRCU-A-CB (Split System: Heat Pump with Remote Outdoor Unit-Air-Source) | Yes
215681943 | Central Heat Pump | CARRIER | 27VNA048A*030* |  |  | CVAMA6021XMA*+UI | 59TN7A080C17**16 | 47500 |  |  | 18.5 | 9 | 50000 |  |  | 37200 | 74% | 1.98 | Both | 990 | 3.96 | HRCU-A-CB (Split System: Heat Pump with Remote Outdoor Unit-Air-Source) | Yes
215681868 | Central Heat Pump | COMFORTMAKER | C5H0V48*K*AAA* |  |  | EVM5X49M21A*+WALLCON | *97CTN0801716A* | 47500 |  |  | 18.5 | 9 | 50000 |  |  | 37200 | 74% | 1.98 | Both | 990 | 3.96 | HRCU-A-CB (Split System: Heat Pump with Remote Outdoor Unit-Air-Source) | Yes
215675789 | Central Heat Pump | DAY & NIGHT | C5H0V48*K*AAA* |  |  | EVM5X60M21A*+WALLCON | *97CMN0602120B* | 47500 |  |  | 18.5 | 9 | 50000 |  |  | 37200 | 74% | 1.98 | Both | 990 | 3.96 | HRCU-A-CB (Split System: Heat Pump with Remote Outdoor Unit-Air-Source) | Yes
215676539 | Central Heat Pump | DAY & NIGHT | C5H0V48*K*AAA* |  |  | EVD5X60M21A*+WALLCON | *97CMN0801714B* | 47500 |  |  | 18.5 | 9 | 50000 |  |  | 37400 | 75% | 1.98 | Both | 990 | 3.96 | HRCU-A-CB (Split System: Heat Pump with Remote Outdoor Unit-Air-Source) | Yes
215675795 | Central Heat Pump | HEIL | H5H0V48*K*AAA* |  |  | EVM5X60M21A*+WALLCON | *97CMN0801714B* | 47500 |  |  | 18.5 | 9 | 50000 |  |  | 37400 | 75% | 1.98 | Both | 990 | 3.96 | HRCU-A-CB (Split System: Heat Pump with Remote Outdoor Unit-Air-Source) | Yes
215676565 | Central Heat Pump | HEIL | H5H0V48*K*AAA* |  |  | EVD5X60M21A*+WALLCON | *96CTN0801714B* | 47500 |  |  | 18.5 | 9 | 50000 |  |  | 36200 | 72% | 2.02 | Both | 990 | 3.96 | HRCU-A-CB (Split System: Heat Pump with Remote Outdoor Unit-Air-Source) | Yes
215675620 | Central Heat Pump | KEEPRITE | C5H0V48*K*AAA* |  |  | EVM5X49M21A*+WALLCON | *97CMN0801714B* | 47500 |  |  | 18.5 | 9 | 50000 |  |  | 37400 | 75% | 1.98 | Both | 990 | 3.96 | HRCU-A-CB (Split System: Heat Pump with Remote Outdoor Unit-Air-Source) | Yes
215676350 | Central Heat Pump | KEEPRITE | C5H0V48*K*AAA* |  |  | EVD5X49M24A*+WALLCON | *97CMN0602120B* | 47500 |  |  | 18.5 | 9 | 50000 |  |  | 37000 | 74% | 1.98 | Both | 990 | 3.96 | HRCU-A-CB (Split System: Heat Pump with Remote Outdoor Unit-Air-Source) | Yes
215676532 | Central Heat Pump | TEMPSTAR | T5H0V48*K*AAA* |  |  | EVD5X60M21A*+WALLCON | *97CMN0602120B* | 47500 |  |  | 18.5 | 9 | 50000 |  |  | 37200 | 74% | 1.98 | Both | 990 | 3.96 | HRCU-A-CB (Split System: Heat Pump with Remote Outdoor Unit-Air-Source) | Yes
215682352 | Central Heat Pump | TEMPSTAR | T5H0V48*K*AAA* |  |  | EVD5X60M21A*+WALLCON | *97CTN0801716A* | 47500 |  |  | 18.5 | 9 | 50000 |  |  | 37200 | 74% | 1.98 | Both | 990 | 3.96 | HRCU-A-CB (Split System: Heat Pump with Remote Outdoor Unit-Air-Source) | Yes
215676352 | Central Heat Pump | TEMPSTAR | T5H0V48*K*AAA* |  |  | EVD5X49M24A*+WALLCON | *97CMN0602120B* | 47500 |  |  | 18.5 | 9 | 50000 |  |  | 37000 | 74% | 1.98 | Both | 990 | 3.96 | HRCU-A-CB (Split System: Heat Pump with Remote Outdoor Unit-Air-Source) | Yes
216634015 | Central Heat Pump | ACIQ | H5H0V48*K*AAA* |  |  | EVD5X61M21A*+WALLCON | *97CMN0602120B* | 48000 |  |  | 18.5 | 9 | 50000 |  |  | 37400 | 75% | 2 | Both | 1000 | 4 | HRCU-A-CB (Split System: Heat Pump with Remote Outdoor Unit-Air-Source) | Yes
215676806 | Central Heat Pump | AIRQUEST | H5H0V48*K*AAA* |  |  | EVD5X61M21A*+WALLCON | *97CMN0801714B* | 48000 |  |  | 18.5 | 9 | 50000 |  |  | 37400 | 75% | 1.98 | Both | 1000 | 4 | HRCU-A-CB (Split System: Heat Pump with Remote Outdoor Unit-Air-Source) | Yes
215676797 | Central Heat Pump | ARCOAIRE | H5H0V48*K*AAA* |  |  | EVD5X61M21A*+WALLCON | *97CMN0602120B* | 48000 |  |  | 18.5 | 9 | 50000 |  |  | 37400 | 75% | 2 | Both | 1000 | 4 | HRCU-A-CB (Split System: Heat Pump with Remote Outdoor Unit-Air-Source) | Yes
215676767 | Central Heat Pump | ARCOAIRE | H5H0V48*K*AAA* |  |  | EVD5X61M21A*+WALLCON | *95CSU0601716B* | 48000 |  |  | 18.5 | 9 | 50000 |  |  | 37400 | 75% | 2 | Both | 1000 | 4 | HRCU-A-CB (Split System: Heat Pump with Remote Outdoor Unit-Air-Source) | Yes
215681824 | Central Heat Pump | BRYANT HEATING AND COOLING SYSTEMS | 290VAN048**AA* |  |  | CVAMA4921XMA*+UI | 83*CB36040C17*** | 48000 |  |  | 18.5 | 9 | 50000 |  |  | 36600 | 73% | 2 | Both | 1000 | 4 | HRCU-A-CB (Split System: Heat Pump with Remote Outdoor Unit-Air-Source) | Yes
217105829 | Central Heat Pump | BRYANT HEATING AND COOLING SYSTEMS | 290VAN048**AA* |  |  | CVAVA6121XMA*+UI | 987TA48080C17*** | 48000 |  |  | 18.5 | 9 | 50000 |  |  | 37400 | 75% | 2 | Both | 1000 | 4 | HRCU-A-CB (Split System: Heat Pump with Remote Outdoor Unit-Air-Source) | Yes
215675763 | Central Heat Pump | CARRIER | 27VNA048A*030* |  |  | CVAMA6021XMA*+UI | 59CU5B080C21**20 | 48000 |  |  | 18.5 | 9 | 50000 |  |  | 36800 | 74% | 2 | Both | 1000 | 4 | HRCU-A-CB (Split System: Heat Pump with Remote Outdoor Unit-Air-Source) | Yes
215676803 | Central Heat Pump | CARRIER | 27VNA048A*030* |  |  | CVAVA6121XMA*+UI | 59MN7C080C17**14 | 48000 |  |  | 18.5 | 9 | 50000 |  |  | 37400 | 75% | 1.98 | Both | 1000 | 4 | HRCU-A-CB (Split System: Heat Pump with Remote Outdoor Unit-Air-Source) | Yes
215675533 | Central Heat Pump | CARRIER | 27VNA048A*030* |  |  | CVAMA4921XMA*+UI | 58TN*B070C17**16 | 48000 |  |  | 18.5 | 9 | 50000 |  |  | 37200 | 74% | 2 | Both | 1000 | 4 | HRCU-A-CB (Split System: Heat Pump with Remote Outdoor Unit-Air-Source) | Yes
215681823 | Central Heat Pump | CARRIER | 27VNA048A*030* |  |  | CVAMA4921XMA*+UI | 58CU*B040C17**12 | 48000 |  |  | 18.5 | 9 | 50000 |  |  | 36600 | 73% | 2 | Both | 1000 | 4 | HRCU-A-CB (Split System: Heat Pump with Remote Outdoor Unit-Air-Source) | Yes
215682313 | Central Heat Pump | CARRIER | 27VNA048A*030* |  |  | CVAVA6021XMA*+UI | 58CU*B060C17**16 | 48000 |  |  | 18.5 | 9 | 50000 |  |  | 36800 | 74% | 2 | Both | 1000 | 4 | HRCU-A-CB (Split System: Heat Pump with Remote Outdoor Unit-Air-Source) | Yes
215682399 | Central Heat Pump | DAY & NIGHT | C5H0V48*K*AAA* |  |  | EVD5X60M24A*+WALLCON | *80CSU1002120B* | 48000 |  |  | 18.5 | 9 | 50000 |  |  | 36600 | 73% | 2 | Both | 1000 | 4 | HRCU-A-CB (Split System: Heat Pump with Remote Outdoor Unit-Air-Source) | Yes
215675769 | Central Heat Pump | DAY & NIGHT | C5H0V48*K*AAA* |  |  | EVM5X60M21A*+WALLCON | *95CSU0802120B* | 48000 |  |  | 18.5 | 9 | 50000 |  |  | 36800 | 74% | 2 | Both | 1000 | 4 | HRCU-A-CB (Split System: Heat Pump with Remote Outdoor Unit-Air-Source) | Yes
215681909 | Central Heat Pump | DAY & NIGHT | C5H0V48*K*AAA* |  |  | EVM5X60M21A*+WALLCON | *80CSU0401712B* | 48000 |  |  | 18.5 | 9 | 50000 |  |  | 36600 | 73% | 2 | Both | 1000 | 4 | HRCU-A-CB (Split System: Heat Pump with Remote Outdoor Unit-Air-Source) | Yes
215681829 | Central Heat Pump | DAY & NIGHT | C5H0V48*K*AAA* |  |  | EVM5X49M21A*+WALLCON | *80CSU0401712B* | 48000 |  |  | 18.5 | 9 | 50000 |  |  | 36600 | 73% | 2 | Both | 1000 | 4 | HRCU-A-CB (Split System: Heat Pump with Remote Outdoor Unit-Air-Source) | Yes
215682315 | Central Heat Pump | HEIL | H5H0V48*K*AAA* |  |  | EVD5X60M21A*+WALLCON | *80CSU0601716B* | 48000 |  |  | 18.5 | 9 | 50000 |  |  | 36800 | 74% | 2 | Both | 1000 | 4 | HRCU-A-CB (Split System: Heat Pump with Remote Outdoor Unit-Air-Source) | Yes
215675765 | Central Heat Pump | HEIL | H5H0V48*K*AAA* |  |  | EVM5X60M21A*+WALLCON | *95CSU0802120B* | 48000 |  |  | 18.5 | 9 | 50000 |  |  | 36800 | 74% | 2 | Both | 1000 | 4 | HRCU-A-CB (Split System: Heat Pump with Remote Outdoor Unit-Air-Source) | Yes
215676770 | Central Heat Pump | KEEPRITE | C5H0V48*K*AAA* |  |  | EVD5X61M21A*+WALLCON | *95CSU0601716B* | 48000 |  |  | 18.5 | 9 | 50000 |  |  | 37400 | 75% | 2 | Both | 1000 | 4 | HRCU-A-CB (Split System: Heat Pump with Remote Outdoor Unit-Air-Source) | Yes
215681860 | Central Heat Pump | KEEPRITE | C5H0V48*K*AAA* |  |  | EVM5X49M21A*+WALLCON | *80CSU1002120B* | 48000 |  |  | 18.5 | 9 | 50000 |  |  | 36600 | 73% | 2 | Both | 1000 | 4 | HRCU-A-CB (Split System: Heat Pump with Remote Outdoor Unit-Air-Source) | Yes
215682260 | Central Heat Pump | KEEPRITE | C5H0V48*K*AAA* |  |  | EVD5X49M24A*+WALLCON | *80CSU1002120B* | 48000 |  |  | 18.5 | 9 | 50000 |  |  | 36600 | 73% | 2 | Both | 1000 | 4 | HRCU-A-CB (Split System: Heat Pump with Remote Outdoor Unit-Air-Source) | Yes
215676451 | Central Heat Pump | KENMORE | (C,H,T)5H0V48*K*AAA* |  |  | EVD5X60M21A*+WALLCON | *80CTL0701716B* | 48000 |  |  | 18.5 | 9 | 50000 |  |  | 37200 | 74% | 2 | Both | 1000 | 4 | HRCU-A-CB (Split System: Heat Pump with Remote Outdoor Unit-Air-Source) | Yes
215682342 | Central Heat Pump | TEMPSTAR | T5H0V48*K*AAA* |  |  | EVD5X60M21A*+WALLCON | *80CSU1002120B* | 48000 |  |  | 18.5 | 9 | 50000 |  |  | 36600 | 73% | 2 | Both | 1000 | 4 | HRCU-A-CB (Split System: Heat Pump with Remote Outdoor Unit-Air-Source) | Yes
215681842 | Central Heat Pump | TEMPSTAR | T5H0V48*K*AAA* |  |  | EVM5X49M21A*+WALLCON | *80CSU0601716B* | 48000 |  |  | 18.5 | 9 | 50000 |  |  | 36800 | 74% | 2 | Both | 1000 | 4 | HRCU-A-CB (Split System: Heat Pump with Remote Outdoor Unit-Air-Source) | Yes
215676782 | Central Heat Pump | TEMPSTAR | T5H0V48*K*AAA* |  |  | EVD5X61M21A*+WALLCON | *95CSU0802120B* | 48500 |  |  | 18.5 | 9 | 50000 |  |  | 37000 | 74% | 2 | Both | 1010 | 4.04 | HRCU-A-CB (Split System: Heat Pump with Remote Outdoor Unit-Air-Source) | Yes
215932061 | Central Heat Pump | KEEPRITE | C5H3V36*K*AAA* |  |  | EA*5X36M17A*+WALLCON | *80CTL0451712B* | 32000 |  |  | 19 | 9 | 36000 |  |  | 27800 | 77% | 1.88 | Both | 667.5 | 2.67 | HRCU-A-CB (Split System: Heat Pump with Remote Outdoor Unit-Air-Source) | Yes
216445267 | Central Heat Pump | ZERO | ZOV-36HDTB |  |  | ZAV-36HDTB |  | 34000 |  |  | 19 | 9 | 36000 |  |  | 26000 | 72% | 1.9 | Both | 707.5 | 2.83 | HRCU-A-CB (Split System: Heat Pump with Remote Outdoor Unit-Air-Source) | Yes
215676226 | Central Heat Pump | AIRQUEST | H5H0V48*K*AAA* |  |  | EVD5X48M24A*+WALLCON | *80CTL1352422B* | 47000 |  |  | 19 | 9 | 50000 |  |  | 36200 | 72% | 2 | Both | 980 | 3.92 | HRCU-A-CB (Split System: Heat Pump with Remote Outdoor Unit-Air-Source) | Yes
215676213 | Central Heat Pump | CARRIER | 27VNA048A*030* |  |  | CVAVA4824XMA*+UI | 58TN*B110C21**20 | 47000 |  |  | 19 | 9 | 50000 |  |  | 36200 | 72% | 2 | Both | 980 | 3.92 | HRCU-A-CB (Split System: Heat Pump with Remote Outdoor Unit-Air-Source) | Yes
215676205 | Central Heat Pump | HEIL | H5H0V48*K*AAA* |  |  | EVD5X48M24A*+WALLCON | *80CTL0902120B* | 47000 |  |  | 19 | 9 | 50000 |  |  | 36200 | 72% | 2 | Both | 980 | 3.92 | HRCU-A-CB (Split System: Heat Pump with Remote Outdoor Unit-Air-Source) | Yes
215676230 | Central Heat Pump | KEEPRITE | C5H0V48*K*AAA* |  |  | EVD5X48M24A*+WALLCON | *80CTL1352422B* | 47000 |  |  | 19 | 9 | 50000 |  |  | 36200 | 72% | 2 | Both | 980 | 3.92 | HRCU-A-CB (Split System: Heat Pump with Remote Outdoor Unit-Air-Source) | Yes
215676222 | Central Heat Pump | TEMPSTAR | T5H0V48*K*AAA* |  |  | EVD5X48M24A*+WALLCON | *80CTL1102120B* | 47000 |  |  | 19 | 9 | 50000 |  |  | 36200 | 72% | 2 | Both | 980 | 3.92 | HRCU-A-CB (Split System: Heat Pump with Remote Outdoor Unit-Air-Source) | Yes
215676296 | Central Heat Pump | AIRQUEST | H5H0V48*K*AAA* |  |  | EVD5X49M24A*+WALLCON | *80CTL0702120B* | 47500 |  |  | 19 | 9 | 50000 |  |  | 36800 | 74% | 2 | Both | 990 | 3.96 | HRCU-A-CB (Split System: Heat Pump with Remote Outdoor Unit-Air-Source) | Yes
215675867 | Central Heat Pump | ARCOAIRE | H5H0V48*K*AAA* |  |  | EVM5X60M24A*+WALLCON | *80CTL0702120B* | 47500 |  |  | 19 | 9 | 50000 |  |  | 36800 | 74% | 2 | Both | 990 | 3.96 | HRCU-A-CB (Split System: Heat Pump with Remote Outdoor Unit-Air-Source) | Yes
215676603 | Central Heat Pump | CARRIER | 27VNA048A*030* |  |  | CVAVA6024XMA*+UI | 58TN*B070C21**20 | 47500 |  |  | 19 | 9 | 50000 |  |  | 36800 | 74% | 2 | Both | 990 | 3.96 | HRCU-A-CB (Split System: Heat Pump with Remote Outdoor Unit-Air-Source) | Yes
216634002 | Central Heat Pump | ACIQ | H5H0V48*K*AAA* |  |  | EVD5X60M24A*+WALLCON | *97CMN1202422B* | 48000 |  |  | 19 | 9 | 50000 |  |  | 36600 | 73% | 2 | Both | 1000 | 4 | HRCU-A-CB (Split System: Heat Pump with Remote Outdoor Unit-Air-Source) | Yes
216633974 | Central Heat Pump | ACIQ | H5H0V48*K*AAA* |  |  | EVD5X49M24A*+WALLCON | *96CTN1002122B* | 48000 |  |  | 19 | 9 | 50000 |  |  | 36600 | 73% | 2 | Both | 1000 | 4 | HRCU-A-CB (Split System: Heat Pump with Remote Outdoor Unit-Air-Source) | Yes
216633927 | Central Heat Pump | ACIQ | H5H0V48*K*AAA* |  |  | EVM5X60M24A*+WALLCON | *95CSU1002122B* | 48000 |  |  | 19 | 9 | 50000 |  |  | 36400 | 73% | 2.02 | Both | 1000 | 4 | HRCU-A-CB (Split System: Heat Pump with Remote Outdoor Unit-Air-Source) | Yes
216633908 | Central Heat Pump | ACIQ | H5H0V48*K*AAA* |  |  | EVM5X60M21A*+WALLCON | *80CTL0901716B* | 48000 |  |  | 19 | 9 | 50000 |  |  | 37000 | 74% | 1.98 | Both | 1000 | 4 | HRCU-A-CB (Split System: Heat Pump with Remote Outdoor Unit-Air-Source) | Yes
215681976 | Central Heat Pump | AIRQUEST | H5H0V48*K*AAA* |  |  | EVM5X60M24A*+WALLCON | *96CTN0802120B* | 48000 |  |  | 19 | 9 | 50000 |  |  | 36600 | 73% | 2 | Both | 1000 | 4 | HRCU-A-CB (Split System: Heat Pump with Remote Outdoor Unit-Air-Source) | Yes
215682266 | Central Heat Pump | AIRQUEST | H5H0V48*K*AAA* |  |  | EVD5X49M24A*+WALLCON | *97CTN0802120A* | 48000 |  |  | 19 | 9 | 50000 |  |  | 36600 | 73% | 2 | Both | 1000 | 4 | HRCU-A-CB (Split System: Heat Pump with Remote Outdoor Unit-Air-Source) | Yes
215676366 | Central Heat Pump | AIRQUEST | H5H0V48*K*AAA* |  |  | EVD5X49M24A*+WALLCON | *97CMN1002122B* | 48000 |  |  | 19 | 9 | 50000 |  |  | 36600 | 73% | 2 | Both | 1000 | 4 | HRCU-A-CB (Split System: Heat Pump with Remote Outdoor Unit-Air-Source) | Yes
215682356 | Central Heat Pump | AIRQUEST | H5H0V48*K*AAA* |  |  | EVD5X60M21A*+WALLCON | *97CTN0802120A* | 48000 |  |  | 19 | 9 | 50000 |  |  | 36800 | 74% | 2 | Both | 1000 | 4 | HRCU-A-CB (Split System: Heat Pump with Remote Outdoor Unit-Air-Source) | Yes
215681877 | Central Heat Pump | ARCOAIRE | H5H0V48*K*AAA* |  |  | EVM5X49M21A*+WALLCON | *97CTN0802120A* | 48000 |  |  | 19 | 9 | 50000 |  |  | 36800 | 74% | 2 | Both | 1000 | 4 | HRCU-A-CB (Split System: Heat Pump with Remote Outdoor Unit-Air-Source) | Yes
215676827 | Central Heat Pump | ARCOAIRE | H5H0V48*K*AAA* |  |  | EVD5X61M21A*+WALLCON | *96CTN0801714B* | 48000 |  |  | 19 | 9 | 50000 |  |  | 36400 | 73% | 2.02 | Both | 1000 | 4 | HRCU-A-CB (Split System: Heat Pump with Remote Outdoor Unit-Air-Source) | Yes
215676457 | Central Heat Pump | ARCOAIRE | H5H0V48*K*AAA* |  |  | EVD5X60M21A*+WALLCON | *80CTL0702120B* | 48000 |  |  | 19 | 9 | 50000 |  |  | 36800 | 74% | 2 | Both | 1000 | 4 | HRCU-A-CB (Split System: Heat Pump with Remote Outdoor Unit-Air-Source) | Yes
215682247 | Central Heat Pump | ARCOAIRE | H5H0V48*K*AAA* |  |  | EVD5X49M24A*+WALLCON | *80CSU0802120B* | 48000 |  |  | 19 | 9 | 50000 |  |  | 36200 | 72% | 2.12 | Both | 1000 | 4 | HRCU-A-CB (Split System: Heat Pump with Remote Outdoor Unit-Air-Source) | Yes
215675624 | Central Heat Pump | BRYANT HEATING AND COOLING SYSTEMS | 290VAN048**AA* |  |  | CVAMA4921XMA*+UI | 987MC60080C21*** | 48000 |  |  | 19 | 9 | 50000 |  |  | 36800 | 74% | 2 | Both | 1000 | 4 | HRCU-A-CB (Split System: Heat Pump with Remote Outdoor Unit-Air-Source) | Yes
215675834 | Central Heat Pump | BRYANT HEATING AND COOLING SYSTEMS | 290VAN048**AA* |  |  | CVAMA6021XMA*+UI | 986TD66100C21*** | 48000 |  |  | 19 | 9 | 50000 |  |  | 36800 | 74% | 2 | Both | 1000 | 4 | HRCU-A-CB (Split System: Heat Pump with Remote Outdoor Unit-Air-Source) | Yes
215676464 | Central Heat Pump | BRYANT HEATING AND COOLING SYSTEMS | 290VAN048**AA* |  |  | CVAVA6021XMA*+UI | 88*TB48090C17*** | 48000 |  |  | 19 | 9 | 50000 |  |  | 36800 | 74% | 1.98 | Both | 1000 | 4 | HRCU-A-CB (Split System: Heat Pump with Remote Outdoor Unit-Air-Source) | Yes
215682234 | Central Heat Pump | BRYANT HEATING AND COOLING SYSTEMS | 290VAN048**AA* |  |  | CVAVA4924XMA*+UI | 986TD60080C21*** | 48000 |  |  | 19 | 9 | 50000 |  |  | 36600 | 73% | 2 | Both | 1000 | 4 | HRCU-A-CB (Split System: Heat Pump with Remote Outdoor Unit-Air-Source) | Yes
215682404 | Central Heat Pump | BRYANT HEATING AND COOLING SYSTEMS | 290VAN048**AA* |  |  | CVAVA6024XMA*+UI | 987TA60080C21*** | 48000 |  |  | 19 | 9 | 50000 |  |  | 36600 | 73% | 2 | Both | 1000 | 4 | HRCU-A-CB (Split System: Heat Pump with Remote Outdoor Unit-Air-Source) | Yes
215676554 | Central Heat Pump | BRYANT HEATING AND COOLING SYSTEMS | 290VAN048**AA* |  |  | CVAVA6021XMA*+UI | 987MC66100C21*** | 48000 |  |  | 19 | 9 | 50000 |  |  | 36600 | 73% | 2 | Both | 1000 | 4 | HRCU-A-CB (Split System: Heat Pump with Remote Outdoor Unit-Air-Source) | Yes
215676354 | Central Heat Pump | BRYANT HEATING AND COOLING SYSTEMS | 290VAN048**AA* |  |  | CVAVA4924XMA*+UI | 987MC60080C21*** | 48000 |  |  | 19 | 9 | 50000 |  |  | 36600 | 73% | 2 | Both | 1000 | 4 | HRCU-A-CB (Split System: Heat Pump with Remote Outdoor Unit-Air-Source) | Yes
215675833 | Central Heat Pump | CARRIER | 27VNA048A*030* |  |  | CVAMA6021XMA*+UI | 59TN6C100C21**22 | 48000 |  |  | 19 | 9 | 50000 |  |  | 36800 | 74% | 2 | Both | 1000 | 4 | HRCU-A-CB (Split System: Heat Pump with Remote Outdoor Unit-Air-Source) | Yes
215682383 | Central Heat Pump | CARRIER | 27VNA048A*030* |  |  | CVAVA6024XMA*+UI | 58CU*B080C21**20 | 48000 |  |  | 19 | 9 | 50000 |  |  | 36200 | 72% | 2.12 | Both | 1000 | 4 | HRCU-A-CB (Split System: Heat Pump with Remote Outdoor Unit-Air-Source) | Yes
215682403 | Central Heat Pump | CARRIER | 27VNA048A*030* |  |  | CVAVA6024XMA*+UI | 59TN7A080C21**20 | 48000 |  |  | 19 | 9 | 50000 |  |  | 36600 | 73% | 2 | Both | 1000 | 4 | HRCU-A-CB (Split System: Heat Pump with Remote Outdoor Unit-Air-Source) | Yes
215675623 | Central Heat Pump | CARRIER | 27VNA048A*030* |  |  | CVAMA4921XMA*+UI | 59MN7C080C21**20 | 48000 |  |  | 19 | 9 | 50000 |  |  | 36800 | 74% | 2 | Both | 1000 | 4 | HRCU-A-CB (Split System: Heat Pump with Remote Outdoor Unit-Air-Source) | Yes
215675558 | Central Heat Pump | COMFORTMAKER | C5H0V48*K*AAA* |  |  | EVM5X49M21A*+WALLCON | *80CTL0901716B* | 48000 |  |  | 19 | 9 | 50000 |  |  | 37000 | 74% | 1.98 | Both | 1000 | 4 | HRCU-A-CB (Split System: Heat Pump with Remote Outdoor Unit-Air-Source) | Yes
215675808 | Central Heat Pump | COMFORTMAKER | C5H0V48*K*AAA* |  |  | EVM5X60M21A*+WALLCON | *97CMN0802120B* | 48000 |  |  | 19 | 9 | 50000 |  |  | 36800 | 74% | 2 | Both | 1000 | 4 | HRCU-A-CB (Split System: Heat Pump with Remote Outdoor Unit-Air-Source) | Yes
215676548 | Central Heat Pump | COMFORTMAKER | C5H0V48*K*AAA* |  |  | EVD5X60M21A*+WALLCON | *97CMN0802120B* | 48000 |  |  | 19 | 9 | 50000 |  |  | 36800 | 74% | 2 | Both | 1000 | 4 | HRCU-A-CB (Split System: Heat Pump with Remote Outdoor Unit-Air-Source) | Yes
215676648 | Central Heat Pump | COMFORTMAKER | C5H0V48*K*AAA* |  |  | EVD5X60M24A*+WALLCON | *95CSU1002122B* | 48000 |  |  | 19 | 9 | 50000 |  |  | 36400 | 73% | 2.02 | Both | 1000 | 4 | HRCU-A-CB (Split System: Heat Pump with Remote Outdoor Unit-Air-Source) | Yes
215676578 | Central Heat Pump | COMFORTMAKER | C5H0V48*K*AAA* |  |  | EVD5X60M21A*+WALLCON | *96CTN1002122B* | 48000 |  |  | 19 | 9 | 50000 |  |  | 36600 | 73% | 2 | Both | 1000 | 4 | HRCU-A-CB (Split System: Heat Pump with Remote Outdoor Unit-Air-Source) | Yes
215682299 | Central Heat Pump | DAY & NIGHT | C5H0V48*K*AAA* |  |  | EVD5X60M21A*+WALLCON | *96CTN0802120B* | 48000 |  |  | 19 | 9 | 50000 |  |  | 36800 | 74% | 2 | Both | 1000 | 4 | HRCU-A-CB (Split System: Heat Pump with Remote Outdoor Unit-Air-Source) | Yes
215682419 | Central Heat Pump | DAY & NIGHT | C5H0V48*K*AAA* |  |  | EVD5X60M24A*+WALLCON | *97CTN1002122A* | 48000 |  |  | 19 | 9 | 50000 |  |  | 36600 | 73% | 2 | Both | 1000 | 4 | HRCU-A-CB (Split System: Heat Pump with Remote Outdoor Unit-Air-Source) | Yes
215675629 | Central Heat Pump | DAY & NIGHT | C5H0V48*K*AAA* |  |  | EVM5X49M21A*+WALLCON | *97CMN0802120B* | 48000 |  |  | 19 | 9 | 50000 |  |  | 36800 | 74% | 2 | Both | 1000 | 4 | HRCU-A-CB (Split System: Heat Pump with Remote Outdoor Unit-Air-Source) | Yes
215682009 | Central Heat Pump | DAY & NIGHT | C5H0V48*K*AAA* |  |  | EVM5X60M24A*+WALLCON | *97CTN0802120A* | 48000 |  |  | 19 | 9 | 50000 |  |  | 36600 | 73% | 2 | Both | 1000 | 4 | HRCU-A-CB (Split System: Heat Pump with Remote Outdoor Unit-Air-Source) | Yes
215682385 | Central Heat Pump | HEIL | H5H0V48*K*AAA* |  |  | EVD5X60M24A*+WALLCON | *80CSU0802120B* | 48000 |  |  | 19 | 9 | 50000 |  |  | 36200 | 72% | 2.12 | Both | 1000 | 4 | HRCU-A-CB (Split System: Heat Pump with Remote Outdoor Unit-Air-Source) | Yes
215676375 | Central Heat Pump | HEIL | H5H0V48*K*AAA* |  |  | EVD5X49M24A*+WALLCON | *97CMN1202422B* | 48000 |  |  | 19 | 9 | 50000 |  |  | 36600 | 73% | 2 | Both | 1000 | 4 | HRCU-A-CB (Split System: Heat Pump with Remote Outdoor Unit-Air-Source) | Yes
215676385 | Central Heat Pump | HEIL | H5H0V48*K*AAA* |  |  | EVD5X49M24A*+WALLCON | *96CTN1002122B* | 48000 |  |  | 19 | 9 | 50000 |  |  | 36600 | 73% | 2 | Both | 1000 | 4 | HRCU-A-CB (Split System: Heat Pump with Remote Outdoor Unit-Air-Source) | Yes
215682375 | Central Heat Pump | HEIL | H5H0V48*K*AAA* |  |  | EVD5X60M24A*+WALLCON | *96CTN0802120B* | 48000 |  |  | 19 | 9 | 50000 |  |  | 36600 | 73% | 2 | Both | 1000 | 4 | HRCU-A-CB (Split System: Heat Pump with Remote Outdoor Unit-Air-Source) | Yes
215675555 | Central Heat Pump | HEIL | H5H0V48*K*AAA* |  |  | EVM5X49M21A*+WALLCON | *80CTL0901716B* | 48000 |  |  | 19 | 9 | 50000 |  |  | 37000 | 74% | 1.98 | Both | 1000 | 4 | HRCU-A-CB (Split System: Heat Pump with Remote Outdoor Unit-Air-Source) | Yes
215676645 | Central Heat Pump | HEIL | H5H0V48*K*AAA* |  |  | EVD5X60M24A*+WALLCON | *95CSU1002122B* | 48000 |  |  | 19 | 9 | 50000 |  |  | 36400 | 73% | 2.02 | Both | 1000 | 4 | HRCU-A-CB (Split System: Heat Pump with Remote Outdoor Unit-Air-Source) | Yes
215681895 | Central Heat Pump | HEIL | H5H0V48*K*AAA* |  |  | EVM5X60M21A*+WALLCON | *96CTN0802120B* | 48000 |  |  | 19 | 9 | 50000 |  |  | 36800 | 74% | 2 | Both | 1000 | 4 | HRCU-A-CB (Split System: Heat Pump with Remote Outdoor Unit-Air-Source) | Yes
215681880 | Central Heat Pump | KEEPRITE | C5H0V48*K*AAA* |  |  | EVM5X49M21A*+WALLCON | *97CTN0802120A* | 48000 |  |  | 19 | 9 | 50000 |  |  | 36800 | 74% | 2 | Both | 1000 | 4 | HRCU-A-CB (Split System: Heat Pump with Remote Outdoor Unit-Air-Source) | Yes
215676910 | Central Heat Pump | KEEPRITE | C5H0V48*K*AAA* |  |  | EVD5X61M24A*+WALLCON | *97CMN0602120B* | 48000 |  |  | 19 | 9 | 50000 |  |  | 37200 | 74% | 1.98 | Both | 1000 | 4 | HRCU-A-CB (Split System: Heat Pump with Remote Outdoor Unit-Air-Source) | Yes
215676470 | Central Heat Pump | KEEPRITE | C5H0V48*K*AAA* |  |  | EVD5X60M21A*+WALLCON | *80CTL0901716B* | 48000 |  |  | 19 | 9 | 50000 |  |  | 36800 | 74% | 1.98 | Both | 1000 | 4 | HRCU-A-CB (Split System: Heat Pump with Remote Outdoor Unit-Air-Source) | Yes
215676550 | Central Heat Pump | KEEPRITE | C5H0V48*K*AAA* |  |  | EVD5X60M21A*+WALLCON | *97CMN0802120B* | 48000 |  |  | 19 | 9 | 50000 |  |  | 36800 | 74% | 2 | Both | 1000 | 4 | HRCU-A-CB (Split System: Heat Pump with Remote Outdoor Unit-Air-Source) | Yes
215676390 | Central Heat Pump | KEEPRITE | C5H0V48*K*AAA* |  |  | EVD5X49M24A*+WALLCON | *96CTN1002122B* | 48000 |  |  | 19 | 9 | 50000 |  |  | 36600 | 73% | 2 | Both | 1000 | 4 | HRCU-A-CB (Split System: Heat Pump with Remote Outdoor Unit-Air-Source) | Yes
215682300 | Central Heat Pump | KEEPRITE | C5H0V48*K*AAA* |  |  | EVD5X60M21A*+WALLCON | *96CTN0802120B* | 48000 |  |  | 19 | 9 | 50000 |  |  | 36800 | 74% | 2 | Both | 1000 | 4 | HRCU-A-CB (Split System: Heat Pump with Remote Outdoor Unit-Air-Source) | Yes
215682360 | Central Heat Pump | KEEPRITE | C5H0V48*K*AAA* |  |  | EVD5X60M21A*+WALLCON | *97CTN0802120A* | 48000 |  |  | 19 | 9 | 50000 |  |  | 36800 | 74% | 2 | Both | 1000 | 4 | HRCU-A-CB (Split System: Heat Pump with Remote Outdoor Unit-Air-Source) | Yes
215676551 | Central Heat Pump | KENMORE | (C,H,T)5H0V48*K*AAA* |  |  | EVD5X60M21A*+WALLCON | *97CMN0802120B* | 48000 |  |  | 19 | 9 | 50000 |  |  | 36800 | 74% | 2 | Both | 1000 | 4 | HRCU-A-CB (Split System: Heat Pump with Remote Outdoor Unit-Air-Source) | Yes
215681881 | Central Heat Pump | KENMORE | (C,H,T)5H0V48*K*AAA* |  |  | EVM5X49M21A*+WALLCON | *97CTN0802120A* | 48000 |  |  | 19 | 9 | 50000 |  |  | 36800 | 74% | 2 | Both | 1000 | 4 | HRCU-A-CB (Split System: Heat Pump with Remote Outdoor Unit-Air-Source) | Yes
215676341 | Central Heat Pump | KENMORE | (C,H,T)5H0V48*K*AAA* |  |  | EVD5X49M24A*+WALLCON | *95CSU1002122B* | 48000 |  |  | 19 | 9 | 50000 |  |  | 36400 | 73% | 2.02 | Both | 1000 | 4 | HRCU-A-CB (Split System: Heat Pump with Remote Outdoor Unit-Air-Source) | Yes
215676911 | Central Heat Pump | KENMORE | (C,H,T)5H0V48*K*AAA* |  |  | EVD5X61M24A*+WALLCON | *97CMN0602120B* | 48000 |  |  | 19 | 9 | 50000 |  |  | 37200 | 74% | 1.98 | Both | 1000 | 4 | HRCU-A-CB (Split System: Heat Pump with Remote Outdoor Unit-Air-Source) | Yes
215682242 | Central Heat Pump | TEMPSTAR | T5H0V48*K*AAA* |  |  | EVD5X49M24A*+WALLCON | *96CTN0802120B* | 48000 |  |  | 19 | 9 | 50000 |  |  | 36600 | 73% | 2 | Both | 1000 | 4 | HRCU-A-CB (Split System: Heat Pump with Remote Outdoor Unit-Air-Source) | Yes
215682252 | Central Heat Pump | TEMPSTAR | T5H0V48*K*AAA* |  |  | EVD5X49M24A*+WALLCON | *80CSU0802120B* | 48000 |  |  | 19 | 9 | 50000 |  |  | 36200 | 72% | 2.12 | Both | 1000 | 4 | HRCU-A-CB (Split System: Heat Pump with Remote Outdoor Unit-Air-Source) | Yes
215676382 | Central Heat Pump | TEMPSTAR | T5H0V48*K*AAA* |  |  | EVD5X49M24A*+WALLCON | *97CMN1202422B* | 48000 |  |  | 19 | 9 | 50000 |  |  | 36600 | 73% | 2 | Both | 1000 | 4 | HRCU-A-CB (Split System: Heat Pump with Remote Outdoor Unit-Air-Source) | Yes
215676392 | Central Heat Pump | TEMPSTAR | T5H0V48*K*AAA* |  |  | EVD5X49M24A*+WALLCON | *96CTN1002122B* | 48000 |  |  | 19 | 9 | 50000 |  |  | 36600 | 73% | 2 | Both | 1000 | 4 | HRCU-A-CB (Split System: Heat Pump with Remote Outdoor Unit-Air-Source) | Yes
216634520 | Central Heat Pump | ACIQ | H5H0V48*K*AAA* |  |  | EVM5X49M21A*+WALLCON | *80CSU0802120B* | 48500 |  |  | 19 | 9 | 50000 |  |  | 36400 | 73% | 2.12 | Both | 1010 | 4.04 | HRCU-A-CB (Split System: Heat Pump with Remote Outdoor Unit-Air-Source) | Yes
216634568 | Central Heat Pump | ACIQ | H5H0V48*K*AAA* |  |  | EVD5X60M21A*+WALLCON | *80CSU0802120B* | 48500 |  |  | 19 | 9 | 50000 |  |  | 36400 | 73% | 2.12 | Both | 1010 | 4.04 | HRCU-A-CB (Split System: Heat Pump with Remote Outdoor Unit-Air-Source) | Yes
215676017 | Central Heat Pump | ARCOAIRE | H5H0V48*K*AAA* |  |  | EVM5X61M24A*+WALLCON | *95CSU0802120B* | 48500 |  |  | 19 | 9 | 50000 |  |  | 36800 | 74% | 2 | Both | 1010 | 4.04 | HRCU-A-CB (Split System: Heat Pump with Remote Outdoor Unit-Air-Source) | Yes
215676033 | Central Heat Pump | CARRIER | 27VNA048A*030* |  |  | CVAMA6124XMA*+UI | 59MN7C060C21**20 | 48500 |  |  | 19 | 9 | 50000 |  |  | 37200 | 74% | 1.98 | Both | 1010 | 4.04 | HRCU-A-CB (Split System: Heat Pump with Remote Outdoor Unit-Air-Source) | Yes
215682473 | Central Heat Pump | CARRIER | 27VNA048A*030* |  |  | CVAVA6121XMA*+UI | 58CU*B100C21**20 | 48500 |  |  | 19 | 9 | 50000 |  |  | 36800 | 74% | 2.12 | Both | 1010 | 4.04 | HRCU-A-CB (Split System: Heat Pump with Remote Outdoor Unit-Air-Source) | Yes
215682053 | Central Heat Pump | CARRIER | 27VNA048A*030* |  |  | CVAMA6124XMA*+UI | 58CU*B100C21**20 | 48500 |  |  | 19 | 9 | 50000 |  |  | 36600 | 73% | 2.12 | Both | 1010 | 4.04 | HRCU-A-CB (Split System: Heat Pump with Remote Outdoor Unit-Air-Source) | Yes
215681843 | Central Heat Pump | CARRIER | 27VNA048A*030* |  |  | CVAMA4921XMA*+UI | 58CU*B080C21**20 | 48500 |  |  | 19 | 9 | 50000 |  |  | 36400 | 73% | 2.12 | Both | 1010 | 4.04 | HRCU-A-CB (Split System: Heat Pump with Remote Outdoor Unit-Air-Source) | Yes
215676038 | Central Heat Pump | COMFORTMAKER | C5H0V48*K*AAA* |  |  | EVM5X61M24A*+WALLCON | *97CMN0602120B* | 48500 |  |  | 19 | 9 | 50000 |  |  | 37200 | 74% | 1.98 | Both | 1010 | 4.04 | HRCU-A-CB (Split System: Heat Pump with Remote Outdoor Unit-Air-Source) | Yes
215682449 | Central Heat Pump | DAY & NIGHT | C5H0V48*K*AAA* |  |  | EVD5X61M21A*+WALLCON | *80CSU0401712B* | 48500 |  |  | 19 | 9 | 50000 |  |  | 36800 | 74% | 2.12 | Both | 1010 | 4.04 | HRCU-A-CB (Split System: Heat Pump with Remote Outdoor Unit-Air-Source) | Yes
215676019 | Central Heat Pump | DAY & NIGHT | C5H0V48*K*AAA* |  |  | EVM5X61M24A*+WALLCON | *95CSU0802120B* | 48500 |  |  | 19 | 9 | 50000 |  |  | 36800 | 74% | 2 | Both | 1010 | 4.04 | HRCU-A-CB (Split System: Heat Pump with Remote Outdoor Unit-Air-Source) | Yes
215682475 | Central Heat Pump | HEIL | H5H0V48*K*AAA* |  |  | EVD5X61M21A*+WALLCON | *80CSU1002120B* | 48500 |  |  | 19 | 9 | 50000 |  |  | 36800 | 74% | 2.12 | Both | 1010 | 4.04 | HRCU-A-CB (Split System: Heat Pump with Remote Outdoor Unit-Air-Source) | Yes
215681925 | Central Heat Pump | HEIL | H5H0V48*K*AAA* |  |  | EVM5X60M21A*+WALLCON | *80CSU0802120B* | 48500 |  |  | 19 | 9 | 50000 |  |  | 36400 | 73% | 2.12 | Both | 1010 | 4.04 | HRCU-A-CB (Split System: Heat Pump with Remote Outdoor Unit-Air-Source) | Yes
215682055 | Central Heat Pump | HEIL | H5H0V48*K*AAA* |  |  | EVM5X61M24A*+WALLCON | *80CSU1002120B* | 48500 |  |  | 19 | 9 | 50000 |  |  | 36600 | 73% | 2.12 | Both | 1010 | 4.04 | HRCU-A-CB (Split System: Heat Pump with Remote Outdoor Unit-Air-Source) | Yes
215682451 | Central Heat Pump | KENMORE | (C,H,T)5H0V48*K*AAA* |  |  | EVD5X61M21A*+WALLCON | *80CSU0401712B* | 48500 |  |  | 19 | 9 | 50000 |  |  | 36800 | 74% | 2.12 | Both | 1010 | 4.04 | HRCU-A-CB (Split System: Heat Pump with Remote Outdoor Unit-Air-Source) | Yes
215682481 | Central Heat Pump | KENMORE | (C,H,T)5H0V48*K*AAA* |  |  | EVD5X61M21A*+WALLCON | *80CSU1002120B* | 48500 |  |  | 19 | 9 | 50000 |  |  | 36800 | 74% | 2.12 | Both | 1010 | 4.04 | HRCU-A-CB (Split System: Heat Pump with Remote Outdoor Unit-Air-Source) | Yes
215676041 | Central Heat Pump | KENMORE | (C,H,T)5H0V48*K*AAA* |  |  | EVM5X61M24A*+WALLCON | *97CMN0602120B* | 48500 |  |  | 19 | 9 | 50000 |  |  | 37200 | 74% | 1.98 | Both | 1010 | 4.04 | HRCU-A-CB (Split System: Heat Pump with Remote Outdoor Unit-Air-Source) | Yes
215676022 | Central Heat Pump | TEMPSTAR | T5H0V48*K*AAA* |  |  | EVM5X61M24A*+WALLCON | *95CSU0802120B* | 48500 |  |  | 19 | 9 | 50000 |  |  | 36800 | 74% | 2 | Both | 1010 | 4.04 | HRCU-A-CB (Split System: Heat Pump with Remote Outdoor Unit-Air-Source) | Yes
215682466 | Central Heat Pump | AIRQUEST | H5H0V48*K*AAA* |  |  | EVD5X61M21A*+WALLCON | *80CSU0802120B* | 49000 |  |  | 19 | 9 | 50000 |  |  | 36600 | 73% | 2.12 | Both | 1020 | 4.08 | HRCU-A-CB (Split System: Heat Pump with Remote Outdoor Unit-Air-Source) | Yes
215682471 | Central Heat Pump | KENMORE | (C,H,T)5H0V48*K*AAA* |  |  | EVD5X61M21A*+WALLCON | *80CSU0802120B* | 49000 |  |  | 19 | 9 | 50000 |  |  | 36600 | 73% | 2.12 | Both | 1020 | 4.08 | HRCU-A-CB (Split System: Heat Pump with Remote Outdoor Unit-Air-Source) | Yes
216571172 | Central Heat Pump | TRANE | 5TWV0X60A1 |  |  | 5TXCD010AS3 | S8V2C080M5PCB | 53500 |  |  | 19 | 9 | 53500 |  |  | 38500 | 72% | 2 | Both | 1115 | 4.46 | HRCU-A-CB (Split System: Heat Pump with Remote Outdoor Unit-Air-Source) | Yes
215683653 | Central Heat Pump | CARRIER | 27VNA024A*030* |  |  | CAA**3617AM*+UI | 58TN*B090C17**16 | 23200 |  |  | 17 | 9 | 23600 |  |  | 16600 | 70% | 1.98 | Both | 482.5 | 1.93 | HRCU-A-CB (Split System: Heat Pump with Remote Outdoor Unit-Air-Source) | Yes
215667657 | Central Heat Pump | KEEPRITE | C5H0V24*K*AAA* |  |  | EA*5X36M17A*+WALLCON | *80CTL0901716B* | 23200 |  |  | 17 | 9 | 23600 |  |  | 16600 | 70% | 1.98 | Both | 482.5 | 1.93 | HRCU-A-CB (Split System: Heat Pump with Remote Outdoor Unit-Air-Source) | Yes
215667291 | Central Heat Pump | AIRQUEST | H5H0V24*K*AAA* |  |  | EA*5X25M17A*+WALLCON | *96CTN0601714B* | 23800 |  |  | 17 | 9 | 23400 |  |  | 16500 | 71% | 2.02 | Both | 495 | 1.98 | HRCU-A-CB (Split System: Heat Pump with Remote Outdoor Unit-Air-Source) | Yes
215683675 | Central Heat Pump | CARRIER | 27VNA024A*030* |  |  | CAA**3717AM*+UI | 58TN*B090C17**16 | 23800 |  |  | 17 | 9 | 23400 |  |  | 16500 | 71% | 2 | Both | 495 | 1.98 | HRCU-A-CB (Split System: Heat Pump with Remote Outdoor Unit-Air-Source) | Yes
215683607 | Central Heat Pump | CARRIER | 27VNA024A*030* |  |  | CAA**2517AM*+UI | 59MN7C060C17**14 | 23800 |  |  | 17 | 9 | 23400 |  |  | 16500 | 71% | 2 | Both | 495 | 1.98 | HRCU-A-CB (Split System: Heat Pump with Remote Outdoor Unit-Air-Source) | Yes
215667297 | Central Heat Pump | DAY & NIGHT | C5H0V24*K*AAA* |  |  | EA*5X25M17A*+WALLCON | *96CTN0601714B* | 23800 |  |  | 17 | 9 | 23400 |  |  | 16500 | 71% | 2.02 | Both | 495 | 1.98 | HRCU-A-CB (Split System: Heat Pump with Remote Outdoor Unit-Air-Source) | Yes
215667828 | Central Heat Pump | HEIL | H5H0V24*K*AAA* |  |  | EA*5X37M21A*+WALLCON | *80CTL0451712B* | 23800 |  |  | 17 | 9 | 23400 |  |  | 16500 | 71% | 2 | Both | 495 | 1.98 | HRCU-A-CB (Split System: Heat Pump with Remote Outdoor Unit-Air-Source) | Yes
215667235 | Central Heat Pump | HEIL | H5H0V24*K*AAA* |  |  | EA*5X25M17A*+WALLCON | *97CMN0601714B* | 23800 |  |  | 17 | 9 | 23400 |  |  | 16500 | 71% | 2 | Both | 495 | 1.98 | HRCU-A-CB (Split System: Heat Pump with Remote Outdoor Unit-Air-Source) | Yes
215678260 | Central Heat Pump | KEEPRITE | C5H0V24*K*AAA* |  |  | EA*5X25M17A*+WALLCON | *97CTN0801716A* | 23800 |  |  | 17 | 9 | 23400 |  |  | 16500 | 71% | 2.02 | Both | 495 | 1.98 | HRCU-A-CB (Split System: Heat Pump with Remote Outdoor Unit-Air-Source) | Yes
215667248 | Central Heat Pump | KENMORE | (C,H,T)5H0V24*K*AAA* |  |  | EA*5X25M17A*+WALLCON | *97CMN0601714B* | 23800 |  |  | 17 | 9 | 23400 |  |  | 16500 | 71% | 2 | Both | 495 | 1.98 | HRCU-A-CB (Split System: Heat Pump with Remote Outdoor Unit-Air-Source) | Yes
216633079 | Central Heat Pump | ACIQ | H5H0V24*K*AAA* |  |  | EA*5X37M21A*+WALLCON | *95CSU1002122B* | 24000 |  |  | 17 | 9 | 23200 |  |  | 16300 | 70% | 2.02 | Both | 500 | 2 | HRCU-A-CB (Split System: Heat Pump with Remote Outdoor Unit-Air-Source) | Yes
215678226 | Central Heat Pump | AIRQUEST | H5H0V24*K*AAA* |  |  | EA*5X25M17A*+WALLCON | *80CSU0401712B* | 24000 |  |  | 17 | 9 | 23200 |  |  | 16300 | 70% | 2.02 | Both | 500 | 2 | HRCU-A-CB (Split System: Heat Pump with Remote Outdoor Unit-Air-Source) | Yes
215667879 | Central Heat Pump | COMFORTMAKER | C5H0V24*K*AAA* |  |  | EA*5X37M21A*+WALLCON | *95CSU1002122B* | 24000 |  |  | 17 | 9 | 23200 |  |  | 16300 | 70% | 2.02 | Both | 500 | 2 | HRCU-A-CB (Split System: Heat Pump with Remote Outdoor Unit-Air-Source) | Yes
215678225 | Central Heat Pump | HEIL | H5H0V24*K*AAA* |  |  | EA*5X25M17A*+WALLCON | *80CSU0401712B* | 24000 |  |  | 17 | 9 | 23200 |  |  | 16300 | 70% | 2.02 | Both | 500 | 2 | HRCU-A-CB (Split System: Heat Pump with Remote Outdoor Unit-Air-Source) | Yes
215667884 | Central Heat Pump | HEIL | H5H0V24*K*AAA* |  |  | EA*5X37M21A*+WALLCON | *97CMN0601714B* | 24000 |  |  | 17 | 9 | 23400 |  |  | 16400 | 70% | 2.02 | Both | 500 | 2 | HRCU-A-CB (Split System: Heat Pump with Remote Outdoor Unit-Air-Source) | Yes
215667892 | Central Heat Pump | HEIL | H5H0V24*K*AAA* |  |  | EA*5X37M21A*+WALLCON | *97CMN0602120B* | 24000 |  |  | 17 | 9 | 23400 |  |  | 16400 | 70% | 2.02 | Both | 500 | 2 | HRCU-A-CB (Split System: Heat Pump with Remote Outdoor Unit-Air-Source) | Yes
215678241 | Central Heat Pump | KENMORE | (C,H,T)5H0V24*K*AAA* |  |  | EA*5X25M17A*+WALLCON | *80CSU0601716B* | 24000 |  |  | 17 | 9 | 23200 |  |  | 16300 | 70% | 2.02 | Both | 500 | 2 | HRCU-A-CB (Split System: Heat Pump with Remote Outdoor Unit-Air-Source) | Yes
215667891 | Central Heat Pump | TEMPSTAR | T5H0V24*K*AAA* |  |  | EA*5X37M21A*+WALLCON | *97CMN0601714B* | 24000 |  |  | 17 | 9 | 23400 |  |  | 16400 | 70% | 2.02 | Both | 500 | 2 | HRCU-A-CB (Split System: Heat Pump with Remote Outdoor Unit-Air-Source) | Yes
215678412 | Central Heat Pump | TEMPSTAR | T5H0V24*K*AAA* |  |  | EA*5X37M21A*+WALLCON | *97CTN0601716A* | 24000 |  |  | 17 | 9 | 23400 |  |  | 16400 | 70% | 2.02 | Both | 500 | 2 | HRCU-A-CB (Split System: Heat Pump with Remote Outdoor Unit-Air-Source) | Yes
216635404 | Central Heat Pump | ACIQ | H5H3V36*K*AAA* |  |  | ESH5X36M12A*+WALLCON | *96CTN0401410B* | 31800 |  |  | 17 | 9 | 34000 |  |  | 26200 | 77% | 1.94 | Both | 662.5 | 2.65 | HRCU-A-CB (Split System: Heat Pump with Remote Outdoor Unit-Air-Source) | Yes
215933230 | Central Heat Pump | DAY & NIGHT | C5H3V36*K*AAA* |  |  | ESH5X36M12A*+WALLCON | *96CTN0401410B* | 31800 |  |  | 17 | 9 | 34000 |  |  | 26200 | 77% | 1.94 | Both | 662.5 | 2.65 | HRCU-A-CB (Split System: Heat Pump with Remote Outdoor Unit-Air-Source) | Yes
215667752 | Central Heat Pump | DAY & NIGHT | C5H0V24*K*AAA* |  |  | EA*5X37M17A*+WALLCON | *80CTL0701412B* | 23800 |  |  | 17.5 | 9 | 23400 |  |  | 16500 | 71% | 2 | Both | 495 | 1.98 | HRCU-A-CB (Split System: Heat Pump with Remote Outdoor Unit-Air-Source) | Yes
216633076 | Central Heat Pump | ACIQ | H5H0V24*K*AAA* |  |  | EA*5X37M21A*+WALLCON | *80CTL0901716B* | 24000 |  |  | 17.5 | 9 | 23200 |  |  | 16300 | 70% | 2.02 | Both | 500 | 2 | HRCU-A-CB (Split System: Heat Pump with Remote Outdoor Unit-Air-Source) | Yes
216633035 | Central Heat Pump | ACIQ | H5H0V24*K*AAA* |  |  | EA*5X25M17A*+WALLCON | *96CTN0801714B* | 24000 |  |  | 17.5 | 9 | 23400 |  |  | 16400 | 70% | 2 | Both | 500 | 2 | HRCU-A-CB (Split System: Heat Pump with Remote Outdoor Unit-Air-Source) | Yes
216633085 | Central Heat Pump | ACIQ | H5H0V24*K*AAA* |  |  | EA*5X37M21A*+WALLCON | *96CTN0801714B* | 24000 |  |  | 17.5 | 9 | 23200 |  |  | 16300 | 70% | 2.02 | Both | 500 | 2 | HRCU-A-CB (Split System: Heat Pump with Remote Outdoor Unit-Air-Source) | Yes
216634178 | Central Heat Pump | ACIQ | H5H0V24*K*AAA* |  |  | EA*5X37M21A*+WALLCON | *97CTN1002122A* | 24000 |  |  | 17.5 | 9 | 23200 |  |  | 16300 | 70% | 2.02 | Both | 500 | 2 | HRCU-A-CB (Split System: Heat Pump with Remote Outdoor Unit-Air-Source) | Yes
215667909 | Central Heat Pump | AIRQUEST | H5H0V24*K*AAA* |  |  | EA*5X37M21A*+WALLCON | *97CMN1002122B* | 24000 |  |  | 17.5 | 9 | 23200 |  |  | 16300 | 70% | 2.02 | Both | 500 | 2 | HRCU-A-CB (Split System: Heat Pump with Remote Outdoor Unit-Air-Source) | Yes
215667926 | Central Heat Pump | ARCOAIRE | H5H0V24*K*AAA* |  |  | EA*5X37M21A*+WALLCON | *96CTN0801714B* | 24000 |  |  | 17.5 | 9 | 23200 |  |  | 16300 | 70% | 2.02 | Both | 500 | 2 | HRCU-A-CB (Split System: Heat Pump with Remote Outdoor Unit-Air-Source) | Yes
215667902 | Central Heat Pump | ARCOAIRE | H5H0V24*K*AAA* |  |  | EA*5X37M21A*+WALLCON | *97CMN0801714B* | 24000 |  |  | 17.5 | 9 | 23400 |  |  | 16400 | 70% | 2 | Both | 500 | 2 | HRCU-A-CB (Split System: Heat Pump with Remote Outdoor Unit-Air-Source) | Yes
215683701 | Central Heat Pump | CARRIER | 27VNA024A*030* |  |  | CAA**3721AM*+UI | 58TN*B110C21**20 | 24000 |  |  | 17.5 | 9 | 23200 |  |  | 16300 | 70% | 2.02 | Both | 500 | 2 | HRCU-A-CB (Split System: Heat Pump with Remote Outdoor Unit-Air-Source) | Yes
215667928 | Central Heat Pump | DAY & NIGHT | C5H0V24*K*AAA* |  |  | EA*5X37M21A*+WALLCON | *96CTN0801714B* | 24000 |  |  | 17.5 | 9 | 23200 |  |  | 16300 | 70% | 2.02 | Both | 500 | 2 | HRCU-A-CB (Split System: Heat Pump with Remote Outdoor Unit-Air-Source) | Yes
215667856 | Central Heat Pump | DAY & NIGHT | C5H0V24*K*AAA* |  |  | EA*5X37M21A*+WALLCON | *80CTL0901716B* | 24000 |  |  | 17.5 | 9 | 23200 |  |  | 16300 | 70% | 2.02 | Both | 500 | 2 | HRCU-A-CB (Split System: Heat Pump with Remote Outdoor Unit-Air-Source) | Yes
215667318 | Central Heat Pump | DAY & NIGHT | C5H0V24*K*AAA* |  |  | EA*5X25M17A*+WALLCON | *96CTN0801714B* | 24000 |  |  | 17.5 | 9 | 23400 |  |  | 16400 | 70% | 2 | Both | 500 | 2 | HRCU-A-CB (Split System: Heat Pump with Remote Outdoor Unit-Air-Source) | Yes
215667190 | Central Heat Pump | KEEPRITE | C5H0V24*K*AAA* |  |  | EA*5X25M17A*+WALLCON | *80CTL0701412B* | 24000 |  |  | 17.5 | 9 | 23200 |  |  | 16400 | 71% | 2 | Both | 500 | 2 | HRCU-A-CB (Split System: Heat Pump with Remote Outdoor Unit-Air-Source) | Yes
215678430 | Central Heat Pump | KEEPRITE | C5H0V24*K*AAA* |  |  | EA*5X37M21A*+WALLCON | *97CTN1002122A* | 24000 |  |  | 17.5 | 9 | 23200 |  |  | 16300 | 70% | 2.02 | Both | 500 | 2 | HRCU-A-CB (Split System: Heat Pump with Remote Outdoor Unit-Air-Source) | Yes
215667938 | Central Heat Pump | KENMORE | (C,H,T)5H0V24*K*AAA* |  |  | EA*5X37M21A*+WALLCON | *96CTN1002122B* | 24000 |  |  | 17.5 | 9 | 23200 |  |  | 16300 | 70% | 2.02 | Both | 500 | 2 | HRCU-A-CB (Split System: Heat Pump with Remote Outdoor Unit-Air-Source) | Yes
215667211 | Central Heat Pump | KENMORE | (C,H,T)5H0V24*K*AAA* |  |  | EA*5X25M17A*+WALLCON | *80CTL0701716B* | 24000 |  |  | 17.5 | 9 | 23200 |  |  | 16400 | 71% | 2 | Both | 500 | 2 | HRCU-A-CB (Split System: Heat Pump with Remote Outdoor Unit-Air-Source) | Yes
215667214 | Central Heat Pump | TEMPSTAR | T5H0V24*K*AAA* |  |  | EA*5X25M17A*+WALLCON | *80CTL0701716B* | 24000 |  |  | 17.5 | 9 | 23200 |  |  | 16400 | 71% | 2 | Both | 500 | 2 | HRCU-A-CB (Split System: Heat Pump with Remote Outdoor Unit-Air-Source) | Yes
215678402 | Central Heat Pump | TEMPSTAR | T5H0V24*K*AAA* |  |  | EA*5X37M21A*+WALLCON | *80CSU0601716B* | 24200 |  |  | 17.5 | 9 | 23200 |  |  | 16300 | 70% | 2.02 | Both | 505 | 2.02 | HRCU-A-CB (Split System: Heat Pump with Remote Outdoor Unit-Air-Source) | Yes
216635292 | Central Heat Pump | ACIQ | H5H3V36*K*AAA* |  |  | EA*5X36M17A*+WALLCON | *96CTN0401410B* | 31000 |  |  | 17.5 | 9 | 34200 |  |  | 26400 | 77% | 1.92 | Both | 645 | 2.58 | HRCU-A-CB (Split System: Heat Pump with Remote Outdoor Unit-Air-Source) | Yes
215932105 | Central Heat Pump | BRYANT HEATING AND COOLING SYSTEMS | 293VAN036**AA* |  |  | CAA**3617AM*+UI | 986TD30040C14*** | 31000 |  |  | 17.5 | 9 | 34200 |  |  | 26400 | 77% | 1.92 | Both | 645 | 2.58 | HRCU-A-CB (Split System: Heat Pump with Remote Outdoor Unit-Air-Source) | Yes
215932151 | Central Heat Pump | KEEPRITE | C5H3V36*K*AAA* |  |  | EA*5X37M17A*+WALLCON | *96CTN0401410B* | 32200 |  |  | 17.5 | 9 | 34000 |  |  | 26200 | 77% | 1.96 | Both | 670 | 2.68 | HRCU-A-CB (Split System: Heat Pump with Remote Outdoor Unit-Air-Source) | Yes
215932152 | Central Heat Pump | KENMORE | (C,H,T)5H3V36*K*AAA* |  |  | EA*5X37M17A*+WALLCON | *96CTN0401410B* | 32200 |  |  | 17.5 | 9 | 34000 |  |  | 26200 | 77% | 1.96 | Both | 670 | 2.68 | HRCU-A-CB (Split System: Heat Pump with Remote Outdoor Unit-Air-Source) | Yes
216618975 | Central Heat Pump | ARMSTRONG AIR | A7SCP18V60P-**A |  |  | 7AH2AV48PXC-** |  | 46500 |  |  | 17.5 | 9 | 48000 |  |  | 43000 | 90% | 1.8 | Both | 970 | 3.88 | HRCU-A-CB (Split System: Heat Pump with Remote Outdoor Unit-Air-Source) | Yes
216604758 | Central Heat Pump | GE Appliances | NS18H60HA5*** |  |  | NAM48V2TA5**** |  | 46500 |  |  | 17.5 | 9 | 48000 |  |  | 43000 | 90% | 1.8 | Both | 970 | 3.88 | HRCU-A-CB (Split System: Heat Pump with Remote Outdoor Unit-Air-Source) | Yes
216618971 | Central Heat Pump | ARMSTRONG AIR | A7SCP18V60P-**A |  |  | 7AH1AE42PX-** |  | 44500 |  |  | 17.6 | 9 | 48000 |  |  | 43000 | 90% | 1.8 | Both | 927.5 | 3.71 | HRCU-A-CB (Split System: Heat Pump with Remote Outdoor Unit-Air-Source) | Yes
216635279 | Central Heat Pump | ACIQ | H5H3V36*K*AAA* |  |  | EA*5X25M17A*+WALLCON | *96CTN0401410B* | 32400 |  |  | 18 | 9 | 33800 |  |  | 26000 | 77% | 1.96 | Both | 675 | 2.7 | HRCU-A-CB (Split System: Heat Pump with Remote Outdoor Unit-Air-Source) | Yes
215931979 | Central Heat Pump | COMFORTMAKER | C5H3V36*K*AAA* |  |  | EA*5X25M17A*+WALLCON | *96CTN0401410B* | 32400 |  |  | 18 | 9 | 33800 |  |  | 26000 | 77% | 1.96 | Both | 675 | 2.7 | HRCU-A-CB (Split System: Heat Pump with Remote Outdoor Unit-Air-Source) | Yes
215939968 | Central Heat Pump | ARCOAIRE | H5H3V36*K*AAA* |  |  | ESH5X36M12A*+WALLCON | *97CTN0601716A* | 33000 |  |  | 18 | 9 | 35600 |  |  | 27400 | 77% | 1.9 | Both | 687.5 | 2.75 | HRCU-A-CB (Split System: Heat Pump with Remote Outdoor Unit-Air-Source) | Yes
215669382 | Central Heat Pump | CARRIER | 27VNA036A*030* |  |  | CAA**6024AM*+UI | 59MN7C100C21**22 | 34400 |  |  | 18 | 9 | 34200 |  |  | 24800 | 73% | 1.9 | Both | 717.5 | 2.87 | HRCU-A-CB (Split System: Heat Pump with Remote Outdoor Unit-Air-Source) | Yes
215669391 | Central Heat Pump | TEMPSTAR | T5H0V36*K*AAA* |  |  | EA*5X60M24A*+WALLCON | *97CMN1002122B* | 34400 |  |  | 18 | 9 | 34200 |  |  | 24800 | 73% | 1.9 | Both | 717.5 | 2.87 | HRCU-A-CB (Split System: Heat Pump with Remote Outdoor Unit-Air-Source) | Yes
215679644 | Central Heat Pump | BRYANT HEATING AND COOLING SYSTEMS | 290VAN036**AA* |  |  | CAA**6121AM*+UI | 987TA60080C21*** | 34800 |  |  | 18 | 9 | 34400 |  |  | 24800 | 72% | 1.92 | Both | 725 | 2.9 | HRCU-A-CB (Split System: Heat Pump with Remote Outdoor Unit-Air-Source) | Yes
215679663 | Central Heat Pump | CARRIER | 27VNA036A*030* |  |  | CAA**6124AM*+UI | 59TN6C080C21**20 | 34800 |  |  | 18 | 9 | 34400 |  |  | 24800 | 72% | 1.92 | Both | 725 | 2.9 | HRCU-A-CB (Split System: Heat Pump with Remote Outdoor Unit-Air-Source) | Yes
215679680 | Central Heat Pump | KEEPRITE | C5H0V36*K*AAA* |  |  | EA*5X61M24A*+WALLCON | *97CTN0802120A* | 34800 |  |  | 18 | 9 | 34400 |  |  | 24800 | 72% | 1.92 | Both | 725 | 2.9 | HRCU-A-CB (Split System: Heat Pump with Remote Outdoor Unit-Air-Source) | Yes
215679601 | Central Heat Pump | KENMORE | (C,H,T)5H0V36*K*AAA* |  |  | EA*5X61M21A*+WALLCON | *96CTN0802120B* | 34800 |  |  | 18 | 9 | 34400 |  |  | 24800 | 72% | 1.92 | Both | 725 | 2.9 | HRCU-A-CB (Split System: Heat Pump with Remote Outdoor Unit-Air-Source) | Yes
215669700 | Central Heat Pump | KENMORE | (C,H,T)5H0V36*K*AAA* |  |  | EA*5X61M24A*+WALLCON | *97CMN0802120B* | 34800 |  |  | 18 | 9 | 34400 |  |  | 24800 | 72% | 1.92 | Both | 725 | 2.9 | HRCU-A-CB (Split System: Heat Pump with Remote Outdoor Unit-Air-Source) | Yes
215679671 | Central Heat Pump | KENMORE | (C,H,T)5H0V36*K*AAA* |  |  | EA*5X61M24A*+WALLCON | *96CTN0802120B* | 34800 |  |  | 18 | 9 | 34400 |  |  | 24800 | 72% | 1.92 | Both | 725 | 2.9 | HRCU-A-CB (Split System: Heat Pump with Remote Outdoor Unit-Air-Source) | Yes
215679682 | Central Heat Pump | TEMPSTAR | T5H0V36*K*AAA* |  |  | EA*5X61M24A*+WALLCON | *97CTN0802120A* | 34800 |  |  | 18 | 9 | 34400 |  |  | 24800 | 72% | 1.92 | Both | 725 | 2.9 | HRCU-A-CB (Split System: Heat Pump with Remote Outdoor Unit-Air-Source) | Yes
215932008 | Central Heat Pump | ARCOAIRE | H5H3V36*K*AAA* |  |  | EA*5X30M17A*+WALLCON | *97CMN0601714B* | 31800 |  |  | 18.5 | 9 | 34600 |  |  | 26600 | 77% | 1.9 | Both | 662.5 | 2.65 | HRCU-A-CB (Split System: Heat Pump with Remote Outdoor Unit-Air-Source) | Yes
215939627 | Central Heat Pump | AIRQUEST | H5H3V36*K*AAA* |  |  | EA*5X36M17A*+WALLCON | *97CTN0601716A* | 32000 |  |  | 18.5 | 9 | 35800 |  |  | 27600 | 77% | 1.88 | Both | 667.5 | 2.67 | HRCU-A-CB (Split System: Heat Pump with Remote Outdoor Unit-Air-Source) | Yes
215939629 | Central Heat Pump | COMFORTMAKER | C5H3V36*K*AAA* |  |  | EA*5X36M17A*+WALLCON | *97CTN0601716A* | 32000 |  |  | 18.5 | 9 | 35800 |  |  | 27600 | 77% | 1.88 | Both | 667.5 | 2.67 | HRCU-A-CB (Split System: Heat Pump with Remote Outdoor Unit-Air-Source) | Yes
215933054 | Central Heat Pump | CARRIER | 27VNA336A*030* |  |  | CSAH*3612AM*+UI | 58TN*B045C17**12 | 32800 |  |  | 18.5 | 9 | 35800 |  |  | 27600 | 77% | 1.88 | Both | 682.5 | 2.73 | HRCU-A-CB (Split System: Heat Pump with Remote Outdoor Unit-Air-Source) | Yes
215939977 | Central Heat Pump | AIRQUEST | H5H3V36*K*AAA* |  |  | ESH5X36M12A*+WALLCON | *97CTN0801716A* | 33000 |  |  | 18.5 | 9 | 35400 |  |  | 27200 | 77% | 1.92 | Both | 687.5 | 2.75 | HRCU-A-CB (Split System: Heat Pump with Remote Outdoor Unit-Air-Source) | Yes
215933187 | Central Heat Pump | AIRQUEST | H5H3V36*K*AAA* |  |  | ESH5X36M12A*+WALLCON | *97CMN0801714B* | 33000 |  |  | 18.5 | 9 | 35600 |  |  | 27200 | 76% | 1.92 | Both | 687.5 | 2.75 | HRCU-A-CB (Split System: Heat Pump with Remote Outdoor Unit-Air-Source) | Yes
215933237 | Central Heat Pump | AIRQUEST | H5H3V36*K*AAA* |  |  | ESH5X36M12A*+WALLCON | *96CTN0601714B* | 33000 |  |  | 18.5 | 9 | 34400 |  |  | 26200 | 76% | 1.92 | Both | 687.5 | 2.75 | HRCU-A-CB (Split System: Heat Pump with Remote Outdoor Unit-Air-Source) | Yes
215933184 | Central Heat Pump | CARRIER | 27VNA336A*030* |  |  | CSAH*3612AM*+UI | 59MN7C080C17**14 | 33000 |  |  | 18.5 | 9 | 35600 |  |  | 27200 | 76% | 1.92 | Both | 687.5 | 2.75 | HRCU-A-CB (Split System: Heat Pump with Remote Outdoor Unit-Air-Source) | Yes
215933240 | Central Heat Pump | DAY & NIGHT | C5H3V36*K*AAA* |  |  | ESH5X36M12A*+WALLCON | *96CTN0601714B* | 33000 |  |  | 18.5 | 9 | 34400 |  |  | 26200 | 76% | 1.92 | Both | 687.5 | 2.75 | HRCU-A-CB (Split System: Heat Pump with Remote Outdoor Unit-Air-Source) | Yes
215933071 | Central Heat Pump | KEEPRITE | C5H3V36*K*AAA* |  |  | ESH5X36M12A*+WALLCON | *80CTL0701412B* | 33000 |  |  | 18.5 | 9 | 35400 |  |  | 27200 | 77% | 1.9 | Both | 687.5 | 2.75 | HRCU-A-CB (Split System: Heat Pump with Remote Outdoor Unit-Air-Source) | Yes
215933171 | Central Heat Pump | KEEPRITE | C5H3V36*K*AAA* |  |  | ESH5X36M12A*+WALLCON | *97CMN0601714B* | 33000 |  |  | 18.5 | 9 | 34400 |  |  | 26200 | 76% | 1.92 | Both | 687.5 | 2.75 | HRCU-A-CB (Split System: Heat Pump with Remote Outdoor Unit-Air-Source) | Yes
215933192 | Central Heat Pump | KENMORE | (C,H,T)5H3V36*K*AAA* |  |  | ESH5X36M12A*+WALLCON | *97CMN0801714B* | 33000 |  |  | 18.5 | 9 | 35600 |  |  | 27200 | 76% | 1.92 | Both | 687.5 | 2.75 | HRCU-A-CB (Split System: Heat Pump with Remote Outdoor Unit-Air-Source) | Yes
215933242 | Central Heat Pump | KENMORE | (C,H,T)5H3V36*K*AAA* |  |  | ESH5X36M12A*+WALLCON | *96CTN0601714B* | 33000 |  |  | 18.5 | 9 | 34400 |  |  | 26200 | 76% | 1.92 | Both | 687.5 | 2.75 | HRCU-A-CB (Split System: Heat Pump with Remote Outdoor Unit-Air-Source) | Yes
215933172 | Central Heat Pump | KENMORE | (C,H,T)5H3V36*K*AAA* |  |  | ESH5X36M12A*+WALLCON | *97CMN0601714B* | 33000 |  |  | 18.5 | 9 | 34400 |  |  | 26200 | 76% | 1.92 | Both | 687.5 | 2.75 | HRCU-A-CB (Split System: Heat Pump with Remote Outdoor Unit-Air-Source) | Yes
215933173 | Central Heat Pump | TEMPSTAR | T5H3V36*K*AAA* |  |  | ESH5X36M12A*+WALLCON | *97CMN0601714B* | 33000 |  |  | 18.5 | 9 | 34400 |  |  | 26200 | 76% | 1.92 | Both | 687.5 | 2.75 | HRCU-A-CB (Split System: Heat Pump with Remote Outdoor Unit-Air-Source) | Yes
215933470 | Central Heat Pump | DAY & NIGHT | C5H3V36*K*AAA* |  |  | ESH5X42M12A*+WALLCON | *96CTN0601714B* | 33200 |  |  | 18.5 | 9 | 34200 |  |  | 26200 | 77% | 1.94 | Both | 692.5 | 2.77 | HRCU-A-CB (Split System: Heat Pump with Remote Outdoor Unit-Air-Source) | Yes
215933396 | Central Heat Pump | HEIL | H5H3V36*K*AAA* |  |  | ESH5X42M12A*+WALLCON | *97CMN0601714B* | 33200 |  |  | 18.5 | 9 | 34200 |  |  | 26200 | 77% | 1.94 | Both | 692.5 | 2.77 | HRCU-A-CB (Split System: Heat Pump with Remote Outdoor Unit-Air-Source) | Yes
215933466 | Central Heat Pump | HEIL | H5H3V36*K*AAA* |  |  | ESH5X42M12A*+WALLCON | *96CTN0601714B* | 33200 |  |  | 18.5 | 9 | 34200 |  |  | 26200 | 77% | 1.94 | Both | 692.5 | 2.77 | HRCU-A-CB (Split System: Heat Pump with Remote Outdoor Unit-Air-Source) | Yes
215933538 | Central Heat Pump | ARCOAIRE | H5H3V36*K*AAA* |  |  | ESH5X48M12A*+WALLCON | *80CTL0451712B* | 33400 |  |  | 18.5 | 9 | 35600 |  |  | 27400 | 77% | 1.9 | Both | 695 | 2.78 | HRCU-A-CB (Split System: Heat Pump with Remote Outdoor Unit-Air-Source) | Yes
215933536 | Central Heat Pump | HEIL | H5H3V36*K*AAA* |  |  | ESH5X48M12A*+WALLCON | *80CTL0451712B* | 33400 |  |  | 18.5 | 9 | 35600 |  |  | 27400 | 77% | 1.9 | Both | 695 | 2.78 | HRCU-A-CB (Split System: Heat Pump with Remote Outdoor Unit-Air-Source) | Yes
216633253 | Central Heat Pump | ACIQ | H5H0V36*K*AAA* |  |  | EA*5X60M24A*+WALLCON | *80CTL0902120B* | 34400 |  |  | 18.5 | 9 | 34200 |  |  | 24600 | 72% | 1.92 | Both | 717.5 | 2.87 | HRCU-A-CB (Split System: Heat Pump with Remote Outdoor Unit-Air-Source) | Yes
215669325 | Central Heat Pump | AIRQUEST | H5H0V36*K*AAA* |  |  | EA*5X60M24A*+WALLCON | *80CTL1102120B* | 34400 |  |  | 18.5 | 9 | 34200 |  |  | 24600 | 72% | 1.92 | Both | 717.5 | 2.87 | HRCU-A-CB (Split System: Heat Pump with Remote Outdoor Unit-Air-Source) | Yes
215669415 | Central Heat Pump | AIRQUEST | H5H0V36*K*AAA* |  |  | EA*5X60M24A*+WALLCON | *96CTN1202422B* | 34400 |  |  | 18.5 | 9 | 34200 |  |  | 24800 | 73% | 1.9 | Both | 717.5 | 2.87 | HRCU-A-CB (Split System: Heat Pump with Remote Outdoor Unit-Air-Source) | Yes
215679587 | Central Heat Pump | ARCOAIRE | H5H0V36*K*AAA* |  |  | EA*5X60M24A*+WALLCON | *97CTN1202422A* | 34400 |  |  | 18.5 | 9 | 34200 |  |  | 24800 | 73% | 1.9 | Both | 717.5 | 2.87 | HRCU-A-CB (Split System: Heat Pump with Remote Outdoor Unit-Air-Source) | Yes
215669337 | Central Heat Pump | COMFORTMAKER | C5H0V36*K*AAA* |  |  | EA*5X60M24A*+WALLCON | *80CTL1352422B* | 34400 |  |  | 18.5 | 9 | 34200 |  |  | 24600 | 72% | 1.92 | Both | 717.5 | 2.87 | HRCU-A-CB (Split System: Heat Pump with Remote Outdoor Unit-Air-Source) | Yes
215669338 | Central Heat Pump | DAY & NIGHT | C5H0V36*K*AAA* |  |  | EA*5X60M24A*+WALLCON | *80CTL1352422B* | 34400 |  |  | 18.5 | 9 | 34200 |  |  | 24600 | 72% | 1.92 | Both | 717.5 | 2.87 | HRCU-A-CB (Split System: Heat Pump with Remote Outdoor Unit-Air-Source) | Yes
215669334 | Central Heat Pump | HEIL | H5H0V36*K*AAA* |  |  | EA*5X60M24A*+WALLCON | *80CTL1352422B* | 34400 |  |  | 18.5 | 9 | 34200 |  |  | 24600 | 72% | 1.92 | Both | 717.5 | 2.87 | HRCU-A-CB (Split System: Heat Pump with Remote Outdoor Unit-Air-Source) | Yes
215679590 | Central Heat Pump | KEEPRITE | C5H0V36*K*AAA* |  |  | EA*5X60M24A*+WALLCON | *97CTN1202422A* | 34400 |  |  | 18.5 | 9 | 34200 |  |  | 24800 | 73% | 1.9 | Both | 717.5 | 2.87 | HRCU-A-CB (Split System: Heat Pump with Remote Outdoor Unit-Air-Source) | Yes
215679592 | Central Heat Pump | TEMPSTAR | T5H0V36*K*AAA* |  |  | EA*5X60M24A*+WALLCON | *97CTN1202422A* | 34400 |  |  | 18.5 | 9 | 34200 |  |  | 24800 | 73% | 1.9 | Both | 717.5 | 2.87 | HRCU-A-CB (Split System: Heat Pump with Remote Outdoor Unit-Air-Source) | Yes
215669608 | Central Heat Pump | DAY & NIGHT | C5H0V36*K*AAA* |  |  | EA*5X61M21A*+WALLCON | *96CTN1002122B* | 34800 |  |  | 18.5 | 9 | 34400 |  |  | 24800 | 72% | 1.92 | Both | 725 | 2.9 | HRCU-A-CB (Split System: Heat Pump with Remote Outdoor Unit-Air-Source) | Yes
215679661 | Central Heat Pump | KENMORE | (C,H,T)5H0V36*K*AAA* |  |  | EA*5X61M21A*+WALLCON | *97CTN1002122A* | 34800 |  |  | 18.5 | 9 | 34400 |  |  | 24800 | 72% | 1.92 | Both | 725 | 2.9 | HRCU-A-CB (Split System: Heat Pump with Remote Outdoor Unit-Air-Source) | Yes
215679687 | Central Heat Pump | ARCOAIRE | H5H0V36*K*AAA* |  |  | EA*5X61M24A*+WALLCON | *97CTN1002122A* | 35000 |  |  | 18.5 | 9 | 34400 |  |  | 24800 | 72% | 1.92 | Both | 730 | 2.92 | HRCU-A-CB (Split System: Heat Pump with Remote Outdoor Unit-Air-Source) | Yes
215669633 | Central Heat Pump | BRYANT HEATING AND COOLING SYSTEMS | 290VAN036**AA* |  |  | CAA**6124AM*+UI | 88*TB60090C21*** | 35000 |  |  | 18.5 | 9 | 34400 |  |  | 24600 | 72% | 1.92 | Both | 730 | 2.92 | HRCU-A-CB (Split System: Heat Pump with Remote Outdoor Unit-Air-Source) | Yes
215679688 | Central Heat Pump | COMFORTMAKER | C5H0V36*K*AAA* |  |  | EA*5X61M24A*+WALLCON | *97CTN1002122A* | 35000 |  |  | 18.5 | 9 | 34400 |  |  | 24800 | 72% | 1.92 | Both | 730 | 2.92 | HRCU-A-CB (Split System: Heat Pump with Remote Outdoor Unit-Air-Source) | Yes
215669648 | Central Heat Pump | DAY & NIGHT | C5H0V36*K*AAA* |  |  | EA*5X61M24A*+WALLCON | *80CTL1102120B* | 35000 |  |  | 18.5 | 9 | 34400 |  |  | 24600 | 72% | 1.92 | Both | 730 | 2.92 | HRCU-A-CB (Split System: Heat Pump with Remote Outdoor Unit-Air-Source) | Yes
215679690 | Central Heat Pump | KEEPRITE | C5H0V36*K*AAA* |  |  | EA*5X61M24A*+WALLCON | *97CTN1002122A* | 35000 |  |  | 18.5 | 9 | 34400 |  |  | 24800 | 72% | 1.92 | Both | 730 | 2.92 | HRCU-A-CB (Split System: Heat Pump with Remote Outdoor Unit-Air-Source) | Yes
215669729 | Central Heat Pump | KEEPRITE | C5H0V36*K*AAA* |  |  | EA*5X61M24A*+WALLCON | *96CTN1002122B* | 35000 |  |  | 18.5 | 9 | 34400 |  |  | 24800 | 72% | 1.92 | Both | 730 | 2.92 | HRCU-A-CB (Split System: Heat Pump with Remote Outdoor Unit-Air-Source) | Yes
215679700 | Central Heat Pump | KEEPRITE | C5H0V36*K*AAA* |  |  | EA*5X61M24A*+WALLCON | *97CTN1202422A* | 35000 |  |  | 18.5 | 9 | 34400 |  |  | 24800 | 72% | 1.92 | Both | 730 | 2.92 | HRCU-A-CB (Split System: Heat Pump with Remote Outdoor Unit-Air-Source) | Yes
215669739 | Central Heat Pump | KEEPRITE | C5H0V36*K*AAA* |  |  | EA*5X61M24A*+WALLCON | *96CTN1202422B* | 35000 |  |  | 18.5 | 9 | 34400 |  |  | 24800 | 72% | 1.92 | Both | 730 | 2.92 | HRCU-A-CB (Split System: Heat Pump with Remote Outdoor Unit-Air-Source) | Yes
215669660 | Central Heat Pump | KENMORE | (C,H,T)5H0V36*K*AAA* |  |  | EA*5X61M24A*+WALLCON | *80CTL1352422B* | 35000 |  |  | 18.5 | 9 | 34400 |  |  | 24600 | 72% | 1.92 | Both | 730 | 2.92 | HRCU-A-CB (Split System: Heat Pump with Remote Outdoor Unit-Air-Source) | Yes
215679691 | Central Heat Pump | KENMORE | (C,H,T)5H0V36*K*AAA* |  |  | EA*5X61M24A*+WALLCON | *97CTN1002122A* | 35000 |  |  | 18.5 | 9 | 34400 |  |  | 24800 | 72% | 1.92 | Both | 730 | 2.92 | HRCU-A-CB (Split System: Heat Pump with Remote Outdoor Unit-Air-Source) | Yes
215669501 | Central Heat Pump | TEMPSTAR | T5H0V36*K*AAA* |  |  | EA*5X61M21A*+WALLCON | *80CTL1102120B* | 35000 |  |  | 18.5 | 9 | 34400 |  |  | 24800 | 72% | 1.92 | Both | 730 | 2.92 | HRCU-A-CB (Split System: Heat Pump with Remote Outdoor Unit-Air-Source) | Yes
216440443 | Central Heat Pump | AMERICAN STANDARD | 5A6V0X60A1 |  |  | 5PX*CD09AS3 | S9V2C100D5PSC+LRP | 53000 |  |  | 18.6 | 9 | 54000 |  |  | 38000 | 70% | 2 | Both | 1105 | 4.42 | HRCU-A-CB (Split System: Heat Pump with Remote Outdoor Unit-Air-Source) | Yes
216440435 | Central Heat Pump | AMERICAN STANDARD | 5A6V0X60A1 |  |  | 5PX*C009AS3 | S9V2C100U5VSB+LRP | 53000 |  |  | 18.6 | 9 | 54000 |  |  | 38000 | 70% | 2 | Both | 1105 | 4.42 | HRCU-A-CB (Split System: Heat Pump with Remote Outdoor Unit-Air-Source) | Yes
216440431 | Central Heat Pump | AMERICAN STANDARD | 5A6V0X60A1 |  |  | 5PX*C009AS3 | S9V2C080U5VSB+LRP | 53000 |  |  | 18.6 | 9 | 54000 |  |  | 38000 | 70% | 2 | Both | 1105 | 4.42 | HRCU-A-CB (Split System: Heat Pump with Remote Outdoor Unit-Air-Source) | Yes
216440442 | Central Heat Pump | TRANE | 5TWV0X60A1 |  |  | 5PX*CD09AS3 | S9V2C100D5PSC+LRP | 53000 |  |  | 18.6 | 9 | 54000 |  |  | 38000 | 70% | 2 | Both | 1105 | 4.42 | HRCU-A-CB (Split System: Heat Pump with Remote Outdoor Unit-Air-Source) | Yes
216440510 | Central Heat Pump | TRANE | 5TWV0X60A1 |  |  | 5TXCC009AS3 | S9V2C100U5PSC+LRP | 53000 |  |  | 18.6 | 9 | 54000 |  |  | 38000 | 70% | 2 | Both | 1105 | 4.42 | HRCU-A-CB (Split System: Heat Pump with Remote Outdoor Unit-Air-Source) | Yes
216440514 | Central Heat Pump | TRANE | 5TWV0X60A1 |  |  | 5TXCC009AS3 | S9V2C080U5VSB+LRP | 53000 |  |  | 18.6 | 9 | 54000 |  |  | 38000 | 70% | 2 | Both | 1105 | 4.42 | HRCU-A-CB (Split System: Heat Pump with Remote Outdoor Unit-Air-Source) | Yes
216440463 | Central Heat Pump | AMERICAN STANDARD | 5A6V0X60A1 |  |  | 5PX*D010AS3 | S9V2C100U5PSC+LRP | 53000 |  |  | 18.8 | 9 | 54000 |  |  | 38000 | 70% | 2 | Both | 1105 | 4.42 | HRCU-A-CB (Split System: Heat Pump with Remote Outdoor Unit-Air-Source) | Yes
215932218 | Central Heat Pump | ARCOAIRE | H5H3V36*K*AAA* |  |  | EA*5X42M21A*+WALLCON | *80CTL0451712B* | 32200 |  |  | 19 | 9 | 35800 |  |  | 27600 | 77% | 1.88 | Both | 670 | 2.68 | HRCU-A-CB (Split System: Heat Pump with Remote Outdoor Unit-Air-Source) | Yes
215932223 | Central Heat Pump | TEMPSTAR | T5H3V36*K*AAA* |  |  | EA*5X42M21A*+WALLCON | *80CTL0451712B* | 32200 |  |  | 19 | 9 | 35800 |  |  | 27600 | 77% | 1.88 | Both | 670 | 2.68 | HRCU-A-CB (Split System: Heat Pump with Remote Outdoor Unit-Air-Source) | Yes
216633930 | Central Heat Pump | ACIQ | H5H0V48*K*AAA* |  |  | EVM5X60M24A*+WALLCON | *96CTN1002122B* | 48000 |  |  | 19 | 9 | 50000 |  |  | 36600 | 73% | 2 | Both | 1000 | 4 | HRCU-A-CB (Split System: Heat Pump with Remote Outdoor Unit-Air-Source) | Yes
215681966 | Central Heat Pump | AIRQUEST | H5H0V48*K*AAA* |  |  | EVM5X60M21A*+WALLCON | *97CTN1002122A* | 48000 |  |  | 19 | 9 | 50000 |  |  | 36800 | 74% | 2 | Both | 1000 | 4 | HRCU-A-CB (Split System: Heat Pump with Remote Outdoor Unit-Air-Source) | Yes
215676627 | Central Heat Pump | ARCOAIRE | H5H0V48*K*AAA* |  |  | EVD5X60M24A*+WALLCON | *80CTL1102120B* | 48000 |  |  | 19 | 9 | 50000 |  |  | 36400 | 73% | 2 | Both | 1000 | 4 | HRCU-A-CB (Split System: Heat Pump with Remote Outdoor Unit-Air-Source) | Yes
215676327 | Central Heat Pump | ARCOAIRE | H5H0V48*K*AAA* |  |  | EVD5X49M24A*+WALLCON | *80CTL1352422B* | 48000 |  |  | 19 | 9 | 50000 |  |  | 36400 | 73% | 2 | Both | 1000 | 4 | HRCU-A-CB (Split System: Heat Pump with Remote Outdoor Unit-Air-Source) | Yes
215675894 | Central Heat Pump | BRYANT HEATING AND COOLING SYSTEMS | 290VAN048**AA* |  |  | CVAMA6024XMA*+UI | 88*TB66135C24*** | 48000 |  |  | 19 | 9 | 50000 |  |  | 36400 | 73% | 2 | Both | 1000 | 4 | HRCU-A-CB (Split System: Heat Pump with Remote Outdoor Unit-Air-Source) | Yes
215682024 | Central Heat Pump | BRYANT HEATING AND COOLING SYSTEMS | 290VAN048**AA* |  |  | CVAMA6024XMA*+UI | 987TA66120C24*** | 48000 |  |  | 19 | 9 | 50000 |  |  | 36600 | 73% | 2 | Both | 1000 | 4 | HRCU-A-CB (Split System: Heat Pump with Remote Outdoor Unit-Air-Source) | Yes
215682284 | Central Heat Pump | BRYANT HEATING AND COOLING SYSTEMS | 290VAN048**AA* |  |  | CVAVA4924XMA*+UI | 987TA66120C24*** | 48000 |  |  | 19 | 9 | 50000 |  |  | 36600 | 73% | 2 | Both | 1000 | 4 | HRCU-A-CB (Split System: Heat Pump with Remote Outdoor Unit-Air-Source) | Yes
215676613 | Central Heat Pump | CARRIER | 27VNA048A*030* |  |  | CVAVA6024XMA*+UI | 58TN*B090C21**20 | 48000 |  |  | 19 | 9 | 50000 |  |  | 36400 | 73% | 2 | Both | 1000 | 4 | HRCU-A-CB (Split System: Heat Pump with Remote Outdoor Unit-Air-Source) | Yes
215681963 | Central Heat Pump | CARRIER | 27VNA048A*030* |  |  | CVAMA6021XMA*+UI | 59TN7A100C21**22 | 48000 |  |  | 19 | 9 | 50000 |  |  | 36800 | 74% | 2 | Both | 1000 | 4 | HRCU-A-CB (Split System: Heat Pump with Remote Outdoor Unit-Air-Source) | Yes
215682363 | Central Heat Pump | CARRIER | 27VNA048A*030* |  |  | CVAVA6021XMA*+UI | 59TN7A100C21**22 | 48000 |  |  | 19 | 9 | 50000 |  |  | 36600 | 73% | 2 | Both | 1000 | 4 | HRCU-A-CB (Split System: Heat Pump with Remote Outdoor Unit-Air-Source) | Yes
215675743 | Central Heat Pump | CARRIER | 27VNA048A*030* |  |  | CVAMA6021XMA*+UI | 58TN*B110C21**20 | 48000 |  |  | 19 | 9 | 50000 |  |  | 36600 | 73% | 2 | Both | 1000 | 4 | HRCU-A-CB (Split System: Heat Pump with Remote Outdoor Unit-Air-Source) | Yes
215675748 | Central Heat Pump | COMFORTMAKER | C5H0V48*K*AAA* |  |  | EVM5X60M21A*+WALLCON | *80CTL1102120B* | 48000 |  |  | 19 | 9 | 50000 |  |  | 36600 | 73% | 2 | Both | 1000 | 4 | HRCU-A-CB (Split System: Heat Pump with Remote Outdoor Unit-Air-Source) | Yes
215681968 | Central Heat Pump | COMFORTMAKER | C5H0V48*K*AAA* |  |  | EVM5X60M21A*+WALLCON | *97CTN1002122A* | 48000 |  |  | 19 | 9 | 50000 |  |  | 36800 | 74% | 2 | Both | 1000 | 4 | HRCU-A-CB (Split System: Heat Pump with Remote Outdoor Unit-Air-Source) | Yes
215675579 | Central Heat Pump | DAY & NIGHT | C5H0V48*K*AAA* |  |  | EVM5X49M21A*+WALLCON | *80CTL1102120B* | 48000 |  |  | 19 | 9 | 50000 |  |  | 36600 | 73% | 2 | Both | 1000 | 4 | HRCU-A-CB (Split System: Heat Pump with Remote Outdoor Unit-Air-Source) | Yes
215676679 | Central Heat Pump | DAY & NIGHT | C5H0V48*K*AAA* |  |  | EVD5X60M24A*+WALLCON | *96CTN1202422B* | 48000 |  |  | 19 | 9 | 50000 |  |  | 36600 | 73% | 2 | Both | 1000 | 4 | HRCU-A-CB (Split System: Heat Pump with Remote Outdoor Unit-Air-Source) | Yes
215676309 | Central Heat Pump | DAY & NIGHT | C5H0V48*K*AAA* |  |  | EVD5X49M24A*+WALLCON | *80CTL0902120B* | 48000 |  |  | 19 | 9 | 50000 |  |  | 36400 | 73% | 2 | Both | 1000 | 4 | HRCU-A-CB (Split System: Heat Pump with Remote Outdoor Unit-Air-Source) | Yes
215681965 | Central Heat Pump | HEIL | H5H0V48*K*AAA* |  |  | EVM5X60M21A*+WALLCON | *97CTN1002122A* | 48000 |  |  | 19 | 9 | 50000 |  |  | 36800 | 74% | 2 | Both | 1000 | 4 | HRCU-A-CB (Split System: Heat Pump with Remote Outdoor Unit-Air-Source) | Yes
215681890 | Central Heat Pump | KEEPRITE | C5H0V48*K*AAA* |  |  | EVM5X49M21A*+WALLCON | *97CTN1002122A* | 48000 |  |  | 19 | 9 | 50000 |  |  | 36800 | 74% | 2 | Both | 1000 | 4 | HRCU-A-CB (Split System: Heat Pump with Remote Outdoor Unit-Air-Source) | Yes
215675581 | Central Heat Pump | KENMORE | (C,H,T)5H0V48*K*AAA* |  |  | EVM5X49M21A*+WALLCON | *80CTL1102120B* | 48000 |  |  | 19 | 9 | 50000 |  |  | 36600 | 73% | 2 | Both | 1000 | 4 | HRCU-A-CB (Split System: Heat Pump with Remote Outdoor Unit-Air-Source) | Yes
215676322 | Central Heat Pump | TEMPSTAR | T5H0V48*K*AAA* |  |  | EVD5X49M24A*+WALLCON | *80CTL1102120B* | 48000 |  |  | 19 | 9 | 50000 |  |  | 36400 | 73% | 2 | Both | 1000 | 4 | HRCU-A-CB (Split System: Heat Pump with Remote Outdoor Unit-Air-Source) | Yes
215676726 | Central Heat Pump | AIRQUEST | H5H0V48*K*AAA* |  |  | EVD5X61M21A*+WALLCON | *80CTL0702120B* | 48500 |  |  | 19 | 9 | 50000 |  |  | 37000 | 74% | 2 | Both | 1010 | 4.04 | HRCU-A-CB (Split System: Heat Pump with Remote Outdoor Unit-Air-Source) | Yes
215676727 | Central Heat Pump | ARCOAIRE | H5H0V48*K*AAA* |  |  | EVD5X61M21A*+WALLCON | *80CTL0702120B* | 48500 |  |  | 19 | 9 | 50000 |  |  | 37000 | 74% | 2 | Both | 1010 | 4.04 | HRCU-A-CB (Split System: Heat Pump with Remote Outdoor Unit-Air-Source) | Yes
215676897 | Central Heat Pump | ARCOAIRE | H5H0V48*K*AAA* |  |  | EVD5X61M24A*+WALLCON | *95CSU1002122B* | 48500 |  |  | 19 | 9 | 50000 |  |  | 36600 | 73% | 2.1 | Both | 1010 | 4.04 | HRCU-A-CB (Split System: Heat Pump with Remote Outdoor Unit-Air-Source) | Yes
215676865 | Central Heat Pump | HEIL | H5H0V48*K*AAA* |  |  | EVD5X61M24A*+WALLCON | *80CTL0702120B* | 48500 |  |  | 19 | 9 | 50000 |  |  | 36800 | 74% | 2 | Both | 1010 | 4.04 | HRCU-A-CB (Split System: Heat Pump with Remote Outdoor Unit-Air-Source) | Yes
215676900 | Central Heat Pump | KEEPRITE | C5H0V48*K*AAA* |  |  | EVD5X61M24A*+WALLCON | *95CSU1002122B* | 48500 |  |  | 19 | 9 | 50000 |  |  | 36600 | 73% | 2.1 | Both | 1010 | 4.04 | HRCU-A-CB (Split System: Heat Pump with Remote Outdoor Unit-Air-Source) | Yes
215676731 | Central Heat Pump | KENMORE | (C,H,T)5H0V48*K*AAA* |  |  | EVD5X61M21A*+WALLCON | *80CTL0702120B* | 48500 |  |  | 19 | 9 | 50000 |  |  | 37000 | 74% | 2 | Both | 1010 | 4.04 | HRCU-A-CB (Split System: Heat Pump with Remote Outdoor Unit-Air-Source) | Yes
215676902 | Central Heat Pump | TEMPSTAR | T5H0V48*K*AAA* |  |  | EVD5X61M24A*+WALLCON | *95CSU1002122B* | 48500 |  |  | 19 | 9 | 50000 |  |  | 36600 | 73% | 2.1 | Both | 1010 | 4.04 | HRCU-A-CB (Split System: Heat Pump with Remote Outdoor Unit-Air-Source) | Yes
215682526 | Central Heat Pump | AIRQUEST | H5H0V48*K*AAA* |  |  | EVD5X61M24A*+WALLCON | *80CSU0802120B* | 49000 |  |  | 19 | 9 | 50000 |  |  | 36400 | 73% | 2.12 | Both | 1020 | 4.08 | HRCU-A-CB (Split System: Heat Pump with Remote Outdoor Unit-Air-Source) | Yes
215682528 | Central Heat Pump | COMFORTMAKER | C5H0V48*K*AAA* |  |  | EVD5X61M24A*+WALLCON | *80CSU0802120B* | 49000 |  |  | 19 | 9 | 50000 |  |  | 36400 | 73% | 2.12 | Both | 1020 | 4.08 | HRCU-A-CB (Split System: Heat Pump with Remote Outdoor Unit-Air-Source) | Yes
215682532 | Central Heat Pump | TEMPSTAR | T5H0V48*K*AAA* |  |  | EVD5X61M24A*+WALLCON | *80CSU0802120B* | 49000 |  |  | 19 | 9 | 50000 |  |  | 36400 | 73% | 2.12 | Both | 1020 | 4.08 | HRCU-A-CB (Split System: Heat Pump with Remote Outdoor Unit-Air-Source) | Yes
216440468 | Central Heat Pump | TRANE | 5TWV0X60A1 |  |  | 5PX*D010AS3 | L8V1C100U5VSB+LRP | 53500 |  |  | 19 | 9 | 53500 |  |  | 38500 | 72% | 2 | Both | 1115 | 4.46 | HRCU-A-CB (Split System: Heat Pump with Remote Outdoor Unit-Air-Source) | Yes
215932408 | Central Heat Pump | ARCOAIRE | H5H3V36*K*AAA* |  |  | EA*5X48M21A*+WALLCON | *80CTL0451712B* | 33000 |  |  | 19.5 | 9 | 35400 |  |  | 27200 | 77% | 1.9 | Both | 687.5 | 2.75 | HRCU-A-CB (Split System: Heat Pump with Remote Outdoor Unit-Air-Source) | Yes
216635480 | Central Heat Pump | ACIQ | H5H3V48*K*AAA* |  |  | EA*5X48M21A*+WALLCON | *80CTL0701716B* | 43000 |  |  | 20 | 9 | 48500 |  |  | 37200 | 77% | 2 | Both | 895 | 3.58 | HRCU-A-CB (Split System: Heat Pump with Remote Outdoor Unit-Air-Source) | Yes
215933984 | Central Heat Pump | CARRIER | 27VNA348A*030* |  |  | CAA**4821AM*+UI | 58TN*B070C17**16 | 43000 |  |  | 20 | 9 | 48500 |  |  | 37200 | 77% | 2 | Both | 895 | 3.58 | HRCU-A-CB (Split System: Heat Pump with Remote Outdoor Unit-Air-Source) | Yes
215933989 | Central Heat Pump | COMFORTMAKER | C5H3V48*K*AAA* |  |  | EA*5X48M21A*+WALLCON | *80CTL0701716B* | 43000 |  |  | 20 | 9 | 48500 |  |  | 37200 | 77% | 2 | Both | 895 | 3.58 | HRCU-A-CB (Split System: Heat Pump with Remote Outdoor Unit-Air-Source) | Yes
215933990 | Central Heat Pump | DAY & NIGHT | C5H3V48*K*AAA* |  |  | EA*5X48M21A*+WALLCON | *80CTL0701716B* | 43000 |  |  | 20 | 9 | 48500 |  |  | 37200 | 77% | 2 | Both | 895 | 3.58 | HRCU-A-CB (Split System: Heat Pump with Remote Outdoor Unit-Air-Source) | Yes
216635532 | Central Heat Pump | ACIQ | H5H3V48*K*AAA* |  |  | ESH5X48M12A*+WALLCON | *97CMN1202422B* | 44000 |  |  | 20 | 9 | 48500 |  |  | 36600 | 75% | 1.82 | Both | 917.5 | 3.67 | HRCU-A-CB (Split System: Heat Pump with Remote Outdoor Unit-Air-Source) | Yes
215934508 | Central Heat Pump | ARCOAIRE | H5H3V48*K*AAA* |  |  | ESH5X48M12A*+WALLCON | *97CMN1202422B* | 44000 |  |  | 20 | 9 | 48500 |  |  | 36600 | 75% | 1.82 | Both | 917.5 | 3.67 | HRCU-A-CB (Split System: Heat Pump with Remote Outdoor Unit-Air-Source) | Yes
215934525 | Central Heat Pump | BRYANT HEATING AND COOLING SYSTEMS | 293VAN048**AA* |  |  | CSAH*4812AM*+UI | 986TD66100C21*** | 44000 |  |  | 20 | 9 | 48500 |  |  | 36400 | 75% | 1.82 | Both | 917.5 | 3.67 | HRCU-A-CB (Split System: Heat Pump with Remote Outdoor Unit-Air-Source) | Yes
215934484 | Central Heat Pump | CARRIER | 27VNA348A*030* |  |  | CSAH*4812AM*+UI | 59MN7C080C21**20 | 44000 |  |  | 20 | 9 | 48500 |  |  | 36600 | 75% | 1.8 | Both | 917.5 | 3.67 | HRCU-A-CB (Split System: Heat Pump with Remote Outdoor Unit-Air-Source) | Yes
215941199 | Central Heat Pump | COMFORTMAKER | C5H3V48*K*AAA* |  |  | ESH5X48M12A*+WALLCON | *97CTN1202422A* | 44500 |  |  | 20 | 9 | 48500 |  |  | 36400 | 75% | 1.82 | Both | 927.5 | 3.71 | HRCU-A-CB (Split System: Heat Pump with Remote Outdoor Unit-Air-Source) | Yes
215941202 | Central Heat Pump | KENMORE | (C,H,T)5H3V48*K*AAA* |  |  | ESH5X48M12A*+WALLCON | *97CTN1202422A* | 44500 |  |  | 20 | 9 | 48500 |  |  | 36400 | 75% | 1.82 | Both | 927.5 | 3.71 | HRCU-A-CB (Split System: Heat Pump with Remote Outdoor Unit-Air-Source) | Yes
215934542 | Central Heat Pump | KENMORE | (C,H,T)5H3V48*K*AAA* |  |  | ESH5X48M12A*+WALLCON | *96CTN1202422B* | 44500 |  |  | 20 | 9 | 48500 |  |  | 36400 | 75% | 1.82 | Both | 927.5 | 3.71 | HRCU-A-CB (Split System: Heat Pump with Remote Outdoor Unit-Air-Source) | Yes
216739089 | Central Heat Pump | COMFORTMAKER | D5CUHAH24AAK |  |  | FM(C,U)5Z24**AL* |  | 22800 |  |  | 16.5 | 9 | 21600 |  |  | 19600 | 91% | 2.08 | Both | 475 | 1.9 | HRCU-A-CB (Split System: Heat Pump with Remote Outdoor Unit-Air-Source) | Yes
216739132 | Central Heat Pump | ARCOAIRE | D5CUHAH24AAK |  |  | FMA5X24**AL* |  | 22600 |  |  | 17 | 9 | 21400 |  |  | 19500 | 91% | 2.1 | Both | 470 | 1.88 | HRCU-A-CB (Split System: Heat Pump with Remote Outdoor Unit-Air-Source) | Yes
216739134 | Central Heat Pump | DAY & NIGHT | D5CUHAH24AAK |  |  | FMA5X24**AL* |  | 22600 |  |  | 17 | 9 | 21400 |  |  | 19500 | 91% | 2.1 | Both | 470 | 1.88 | HRCU-A-CB (Split System: Heat Pump with Remote Outdoor Unit-Air-Source) | Yes
216739129 | Central Heat Pump | PAYNE HEATING AND COOLING | 37MUHAQ24AA3 |  |  | FMA5X24**AL* |  | 22600 |  |  | 17 | 9 | 21400 |  |  | 19500 | 91% | 2.1 | Both | 470 | 1.88 | HRCU-A-CB (Split System: Heat Pump with Remote Outdoor Unit-Air-Source) | Yes
216739099 | Central Heat Pump | ARCOAIRE | D5CUHAH24AAK |  |  | FM(C,U)5Z30**AL* |  | 23200 |  |  | 17 | 9 | 21400 |  |  | 19300 | 90% | 2.08 | Both | 482.5 | 1.93 | HRCU-A-CB (Split System: Heat Pump with Remote Outdoor Unit-Air-Source) | Yes
216739112 | Central Heat Pump | DAY & NIGHT | D5CUHAH24AAK |  |  | FM(C,U)5Z36**AL* |  | 23200 |  |  | 17 | 9 | 21400 |  |  | 19300 | 90% | 2.08 | Both | 482.5 | 1.93 | HRCU-A-CB (Split System: Heat Pump with Remote Outdoor Unit-Air-Source) | Yes
216739102 | Central Heat Pump | KEEPRITE | D5CUHAH24AAK |  |  | FM(C,U)5Z30**AL* |  | 23200 |  |  | 17 | 9 | 21400 |  |  | 19300 | 90% | 2.08 | Both | 482.5 | 1.93 | HRCU-A-CB (Split System: Heat Pump with Remote Outdoor Unit-Air-Source) | Yes
217124213 | Central Heat Pump | GE Appliances | NS18H60HA5*** |  |  | NCDC48CT5****+TDR | NF80D110S5C*** | 45000 |  |  | 17.15 | 9 | 47500 |  |  | 39000 | 82% | 1.9 | Both | 937.5 | 3.75 | HRCU-A-CB (Split System: Heat Pump with Remote Outdoor Unit-Air-Source) | Yes
216769746 | Central Heat Pump | ARMSTRONG AIR | A7SCP18V60P-**A |  |  | 7E[C,U]49CX-**+TDR | A97US2V080C20X* | 45500 |  |  | 17.25 | 9 | 47500 |  |  | 39500 | 83% | 1.85 | Both | 947.5 | 3.79 | HRCU-A-CB (Split System: Heat Pump with Remote Outdoor Unit-Air-Source) | Yes
216743596 | Central Heat Pump | GE Appliances | NS18H60HA5*** |  |  | NCUC49CT5****+TDR | NF97X080V5C*** | 45500 |  |  | 17.25 | 9 | 47500 |  |  | 39500 | 83% | 1.85 | Both | 947.5 | 3.79 | HRCU-A-CB (Split System: Heat Pump with Remote Outdoor Unit-Air-Source) | Yes
214771644 | Central Heat Pump | MIDEA | MOVB-36HDN10-M20G |  |  | MC**3036BN10TH | MGV96U080B3C | 33600 |  |  | 17.5 | 9 | 34200 |  |  | 24000 | 70% | 1.9 | Both | 700 | 2.8 | HRCU-A-CB (Split System: Heat Pump with Remote Outdoor Unit-Air-Source) | Yes
216618917 | Central Heat Pump | LENNOX | EL18KSLV-060-230A** |  |  | CBK45UHET-048-230-** |  | 46000 |  |  | 17.5 | 9 | 48000 |  |  | 43000 | 90% | 1.8 | Both | 957.5 | 3.83 | HRCU-A-CB (Split System: Heat Pump with Remote Outdoor Unit-Air-Source) | Yes
217124095 | Central Heat Pump | GE Appliances | NS18H36HA5*** |  |  | NCHC30AT5****+TDR | NF80U070S3A*** | 34400 |  |  | 17.95 | 9 | 35800 |  |  | 28200 | 79% | 1.9 | Both | 717.5 | 2.87 | HRCU-A-CB (Split System: Heat Pump with Remote Outdoor Unit-Air-Source) | Yes
215933175 | Central Heat Pump | BRYANT HEATING AND COOLING SYSTEMS | 293VAN036**AA* |  |  | CSAH*3612AM*+UI | 987MC60060C21*** | 33000 |  |  | 18.5 | 9 | 35400 |  |  | 27200 | 77% | 1.92 | Both | 687.5 | 2.75 | HRCU-A-CB (Split System: Heat Pump with Remote Outdoor Unit-Air-Source) | Yes
215933140 | Central Heat Pump | DAY & NIGHT | C5H3V36*K*AAA* |  |  | ESH5X36M12A*+WALLCON | *95CSU0601716B* | 33000 |  |  | 18.5 | 9 | 35400 |  |  | 27200 | 77% | 1.92 | Both | 687.5 | 2.75 | HRCU-A-CB (Split System: Heat Pump with Remote Outdoor Unit-Air-Source) | Yes
215933151 | Central Heat Pump | KEEPRITE | C5H3V36*K*AAA* |  |  | ESH5X36M12A*+WALLCON | *95CSU0802120B* | 33200 |  |  | 18.5 | 9 | 35000 |  |  | 26800 | 77% | 1.92 | Both | 692.5 | 2.77 | HRCU-A-CB (Split System: Heat Pump with Remote Outdoor Unit-Air-Source) | Yes
215940057 | Central Heat Pump | AIRQUEST | H5H3V36*K*AAA* |  |  | ESH5X42M12A*+WALLCON | *97CTN0801716A* | 33400 |  |  | 18.5 | 9 | 35200 |  |  | 27000 | 77% | 1.92 | Both | 695 | 2.78 | HRCU-A-CB (Split System: Heat Pump with Remote Outdoor Unit-Air-Source) | Yes
215933418 | Central Heat Pump | ARCOAIRE | H5H3V36*K*AAA* |  |  | ESH5X42M12A*+WALLCON | *97CMN0801714B* | 33400 |  |  | 18.5 | 9 | 35400 |  |  | 27000 | 76% | 1.92 | Both | 695 | 2.78 | HRCU-A-CB (Split System: Heat Pump with Remote Outdoor Unit-Air-Source) | Yes
215940060 | Central Heat Pump | DAY & NIGHT | C5H3V36*K*AAA* |  |  | ESH5X42M12A*+WALLCON | *97CTN0801716A* | 33400 |  |  | 18.5 | 9 | 35200 |  |  | 27000 | 77% | 1.92 | Both | 695 | 2.78 | HRCU-A-CB (Split System: Heat Pump with Remote Outdoor Unit-Air-Source) | Yes
215940062 | Central Heat Pump | KENMORE | (C,H,T)5H3V36*K*AAA* |  |  | ESH5X42M12A*+WALLCON | *97CTN0801716A* | 33400 |  |  | 18.5 | 9 | 35200 |  |  | 27000 | 77% | 1.92 | Both | 695 | 2.78 | HRCU-A-CB (Split System: Heat Pump with Remote Outdoor Unit-Air-Source) | Yes
215940208 | Central Heat Pump | ARCOAIRE | H5H3V36*K*AAA* |  |  | ESH5X60M12A*+WALLCON | *97CTN0601716A* | 33800 |  |  | 18.5 | 9 | 35000 |  |  | 26800 | 77% | 1.92 | Both | 705 | 2.82 | HRCU-A-CB (Split System: Heat Pump with Remote Outdoor Unit-Air-Source) | Yes
215940204 | Central Heat Pump | CARRIER | 27VNA336A*030* |  |  | CSAH*6012AM*+UI | 59TN7A060C17**16 | 33800 |  |  | 18.5 | 9 | 35000 |  |  | 26800 | 77% | 1.92 | Both | 705 | 2.82 | HRCU-A-CB (Split System: Heat Pump with Remote Outdoor Unit-Air-Source) | Yes
215939747 | Central Heat Pump | AIRQUEST | H5H3V36*K*AAA* |  |  | EA*5X48M21A*+WALLCON | *97CTN0601716A* | 33000 |  |  | 19 | 9 | 35400 |  |  | 27000 | 76% | 1.9 | Both | 687.5 | 2.75 | HRCU-A-CB (Split System: Heat Pump with Remote Outdoor Unit-Air-Source) | Yes
215939748 | Central Heat Pump | ARCOAIRE | H5H3V36*K*AAA* |  |  | EA*5X48M21A*+WALLCON | *97CTN0601716A* | 33000 |  |  | 19 | 9 | 35400 |  |  | 27000 | 76% | 1.9 | Both | 687.5 | 2.75 | HRCU-A-CB (Split System: Heat Pump with Remote Outdoor Unit-Air-Source) | Yes
215933197 | Central Heat Pump | AIRQUEST | H5H3V36*K*AAA* |  |  | ESH5X36M12A*+WALLCON | *97CMN0802120B* | 33200 |  |  | 19 | 9 | 34800 |  |  | 26800 | 77% | 1.92 | Both | 692.5 | 2.77 | HRCU-A-CB (Split System: Heat Pump with Remote Outdoor Unit-Air-Source) | Yes
215933095 | Central Heat Pump | BRYANT HEATING AND COOLING SYSTEMS | 293VAN036**AA* |  |  | CSAH*3612AM*+UI | 88*TB48090C17*** | 33200 |  |  | 19 | 9 | 35000 |  |  | 26800 | 77% | 1.92 | Both | 692.5 | 2.77 | HRCU-A-CB (Split System: Heat Pump with Remote Outdoor Unit-Air-Source) | Yes
215939989 | Central Heat Pump | COMFORTMAKER | C5H3V36*K*AAA* |  |  | ESH5X36M12A*+WALLCON | *97CTN0802120A* | 33200 |  |  | 19 | 9 | 35000 |  |  | 26800 | 77% | 1.92 | Both | 692.5 | 2.77 | HRCU-A-CB (Split System: Heat Pump with Remote Outdoor Unit-Air-Source) | Yes
215933220 | Central Heat Pump | DAY & NIGHT | C5H3V36*K*AAA* |  |  | ESH5X36M12A*+WALLCON | *97CMN1202422B* | 33200 |  |  | 19 | 9 | 35000 |  |  | 26800 | 77% | 1.92 | Both | 692.5 | 2.77 | HRCU-A-CB (Split System: Heat Pump with Remote Outdoor Unit-Air-Source) | Yes
215933096 | Central Heat Pump | HEIL | H5H3V36*K*AAA* |  |  | ESH5X36M12A*+WALLCON | *80CTL0901716B* | 33200 |  |  | 19 | 9 | 35000 |  |  | 26800 | 77% | 1.92 | Both | 692.5 | 2.77 | HRCU-A-CB (Split System: Heat Pump with Remote Outdoor Unit-Air-Source) | Yes
215933196 | Central Heat Pump | HEIL | H5H3V36*K*AAA* |  |  | ESH5X36M12A*+WALLCON | *97CMN0802120B* | 33200 |  |  | 19 | 9 | 34800 |  |  | 26800 | 77% | 1.92 | Both | 692.5 | 2.77 | HRCU-A-CB (Split System: Heat Pump with Remote Outdoor Unit-Air-Source) | Yes
215933201 | Central Heat Pump | KEEPRITE | C5H3V36*K*AAA* |  |  | ESH5X36M12A*+WALLCON | *97CMN0802120B* | 33200 |  |  | 19 | 9 | 34800 |  |  | 26800 | 77% | 1.92 | Both | 692.5 | 2.77 | HRCU-A-CB (Split System: Heat Pump with Remote Outdoor Unit-Air-Source) | Yes
215933092 | Central Heat Pump | KENMORE | (C,H,T)5H3V36*K*AAA* |  |  | ESH5X36M12A*+WALLCON | *80CTL0702120B* | 33200 |  |  | 19 | 9 | 35000 |  |  | 26800 | 77% | 1.92 | Both | 692.5 | 2.77 | HRCU-A-CB (Split System: Heat Pump with Remote Outdoor Unit-Air-Source) | Yes
215939943 | Central Heat Pump | TEMPSTAR | T5H3V36*K*AAA* |  |  | ESH5X36M12A*+WALLCON | *96CTN0802120B* | 33200 |  |  | 19 | 9 | 35000 |  |  | 26800 | 77% | 1.92 | Both | 692.5 | 2.77 | HRCU-A-CB (Split System: Heat Pump with Remote Outdoor Unit-Air-Source) | Yes
215933093 | Central Heat Pump | TEMPSTAR | T5H3V36*K*AAA* |  |  | ESH5X36M12A*+WALLCON | *80CTL0702120B* | 33200 |  |  | 19 | 9 | 35000 |  |  | 26800 | 77% | 1.92 | Both | 692.5 | 2.77 | HRCU-A-CB (Split System: Heat Pump with Remote Outdoor Unit-Air-Source) | Yes
215933267 | Central Heat Pump | AIRQUEST | H5H3V36*K*AAA* |  |  | ESH5X36M12A*+WALLCON | *96CTN1202422B* | 33400 |  |  | 19 | 9 | 34800 |  |  | 26600 | 76% | 1.92 | Both | 695 | 2.78 | HRCU-A-CB (Split System: Heat Pump with Remote Outdoor Unit-Air-Source) | Yes
215933658 | Central Heat Pump | ARCOAIRE | H5H3V36*K*AAA* |  |  | ESH5X48M12A*+WALLCON | *97CMN0801714B* | 33400 |  |  | 19 | 9 | 35200 |  |  | 27000 | 77% | 1.92 | Both | 695 | 2.78 | HRCU-A-CB (Split System: Heat Pump with Remote Outdoor Unit-Air-Source) | Yes
215933258 | Central Heat Pump | ARCOAIRE | H5H3V36*K*AAA* |  |  | ESH5X36M12A*+WALLCON | *96CTN1002122B* | 33400 |  |  | 19 | 9 | 34800 |  |  | 26600 | 76% | 1.92 | Both | 695 | 2.78 | HRCU-A-CB (Split System: Heat Pump with Remote Outdoor Unit-Air-Source) | Yes
215939994 | Central Heat Pump | CARRIER | 27VNA336A*030* |  |  | CSAH*3612AM*+UI | 59TN7A100C21**22 | 33400 |  |  | 19 | 9 | 34800 |  |  | 26600 | 76% | 1.92 | Both | 695 | 2.78 | HRCU-A-CB (Split System: Heat Pump with Remote Outdoor Unit-Air-Source) | Yes
215933259 | Central Heat Pump | COMFORTMAKER | C5H3V36*K*AAA* |  |  | ESH5X36M12A*+WALLCON | *96CTN1002122B* | 33400 |  |  | 19 | 9 | 34800 |  |  | 26600 | 76% | 1.92 | Both | 695 | 2.78 | HRCU-A-CB (Split System: Heat Pump with Remote Outdoor Unit-Air-Source) | Yes
215933482 | Central Heat Pump | KENMORE | (C,H,T)5H3V36*K*AAA* |  |  | ESH5X42M12A*+WALLCON | *96CTN0801714B* | 33400 |  |  | 19 | 9 | 35000 |  |  | 26800 | 77% | 1.9 | Both | 695 | 2.78 | HRCU-A-CB (Split System: Heat Pump with Remote Outdoor Unit-Air-Source) | Yes
215933272 | Central Heat Pump | KENMORE | (C,H,T)5H3V36*K*AAA* |  |  | ESH5X36M12A*+WALLCON | *96CTN1202422B* | 33400 |  |  | 19 | 9 | 34800 |  |  | 26600 | 76% | 1.92 | Both | 695 | 2.78 | HRCU-A-CB (Split System: Heat Pump with Remote Outdoor Unit-Air-Source) | Yes
215933483 | Central Heat Pump | TEMPSTAR | T5H3V36*K*AAA* |  |  | ESH5X42M12A*+WALLCON | *96CTN0801714B* | 33400 |  |  | 19 | 9 | 35000 |  |  | 26800 | 77% | 1.9 | Both | 695 | 2.78 | HRCU-A-CB (Split System: Heat Pump with Remote Outdoor Unit-Air-Source) | Yes
216635437 | Central Heat Pump | ACIQ | H5H3V36*K*AAA* |  |  | ESH5X48M12A*+WALLCON | *80CTL0701716B* | 33600 |  |  | 19 | 9 | 35000 |  |  | 26800 | 77% | 1.92 | Both | 700 | 2.8 | HRCU-A-CB (Split System: Heat Pump with Remote Outdoor Unit-Air-Source) | Yes
215933558 | Central Heat Pump | ARCOAIRE | H5H3V36*K*AAA* |  |  | ESH5X48M12A*+WALLCON | *80CTL0701716B* | 33600 |  |  | 19 | 9 | 35000 |  |  | 26800 | 77% | 1.92 | Both | 700 | 2.8 | HRCU-A-CB (Split System: Heat Pump with Remote Outdoor Unit-Air-Source) | Yes
215933380 | Central Heat Pump | DAY & NIGHT | C5H3V36*K*AAA* |  |  | ESH5X42M12A*+WALLCON | *95CSU0802120B* | 33600 |  |  | 19 | 9 | 34800 |  |  | 26600 | 76% | 1.92 | Both | 700 | 2.8 | HRCU-A-CB (Split System: Heat Pump with Remote Outdoor Unit-Air-Source) | Yes
215933340 | Central Heat Pump | DAY & NIGHT | C5H3V36*K*AAA* |  |  | ESH5X42M12A*+WALLCON | *80CTL0901716B* | 33600 |  |  | 19 | 9 | 34800 |  |  | 26600 | 76% | 1.92 | Both | 700 | 2.8 | HRCU-A-CB (Split System: Heat Pump with Remote Outdoor Unit-Air-Source) | Yes
215933610 | Central Heat Pump | DAY & NIGHT | C5H3V36*K*AAA* |  |  | ESH5X48M12A*+WALLCON | *95CSU0601716B* | 33600 |  |  | 19 | 9 | 35200 |  |  | 27000 | 77% | 1.92 | Both | 700 | 2.8 | HRCU-A-CB (Split System: Heat Pump with Remote Outdoor Unit-Air-Source) | Yes
215933546 | Central Heat Pump | HEIL | H5H3V36*K*AAA* |  |  | ESH5X48M12A*+WALLCON | *80CTL0701412B* | 33600 |  |  | 19 | 9 | 35200 |  |  | 27000 | 77% | 1.9 | Both | 700 | 2.8 | HRCU-A-CB (Split System: Heat Pump with Remote Outdoor Unit-Air-Source) | Yes
215933611 | Central Heat Pump | KEEPRITE | C5H3V36*K*AAA* |  |  | ESH5X48M12A*+WALLCON | *95CSU0601716B* | 33600 |  |  | 19 | 9 | 35200 |  |  | 27000 | 77% | 1.92 | Both | 700 | 2.8 | HRCU-A-CB (Split System: Heat Pump with Remote Outdoor Unit-Air-Source) | Yes
215933652 | Central Heat Pump | KENMORE | (C,H,T)5H3V36*K*AAA* |  |  | ESH5X48M12A*+WALLCON | *97CMN0602120B* | 33600 |  |  | 19 | 9 | 35200 |  |  | 27000 | 77% | 1.92 | Both | 700 | 2.8 | HRCU-A-CB (Split System: Heat Pump with Remote Outdoor Unit-Air-Source) | Yes
215933562 | Central Heat Pump | KENMORE | (C,H,T)5H3V36*K*AAA* |  |  | ESH5X48M12A*+WALLCON | *80CTL0701716B* | 33600 |  |  | 19 | 9 | 35000 |  |  | 26800 | 77% | 1.92 | Both | 700 | 2.8 | HRCU-A-CB (Split System: Heat Pump with Remote Outdoor Unit-Air-Source) | Yes
215933857 | Central Heat Pump | AIRQUEST | H5H3V36*K*AAA* |  |  | ESH5X60M12A*+WALLCON | *97CMN0601714B* | 33800 |  |  | 19 | 9 | 33800 |  |  | 25800 | 76% | 1.96 | Both | 705 | 2.82 | HRCU-A-CB (Split System: Heat Pump with Remote Outdoor Unit-Air-Source) | Yes
215933859 | Central Heat Pump | COMFORTMAKER | C5H3V36*K*AAA* |  |  | ESH5X60M12A*+WALLCON | *97CMN0601714B* | 33800 |  |  | 19 | 9 | 33800 |  |  | 25800 | 76% | 1.96 | Both | 705 | 2.82 | HRCU-A-CB (Split System: Heat Pump with Remote Outdoor Unit-Air-Source) | Yes
215933860 | Central Heat Pump | DAY & NIGHT | C5H3V36*K*AAA* |  |  | ESH5X60M12A*+WALLCON | *97CMN0601714B* | 33800 |  |  | 19 | 9 | 33800 |  |  | 25800 | 76% | 1.96 | Both | 705 | 2.82 | HRCU-A-CB (Split System: Heat Pump with Remote Outdoor Unit-Air-Source) | Yes
215933862 | Central Heat Pump | KENMORE | (C,H,T)5H3V36*K*AAA* |  |  | ESH5X60M12A*+WALLCON | *97CMN0601714B* | 33800 |  |  | 19 | 9 | 33800 |  |  | 25800 | 76% | 1.96 | Both | 705 | 2.82 | HRCU-A-CB (Split System: Heat Pump with Remote Outdoor Unit-Air-Source) | Yes
215933877 | Central Heat Pump | AIRQUEST | H5H3V36*K*AAA* |  |  | ESH5X60M12A*+WALLCON | *97CMN0801714B* | 34000 |  |  | 19 | 9 | 34800 |  |  | 26400 | 76% | 1.94 | Both | 707.5 | 2.83 | HRCU-A-CB (Split System: Heat Pump with Remote Outdoor Unit-Air-Source) | Yes
215933824 | Central Heat Pump | CARRIER | 27VNA336A*030* |  |  | CSAH*6012AM*+UI | 59CU5B060C17**16 | 34000 |  |  | 19 | 9 | 34800 |  |  | 26400 | 76% | 1.92 | Both | 707.5 | 2.83 | HRCU-A-CB (Split System: Heat Pump with Remote Outdoor Unit-Air-Source) | Yes
216635350 | Central Heat Pump | ACIQ | H5H3V36*K*AAA* |  |  | EA*5X61M21A*+WALLCON | *80CTL0451712B* | 34000 |  |  | 19.5 | 9 | 35200 |  |  | 26800 | 76% | 1.92 | Both | 707.5 | 2.83 | HRCU-A-CB (Split System: Heat Pump with Remote Outdoor Unit-Air-Source) | Yes
215933755 | Central Heat Pump | BRYANT HEATING AND COOLING SYSTEMS | 293VAN036**AA* |  |  | CSAH*6012AM*+UI | 88*TB36070C14*** | 34000 |  |  | 19.5 | 9 | 34800 |  |  | 26400 | 76% | 1.92 | Both | 707.5 | 2.83 | HRCU-A-CB (Split System: Heat Pump with Remote Outdoor Unit-Air-Source) | Yes
215932779 | Central Heat Pump | COMFORTMAKER | C5H3V36*K*AAA* |  |  | EA*5X61M21A*+WALLCON | *97CMN0601714B* | 34000 |  |  | 19.5 | 9 | 33800 |  |  | 25800 | 76% | 1.94 | Both | 707.5 | 2.83 | HRCU-A-CB (Split System: Heat Pump with Remote Outdoor Unit-Air-Source) | Yes
215933759 | Central Heat Pump | COMFORTMAKER | C5H3V36*K*AAA* |  |  | ESH5X60M12A*+WALLCON | *80CTL0701412B* | 34000 |  |  | 19.5 | 9 | 34800 |  |  | 26400 | 76% | 1.92 | Both | 707.5 | 2.83 | HRCU-A-CB (Split System: Heat Pump with Remote Outdoor Unit-Air-Source) | Yes
216635537 | Central Heat Pump | ACIQ | H5H3V48*K*AAA* |  |  | ESH5X60M12A*+WALLCON | *80CTL0701412B* | 43500 |  |  | 19.5 | 9 | 49500 |  |  | 35600 | 72% | 1.9 | Both | 907.5 | 3.63 | HRCU-A-CB (Split System: Heat Pump with Remote Outdoor Unit-Air-Source) | Yes
215934555 | Central Heat Pump | BRYANT HEATING AND COOLING SYSTEMS | 293VAN048**AA* |  |  | CSAH*6012AM*+UI | 88*TB36070C14*** | 43500 |  |  | 19.5 | 9 | 49500 |  |  | 35600 | 72% | 1.9 | Both | 907.5 | 3.63 | HRCU-A-CB (Split System: Heat Pump with Remote Outdoor Unit-Air-Source) | Yes
215934574 | Central Heat Pump | CARRIER | 27VNA348A*030* |  |  | CSAH*6012AM*+UI | 59CU5B060C17**16 | 44000 |  |  | 19.5 | 9 | 49000 |  |  | 36400 | 74% | 1.84 | Both | 917.5 | 3.67 | HRCU-A-CB (Split System: Heat Pump with Remote Outdoor Unit-Air-Source) | Yes
215934594 | Central Heat Pump | CARRIER | 27VNA348A*030* |  |  | CSAH*6012AM*+UI | 59MN7C080C17**14 | 44000 |  |  | 19.5 | 9 | 49000 |  |  | 36400 | 74% | 1.84 | Both | 917.5 | 3.67 | HRCU-A-CB (Split System: Heat Pump with Remote Outdoor Unit-Air-Source) | Yes
215934446 | Central Heat Pump | HEIL | H5H3V48*K*AAA* |  |  | ESH5X48M12A*+WALLCON | *80CTL0901716B* | 43500 |  |  | 20 | 9 | 48500 |  |  | 35800 | 74% | 1.86 | Both | 907.5 | 3.63 | HRCU-A-CB (Split System: Heat Pump with Remote Outdoor Unit-Air-Source) | Yes
215934451 | Central Heat Pump | KEEPRITE | C5H3V48*K*AAA* |  |  | ESH5X48M12A*+WALLCON | *80CTL0901716B* | 43500 |  |  | 20 | 9 | 48500 |  |  | 35800 | 74% | 1.86 | Both | 907.5 | 3.63 | HRCU-A-CB (Split System: Heat Pump with Remote Outdoor Unit-Air-Source) | Yes
215941148 | Central Heat Pump | ARCOAIRE | H5H3V48*K*AAA* |  |  | ESH5X48M12A*+WALLCON | *80CSU0401712B* | 44000 |  |  | 20 | 9 | 48500 |  |  | 36600 | 75% | 1.82 | Both | 917.5 | 3.67 | HRCU-A-CB (Split System: Heat Pump with Remote Outdoor Unit-Air-Source) | Yes
215941155 | Central Heat Pump | BRYANT HEATING AND COOLING SYSTEMS | 293VAN048**AA* |  |  | CSAH*4812AM*+UI | 83*CB48060C17*** | 44000 |  |  | 20 | 9 | 48500 |  |  | 36600 | 75% | 1.8 | Both | 917.5 | 3.67 | HRCU-A-CB (Split System: Heat Pump with Remote Outdoor Unit-Air-Source) | Yes
215941159 | Central Heat Pump | COMFORTMAKER | C5H3V48*K*AAA* |  |  | ESH5X48M12A*+WALLCON | *80CSU0601716B* | 44000 |  |  | 20 | 9 | 48500 |  |  | 36600 | 75% | 1.8 | Both | 917.5 | 3.67 | HRCU-A-CB (Split System: Heat Pump with Remote Outdoor Unit-Air-Source) | Yes
215941064 | Central Heat Pump | CARRIER | 27VNA348A*030* |  |  | CAA**6121AM*+UI | 59TN7A080C17**16 | 44500 |  |  | 20 | 9 | 49000 |  |  | 37600 | 77% | 2 | Both | 927.5 | 3.71 | HRCU-A-CB (Split System: Heat Pump with Remote Outdoor Unit-Air-Source) | Yes
215941069 | Central Heat Pump | COMFORTMAKER | C5H3V48*K*AAA* |  |  | EA*5X61M21A*+WALLCON | *97CTN0801716A* | 44500 |  |  | 20 | 9 | 49000 |  |  | 37600 | 77% | 2 | Both | 927.5 | 3.71 | HRCU-A-CB (Split System: Heat Pump with Remote Outdoor Unit-Air-Source) | Yes
215934465 | Central Heat Pump | BRYANT HEATING AND COOLING SYSTEMS | 293VAN048**AA* |  |  | CSAH*4812AM*+UI | 88*TB60110C21*** | 44500 |  |  | 20.5 | 9 | 48500 |  |  | 36400 | 75% | 1.82 | Both | 927.5 | 3.71 | HRCU-A-CB (Split System: Heat Pump with Remote Outdoor Unit-Air-Source) | Yes
215934455 | Central Heat Pump | BRYANT HEATING AND COOLING SYSTEMS | 293VAN048**AA* |  |  | CSAH*4812AM*+UI | 88*TB60090C21*** | 44500 |  |  | 20.5 | 9 | 48500 |  |  | 36400 | 75% | 1.82 | Both | 927.5 | 3.71 | HRCU-A-CB (Split System: Heat Pump with Remote Outdoor Unit-Air-Source) | Yes
215934469 | Central Heat Pump | COMFORTMAKER | C5H3V48*K*AAA* |  |  | ESH5X48M12A*+WALLCON | *80CTL1102120B* | 44500 |  |  | 20.5 | 9 | 48500 |  |  | 36400 | 75% | 1.82 | Both | 927.5 | 3.71 | HRCU-A-CB (Split System: Heat Pump with Remote Outdoor Unit-Air-Source) | Yes
215934459 | Central Heat Pump | COMFORTMAKER | C5H3V48*K*AAA* |  |  | ESH5X48M12A*+WALLCON | *80CTL0902120B* | 44500 |  |  | 20.5 | 9 | 48500 |  |  | 36400 | 75% | 1.82 | Both | 927.5 | 3.71 | HRCU-A-CB (Split System: Heat Pump with Remote Outdoor Unit-Air-Source) | Yes
215934481 | Central Heat Pump | KEEPRITE | C5H3V48*K*AAA* |  |  | ESH5X48M12A*+WALLCON | *80CTL1352422B* | 44500 |  |  | 20.5 | 9 | 48500 |  |  | 36400 | 75% | 1.82 | Both | 927.5 | 3.71 | HRCU-A-CB (Split System: Heat Pump with Remote Outdoor Unit-Air-Source) | Yes
215934482 | Central Heat Pump | KENMORE | (C,H,T)5H3V48*K*AAA* |  |  | ESH5X48M12A*+WALLCON | *80CTL1352422B* | 44500 |  |  | 20.5 | 9 | 48500 |  |  | 36400 | 75% | 1.82 | Both | 927.5 | 3.71 | HRCU-A-CB (Split System: Heat Pump with Remote Outdoor Unit-Air-Source) | Yes
215934472 | Central Heat Pump | KENMORE | (C,H,T)5H3V48*K*AAA* |  |  | ESH5X48M12A*+WALLCON | *80CTL1102120B* | 44500 |  |  | 20.5 | 9 | 48500 |  |  | 36400 | 75% | 1.82 | Both | 927.5 | 3.71 | HRCU-A-CB (Split System: Heat Pump with Remote Outdoor Unit-Air-Source) | Yes
216635394 | Central Heat Pump | ACIQ | H5H3V36*K*AAA* |  |  | ESH5X36M12A*+WALLCON | *80CTL1352422B* | 33400 |  |  | 19 | 9 | 34800 |  |  | 26600 | 76% | 1.92 | Both | 695 | 2.78 | HRCU-A-CB (Split System: Heat Pump with Remote Outdoor Unit-Air-Source) | Yes
215933107 | Central Heat Pump | AIRQUEST | H5H3V36*K*AAA* |  |  | ESH5X36M12A*+WALLCON | *80CTL0902120B* | 33400 |  |  | 19 | 9 | 34800 |  |  | 26600 | 76% | 1.92 | Both | 695 | 2.78 | HRCU-A-CB (Split System: Heat Pump with Remote Outdoor Unit-Air-Source) | Yes
215933118 | Central Heat Pump | ARCOAIRE | H5H3V36*K*AAA* |  |  | ESH5X36M12A*+WALLCON | *80CTL1102120B* | 33400 |  |  | 19 | 9 | 34800 |  |  | 26600 | 76% | 1.92 | Both | 695 | 2.78 | HRCU-A-CB (Split System: Heat Pump with Remote Outdoor Unit-Air-Source) | Yes
215933128 | Central Heat Pump | ARCOAIRE | H5H3V36*K*AAA* |  |  | ESH5X36M12A*+WALLCON | *80CTL1352422B* | 33400 |  |  | 19 | 9 | 34800 |  |  | 26600 | 76% | 1.92 | Both | 695 | 2.78 | HRCU-A-CB (Split System: Heat Pump with Remote Outdoor Unit-Air-Source) | Yes
215939955 | Central Heat Pump | BRYANT HEATING AND COOLING SYSTEMS | 293VAN036**AA* |  |  | CSAH*3612AM*+UI | 83*CB48060C17*** | 33400 |  |  | 19 | 9 | 34800 |  |  | 26600 | 76% | 1.92 | Both | 695 | 2.78 | HRCU-A-CB (Split System: Heat Pump with Remote Outdoor Unit-Air-Source) | Yes
215939959 | Central Heat Pump | COMFORTMAKER | C5H3V36*K*AAA* |  |  | ESH5X36M12A*+WALLCON | *80CSU0601716B* | 33400 |  |  | 19 | 9 | 34800 |  |  | 26600 | 76% | 1.92 | Both | 695 | 2.78 | HRCU-A-CB (Split System: Heat Pump with Remote Outdoor Unit-Air-Source) | Yes
215933159 | Central Heat Pump | COMFORTMAKER | C5H3V36*K*AAA* |  |  | ESH5X36M12A*+WALLCON | *95CSU1002122B* | 33400 |  |  | 19 | 9 | 34800 |  |  | 26600 | 76% | 1.94 | Both | 695 | 2.78 | HRCU-A-CB (Split System: Heat Pump with Remote Outdoor Unit-Air-Source) | Yes
215933110 | Central Heat Pump | DAY & NIGHT | C5H3V36*K*AAA* |  |  | ESH5X36M12A*+WALLCON | *80CTL0902120B* | 33400 |  |  | 19 | 9 | 34800 |  |  | 26600 | 76% | 1.92 | Both | 695 | 2.78 | HRCU-A-CB (Split System: Heat Pump with Remote Outdoor Unit-Air-Source) | Yes
215933130 | Central Heat Pump | DAY & NIGHT | C5H3V36*K*AAA* |  |  | ESH5X36M12A*+WALLCON | *80CTL1352422B* | 33400 |  |  | 19 | 9 | 34800 |  |  | 26600 | 76% | 1.92 | Both | 695 | 2.78 | HRCU-A-CB (Split System: Heat Pump with Remote Outdoor Unit-Air-Source) | Yes
215933111 | Central Heat Pump | KEEPRITE | C5H3V36*K*AAA* |  |  | ESH5X36M12A*+WALLCON | *80CTL0902120B* | 33400 |  |  | 19 | 9 | 34800 |  |  | 26600 | 76% | 1.92 | Both | 695 | 2.78 | HRCU-A-CB (Split System: Heat Pump with Remote Outdoor Unit-Air-Source) | Yes
216635425 | Central Heat Pump | ACIQ | H5H3V36*K*AAA* |  |  | ESH5X42M12A*+WALLCON | *97CMN1002122B* | 33600 |  |  | 19 | 9 | 34600 |  |  | 26600 | 77% | 1.94 | Both | 700 | 2.8 | HRCU-A-CB (Split System: Heat Pump with Remote Outdoor Unit-Air-Source) | Yes
215933427 | Central Heat Pump | AIRQUEST | H5H3V36*K*AAA* |  |  | ESH5X42M12A*+WALLCON | *97CMN0802120B* | 33600 |  |  | 19 | 9 | 34800 |  |  | 26600 | 76% | 1.94 | Both | 700 | 2.8 | HRCU-A-CB (Split System: Heat Pump with Remote Outdoor Unit-Air-Source) | Yes
215940018 | Central Heat Pump | ARCOAIRE | H5H3V36*K*AAA* |  |  | ESH5X42M12A*+WALLCON | *96CTN0802120B* | 33600 |  |  | 19 | 9 | 34800 |  |  | 26600 | 76% | 1.92 | Both | 700 | 2.8 | HRCU-A-CB (Split System: Heat Pump with Remote Outdoor Unit-Air-Source) | Yes
215940075 | Central Heat Pump | BRYANT HEATING AND COOLING SYSTEMS | 293VAN036**AA* |  |  | CSAH*4212AM*+UI | 987TA66100C21*** | 33600 |  |  | 19 | 9 | 34600 |  |  | 26600 | 77% | 1.94 | Both | 700 | 2.8 | HRCU-A-CB (Split System: Heat Pump with Remote Outdoor Unit-Air-Source) | Yes
215933425 | Central Heat Pump | BRYANT HEATING AND COOLING SYSTEMS | 293VAN036**AA* |  |  | CSAH*4212AM*+UI | 987MC60080C21*** | 33600 |  |  | 19 | 9 | 34800 |  |  | 26600 | 76% | 1.94 | Both | 700 | 2.8 | HRCU-A-CB (Split System: Heat Pump with Remote Outdoor Unit-Air-Source) | Yes
215933449 | Central Heat Pump | COMFORTMAKER | C5H3V36*K*AAA* |  |  | ESH5X42M12A*+WALLCON | *97CMN1202422B* | 33600 |  |  | 19 | 9 | 34800 |  |  | 26600 | 76% | 1.94 | Both | 700 | 2.8 | HRCU-A-CB (Split System: Heat Pump with Remote Outdoor Unit-Air-Source) | Yes
215933619 | Central Heat Pump | COMFORTMAKER | C5H3V36*K*AAA* |  |  | ESH5X48M12A*+WALLCON | *95CSU0802120B* | 33600 |  |  | 19 | 9 | 34800 |  |  | 26600 | 76% | 1.94 | Both | 700 | 2.8 | HRCU-A-CB (Split System: Heat Pump with Remote Outdoor Unit-Air-Source) | Yes
215940080 | Central Heat Pump | DAY & NIGHT | C5H3V36*K*AAA* |  |  | ESH5X42M12A*+WALLCON | *97CTN1002122A* | 33600 |  |  | 19 | 9 | 34600 |  |  | 26600 | 77% | 1.94 | Both | 700 | 2.8 | HRCU-A-CB (Split System: Heat Pump with Remote Outdoor Unit-Air-Source) | Yes
215933450 | Central Heat Pump | DAY & NIGHT | C5H3V36*K*AAA* |  |  | ESH5X42M12A*+WALLCON | *97CMN1202422B* | 33600 |  |  | 19 | 9 | 34800 |  |  | 26600 | 76% | 1.94 | Both | 700 | 2.8 | HRCU-A-CB (Split System: Heat Pump with Remote Outdoor Unit-Air-Source) | Yes
215933446 | Central Heat Pump | HEIL | H5H3V36*K*AAA* |  |  | ESH5X42M12A*+WALLCON | *97CMN1202422B* | 33600 |  |  | 19 | 9 | 34800 |  |  | 26600 | 76% | 1.94 | Both | 700 | 2.8 | HRCU-A-CB (Split System: Heat Pump with Remote Outdoor Unit-Air-Source) | Yes
215933436 | Central Heat Pump | HEIL | H5H3V36*K*AAA* |  |  | ESH5X42M12A*+WALLCON | *97CMN1002122B* | 33600 |  |  | 19 | 9 | 34600 |  |  | 26600 | 77% | 1.94 | Both | 700 | 2.8 | HRCU-A-CB (Split System: Heat Pump with Remote Outdoor Unit-Air-Source) | Yes
215933491 | Central Heat Pump | KEEPRITE | C5H3V36*K*AAA* |  |  | ESH5X42M12A*+WALLCON | *96CTN1002122B* | 33600 |  |  | 19 | 9 | 34600 |  |  | 26600 | 77% | 1.94 | Both | 700 | 2.8 | HRCU-A-CB (Split System: Heat Pump with Remote Outdoor Unit-Air-Source) | Yes
215933442 | Central Heat Pump | KENMORE | (C,H,T)5H3V36*K*AAA* |  |  | ESH5X42M12A*+WALLCON | *97CMN1002122B* | 33600 |  |  | 19 | 9 | 34600 |  |  | 26600 | 77% | 1.94 | Both | 700 | 2.8 | HRCU-A-CB (Split System: Heat Pump with Remote Outdoor Unit-Air-Source) | Yes
215933503 | Central Heat Pump | TEMPSTAR | T5H3V36*K*AAA* |  |  | ESH5X42M12A*+WALLCON | *96CTN1202422B* | 33600 |  |  | 19 | 9 | 34600 |  |  | 26600 | 77% | 1.94 | Both | 700 | 2.8 | HRCU-A-CB (Split System: Heat Pump with Remote Outdoor Unit-Air-Source) | Yes
215933433 | Central Heat Pump | TEMPSTAR | T5H3V36*K*AAA* |  |  | ESH5X42M12A*+WALLCON | *97CMN0802120B* | 33600 |  |  | 19 | 9 | 34800 |  |  | 26600 | 76% | 1.94 | Both | 700 | 2.8 | HRCU-A-CB (Split System: Heat Pump with Remote Outdoor Unit-Air-Source) | Yes
215933453 | Central Heat Pump | TEMPSTAR | T5H3V36*K*AAA* |  |  | ESH5X42M12A*+WALLCON | *97CMN1202422B* | 33600 |  |  | 19 | 9 | 34800 |  |  | 26600 | 76% | 1.94 | Both | 700 | 2.8 | HRCU-A-CB (Split System: Heat Pump with Remote Outdoor Unit-Air-Source) | Yes
215933865 | Central Heat Pump | BRYANT HEATING AND COOLING SYSTEMS | 293VAN036**AA* |  |  | CSAH*6012AM*+UI | 987MC60060C21*** | 34000 |  |  | 19 | 9 | 34800 |  |  | 26400 | 76% | 1.92 | Both | 707.5 | 2.83 | HRCU-A-CB (Split System: Heat Pump with Remote Outdoor Unit-Air-Source) | Yes
215933566 | Central Heat Pump | HEIL | H5H3V36*K*AAA* |  |  | ESH5X48M12A*+WALLCON | *80CTL0702120B* | 33600 |  |  | 19.5 | 9 | 34800 |  |  | 26600 | 76% | 1.94 | Both | 700 | 2.8 | HRCU-A-CB (Split System: Heat Pump with Remote Outdoor Unit-Air-Source) | Yes
215933572 | Central Heat Pump | KENMORE | (C,H,T)5H3V36*K*AAA* |  |  | ESH5X48M12A*+WALLCON | *80CTL0702120B* | 33600 |  |  | 19.5 | 9 | 34800 |  |  | 26600 | 76% | 1.94 | Both | 700 | 2.8 | HRCU-A-CB (Split System: Heat Pump with Remote Outdoor Unit-Air-Source) | Yes
216635449 | Central Heat Pump | ACIQ | H5H3V36*K*AAA* |  |  | ESH5X48M12A*+WALLCON | *97CMN1202422B* | 33800 |  |  | 19.5 | 9 | 35000 |  |  | 26600 | 76% | 1.92 | Both | 705 | 2.82 | HRCU-A-CB (Split System: Heat Pump with Remote Outdoor Unit-Air-Source) | Yes
216636096 | Central Heat Pump | ACIQ | H5H3V36*K*AAA* |  |  | ESH5X48M12A*+WALLCON | *97CTN0802120A* | 33800 |  |  | 19.5 | 9 | 34800 |  |  | 26600 | 76% | 1.94 | Both | 705 | 2.82 | HRCU-A-CB (Split System: Heat Pump with Remote Outdoor Unit-Air-Source) | Yes
215940099 | Central Heat Pump | COMFORTMAKER | C5H3V36*K*AAA* |  |  | ESH5X48M12A*+WALLCON | *96CTN0802120B* | 33800 |  |  | 19.5 | 9 | 34800 |  |  | 26600 | 76% | 1.94 | Both | 705 | 2.82 | HRCU-A-CB (Split System: Heat Pump with Remote Outdoor Unit-Air-Source) | Yes
215933669 | Central Heat Pump | COMFORTMAKER | C5H3V36*K*AAA* |  |  | ESH5X48M12A*+WALLCON | *97CMN0802120B* | 33800 |  |  | 19.5 | 9 | 34800 |  |  | 26600 | 76% | 1.94 | Both | 705 | 2.82 | HRCU-A-CB (Split System: Heat Pump with Remote Outdoor Unit-Air-Source) | Yes
215933680 | Central Heat Pump | DAY & NIGHT | C5H3V36*K*AAA* |  |  | ESH5X48M12A*+WALLCON | *97CMN1202422B* | 33800 |  |  | 19.5 | 9 | 35000 |  |  | 26600 | 76% | 1.92 | Both | 705 | 2.82 | HRCU-A-CB (Split System: Heat Pump with Remote Outdoor Unit-Air-Source) | Yes
215933681 | Central Heat Pump | KEEPRITE | C5H3V36*K*AAA* |  |  | ESH5X48M12A*+WALLCON | *97CMN1202422B* | 33800 |  |  | 19.5 | 9 | 35000 |  |  | 26600 | 76% | 1.92 | Both | 705 | 2.82 | HRCU-A-CB (Split System: Heat Pump with Remote Outdoor Unit-Air-Source) | Yes
215933768 | Central Heat Pump | ARCOAIRE | H5H3V36*K*AAA* |  |  | ESH5X60M12A*+WALLCON | *80CTL0701716B* | 34000 |  |  | 19.5 | 9 | 34600 |  |  | 26400 | 76% | 1.94 | Both | 707.5 | 2.83 | HRCU-A-CB (Split System: Heat Pump with Remote Outdoor Unit-Air-Source) | Yes
215933770 | Central Heat Pump | DAY & NIGHT | C5H3V36*K*AAA* |  |  | ESH5X60M12A*+WALLCON | *80CTL0701716B* | 34000 |  |  | 19.5 | 9 | 34600 |  |  | 26400 | 76% | 1.94 | Both | 707.5 | 2.83 | HRCU-A-CB (Split System: Heat Pump with Remote Outdoor Unit-Air-Source) | Yes
215934612 | Central Heat Pump | KENMORE | (C,H,T)5H3V48*K*AAA* |  |  | ESH5X60M12A*+WALLCON | *96CTN0801714B* | 43500 |  |  | 19.5 | 9 | 49000 |  |  | 35600 | 73% | 1.92 | Both | 907.5 | 3.63 | HRCU-A-CB (Split System: Heat Pump with Remote Outdoor Unit-Air-Source) | Yes
215932600 | Central Heat Pump | DAY & NIGHT | C5H3V36*K*AAA* |  |  | EA*5X60M24A*+WALLCON | *97CMN0602120B* | 33800 |  |  | 20 | 9 | 34600 |  |  | 26400 | 76% | 1.92 | Both | 705 | 2.82 | HRCU-A-CB (Split System: Heat Pump with Remote Outdoor Unit-Air-Source) | Yes
215932788 | Central Heat Pump | ARCOAIRE | H5H3V36*K*AAA* |  |  | EA*5X61M21A*+WALLCON | *97CMN0602120B* | 34200 |  |  | 20 | 9 | 34800 |  |  | 26600 | 76% | 1.92 | Both | 712.5 | 2.85 | HRCU-A-CB (Split System: Heat Pump with Remote Outdoor Unit-Air-Source) | Yes
215932748 | Central Heat Pump | ARCOAIRE | H5H3V36*K*AAA* |  |  | EA*5X61M21A*+WALLCON | *95CSU0601716B* | 34200 |  |  | 20 | 9 | 34800 |  |  | 26600 | 76% | 1.92 | Both | 712.5 | 2.85 | HRCU-A-CB (Split System: Heat Pump with Remote Outdoor Unit-Air-Source) | Yes
215932745 | Central Heat Pump | BRYANT HEATING AND COOLING SYSTEMS | 293VAN036**AA* |  |  | CAA**6121AM*+UI | 935CB48060C17*** | 34200 |  |  | 20 | 9 | 34800 |  |  | 26600 | 76% | 1.92 | Both | 712.5 | 2.85 | HRCU-A-CB (Split System: Heat Pump with Remote Outdoor Unit-Air-Source) | Yes
215939870 | Central Heat Pump | DAY & NIGHT | C5H3V36*K*AAA* |  |  | EA*5X61M21A*+WALLCON | *97CTN0801716A* | 34200 |  |  | 20 | 9 | 34800 |  |  | 26600 | 76% | 1.92 | Both | 712.5 | 2.85 | HRCU-A-CB (Split System: Heat Pump with Remote Outdoor Unit-Air-Source) | Yes
215932910 | Central Heat Pump | DAY & NIGHT | C5H3V36*K*AAA* |  |  | EA*5X61M24A*+WALLCON | *97CMN0602120B* | 34200 |  |  | 20 | 9 | 34800 |  |  | 26400 | 76% | 1.92 | Both | 712.5 | 2.85 | HRCU-A-CB (Split System: Heat Pump with Remote Outdoor Unit-Air-Source) | Yes
215932906 | Central Heat Pump | HEIL | H5H3V36*K*AAA* |  |  | EA*5X61M24A*+WALLCON | *97CMN0602120B* | 34200 |  |  | 20 | 9 | 34800 |  |  | 26400 | 76% | 1.92 | Both | 712.5 | 2.85 | HRCU-A-CB (Split System: Heat Pump with Remote Outdoor Unit-Air-Source) | Yes
215932796 | Central Heat Pump | HEIL | H5H3V36*K*AAA* |  |  | EA*5X61M21A*+WALLCON | *97CMN0801714B* | 34200 |  |  | 20 | 9 | 35000 |  |  | 26600 | 76% | 1.94 | Both | 712.5 | 2.85 | HRCU-A-CB (Split System: Heat Pump with Remote Outdoor Unit-Air-Source) | Yes
215932802 | Central Heat Pump | KENMORE | (C,H,T)5H3V36*K*AAA* |  |  | EA*5X61M21A*+WALLCON | *97CMN0801714B* | 34200 |  |  | 20 | 9 | 35000 |  |  | 26600 | 76% | 1.94 | Both | 712.5 | 2.85 | HRCU-A-CB (Split System: Heat Pump with Remote Outdoor Unit-Air-Source) | Yes
215932832 | Central Heat Pump | KENMORE | (C,H,T)5H3V36*K*AAA* |  |  | EA*5X61M21A*+WALLCON | *96CTN0801714B* | 34200 |  |  | 20 | 9 | 34600 |  |  | 26400 | 76% | 1.94 | Both | 712.5 | 2.85 | HRCU-A-CB (Split System: Heat Pump with Remote Outdoor Unit-Air-Source) | Yes
215932753 | Central Heat Pump | TEMPSTAR | T5H3V36*K*AAA* |  |  | EA*5X61M21A*+WALLCON | *95CSU0601716B* | 34200 |  |  | 20 | 9 | 34800 |  |  | 26600 | 76% | 1.92 | Both | 712.5 | 2.85 | HRCU-A-CB (Split System: Heat Pump with Remote Outdoor Unit-Air-Source) | Yes
215934568 | Central Heat Pump | ARCOAIRE | H5H3V48*K*AAA* |  |  | ESH5X60M12A*+WALLCON | *80CTL0901716B* | 44000 |  |  | 20.5 | 9 | 49000 |  |  | 35800 | 73% | 1.86 | Both | 917.5 | 3.67 | HRCU-A-CB (Split System: Heat Pump with Remote Outdoor Unit-Air-Source) | Yes
215934591 | Central Heat Pump | KEEPRITE | C5H3V48*K*AAA* |  |  | ESH5X60M12A*+WALLCON | *95CSU1002122B* | 45000 |  |  | 20.5 | 9 | 48500 |  |  | 36400 | 75% | 1.84 | Both | 937.5 | 3.75 | HRCU-A-CB (Split System: Heat Pump with Remote Outdoor Unit-Air-Source) | Yes
215934592 | Central Heat Pump | KENMORE | (C,H,T)5H3V48*K*AAA* |  |  | ESH5X60M12A*+WALLCON | *95CSU1002122B* | 45000 |  |  | 20.5 | 9 | 48500 |  |  | 36400 | 75% | 1.84 | Both | 937.5 | 3.75 | HRCU-A-CB (Split System: Heat Pump with Remote Outdoor Unit-Air-Source) | Yes
216776097 | Central Heat Pump | LENNOX | SL22KLV-048-230A** |  |  | CK40[C,U]T-60C-**+TDR | EL297UH090XV60C* | 45500 |  |  | 20 | 9 | 46000 |  |  | 44500 | 97% | 1.98 | Both | 947.5 | 3.79 | HRCU-A-CB (Split System: Heat Pump with Remote Outdoor Unit-Air-Source) | Yes
216776098 | Central Heat Pump | LENNOX | SL22KLV-048-230A** |  |  | CK40[C,U]T-60C-**+TDR | EL297UH110XV60C* | 45500 |  |  | 20 | 9 | 46000 |  |  | 44500 | 97% | 1.98 | Both | 947.5 | 3.79 | HRCU-A-CB (Split System: Heat Pump with Remote Outdoor Unit-Air-Source) | Yes
216776075 | Central Heat Pump | LENNOX | SL22KLV-036-230A** |  |  | CK40[C,U]T-49C-**+TDR | SL297UH080NV60C* | 35200 |  |  | 18 | 9 | 32200 |  |  | 31600 | 98% | 2.04 | Both | 732.5 | 2.93 | HRCU-A-CB (Split System: Heat Pump with Remote Outdoor Unit-Air-Source) | Yes
216776081 | Central Heat Pump | LENNOX | SL22KLV-036-230A** |  |  | CK40[C,U]T-49C-**+TDR | EL297UH110XV48C* | 35200 |  |  | 19 | 9 | 32200 |  |  | 31600 | 98% | 2.04 | Both | 732.5 | 2.93 | HRCU-A-CB (Split System: Heat Pump with Remote Outdoor Unit-Air-Source) | Yes
215869482 | Central Heat Pump | GE Appliances | NS18H60HA5*** |  |  | NAM60V1TA5**** |  | 55000 |  |  | 16 | 9.4 | 55000 |  |  | 43000 | 78% | 1.75 | Both | 1145 | 4.58 | HRCU-A-CB (Split System: Heat Pump with Remote Outdoor Unit-Air-Source) | Yes
216581391 | Central Heat Pump | LENNOX | EL18KSLV-060-230A** |  |  | CBK45UHVT-060-230-** |  | 55000 |  |  | 16 | 9.4 | 55000 |  |  | 43000 | 78% | 1.75 | Both | 1145 | 4.58 | HRCU-A-CB (Split System: Heat Pump with Remote Outdoor Unit-Air-Source) | Yes
216440542 | Central Heat Pump | TRANE | 5TWV0X60A1 |  |  | 5TXCD010AS3 | S9V2D120U5PSC+LRP | 53000 |  |  | 18.8 | 9.4 | 53500 |  |  | 38000 | 71% | 2 | Both | 1105 | 4.42 | HRCU-A-CB (Split System: Heat Pump with Remote Outdoor Unit-Air-Source) | Yes
216440544 | Central Heat Pump | TRANE | 5TWV0X60A1 |  |  | 5TXCD010AS3+P0V0C000M50SD+LRP |  | 53000 |  |  | 19 | 9.4 | 53500 |  |  | 37800 | 71% | 2 | Both | 1105 | 4.42 | HRCU-A-CB (Split System: Heat Pump with Remote Outdoor Unit-Air-Source) | Yes
215932822 | Central Heat Pump | KENMORE | (C,H,T)5H3V36*K*AAA* |  |  | EA*5X61M21A*+WALLCON | *96CTN0601714B* | 34000 |  |  | 20 | 9.4 | 33800 |  |  | 25600 | 76% | 2.05 | Both | 707.5 | 2.83 | HRCU-A-CB (Split System: Heat Pump with Remote Outdoor Unit-Air-Source) | Yes
215932823 | Central Heat Pump | TEMPSTAR | T5H3V36*K*AAA* |  |  | EA*5X61M21A*+WALLCON | *96CTN0601714B* | 34000 |  |  | 20 | 9.4 | 33800 |  |  | 25600 | 76% | 2.05 | Both | 707.5 | 2.83 | HRCU-A-CB (Split System: Heat Pump with Remote Outdoor Unit-Air-Source) | Yes
216678565 | Central Heat Pump | TEMPSTAR | D5CURAH24AAK |  |  | FM(C,U)5Z30**AL* |  | 24800 |  |  | 16 | 9.5 | 24800 |  |  | 19600 | 79% | 2.14 | Both | 517.5 | 2.07 | HRCU-A-CB (Split System: Heat Pump with Remote Outdoor Unit-Air-Source) | Yes
215931939 | Central Heat Pump | COMFORTMAKER | C5H3V36*K*AAA* |  |  | EA*5X24M17A*+WALLCON | *97CMN0601714B* | 31400 |  |  | 18.5 | 9.5 | 35000 |  |  | 27000 | 77% | 1.98 | Both | 655 | 2.62 | HRCU-A-CB (Split System: Heat Pump with Remote Outdoor Unit-Air-Source) | Yes
215931961 | Central Heat Pump | KEEPRITE | C5H3V36*K*AAA* |  |  | EA*5X24M17A*+WALLCON | *96CTN0601714B* | 31400 |  |  | 18.5 | 9.5 | 35000 |  |  | 26800 | 77% | 2 | Both | 655 | 2.62 | HRCU-A-CB (Split System: Heat Pump with Remote Outdoor Unit-Air-Source) | Yes
215931963 | Central Heat Pump | TEMPSTAR | T5H3V36*K*AAA* |  |  | EA*5X24M17A*+WALLCON | *96CTN0601714B* | 31400 |  |  | 18.5 | 9.5 | 35000 |  |  | 26800 | 77% | 2 | Both | 655 | 2.62 | HRCU-A-CB (Split System: Heat Pump with Remote Outdoor Unit-Air-Source) | Yes
215934045 | Central Heat Pump | BRYANT HEATING AND COOLING SYSTEMS | 293VAN048**AA* |  |  | CAA**4821AM*+UI | 987MC60060C21*** | 43000 |  |  | 20 | 9.5 | 48500 |  |  | 37200 | 77% | 1.88 | Both | 895 | 3.58 | HRCU-A-CB (Split System: Heat Pump with Remote Outdoor Unit-Air-Source) | Yes
215318780 | Central Heat Pump | BRYANT | 37MUHAQ48AA3 |  |  | 45MUAAQ48XX3 |  | 48000 |  |  | 16.5 | 9.5 | 50000 |  |  | 46000 | 92% | 1.9 | Both | 1000 | 4 | HRCU-A-CB (Split System: Heat Pump with Remote Outdoor Unit-Air-Source) | Yes
215471336 | Central Heat Pump | MIDEA | MO1HE-H48B-2A |  |  | MAUHE-H48B-2A |  | 48000 |  |  | 16.5 | 9.5 | 50000 |  |  | 46000 | 92% | 1.9 | Both | 1000 | 4 | HRCU-A-CB (Split System: Heat Pump with Remote Outdoor Unit-Air-Source) | Yes
215932095 | Central Heat Pump | BRYANT HEATING AND COOLING SYSTEMS | 293VAN036**AA* |  |  | CAA**3617AM*+UI | 987MC42080C17*** | 32000 |  |  | 19 | 9.5 | 35600 |  |  | 27400 | 77% | 1.98 | Both | 667.5 | 2.67 | HRCU-A-CB (Split System: Heat Pump with Remote Outdoor Unit-Air-Source) | Yes
215939639 | Central Heat Pump | COMFORTMAKER | C5H3V36*K*AAA* |  |  | EA*5X36M17A*+WALLCON | *97CTN0801716A* | 32000 |  |  | 19 | 9.5 | 35600 |  |  | 27400 | 77% | 1.98 | Both | 667.5 | 2.67 | HRCU-A-CB (Split System: Heat Pump with Remote Outdoor Unit-Air-Source) | Yes
215932090 | Central Heat Pump | DAY & NIGHT | C5H3V36*K*AAA* |  |  | EA*5X36M17A*+WALLCON | *97CMN0601714B* | 32000 |  |  | 19 | 9.5 | 34600 |  |  | 26600 | 77% | 2 | Both | 667.5 | 2.67 | HRCU-A-CB (Split System: Heat Pump with Remote Outdoor Unit-Air-Source) | Yes
215939636 | Central Heat Pump | HEIL | H5H3V36*K*AAA* |  |  | EA*5X36M17A*+WALLCON | *97CTN0801716A* | 32000 |  |  | 19 | 9.5 | 35600 |  |  | 27400 | 77% | 1.98 | Both | 667.5 | 2.67 | HRCU-A-CB (Split System: Heat Pump with Remote Outdoor Unit-Air-Source) | Yes
215932092 | Central Heat Pump | KENMORE | (C,H,T)5H3V36*K*AAA* |  |  | EA*5X36M17A*+WALLCON | *97CMN0601714B* | 32000 |  |  | 19 | 9.5 | 34600 |  |  | 26600 | 77% | 2 | Both | 667.5 | 2.67 | HRCU-A-CB (Split System: Heat Pump with Remote Outdoor Unit-Air-Source) | Yes
215932093 | Central Heat Pump | TEMPSTAR | T5H3V36*K*AAA* |  |  | EA*5X36M17A*+WALLCON | *97CMN0601714B* | 32000 |  |  | 19 | 9.5 | 34600 |  |  | 26600 | 77% | 2 | Both | 667.5 | 2.67 | HRCU-A-CB (Split System: Heat Pump with Remote Outdoor Unit-Air-Source) | Yes
215932130 | Central Heat Pump | DAY & NIGHT | C5H3V36*K*AAA* |  |  | EA*5X36M17A*+WALLCON | *96CTN0801714B* | 32200 |  |  | 19 | 9.5 | 35400 |  |  | 27200 | 77% | 1.98 | Both | 670 | 2.68 | HRCU-A-CB (Split System: Heat Pump with Remote Outdoor Unit-Air-Source) | Yes
215932071 | Central Heat Pump | KEEPRITE | C5H3V36*K*AAA* |  |  | EA*5X36M17A*+WALLCON | *80CTL0701716B* | 32200 |  |  | 19 | 9.5 | 35400 |  |  | 27200 | 77% | 2 | Both | 670 | 2.68 | HRCU-A-CB (Split System: Heat Pump with Remote Outdoor Unit-Air-Source) | Yes
215932284 | Central Heat Pump | CARRIER | 27VNA336A*030* |  |  | CAA**4221AM*+UI | 59MN7C060C17**14 | 32400 |  |  | 19 | 9.5 | 34400 |  |  | 26400 | 77% | 2.04 | Both | 675 | 2.7 | HRCU-A-CB (Split System: Heat Pump with Remote Outdoor Unit-Air-Source) | Yes
215932135 | Central Heat Pump | BRYANT HEATING AND COOLING SYSTEMS | 293VAN036**AA* |  |  | CAA**3717AM*+UI | 987MC42060C17*** | 33200 |  |  | 19 | 9.5 | 34600 |  |  | 26400 | 76% | 2.04 | Both | 692.5 | 2.77 | HRCU-A-CB (Split System: Heat Pump with Remote Outdoor Unit-Air-Source) | Yes
215932140 | Central Heat Pump | DAY & NIGHT | C5H3V36*K*AAA* |  |  | EA*5X37M17A*+WALLCON | *97CMN0601714B* | 33200 |  |  | 19 | 9.5 | 34600 |  |  | 26400 | 76% | 2.04 | Both | 692.5 | 2.77 | HRCU-A-CB (Split System: Heat Pump with Remote Outdoor Unit-Air-Source) | Yes
215931971 | Central Heat Pump | KEEPRITE | C5H3V36*K*AAA* |  |  | EA*5X25M17A*+WALLCON | *97CMN0601714B* | 33400 |  |  | 19 | 9.5 | 34400 |  |  | 26200 | 76% | 2.04 | Both | 695 | 2.78 | HRCU-A-CB (Split System: Heat Pump with Remote Outdoor Unit-Air-Source) | Yes
216633983 | Central Heat Pump | ACIQ | H5H0V48*K*AAA* |  |  | EVD5X60M21A*+WALLCON | *80CTL0902120B* | 48000 |  |  | 19 | 9.5 | 50000 |  |  | 36600 | 73% | 2.12 | Both | 1000 | 4 | HRCU-A-CB (Split System: Heat Pump with Remote Outdoor Unit-Air-Source) | Yes
215676474 | Central Heat Pump | BRYANT HEATING AND COOLING SYSTEMS | 290VAN048**AA* |  |  | CVAVA6021XMA*+UI | 88*TB60090C21*** | 48000 |  |  | 19 | 9.5 | 50000 |  |  | 36600 | 73% | 2.12 | Both | 1000 | 4 | HRCU-A-CB (Split System: Heat Pump with Remote Outdoor Unit-Air-Source) | Yes
215676488 | Central Heat Pump | COMFORTMAKER | C5H0V48*K*AAA* |  |  | EVD5X60M21A*+WALLCON | *80CTL1102120B* | 48000 |  |  | 19 | 9.5 | 50000 |  |  | 36600 | 73% | 2.1 | Both | 1000 | 4 | HRCU-A-CB (Split System: Heat Pump with Remote Outdoor Unit-Air-Source) | Yes
215676482 | Central Heat Pump | TEMPSTAR | T5H0V48*K*AAA* |  |  | EVD5X60M21A*+WALLCON | *80CTL0902120B* | 48000 |  |  | 19 | 9.5 | 50000 |  |  | 36600 | 73% | 2.12 | Both | 1000 | 4 | HRCU-A-CB (Split System: Heat Pump with Remote Outdoor Unit-Air-Source) | Yes
215676492 | Central Heat Pump | TEMPSTAR | T5H0V48*K*AAA* |  |  | EVD5X60M21A*+WALLCON | *80CTL1102120B* | 48000 |  |  | 19 | 9.5 | 50000 |  |  | 36600 | 73% | 2.1 | Both | 1000 | 4 | HRCU-A-CB (Split System: Heat Pump with Remote Outdoor Unit-Air-Source) | Yes
216634027 | Central Heat Pump | ACIQ | H5H0V48*K*AAA* |  |  | EVD5X61M24A*+WALLCON | *97CMN0802120B* | 48500 |  |  | 19 | 9.5 | 50000 |  |  | 36800 | 74% | 2.1 | Both | 1010 | 4.04 | HRCU-A-CB (Split System: Heat Pump with Remote Outdoor Unit-Air-Source) | Yes
216634539 | Central Heat Pump | ACIQ | H5H0V48*K*AAA* |  |  | EVM5X61M24A*+WALLCON | *96CTN0802120B* | 48500 |  |  | 19 | 9.5 | 50000 |  |  | 36800 | 74% | 2.1 | Both | 1010 | 4.04 | HRCU-A-CB (Split System: Heat Pump with Remote Outdoor Unit-Air-Source) | Yes
215682067 | Central Heat Pump | ARCOAIRE | H5H0V48*K*AAA* |  |  | EVM5X61M24A*+WALLCON | *97CTN0802120A* | 48500 |  |  | 19 | 9.5 | 50000 |  |  | 36800 | 74% | 2.1 | Both | 1010 | 4.04 | HRCU-A-CB (Split System: Heat Pump with Remote Outdoor Unit-Air-Source) | Yes
215675977 | Central Heat Pump | ARCOAIRE | H5H0V48*K*AAA* |  |  | EVM5X61M24A*+WALLCON | *80CTL0702120B* | 48500 |  |  | 19 | 9.5 | 50000 |  |  | 36800 | 74% | 2.1 | Both | 1010 | 4.04 | HRCU-A-CB (Split System: Heat Pump with Remote Outdoor Unit-Air-Source) | Yes
215682068 | Central Heat Pump | COMFORTMAKER | C5H0V48*K*AAA* |  |  | EVM5X61M24A*+WALLCON | *97CTN0802120A* | 48500 |  |  | 19 | 9.5 | 50000 |  |  | 36800 | 74% | 2.1 | Both | 1010 | 4.04 | HRCU-A-CB (Split System: Heat Pump with Remote Outdoor Unit-Air-Source) | Yes
215675981 | Central Heat Pump | KENMORE | (C,H,T)5H0V48*K*AAA* |  |  | EVM5X61M24A*+WALLCON | *80CTL0702120B* | 48500 |  |  | 19 | 9.5 | 50000 |  |  | 36800 | 74% | 2.1 | Both | 1010 | 4.04 | HRCU-A-CB (Split System: Heat Pump with Remote Outdoor Unit-Air-Source) | Yes
215932337 | Central Heat Pump | AIRQUEST | H5H3V36*K*AAA* |  |  | EA*5X42M21A*+WALLCON | *96CTN0601714B* | 32400 |  |  | 19.5 | 9.5 | 34200 |  |  | 26400 | 77% | 2.02 | Both | 675 | 2.7 | HRCU-A-CB (Split System: Heat Pump with Remote Outdoor Unit-Air-Source) | Yes
215932340 | Central Heat Pump | DAY & NIGHT | C5H3V36*K*AAA* |  |  | EA*5X42M21A*+WALLCON | *96CTN0601714B* | 32400 |  |  | 19.5 | 9.5 | 34200 |  |  | 26400 | 77% | 2.02 | Both | 675 | 2.7 | HRCU-A-CB (Split System: Heat Pump with Remote Outdoor Unit-Air-Source) | Yes
215675345 | Central Heat Pump | HEIL | H5H0V48*K*AAA* |  |  | FCMA5B60L0D*+WALLCON |  | 46500 |  |  | 19.5 | 9.5 | 47000 |  |  | 33000 | 70% | 2.2 | Both | 970 | 3.88 | HRCU-A-CB (Split System: Heat Pump with Remote Outdoor Unit-Air-Source) | Yes
216634544 | Central Heat Pump | ACIQ | H5H0V48*K*AAA* |  |  | EVM5X61M24A*+WALLCON | *97CTN1202422A* | 48500 |  |  | 19.5 | 9.5 | 50000 |  |  | 36600 | 73% | 2.12 | Both | 1010 | 4.04 | HRCU-A-CB (Split System: Heat Pump with Remote Outdoor Unit-Air-Source) | Yes
216634023 | Central Heat Pump | ACIQ | H5H0V48*K*AAA* |  |  | EVD5X61M24A*+WALLCON | *80CTL0902120B* | 48500 |  |  | 19.5 | 9.5 | 50000 |  |  | 36600 | 73% | 2.1 | Both | 1010 | 4.04 | HRCU-A-CB (Split System: Heat Pump with Remote Outdoor Unit-Air-Source) | Yes
215676936 | Central Heat Pump | AIRQUEST | H5H0V48*K*AAA* |  |  | EVD5X61M24A*+WALLCON | *97CMN1202422B* | 48500 |  |  | 19.5 | 9.5 | 50000 |  |  | 36800 | 74% | 2.12 | Both | 1010 | 4.04 | HRCU-A-CB (Split System: Heat Pump with Remote Outdoor Unit-Air-Source) | Yes
215676076 | Central Heat Pump | AIRQUEST | H5H0V48*K*AAA* |  |  | EVM5X61M24A*+WALLCON | *96CTN1002122B* | 48500 |  |  | 19.5 | 9.5 | 50000 |  |  | 36600 | 73% | 2.12 | Both | 1010 | 4.04 | HRCU-A-CB (Split System: Heat Pump with Remote Outdoor Unit-Air-Source) | Yes
215676066 | Central Heat Pump | AIRQUEST | H5H0V48*K*AAA* |  |  | EVM5X61M24A*+WALLCON | *97CMN1202422B* | 48500 |  |  | 19.5 | 9.5 | 50000 |  |  | 36800 | 74% | 2.12 | Both | 1010 | 4.04 | HRCU-A-CB (Split System: Heat Pump with Remote Outdoor Unit-Air-Source) | Yes
215682077 | Central Heat Pump | ARCOAIRE | H5H0V48*K*AAA* |  |  | EVM5X61M24A*+WALLCON | *97CTN1002122A* | 48500 |  |  | 19.5 | 9.5 | 50000 |  |  | 36600 | 73% | 2.12 | Both | 1010 | 4.04 | HRCU-A-CB (Split System: Heat Pump with Remote Outdoor Unit-Air-Source) | Yes
215675997 | Central Heat Pump | ARCOAIRE | H5H0V48*K*AAA* |  |  | EVM5X61M24A*+WALLCON | *80CTL1102120B* | 48500 |  |  | 19.5 | 9.5 | 50000 |  |  | 36600 | 73% | 2.1 | Both | 1010 | 4.04 | HRCU-A-CB (Split System: Heat Pump with Remote Outdoor Unit-Air-Source) | Yes
215676887 | Central Heat Pump | ARCOAIRE | H5H0V48*K*AAA* |  |  | EVD5X61M24A*+WALLCON | *80CTL1352422B* | 48500 |  |  | 19.5 | 9.5 | 50000 |  |  | 36600 | 73% | 2.1 | Both | 1010 | 4.04 | HRCU-A-CB (Split System: Heat Pump with Remote Outdoor Unit-Air-Source) | Yes
215675994 | Central Heat Pump | BRYANT HEATING AND COOLING SYSTEMS | 290VAN048**AA* |  |  | CVAMA6124XMA*+UI | 88*TB60110C21*** | 48500 |  |  | 19.5 | 9.5 | 50000 |  |  | 36600 | 73% | 2.1 | Both | 1010 | 4.04 | HRCU-A-CB (Split System: Heat Pump with Remote Outdoor Unit-Air-Source) | Yes
215676064 | Central Heat Pump | BRYANT HEATING AND COOLING SYSTEMS | 290VAN048**AA* |  |  | CVAMA6124XMA*+UI | 987MC66120C24*** | 48500 |  |  | 19.5 | 9.5 | 50000 |  |  | 36800 | 74% | 2.12 | Both | 1010 | 4.04 | HRCU-A-CB (Split System: Heat Pump with Remote Outdoor Unit-Air-Source) | Yes
215676084 | Central Heat Pump | BRYANT HEATING AND COOLING SYSTEMS | 290VAN048**AA* |  |  | CVAMA6124XMA*+UI | 986TD66120C24*** | 48500 |  |  | 19.5 | 9.5 | 50000 |  |  | 36600 | 73% | 2.12 | Both | 1010 | 4.04 | HRCU-A-CB (Split System: Heat Pump with Remote Outdoor Unit-Air-Source) | Yes
215682074 | Central Heat Pump | BRYANT HEATING AND COOLING SYSTEMS | 290VAN048**AA* |  |  | CVAMA6124XMA*+UI | 987TA66100C21*** | 48500 |  |  | 19.5 | 9.5 | 50000 |  |  | 36600 | 73% | 2.12 | Both | 1010 | 4.04 | HRCU-A-CB (Split System: Heat Pump with Remote Outdoor Unit-Air-Source) | Yes
215682078 | Central Heat Pump | COMFORTMAKER | C5H0V48*K*AAA* |  |  | EVM5X61M24A*+WALLCON | *97CTN1002122A* | 48500 |  |  | 19.5 | 9.5 | 50000 |  |  | 36600 | 73% | 2.12 | Both | 1010 | 4.04 | HRCU-A-CB (Split System: Heat Pump with Remote Outdoor Unit-Air-Source) | Yes
215675999 | Central Heat Pump | DAY & NIGHT | C5H0V48*K*AAA* |  |  | EVM5X61M24A*+WALLCON | *80CTL1102120B* | 48500 |  |  | 19.5 | 9.5 | 50000 |  |  | 36600 | 73% | 2.1 | Both | 1010 | 4.04 | HRCU-A-CB (Split System: Heat Pump with Remote Outdoor Unit-Air-Source) | Yes
215676085 | Central Heat Pump | HEIL | H5H0V48*K*AAA* |  |  | EVM5X61M24A*+WALLCON | *96CTN1202422B* | 48500 |  |  | 19.5 | 9.5 | 50000 |  |  | 36600 | 73% | 2.12 | Both | 1010 | 4.04 | HRCU-A-CB (Split System: Heat Pump with Remote Outdoor Unit-Air-Source) | Yes
215676835 | Central Heat Pump | HEIL | H5H0V48*K*AAA* |  |  | EVD5X61M21A*+WALLCON | *96CTN1002122B* | 48500 |  |  | 19.5 | 9.5 | 50000 |  |  | 36800 | 74% | 2.12 | Both | 1010 | 4.04 | HRCU-A-CB (Split System: Heat Pump with Remote Outdoor Unit-Air-Source) | Yes
215676875 | Central Heat Pump | HEIL | H5H0V48*K*AAA* |  |  | EVD5X61M24A*+WALLCON | *80CTL0902120B* | 48500 |  |  | 19.5 | 9.5 | 50000 |  |  | 36600 | 73% | 2.1 | Both | 1010 | 4.04 | HRCU-A-CB (Split System: Heat Pump with Remote Outdoor Unit-Air-Source) | Yes
215676955 | Central Heat Pump | HEIL | H5H0V48*K*AAA* |  |  | EVD5X61M24A*+WALLCON | *96CTN1202422B* | 48500 |  |  | 19.5 | 9.5 | 50000 |  |  | 36600 | 73% | 2.12 | Both | 1010 | 4.04 | HRCU-A-CB (Split System: Heat Pump with Remote Outdoor Unit-Air-Source) | Yes
215675990 | Central Heat Pump | KEEPRITE | C5H0V48*K*AAA* |  |  | EVM5X61M24A*+WALLCON | *80CTL0902120B* | 48500 |  |  | 19.5 | 9.5 | 50000 |  |  | 36600 | 73% | 2.1 | Both | 1010 | 4.04 | HRCU-A-CB (Split System: Heat Pump with Remote Outdoor Unit-Air-Source) | Yes
215676760 | Central Heat Pump | KEEPRITE | C5H0V48*K*AAA* |  |  | EVD5X61M21A*+WALLCON | *80CTL1102120B* | 48500 |  |  | 19.5 | 9.5 | 50000 |  |  | 36600 | 73% | 2.12 | Both | 1010 | 4.04 | HRCU-A-CB (Split System: Heat Pump with Remote Outdoor Unit-Air-Source) | Yes
215676880 | Central Heat Pump | KEEPRITE | C5H0V48*K*AAA* |  |  | EVD5X61M24A*+WALLCON | *80CTL0902120B* | 48500 |  |  | 19.5 | 9.5 | 50000 |  |  | 36600 | 73% | 2.1 | Both | 1010 | 4.04 | HRCU-A-CB (Split System: Heat Pump with Remote Outdoor Unit-Air-Source) | Yes
215682571 | Central Heat Pump | KENMORE | (C,H,T)5H0V48*K*AAA* |  |  | EVD5X61M24A*+WALLCON | *97CTN1202422A* | 48500 |  |  | 19.5 | 9.5 | 50000 |  |  | 36600 | 73% | 2.12 | Both | 1010 | 4.04 | HRCU-A-CB (Split System: Heat Pump with Remote Outdoor Unit-Air-Source) | Yes
215682081 | Central Heat Pump | KENMORE | (C,H,T)5H0V48*K*AAA* |  |  | EVM5X61M24A*+WALLCON | *97CTN1002122A* | 48500 |  |  | 19.5 | 9.5 | 50000 |  |  | 36600 | 73% | 2.12 | Both | 1010 | 4.04 | HRCU-A-CB (Split System: Heat Pump with Remote Outdoor Unit-Air-Source) | Yes
215934054 | Central Heat Pump | CARRIER | 27VNA348A*030* |  |  | CAA**4821AM*+UI | 59MN7C080C17**14 | 42500 |  |  | 20 | 9.5 | 48500 |  |  | 36400 | 75% | 2 | Both | 885 | 3.54 | HRCU-A-CB (Split System: Heat Pump with Remote Outdoor Unit-Air-Source) | Yes
215934056 | Central Heat Pump | HEIL | H5H3V48*K*AAA* |  |  | EA*5X48M21A*+WALLCON | *97CMN0801714B* | 42500 |  |  | 20 | 9.5 | 48500 |  |  | 36400 | 75% | 2 | Both | 885 | 3.54 | HRCU-A-CB (Split System: Heat Pump with Remote Outdoor Unit-Air-Source) | Yes
215940972 | Central Heat Pump | KENMORE | (C,H,T)5H3V48*K*AAA* |  |  | EA*5X48M21A*+WALLCON | *97CTN0801716A* | 43000 |  |  | 20 | 9.5 | 48500 |  |  | 37400 | 77% | 2 | Both | 895 | 3.58 | HRCU-A-CB (Split System: Heat Pump with Remote Outdoor Unit-Air-Source) | Yes
215933999 | Central Heat Pump | COMFORTMAKER | C5H3V48*K*AAA* |  |  | EA*5X48M21A*+WALLCON | *80CTL0702120B* | 43500 |  |  | 20.5 | 9.5 | 48000 |  |  | 36600 | 76% | 2 | Both | 907.5 | 3.63 | HRCU-A-CB (Split System: Heat Pump with Remote Outdoor Unit-Air-Source) | Yes
215934000 | Central Heat Pump | DAY & NIGHT | C5H3V48*K*AAA* |  |  | EA*5X48M21A*+WALLCON | *80CTL0702120B* | 43500 |  |  | 20.5 | 9.5 | 48000 |  |  | 36600 | 76% | 2 | Both | 907.5 | 3.63 | HRCU-A-CB (Split System: Heat Pump with Remote Outdoor Unit-Air-Source) | Yes
215934369 | Central Heat Pump | COMFORTMAKER | C5H3V48*K*AAA* |  |  | EA*5X61M24A*+WALLCON | *97CMN0602120B* | 44500 |  |  | 20.5 | 9.5 | 48500 |  |  | 37400 | 77% | 2 | Both | 927.5 | 3.71 | HRCU-A-CB (Split System: Heat Pump with Remote Outdoor Unit-Air-Source) | Yes
215934372 | Central Heat Pump | KENMORE | (C,H,T)5H3V48*K*AAA* |  |  | EA*5X61M24A*+WALLCON | *97CMN0602120B* | 44500 |  |  | 20.5 | 9.5 | 48500 |  |  | 37400 | 77% | 2 | Both | 927.5 | 3.71 | HRCU-A-CB (Split System: Heat Pump with Remote Outdoor Unit-Air-Source) | Yes
215940989 | Central Heat Pump | COMFORTMAKER | C5H3V48*K*AAA* |  |  | EA*5X48M21A*+WALLCON | *97CTN1002122A* | 43500 |  |  | 21 | 9.5 | 48000 |  |  | 36400 | 76% | 2 | Both | 907.5 | 3.63 | HRCU-A-CB (Split System: Heat Pump with Remote Outdoor Unit-Air-Source) | Yes
215932294 | Central Heat Pump | CARRIER | 27VNA336A*030* |  |  | CAA**4221AM*+UI | 59MN7C060C21**20 | 32600 |  |  | 19 | 9.5 | 35200 |  |  | 27200 | 77% | 2 | Both | 680 | 2.72 | HRCU-A-CB (Split System: Heat Pump with Remote Outdoor Unit-Air-Source) | Yes
215932303 | Central Heat Pump | TEMPSTAR | T5H3V36*K*AAA* |  |  | EA*5X42M21A*+WALLCON | *97CMN0602120B* | 32600 |  |  | 19 | 9.5 | 35200 |  |  | 27200 | 77% | 2 | Both | 680 | 2.72 | HRCU-A-CB (Split System: Heat Pump with Remote Outdoor Unit-Air-Source) | Yes
215932082 | Central Heat Pump | KENMORE | (C,H,T)5H3V36*K*AAA* |  |  | EA*5X36M17A*+WALLCON | *80CTL0901716B* | 32200 |  |  | 19.5 | 9.5 | 35200 |  |  | 27000 | 77% | 2 | Both | 670 | 2.68 | HRCU-A-CB (Split System: Heat Pump with Remote Outdoor Unit-Air-Source) | Yes
215932265 | Central Heat Pump | BRYANT HEATING AND COOLING SYSTEMS | 293VAN036**AA* |  |  | CAA**4221AM*+UI | 935CB48060C17*** | 32400 |  |  | 19.5 | 9.5 | 35400 |  |  | 27200 | 77% | 2 | Both | 675 | 2.7 | HRCU-A-CB (Split System: Heat Pump with Remote Outdoor Unit-Air-Source) | Yes
215939623 | Central Heat Pump | TEMPSTAR | T5H3V36*K*AAA* |  |  | EA*5X36M17A*+WALLCON | *80CSU0601716B* | 32400 |  |  | 19.5 | 9.5 | 35000 |  |  | 27000 | 77% | 2 | Both | 675 | 2.7 | HRCU-A-CB (Split System: Heat Pump with Remote Outdoor Unit-Air-Source) | Yes
215932240 | Central Heat Pump | DAY & NIGHT | C5H3V36*K*AAA* |  |  | EA*5X42M21A*+WALLCON | *80CTL0702120B* | 32600 |  |  | 19.5 | 9.5 | 35000 |  |  | 26800 | 77% | 2.02 | Both | 680 | 2.72 | HRCU-A-CB (Split System: Heat Pump with Remote Outdoor Unit-Air-Source) | Yes
215932346 | Central Heat Pump | HEIL | H5H3V36*K*AAA* |  |  | EA*5X42M21A*+WALLCON | *96CTN0801714B* | 32600 |  |  | 19.5 | 9.5 | 35200 |  |  | 27000 | 77% | 2 | Both | 680 | 2.72 | HRCU-A-CB (Split System: Heat Pump with Remote Outdoor Unit-Air-Source) | Yes
215932321 | Central Heat Pump | KEEPRITE | C5H3V36*K*AAA* |  |  | EA*5X42M21A*+WALLCON | *97CMN0802120B* | 32800 |  |  | 19.5 | 9.5 | 34800 |  |  | 26800 | 77% | 2.02 | Both | 682.5 | 2.73 | HRCU-A-CB (Split System: Heat Pump with Remote Outdoor Unit-Air-Source) | Yes
216635328 | Central Heat Pump | ACIQ | H5H3V36*K*AAA* |  |  | EA*5X48M21A*+WALLCON | *97CMN0601714B* | 33000 |  |  | 19.5 | 9.5 | 34000 |  |  | 26000 | 76% | 2.04 | Both | 687.5 | 2.75 | HRCU-A-CB (Split System: Heat Pump with Remote Outdoor Unit-Air-Source) | Yes
215932469 | Central Heat Pump | COMFORTMAKER | C5H3V36*K*AAA* |  |  | EA*5X48M21A*+WALLCON | *97CMN0601714B* | 33000 |  |  | 19.5 | 9.5 | 34000 |  |  | 26000 | 76% | 2.04 | Both | 687.5 | 2.75 | HRCU-A-CB (Split System: Heat Pump with Remote Outdoor Unit-Air-Source) | Yes
215932506 | Central Heat Pump | HEIL | H5H3V36*K*AAA* |  |  | EA*5X48M21A*+WALLCON | *96CTN0601714B* | 33000 |  |  | 19.5 | 9.5 | 34000 |  |  | 26000 | 76% | 2.04 | Both | 687.5 | 2.75 | HRCU-A-CB (Split System: Heat Pump with Remote Outdoor Unit-Air-Source) | Yes
215932511 | Central Heat Pump | KEEPRITE | C5H3V36*K*AAA* |  |  | EA*5X48M21A*+WALLCON | *96CTN0601714B* | 33000 |  |  | 19.5 | 9.5 | 34000 |  |  | 26000 | 76% | 2.04 | Both | 687.5 | 2.75 | HRCU-A-CB (Split System: Heat Pump with Remote Outdoor Unit-Air-Source) | Yes
215932472 | Central Heat Pump | KENMORE | (C,H,T)5H3V36*K*AAA* |  |  | EA*5X48M21A*+WALLCON | *97CMN0601714B* | 33000 |  |  | 19.5 | 9.5 | 34000 |  |  | 26000 | 76% | 2.04 | Both | 687.5 | 2.75 | HRCU-A-CB (Split System: Heat Pump with Remote Outdoor Unit-Air-Source) | Yes
215932488 | Central Heat Pump | ARCOAIRE | H5H3V36*K*AAA* |  |  | EA*5X48M21A*+WALLCON | *97CMN0801714B* | 33200 |  |  | 19.5 | 9.5 | 35000 |  |  | 26800 | 77% | 2.02 | Both | 692.5 | 2.77 | HRCU-A-CB (Split System: Heat Pump with Remote Outdoor Unit-Air-Source) | Yes
215932461 | Central Heat Pump | KEEPRITE | C5H3V36*K*AAA* |  |  | EA*5X48M21A*+WALLCON | *95CSU0601716B* | 33200 |  |  | 19.5 | 9.5 | 35000 |  |  | 26800 | 77% | 2.02 | Both | 692.5 | 2.77 | HRCU-A-CB (Split System: Heat Pump with Remote Outdoor Unit-Air-Source) | Yes
215932491 | Central Heat Pump | KEEPRITE | C5H3V36*K*AAA* |  |  | EA*5X48M21A*+WALLCON | *97CMN0801714B* | 33200 |  |  | 19.5 | 9.5 | 35000 |  |  | 26800 | 77% | 2.02 | Both | 692.5 | 2.77 | HRCU-A-CB (Split System: Heat Pump with Remote Outdoor Unit-Air-Source) | Yes
215932493 | Central Heat Pump | TEMPSTAR | T5H3V36*K*AAA* |  |  | EA*5X48M21A*+WALLCON | *97CMN0801714B* | 33200 |  |  | 19.5 | 9.5 | 35000 |  |  | 26800 | 77% | 2.02 | Both | 692.5 | 2.77 | HRCU-A-CB (Split System: Heat Pump with Remote Outdoor Unit-Air-Source) | Yes
215931985 | Central Heat Pump | BRYANT HEATING AND COOLING SYSTEMS | 293VAN036**AA* |  |  | CAA**2517AM*+UI | 986TD42060C17*** | 33600 |  |  | 19.5 | 9.5 | 34400 |  |  | 26200 | 76% | 2.05 | Both | 700 | 2.8 | HRCU-A-CB (Split System: Heat Pump with Remote Outdoor Unit-Air-Source) | Yes
216635318 | Central Heat Pump | ACIQ | H5H3V36*K*AAA* |  |  | EA*5X43M21A*+WALLCON | *97CMN0601714B* | 33800 |  |  | 19.5 | 9.5 | 34200 |  |  | 26200 | 77% | 2.06 | Both | 705 | 2.82 | HRCU-A-CB (Split System: Heat Pump with Remote Outdoor Unit-Air-Source) | Yes
215932248 | Central Heat Pump | ARCOAIRE | H5H3V36*K*AAA* |  |  | EA*5X42M21A*+WALLCON | *80CTL0901716B* | 32600 |  |  | 20 | 9.5 | 35000 |  |  | 26800 | 77% | 2.02 | Both | 680 | 2.72 | HRCU-A-CB (Split System: Heat Pump with Remote Outdoor Unit-Air-Source) | Yes
215932250 | Central Heat Pump | DAY & NIGHT | C5H3V36*K*AAA* |  |  | EA*5X42M21A*+WALLCON | *80CTL0901716B* | 32600 |  |  | 20 | 9.5 | 35000 |  |  | 26800 | 77% | 2.02 | Both | 680 | 2.72 | HRCU-A-CB (Split System: Heat Pump with Remote Outdoor Unit-Air-Source) | Yes
215932517 | Central Heat Pump | AIRQUEST | H5H3V36*K*AAA* |  |  | EA*5X48M21A*+WALLCON | *96CTN0801714B* | 33200 |  |  | 20 | 9.5 | 34800 |  |  | 26600 | 76% | 2.02 | Both | 692.5 | 2.77 | HRCU-A-CB (Split System: Heat Pump with Remote Outdoor Unit-Air-Source) | Yes
215934208 | Central Heat Pump | ARCOAIRE | H5H3V48*K*AAA* |  |  | EA*5X61M21A*+WALLCON | *95CSU0601716B* | 44500 |  |  | 20.5 | 9.5 | 49000 |  |  | 36600 | 75% | 2 | Both | 927.5 | 3.71 | HRCU-A-CB (Split System: Heat Pump with Remote Outdoor Unit-Air-Source) | Yes
215934209 | Central Heat Pump | COMFORTMAKER | C5H3V48*K*AAA* |  |  | EA*5X61M21A*+WALLCON | *95CSU0601716B* | 44500 |  |  | 20.5 | 9.5 | 49000 |  |  | 36600 | 75% | 2 | Both | 927.5 | 3.71 | HRCU-A-CB (Split System: Heat Pump with Remote Outdoor Unit-Air-Source) | Yes
215934212 | Central Heat Pump | KENMORE | (C,H,T)5H3V48*K*AAA* |  |  | EA*5X61M21A*+WALLCON | *95CSU0601716B* | 44500 |  |  | 20.5 | 9.5 | 49000 |  |  | 36600 | 75% | 2 | Both | 927.5 | 3.71 | HRCU-A-CB (Split System: Heat Pump with Remote Outdoor Unit-Air-Source) | Yes
215934253 | Central Heat Pump | TEMPSTAR | T5H3V48*K*AAA* |  |  | EA*5X61M21A*+WALLCON | *97CMN0801714B* | 44500 |  |  | 20.5 | 9.5 | 49000 |  |  | 36600 | 75% | 2 | Both | 927.5 | 3.71 | HRCU-A-CB (Split System: Heat Pump with Remote Outdoor Unit-Air-Source) | Yes
215940957 | Central Heat Pump | AIRQUEST | H5H3V48*K*AAA* |  |  | EA*5X48M21A*+WALLCON | *80CSU0601716B* | 43500 |  |  | 21 | 9.5 | 48000 |  |  | 36600 | 76% | 1.9 | Both | 907.5 | 3.63 | HRCU-A-CB (Split System: Heat Pump with Remote Outdoor Unit-Air-Source) | Yes
215940954 | Central Heat Pump | CARRIER | 27VNA348A*030* |  |  | CAA**4821AM*+UI | 58CU*B060C17**16 | 43500 |  |  | 21 | 9.5 | 48000 |  |  | 36600 | 76% | 1.9 | Both | 907.5 | 3.63 | HRCU-A-CB (Split System: Heat Pump with Remote Outdoor Unit-Air-Source) | Yes
215934037 | Central Heat Pump | AIRQUEST | H5H3V48*K*AAA* |  |  | EA*5X48M21A*+WALLCON | *95CSU1002122B* | 44000 |  |  | 21 | 9.5 | 48000 |  |  | 36200 | 75% | 2 | Both | 917.5 | 3.67 | HRCU-A-CB (Split System: Heat Pump with Remote Outdoor Unit-Air-Source) | Yes
215934009 | Central Heat Pump | COMFORTMAKER | C5H3V48*K*AAA* |  |  | EA*5X48M21A*+WALLCON | *80CTL0902120B* | 44000 |  |  | 21 | 9.5 | 48000 |  |  | 36200 | 75% | 1.92 | Both | 917.5 | 3.67 | HRCU-A-CB (Split System: Heat Pump with Remote Outdoor Unit-Air-Source) | Yes
215934019 | Central Heat Pump | COMFORTMAKER | C5H3V48*K*AAA* |  |  | EA*5X48M21A*+WALLCON | *80CTL1102120B* | 44000 |  |  | 21 | 9.5 | 48000 |  |  | 36400 | 76% | 1.92 | Both | 917.5 | 3.67 | HRCU-A-CB (Split System: Heat Pump with Remote Outdoor Unit-Air-Source) | Yes
215934022 | Central Heat Pump | KENMORE | (C,H,T)5H3V48*K*AAA* |  |  | EA*5X48M21A*+WALLCON | *80CTL1102120B* | 44000 |  |  | 21 | 9.5 | 48000 |  |  | 36400 | 76% | 1.92 | Both | 917.5 | 3.67 | HRCU-A-CB (Split System: Heat Pump with Remote Outdoor Unit-Air-Source) | Yes
215941007 | Central Heat Pump | AIRQUEST | H5H3V48*K*AAA* |  |  | EA*5X60M24A*+WALLCON | *97CTN0802120A* | 44500 |  |  | 21 | 9.5 | 48500 |  |  | 36600 | 75% | 2 | Both | 927.5 | 3.71 | HRCU-A-CB (Split System: Heat Pump with Remote Outdoor Unit-Air-Source) | Yes
215940994 | Central Heat Pump | CARRIER | 27VNA348A*030* |  |  | CAA**6024AM*+UI | 59TN6C080C21**20 | 44500 |  |  | 21 | 9.5 | 48500 |  |  | 36600 | 75% | 2 | Both | 927.5 | 3.71 | HRCU-A-CB (Split System: Heat Pump with Remote Outdoor Unit-Air-Source) | Yes
215941016 | Central Heat Pump | HEIL | H5H3V48*K*AAA* |  |  | EA*5X60M24A*+WALLCON | *97CTN1002122A* | 44500 |  |  | 21 | 9.5 | 48000 |  |  | 36400 | 76% | 2 | Both | 927.5 | 3.71 | HRCU-A-CB (Split System: Heat Pump with Remote Outdoor Unit-Air-Source) | Yes
215934132 | Central Heat Pump | KENMORE | (C,H,T)5H3V48*K*AAA* |  |  | EA*5X60M24A*+WALLCON | *95CSU0802120B* | 44500 |  |  | 21 | 9.5 | 48500 |  |  | 36600 | 75% | 2 | Both | 927.5 | 3.71 | HRCU-A-CB (Split System: Heat Pump with Remote Outdoor Unit-Air-Source) | Yes
216635503 | Central Heat Pump | ACIQ | H5H3V48*K*AAA* |  |  | EA*5X61M21A*+WALLCON | *95CSU0802120B* | 45000 |  |  | 21 | 9.5 | 48500 |  |  | 37000 | 76% | 2 | Both | 937.5 | 3.75 | HRCU-A-CB (Split System: Heat Pump with Remote Outdoor Unit-Air-Source) | Yes
215941087 | Central Heat Pump | AIRQUEST | H5H3V48*K*AAA* |  |  | EA*5X61M21A*+WALLCON | *97CTN1002122A* | 45500 |  |  | 21 | 9.5 | 48500 |  |  | 36800 | 76% | 2 | Both | 947.5 | 3.79 | HRCU-A-CB (Split System: Heat Pump with Remote Outdoor Unit-Air-Source) | Yes
215934285 | Central Heat Pump | BRYANT HEATING AND COOLING SYSTEMS | 293VAN048**AA* |  |  | CAA**6121AM*+UI | 986TD66100C21*** | 45500 |  |  | 21 | 9.5 | 48500 |  |  | 36800 | 76% | 2 | Both | 947.5 | 3.79 | HRCU-A-CB (Split System: Heat Pump with Remote Outdoor Unit-Air-Source) | Yes
215934289 | Central Heat Pump | COMFORTMAKER | C5H3V48*K*AAA* |  |  | EA*5X61M21A*+WALLCON | *96CTN1002122B* | 45500 |  |  | 21 | 9.5 | 48500 |  |  | 36800 | 76% | 2 | Both | 947.5 | 3.79 | HRCU-A-CB (Split System: Heat Pump with Remote Outdoor Unit-Air-Source) | Yes
215934286 | Central Heat Pump | HEIL | H5H3V48*K*AAA* |  |  | EA*5X61M21A*+WALLCON | *96CTN1002122B* | 45500 |  |  | 21 | 9.5 | 48500 |  |  | 36800 | 76% | 2 | Both | 947.5 | 3.79 | HRCU-A-CB (Split System: Heat Pump with Remote Outdoor Unit-Air-Source) | Yes
215934271 | Central Heat Pump | KEEPRITE | C5H3V48*K*AAA* |  |  | EA*5X61M21A*+WALLCON | *97CMN1002122B* | 45500 |  |  | 21 | 9.5 | 48500 |  |  | 36800 | 76% | 2 | Both | 947.5 | 3.79 | HRCU-A-CB (Split System: Heat Pump with Remote Outdoor Unit-Air-Source) | Yes
215934273 | Central Heat Pump | TEMPSTAR | T5H3V48*K*AAA* |  |  | EA*5X61M21A*+WALLCON | *97CMN1002122B* | 45500 |  |  | 21 | 9.5 | 48500 |  |  | 36800 | 76% | 2 | Both | 947.5 | 3.79 | HRCU-A-CB (Split System: Heat Pump with Remote Outdoor Unit-Air-Source) | Yes
216636193 | Central Heat Pump | ACIQ | H5H3V48*K*AAA* |  |  | EA*5X61M24A*+WALLCON | *97CTN1002122A* | 45500 |  |  | 21.5 | 9.5 | 48500 |  |  | 36800 | 76% | 2 | Both | 947.5 | 3.79 | HRCU-A-CB (Split System: Heat Pump with Remote Outdoor Unit-Air-Source) | Yes
215941123 | Central Heat Pump | TEMPSTAR | T5H3V48*K*AAA* |  |  | EA*5X61M24A*+WALLCON | *97CTN1002122A* | 45500 |  |  | 21.5 | 9.5 | 48500 |  |  | 36800 | 76% | 2 | Both | 947.5 | 3.79 | HRCU-A-CB (Split System: Heat Pump with Remote Outdoor Unit-Air-Source) | Yes
215588160 | Central Heat Pump | BRYANT HEATING AND COOLING SYSTEMS | 291VAN054**AA* |  |  | CSAH*6012AM*+UI | 88*TB48070C17*** | 48500 |  |  | 18 | 9.5 | 52000 |  |  | 51000 | 98% | 1.9 | Both | 1010 | 4.04 | HRCU-A-CB (Split System: Heat Pump with Remote Outdoor Unit-Air-Source) | Yes
215588121 | Central Heat Pump | CARRIER | 27VNA154A*030* |  |  | CAA**6121AM*+UI | 59MN7C080C17**14 | 49000 |  |  | 18 | 9.5 | 52000 |  |  | 51000 | 98% | 1.98 | Both | 1020 | 4.08 | HRCU-A-CB (Split System: Heat Pump with Remote Outdoor Unit-Air-Source) | Yes
215932278 | Central Heat Pump | ARCOAIRE | H5H3V36*K*AAA* |  |  | EA*5X42M21A*+WALLCON | *95CSU1002122B* | 32800 |  |  | 20 | 9.5 | 34600 |  |  | 26600 | 77% | 2.02 | Both | 682.5 | 2.73 | HRCU-A-CB (Split System: Heat Pump with Remote Outdoor Unit-Air-Source) | Yes
215932274 | Central Heat Pump | CARRIER | 27VNA336A*030* |  |  | CAA**4221AM*+UI | 59CU5B100C21**22 | 32800 |  |  | 20 | 9.5 | 34600 |  |  | 26600 | 77% | 2.02 | Both | 682.5 | 2.73 | HRCU-A-CB (Split System: Heat Pump with Remote Outdoor Unit-Air-Source) | Yes
215932279 | Central Heat Pump | COMFORTMAKER | C5H3V36*K*AAA* |  |  | EA*5X42M21A*+WALLCON | *95CSU1002122B* | 32800 |  |  | 20 | 9.5 | 34600 |  |  | 26600 | 77% | 2.02 | Both | 682.5 | 2.73 | HRCU-A-CB (Split System: Heat Pump with Remote Outdoor Unit-Air-Source) | Yes
215932360 | Central Heat Pump | DAY & NIGHT | C5H3V36*K*AAA* |  |  | EA*5X42M21A*+WALLCON | *96CTN1002122B* | 32800 |  |  | 20 | 9.5 | 34800 |  |  | 26600 | 76% | 2 | Both | 682.5 | 2.73 | HRCU-A-CB (Split System: Heat Pump with Remote Outdoor Unit-Air-Source) | Yes
215939666 | Central Heat Pump | HEIL | H5H3V36*K*AAA* |  |  | EA*5X42M21A*+WALLCON | *80CSU0601716B* | 32800 |  |  | 20 | 9.5 | 34800 |  |  | 26600 | 76% | 2 | Both | 682.5 | 2.73 | HRCU-A-CB (Split System: Heat Pump with Remote Outdoor Unit-Air-Source) | Yes
215932261 | Central Heat Pump | KEEPRITE | C5H3V36*K*AAA* |  |  | EA*5X42M21A*+WALLCON | *80CTL1102120B* | 32800 |  |  | 20 | 9.5 | 34600 |  |  | 26600 | 77% | 2.02 | Both | 682.5 | 2.73 | HRCU-A-CB (Split System: Heat Pump with Remote Outdoor Unit-Air-Source) | Yes
215932281 | Central Heat Pump | KEEPRITE | C5H3V36*K*AAA* |  |  | EA*5X42M21A*+WALLCON | *95CSU1002122B* | 32800 |  |  | 20 | 9.5 | 34600 |  |  | 26600 | 77% | 2.02 | Both | 682.5 | 2.73 | HRCU-A-CB (Split System: Heat Pump with Remote Outdoor Unit-Air-Source) | Yes
215939713 | Central Heat Pump | TEMPSTAR | T5H3V36*K*AAA* |  |  | EA*5X42M21A*+WALLCON | *97CTN1002122A* | 32800 |  |  | 20 | 9.5 | 34800 |  |  | 26600 | 76% | 2 | Both | 682.5 | 2.73 | HRCU-A-CB (Split System: Heat Pump with Remote Outdoor Unit-Air-Source) | Yes
215932427 | Central Heat Pump | AIRQUEST | H5H3V36*K*AAA* |  |  | EA*5X48M21A*+WALLCON | *80CTL0901716B* | 33400 |  |  | 20 | 9.5 | 34600 |  |  | 26400 | 76% | 2.04 | Both | 695 | 2.78 | HRCU-A-CB (Split System: Heat Pump with Remote Outdoor Unit-Air-Source) | Yes
215932503 | Central Heat Pump | TEMPSTAR | T5H3V36*K*AAA* |  |  | EA*5X48M21A*+WALLCON | *97CMN0802120B* | 33400 |  |  | 20 | 9.5 | 34600 |  |  | 26400 | 76% | 2.02 | Both | 695 | 2.78 | HRCU-A-CB (Split System: Heat Pump with Remote Outdoor Unit-Air-Source) | Yes
215932423 | Central Heat Pump | TEMPSTAR | T5H3V36*K*AAA* |  |  | EA*5X48M21A*+WALLCON | *80CTL0702120B* | 33400 |  |  | 20 | 9.5 | 34600 |  |  | 26400 | 76% | 2.04 | Both | 695 | 2.78 | HRCU-A-CB (Split System: Heat Pump with Remote Outdoor Unit-Air-Source) | Yes
215934178 | Central Heat Pump | ARCOAIRE | H5H3V48*K*AAA* |  |  | EA*5X61M21A*+WALLCON | *80CTL0901716B* | 44500 |  |  | 21 | 9.5 | 48500 |  |  | 36000 | 74% | 2 | Both | 927.5 | 3.71 | HRCU-A-CB (Split System: Heat Pump with Remote Outdoor Unit-Air-Source) | Yes
215934175 | Central Heat Pump | BRYANT HEATING AND COOLING SYSTEMS | 293VAN048**AA* |  |  | CAA**6121AM*+UI | 88*TB48090C17*** | 44500 |  |  | 21 | 9.5 | 48500 |  |  | 36000 | 74% | 2 | Both | 927.5 | 3.71 | HRCU-A-CB (Split System: Heat Pump with Remote Outdoor Unit-Air-Source) | Yes
215941055 | Central Heat Pump | BRYANT HEATING AND COOLING SYSTEMS | 293VAN048**AA* |  |  | CAA**6121AM*+UI | 83*CB48060C17*** | 45000 |  |  | 21 | 9.5 | 48500 |  |  | 37000 | 76% | 2 | Both | 937.5 | 3.75 | HRCU-A-CB (Split System: Heat Pump with Remote Outdoor Unit-Air-Source) | Yes
215941060 | Central Heat Pump | DAY & NIGHT | C5H3V48*K*AAA* |  |  | EA*5X61M21A*+WALLCON | *80CSU0601716B* | 45000 |  |  | 21 | 9.5 | 48500 |  |  | 37000 | 76% | 2 | Both | 937.5 | 3.75 | HRCU-A-CB (Split System: Heat Pump with Remote Outdoor Unit-Air-Source) | Yes
215941062 | Central Heat Pump | KENMORE | (C,H,T)5H3V48*K*AAA* |  |  | EA*5X61M21A*+WALLCON | *80CSU0601716B* | 45000 |  |  | 21 | 9.5 | 48500 |  |  | 37000 | 76% | 2 | Both | 937.5 | 3.75 | HRCU-A-CB (Split System: Heat Pump with Remote Outdoor Unit-Air-Source) | Yes
215934185 | Central Heat Pump | BRYANT HEATING AND COOLING SYSTEMS | 293VAN048**AA* |  |  | CAA**6121AM*+UI | 88*TB60090C21*** | 45500 |  |  | 21.5 | 9.5 | 48500 |  |  | 36600 | 75% | 2 | Both | 947.5 | 3.79 | HRCU-A-CB (Split System: Heat Pump with Remote Outdoor Unit-Air-Source) | Yes
215934189 | Central Heat Pump | COMFORTMAKER | C5H3V48*K*AAA* |  |  | EA*5X61M21A*+WALLCON | *80CTL0902120B* | 45500 |  |  | 21.5 | 9.5 | 48500 |  |  | 36600 | 75% | 2 | Both | 947.5 | 3.79 | HRCU-A-CB (Split System: Heat Pump with Remote Outdoor Unit-Air-Source) | Yes
215934233 | Central Heat Pump | TEMPSTAR | T5H3V48*K*AAA* |  |  | EA*5X61M21A*+WALLCON | *95CSU1002122B* | 45500 |  |  | 21.5 | 9.5 | 48500 |  |  | 36600 | 75% | 2 | Both | 947.5 | 3.79 | HRCU-A-CB (Split System: Heat Pump with Remote Outdoor Unit-Air-Source) | Yes
216776055 | Central Heat Pump | LENNOX | SL22KLV-024-230A** |  |  | CK40HT-42C-**+TDR | SL297UH080NV48C* | 22800 |  |  | 20 | 9.5 | 22000 |  |  | 22400 | 102% | 2.06 | Both | 475 | 1.9 | HRCU-A-CB (Split System: Heat Pump with Remote Outdoor Unit-Air-Source) | Yes
216599673 | Central Heat Pump | TRANE | 5TWV0X24A1 |  |  | 5PX*BD06AS3 | S9V2B080D4PSC+LRP | 22000 |  |  | 20.6 | 10 | 23400 |  |  | 18200 | 78% | 2.2 | Both | 457.5 | 1.83 | HRCU-A-CB (Split System: Heat Pump with Remote Outdoor Unit-Air-Source) | Yes
215323736 | Central Heat Pump | Grandaire | D5CUHAH36AAK |  |  | D5FUHAH36XAK |  | 36000 |  |  | 18 | 10 | 37000 |  |  | 37400 | 101% | 1.9 | Both | 750 | 3 | HRCU-A-CB (Split System: Heat Pump with Remote Outdoor Unit-Air-Source) | Yes
215323735 | Central Heat Pump | LPS Legacy | D5CUHAH36AAK |  |  | D5FUHAH36XAK |  | 36000 |  |  | 18 | 10 | 37000 |  |  | 37400 | 101% | 1.9 | Both | 750 | 3 | HRCU-A-CB (Split System: Heat Pump with Remote Outdoor Unit-Air-Source) | Yes
216997507 | Central Heat Pump | BLUERIDGE | BNG3A36UCN |  |  | BNGFA36DH2 |  | 36000 |  |  | 17.4 | 10.3 | 37000 |  |  | 39000 | 105% | 1.9 | Both | 750 | 3 | HRCU-A-CB (Split System: Heat Pump with Remote Outdoor Unit-Air-Source) | Yes
216012015 | Central Heat Pump | Breeze33 | BZ33-INV36OUT2-454-G3-J |  |  | BZ33-INVAHU36-454-G3-J |  | 36000 |  |  | 17.4 | 10.3 | 37000 |  |  | 39000 | 105% | 1.9 | Both | 750 | 3 | HRCU-A-CB (Split System: Heat Pump with Remote Outdoor Unit-Air-Source) | Yes
215746029 | Central Heat Pump | Custom Comfort | CCOXHB24V36HP |  |  | CCOXHBAH24V36 |  | 36000 |  |  | 17.4 | 10.3 | 37000 |  |  | 39000 | 105% | 1.9 | Both | 750 | 3 | HRCU-A-CB (Split System: Heat Pump with Remote Outdoor Unit-Air-Source) | Yes
216980838 | Central Heat Pump | InfinityLiving | EZ-36-HPB |  |  | EZ-36-AHB |  | 36000 |  |  | 17.4 | 10.3 | 37000 |  |  | 39000 | 105% | 1.9 | Both | 750 | 3 | HRCU-A-CB (Split System: Heat Pump with Remote Outdoor Unit-Air-Source) | Yes
215319171 | Central Heat Pump | LPS Legacy | D5CUHAH36AAK |  |  | D5FUAAH36XAK |  | 36000 |  |  | 17.4 | 10.3 | 37000 |  |  | 39000 | 105% | 1.9 | Both | 750 | 3 | HRCU-A-CB (Split System: Heat Pump with Remote Outdoor Unit-Air-Source) | Yes
215318807 | Central Heat Pump | PAYNE | 37MUHAQ36AA3 |  |  | 45MUAAQ36XX3 |  | 36000 |  |  | 17.4 | 10.3 | 37000 |  |  | 39000 | 105% | 1.9 | Both | 750 | 3 | HRCU-A-CB (Split System: Heat Pump with Remote Outdoor Unit-Air-Source) | Yes
216980862 | Central Heat Pump | PolarWave | EZ-36-HPB |  |  | EZ-36-AHB |  | 36000 |  |  | 17.4 | 10.3 | 37000 |  |  | 39000 | 105% | 1.9 | Both | 750 | 3 | HRCU-A-CB (Split System: Heat Pump with Remote Outdoor Unit-Air-Source) | Yes
215588421 | Central Heat Pump | CARRIER | 27VNA154A*030* |  |  | CAA**4821AM*+UI | 59TN7A080C17**16 | 47000 |  |  | 18 | 10.5 | 51500 |  |  | 51000 | 99% | 2 | Both | 980 | 3.92 | HRCU-A-CB (Split System: Heat Pump with Remote Outdoor Unit-Air-Source) | Yes
215588171 | Central Heat Pump | CARRIER | 27VNA154A*030* |  |  | CSAH*6012AM*+UI | 59CU5B080C21**20 | 49500 |  |  | 18 | 10.5 | 52500 |  |  | 52500 | 100% | 1.96 | Both | 1032.5 | 4.13 | HRCU-A-CB (Split System: Heat Pump with Remote Outdoor Unit-Air-Source) | Yes
215588182 | Central Heat Pump | BRYANT HEATING AND COOLING SYSTEMS | 291VAN054**AA* |  |  | CSAH*6012AM*+UI | 987MC66100C21*** | 49500 |  |  | 18.5 | 10.5 | 52500 |  |  | 53500 | 102% | 1.92 | Both | 1032.5 | 4.13 | HRCU-A-CB (Split System: Heat Pump with Remote Outdoor Unit-Air-Source) | Yes
215588459 | Central Heat Pump | CARRIER | 27VNA154A*030* |  |  | CSAH*6012AM*+UI | 59TN7A080C21**20 | 49500 |  |  | 18.5 | 10.5 | 52500 |  |  | 53500 | 102% | 1.9 | Both | 1032.5 | 4.13 | HRCU-A-CB (Split System: Heat Pump with Remote Outdoor Unit-Air-Source) | Yes
215588092 | Central Heat Pump | BRYANT HEATING AND COOLING SYSTEMS | 291VAN054**AA* |  |  | CAA**6024AM*+UI | 88*TB60070C21*** | 49000 |  |  | 19 | 10.5 | 53000 |  |  | 54000 | 102% | 1.92 | Both | 1020 | 4.08 | HRCU-A-CB (Split System: Heat Pump with Remote Outdoor Unit-Air-Source) | Yes
215588423 | Central Heat Pump | CARRIER | 27VNA154A*030* |  |  | CAA**6024AM*+UI | 59TN6C080C21**20 | 49000 |  |  | 19 | 10.5 | 52500 |  |  | 53500 | 102% | 1.94 | Both | 1020 | 4.08 | HRCU-A-CB (Split System: Heat Pump with Remote Outdoor Unit-Air-Source) | Yes
215588091 | Central Heat Pump | CARRIER | 27VNA154A*030* |  |  | CAA**6024AM*+UI | 58TN*B070C21**20 | 49000 |  |  | 19 | 10.5 | 53000 |  |  | 54000 | 102% | 1.92 | Both | 1020 | 4.08 | HRCU-A-CB (Split System: Heat Pump with Remote Outdoor Unit-Air-Source) | Yes
215588123 | Central Heat Pump | CARRIER | 27VNA154A*030* |  |  | CAA**6121AM*+UI | 59MN7C080C21**20 | 50000 |  |  | 19 | 10.5 | 53000 |  |  | 53000 | 100% | 1.92 | Both | 1042.5 | 4.17 | HRCU-A-CB (Split System: Heat Pump with Remote Outdoor Unit-Air-Source) | Yes
215588420 | Central Heat Pump | BRYANT HEATING AND COOLING SYSTEMS | 291VAN054**AA* |  |  | CAA**4821AM*+UI | 83*CB48060C17*** | 47500 |  |  | 18.5 | 10.5 | 51500 |  |  | 50500 | 98% | 2 | Both | 990 | 3.96 | HRCU-A-CB (Split System: Heat Pump with Remote Outdoor Unit-Air-Source) | Yes
215588093 | Central Heat Pump | CARRIER | 27VNA154A*030* |  |  | CAA**6024AM*+UI | 58TN*B090C21**20 | 49500 |  |  | 19.5 | 10.5 | 52000 |  |  | 53000 | 102% | 1.96 | Both | 1032.5 | 4.13 | HRCU-A-CB (Split System: Heat Pump with Remote Outdoor Unit-Air-Source) | Yes
215588130 | Central Heat Pump | BRYANT HEATING AND COOLING SYSTEMS | 291VAN054**AA* |  |  | CAA**6124AM*+UI | 987MC60060C21*** | 49000 |  |  | 18.5 | 11 | 53500 |  |  | 53500 | 100% | 1.9 | Both | 1020 | 4.08 | HRCU-A-CB (Split System: Heat Pump with Remote Outdoor Unit-Air-Source) | Yes
217105713 | Central Heat Pump | BRYANT HEATING AND COOLING SYSTEMS | 291VAN054**AA* |  |  | CSAH*4812AM*+UI | 987TA48080C17*** | 47500 |  |  | 17 | 11.5 | 52000 |  |  | 51000 | 98% | 1.92 | Both | 990 | 3.96 | HRCU-A-CB (Split System: Heat Pump with Remote Outdoor Unit-Air-Source) | Yes
215588443 | Central Heat Pump | CARRIER | 27VNA154A*030* |  |  | CSAH*4812AM*+UI | 58CU*B060C17**16 | 48500 |  |  | 18 | 11.5 | 51500 |  |  | 50500 | 98% | 1.96 | Both | 1010 | 4.04 | HRCU-A-CB (Split System: Heat Pump with Remote Outdoor Unit-Air-Source) | Yes
215588083 | Central Heat Pump | CARRIER | 27VNA154A*030* |  |  | CAA**4821AM*+UI | 59MN7C080C21**20 | 48000 |  |  | 18.5 | 12 | 52500 |  |  | 52000 | 99% | 2.02 | Both | 1000 | 4 | HRCU-A-CB (Split System: Heat Pump with Remote Outdoor Unit-Air-Source) | Yes
215739591 | Central Heat Pump | RUSSELL | SP19AY24AJVC |  |  | SHMVY3621MEACA |  | 22800 |  |  | 19 | 8.5 | 22800 |  |  | 19500 | 86% | 1.9 | Both | 475 | 1.9 | HRCU-A-CB (Split System: Heat Pump with Remote Outdoor Unit-Air-Source) | Both
215931489 | Central Heat Pump | AIRQUEST | H5H3V60*K*AAA* |  |  | FCMA5B60L0D*+WALLCON |  | 58000 |  |  | 20 | 8.5 | 60000 |  |  | 44500 | 74% | 2.06 | Both | 1207.5 | 4.83 | HRCU-A-CB (Split System: Heat Pump with Remote Outdoor Unit-Air-Source) | Both
217050616 | Central Heat Pump | COLEMAN | UPC36CN23STG1 |  |  | JHE36B5CD2SS1 |  | 36000 |  |  | 18 | 9 | 42000 |  |  | 36000 | 86% | 1.92 | Both | 750 | 3 | HRCU-A-CB (Split System: Heat Pump with Remote Outdoor Unit-Air-Source) | Both
215278607 | Central Heat Pump | HISENSE | AUWR-4824P |  |  | AUH-4824 |  | 48000 |  |  | 19 | 9 | 48000 |  |  | 37000 | 77% | 2.52 | Both | 1000 | 4 | HRCU-A-CB (Split System: Heat Pump with Remote Outdoor Unit-Air-Source) | Both
216010756 | Central Heat Pump | ARMSTRONG AIR | A7SCP18V36P-**A |  |  | 7AH1AV36PX-** |  | 36000 |  |  | 18 | 9.5 | 36000 |  |  | 30000 | 83% | 1.8 | Both | 750 | 3 | HRCU-A-CB (Split System: Heat Pump with Remote Outdoor Unit-Air-Source) | Both
216010757 | Central Heat Pump | ARMSTRONG AIR | A7SCP18V60P-**A |  |  | 7AH1AV48PX-** |  | 47500 |  |  | 18 | 9.5 | 48000 |  |  | 42000 | 88% | 1.75 | Both | 990 | 3.96 | HRCU-A-CB (Split System: Heat Pump with Remote Outdoor Unit-Air-Source) | Both
216013470 | Central Heat Pump | DUCANE | 7SCP18V60P-**A |  |  | 7AH1AV48PX-** |  | 47500 |  |  | 18 | 9.5 | 48000 |  |  | 42000 | 88% | 1.75 | Both | 990 | 3.96 | HRCU-A-CB (Split System: Heat Pump with Remote Outdoor Unit-Air-Source) | Both
215931504 | Central Heat Pump | TEMPSTAR | T5H3V36*K*AAA* |  |  | FCMA5B48L0C*+WALLCON |  | 34400 |  |  | 21.5 | 9.5 | 34200 |  |  | 25800 | 75% | 2.06 | Both | 717.5 | 2.87 | HRCU-A-CB (Split System: Heat Pump with Remote Outdoor Unit-Air-Source) | Both
215931510 | Central Heat Pump | DAY & NIGHT | C5H3V48*K*AAA* |  |  | FCMA5B60L0D*+WALLCON |  | 46500 |  |  | 23 | 9.5 | 48000 |  |  | 35600 | 74% | 1.98 | Both | 970 | 3.88 | HRCU-A-CB (Split System: Heat Pump with Remote Outdoor Unit-Air-Source) | Both
215931511 | Central Heat Pump | KEEPRITE | C5H3V48*K*AAA* |  |  | FCMA5B60L0D*+WALLCON |  | 46500 |  |  | 23 | 9.5 | 48000 |  |  | 35600 | 74% | 1.98 | Both | 970 | 3.88 | HRCU-A-CB (Split System: Heat Pump with Remote Outdoor Unit-Air-Source) | Both
214771710 | Central Heat Pump | BOSCH | BOVA-36RTB-M20S |  |  | BIVA-24RCB-M20X |  | 24000 |  |  | 20 | 9.5 | 24000 |  |  | 17400 | 73% | 2 | Both | 500 | 2 | HRCU-A-CB (Split System: Heat Pump with Remote Outdoor Unit-Air-Source) | Both
216997493 | Central Heat Pump | BLUERIDGE | BXS3A18SC0 |  |  | BNHFA18DH0 |  | 18000 |  |  | 18.5 | 9.8 | 18000 |  |  | 13000 | 72% | 2.3 | Both | 375 | 1.5 | HRCU-A-CB (Split System: Heat Pump with Remote Outdoor Unit-Air-Source) | Both
215471346 | Central Heat Pump | MIDEA | MO1ES-H18B-2A |  |  | MACHU-H18B-2A |  | 18000 |  |  | 18.5 | 9.8 | 18000 |  |  | 13000 | 72% | 2.3 | Both | 375 | 1.5 | HRCU-A-CB (Split System: Heat Pump with Remote Outdoor Unit-Air-Source) | Both
216013472 | Central Heat Pump | LENNOX | EL18KSLV-024-230** |  |  | CBK45UHVT-024-230-** |  | 24000 |  |  | 18 | 10 | 24000 |  |  | 23000 | 96% | 1.8 | Both | 500 | 2 | HRCU-A-CB (Split System: Heat Pump with Remote Outdoor Unit-Air-Source) | Both
215374882 | Central Heat Pump | Durastar | DRA1H18S2A |  |  | DRAM18F2A |  | 18000 |  |  | 18 | 10 | 19500 |  |  | 18000 | 92% | 2.2 | Both | 375 | 1.5 | HRCU-A-CB (Split System: Heat Pump with Remote Outdoor Unit-Air-Source) | Both
214802096 | Central Heat Pump | HISENSE | AUWR-24U3TK5 |  |  | AUH-24UX3TDH3 |  | 24000 |  |  | 20 | 10 | 24000 |  |  | 20800 | 87% | 2.3 | Both | 500 | 2 | HRCU-A-CB (Split System: Heat Pump with Remote Outdoor Unit-Air-Source) | Both
217110157 | Central Heat Pump | 1HVAC | ACIQ-12-EHPD |  |  | ACIQ-12-AHD |  | 12000 |  |  | 21 | 10 | 13000 |  |  | 11200 | 86% | 2 | Both | 250 | 1 | HRCU-A-CB (Split System: Heat Pump with Remote Outdoor Unit-Air-Source) | Both
216558229 | Central Heat Pump | HISENSE | AOH-36U3T24P |  |  | AHU-36U3T24 |  | 32000 |  |  | 19.5 | 10.5 | 34000 |  |  | 31000 | 91% | 2.15 | Both | 667.5 | 2.67 | HRCU-A-CB (Split System: Heat Pump with Remote Outdoor Unit-Air-Source) | Both
215434508 | Central Heat Pump | ZEPHYR | ZE-636HPA |  |  | AH- 636A |  | 32000 |  |  | 19.5 | 10.5 | 34000 |  |  | 31000 | 91% | 2.15 | Both | 667.5 | 2.67 | HRCU-A-CB (Split System: Heat Pump with Remote Outdoor Unit-Air-Source) | Both
215381146 | Central Heat Pump | ZEPHYR | ZE-636HPA |  |  | AH-636A |  | 32000 |  |  | 19.5 | 10.5 | 34000 |  |  | 31000 | 91% | 2.15 | Both | 667.5 | 2.67 | HRCU-A-CB (Split System: Heat Pump with Remote Outdoor Unit-Air-Source) | Both
215587918 | Central Heat Pump | BRYANT HEATING AND COOLING SYSTEMS | 291VAN054**AA* |  |  | FE5BNBD60L*+UI |  | 51500 |  |  | 21 | 10.5 | 51000 |  |  | 52000 | 102% | 2.1 | Both | 1072.5 | 4.29 | HRCU-A-CB (Split System: Heat Pump with Remote Outdoor Unit-Air-Source) | Both
216505547 | Central Heat Pump | MIDEA | MDV-V36WMN10T |  |  | MPUE36B1MN10TA |  | 34000 |  |  | 16 | 8.9 | 36000 |  |  | 28800 | 80% | 1.8 | Both | 707.5 | 2.83 | HRCU-A-CB (Split System: Heat Pump with Remote Outdoor Unit-Air-Source) | Yes
215735330 | Central Heat Pump | SENVILLE | SENDC-60HF-OG |  |  | SENDC-60HF-IG |  | 54000 |  |  | 16 | 9 | 56000 |  |  | 52000 | 93% | 1.8 | Both | 1125 | 4.5 | HRCU-A-CB (Split System: Heat Pump with Remote Outdoor Unit-Air-Source) | Yes
216763038 | Central Heat Pump | SLIMAIR | SHC60AH224V |  |  | SHV60AE2AG |  | 54000 |  |  | 16 | 9 | 56000 |  |  | 52000 | 93% | 1.8 | Both | 1125 | 4.5 | HRCU-A-CB (Split System: Heat Pump with Remote Outdoor Unit-Air-Source) | Yes
216706225 | Central Heat Pump | TCL | THH24TEI2NAI0H24 |  |  | THH24IEI2NAI0H24 |  | 24000 |  |  | 18 | 9 | 24000 |  |  | 18000 | 75% | 1.8 | Both | 500 | 2 | HRCU-A-CB (Split System: Heat Pump with Remote Outdoor Unit-Air-Source) | Yes
216632847 | Central Heat Pump | ACIQ | H5H0V48*K*AAA* |  |  | FCMA5B48L0C*+WALLCON |  | 45500 |  |  | 19 | 9 | 48000 |  |  | 33600 | 70% | 2.1 | Both | 947.5 | 3.79 | HRCU-A-CB (Split System: Heat Pump with Remote Outdoor Unit-Air-Source) | Yes
215662869 | Central Heat Pump | COMFORTMAKER | C5H0V48*K*AAA* |  |  | FCMA5B48L0C*+WALLCON |  | 45500 |  |  | 19 | 9 | 48000 |  |  | 33600 | 70% | 2.1 | Both | 947.5 | 3.79 | HRCU-A-CB (Split System: Heat Pump with Remote Outdoor Unit-Air-Source) | Yes
215662873 | Central Heat Pump | KEEPRITE | C5H0V48*K*AAA* |  |  | FCMA5B48L0C*+WALLCON |  | 45500 |  |  | 19 | 9 | 48000 |  |  | 33600 | 70% | 2.1 | Both | 947.5 | 3.79 | HRCU-A-CB (Split System: Heat Pump with Remote Outdoor Unit-Air-Source) | Yes
216728043 | Central Heat Pump | ARCOAIRE | D5CUHAH24AAK |  |  | FTMA5X24L0B* |  | 23200 |  |  | 17 | 9 | 21400 |  |  | 19100 | 89% | 2 | Both | 482.5 | 1.93 | HRCU-A-CB (Split System: Heat Pump with Remote Outdoor Unit-Air-Source) | Yes
216728036 | Central Heat Pump | CARRIER | 37MUHAQ24AA3 |  |  | FG5ANXB24L* |  | 23200 |  |  | 17 | 9 | 21400 |  |  | 19100 | 89% | 2 | Both | 482.5 | 1.93 | HRCU-A-CB (Split System: Heat Pump with Remote Outdoor Unit-Air-Source) | Yes
216728046 | Central Heat Pump | KEEPRITE | D5CUHAH24AAK |  |  | FTMA5X24L0B* |  | 23200 |  |  | 17 | 9 | 21400 |  |  | 19100 | 89% | 2 | Both | 482.5 | 1.93 | HRCU-A-CB (Split System: Heat Pump with Remote Outdoor Unit-Air-Source) | Yes
216632846 | Central Heat Pump | ACIQ | H5H0V36*K*AAA* |  |  | FCMA5B48L0C*+WALLCON |  | 34800 |  |  | 19 | 9 | 34600 |  |  | 24600 | 71% | 1.96 | Both | 725 | 2.9 | HRCU-A-CB (Split System: Heat Pump with Remote Outdoor Unit-Air-Source) | Yes
215662841 | Central Heat Pump | AIRQUEST | H5H0V36*K*AAA* |  |  | FCMA5B48L0C*+WALLCON |  | 34800 |  |  | 19 | 9 | 34600 |  |  | 24600 | 71% | 1.96 | Both | 725 | 2.9 | HRCU-A-CB (Split System: Heat Pump with Remote Outdoor Unit-Air-Source) | Yes
216497969 | Central Heat Pump | AC PRO | MHPC-H-024BSB |  |  | MMUL-H-024BMB |  | 24000 |  |  | 19.7 | 9 | 25000 |  |  | 18000 | 72% | 2.2 | Both | 500 | 2 | HRCU-A-CB (Split System: Heat Pump with Remote Outdoor Unit-Air-Source) | Yes
215853857 | Central Heat Pump | BLUERIDGE | BMS2423YC |  |  | BMMZAH24I |  | 24000 |  |  | 19.7 | 9 | 25000 |  |  | 18000 | 72% | 2.2 | Both | 500 | 2 | HRCU-A-CB (Split System: Heat Pump with Remote Outdoor Unit-Air-Source) | Yes
215864132 | Central Heat Pump | Cooper&Hunter | CH-RES24-230VO |  |  | CH-RS24MAHU |  | 24000 |  |  | 19.7 | 9 | 25000 |  |  | 18000 | 72% | 2.2 | Both | 500 | 2 | HRCU-A-CB (Split System: Heat Pump with Remote Outdoor Unit-Air-Source) | Yes
215864021 | Central Heat Pump | Wells | WOS-24QUA/230 |  |  | WIAH-24MOC/230 |  | 24000 |  |  | 19.7 | 9 | 25000 |  |  | 18000 | 72% | 2.2 | Both | 500 | 2 | HRCU-A-CB (Split System: Heat Pump with Remote Outdoor Unit-Air-Source) | Yes
215471349 | Central Heat Pump | MIDEA | MO1BU-H48B-2A |  |  | MASHS-H48B-2A |  | 48000 |  |  | 17.7 | 10 | 50000 |  |  | 35200 | 70% | 1.9 | Both | 1000 | 4 | HRCU-A-CB (Split System: Heat Pump with Remote Outdoor Unit-Air-Source) | Yes
216997497 | Central Heat Pump | BLUERIDGE | BXS5A33UC0 |  |  | BNHFA36DH0 |  | 33000 |  |  | 16.5 | 10 | 35000 |  |  | 34000 | 97% | 2 | Both | 687.5 | 2.75 | HRCU-A-CB (Split System: Heat Pump with Remote Outdoor Unit-Air-Source) | Yes
215471353 | Central Heat Pump | MIDEA | MO1HS-H33B-2A |  |  | MACHU-H36B-2A |  | 33000 |  |  | 16.5 | 10 | 35000 |  |  | 34000 | 97% | 2 | Both | 687.5 | 2.75 | HRCU-A-CB (Split System: Heat Pump with Remote Outdoor Unit-Air-Source) | Yes
214802738 | Central Heat Pump | RHEEM | RP15AZ24AJ2N | ASPEN |  | D(A,C,E)24A44+TDR | R801V1004A17UHS | 22400 |  |  | 16.4 | 8.2 | 23000 |  |  | 16300 | 71% | 3.01 | Both | 467.5 | 1.87 | HRCU-A-CB (Split System: Heat Pump with Remote Outdoor Unit-Air-Source) | N/A
214391698 | Central Heat Pump | RUUD | RP15AZ24AJ2N | ASPEN |  | CP31A34+TDR | U802VA075317Z | 22400 |  |  | 16.4 | 8.3 | 23000 |  |  | 16600 | 72% | 2.99 | Both | 467.5 | 1.87 | HRCU-A-CB (Split System: Heat Pump with Remote Outdoor Unit-Air-Source) | N/A
214391663 | Central Heat Pump | RUUD | RP15AZ24AJ2N | ASPEN |  | CP37A34+TDR | R802V0504A17UHS | 22400 |  |  | 16 | 8.3 | 23000 |  |  | 17200 | 75% | 3.06 | Both | 467.5 | 1.87 | HRCU-A-CB (Split System: Heat Pump with Remote Outdoor Unit-Air-Source) | N/A
214391653 | Central Heat Pump | RUUD | RP15AZ24AJ2N | ASPEN |  | CP37A34+TDR | R801V1004A17UHN | 22400 |  |  | 16 | 8.3 | 23000 |  |  | 17000 | 74% | 3.03 | Both | 467.5 | 1.87 | HRCU-A-CB (Split System: Heat Pump with Remote Outdoor Unit-Air-Source) | N/A
214389769 | Central Heat Pump | Liberty Heating & Air Conditioning | ASZS60481EA* |  |  | CA*EA6030*4A* | G*VC800805D*A* | 44000 |  |  | 17 | 8.5 | 44000 |  |  | 31000 | 70% | 2 | Both | 917.5 | 3.67 | HRCU-A-CB (Split System: Heat Pump with Remote Outdoor Unit-Air-Source) | N/A
214389727 | Central Heat Pump | Liberty Heating & Air Conditioning | ASZS60241EA* |  |  | CA*EA3026*4A* | G*VC800805C*A* | 23000 |  |  | 17 | 8.6 | 23000 |  |  | 16100 | 70% | 2 | Both | 480 | 1.92 | HRCU-A-CB (Split System: Heat Pump with Remote Outdoor Unit-Air-Source) | N/A
214389708 | Central Heat Pump | Liberty Heating & Air Conditioning | ASZS60241EA* |  |  | CA*EA2422*4A* | G*VC801005C*A* | 23000 |  |  | 17 | 8.6 | 23000 |  |  | 16100 | 70% | 2 | Both | 480 | 1.92 | HRCU-A-CB (Split System: Heat Pump with Remote Outdoor Unit-Air-Source) | N/A
214389707 | Central Heat Pump | Liberty Heating & Air Conditioning | ASZS60241EA* |  |  | CA*EA2422*4A* | G*VS800805CUA* | 23000 |  |  | 17 | 8.6 | 23000 |  |  | 16100 | 70% | 2 | Both | 480 | 1.92 | HRCU-A-CB (Split System: Heat Pump with Remote Outdoor Unit-Air-Source) | N/A
214389704 | Central Heat Pump | Liberty Heating & Air Conditioning | ASZS60241EA* |  |  | CA*EA2422*4A* | G*VC800803B*A* | 23000 |  |  | 17 | 8.6 | 23000 |  |  | 16100 | 70% | 2 | Both | 480 | 1.92 | HRCU-A-CB (Split System: Heat Pump with Remote Outdoor Unit-Air-Source) | N/A
214501076 | Central Heat Pump | Liberty Heating & Air Conditioning | ASZS60241EA* |  |  | CA*EA3026*4B* | G*VC800603B*A* | 23000 |  |  | 17 | 8.6 | 23000 |  |  | 16100 | 70% | 2 | Both | 480 | 1.92 | HRCU-A-CB (Split System: Heat Pump with Remote Outdoor Unit-Air-Source) | N/A
214389754 | Central Heat Pump | Liberty Heating & Air Conditioning | ASZS60361EA* |  |  | CA*EA4830*4A* | G*VC800805C*A* | 34200 |  |  | 17.5 | 8.6 | 34200 |  |  | 29000 | 85% | 2 | Both | 712.5 | 2.85 | HRCU-A-CB (Split System: Heat Pump with Remote Outdoor Unit-Air-Source) | N/A
214075523 | Central Heat Pump | FRIEDRICH | RD17AZ24AJ3N |  |  | TCFZ2417MTANM | FR802V1004A17UH | 22600 |  |  | 17 | 9.5 | 22600 |  |  | 16800 | 74% | 2.1 | Both | 470 | 1.88 | HRCU-A-CB (Split System: Heat Pump with Remote Outdoor Unit-Air-Source) | N/A
214075471 | Central Heat Pump | FRIEDRICH | RD17AZ24AJ3N |  |  | TCFZ2417MTANM | FR801V0503A14DZ | 22600 |  |  | 17 | 9.5 | 22600 |  |  | 16800 | 74% | 2 | Both | 470 | 1.88 | HRCU-A-CB (Split System: Heat Pump with Remote Outdoor Unit-Air-Source) | N/A
214075491 | Central Heat Pump | FRIEDRICH | RD17AZ24AJ3N |  |  | TCFZ2417MTANM | FR801V0754A17DZ | 22600 |  |  | 17 | 9.5 | 22600 |  |  | 16800 | 74% | 2.1 | Both | 470 | 1.88 | HRCU-A-CB (Split System: Heat Pump with Remote Outdoor Unit-Air-Source) | N/A
214075532 | Central Heat Pump | RUUD | RD17AZ24AJ3N |  |  | RCFZ2417MTANM | R801V1004A17UH | 22600 |  |  | 17 | 9.5 | 22600 |  |  | 16800 | 74% | 2.1 | Both | 470 | 1.88 | HRCU-A-CB (Split System: Heat Pump with Remote Outdoor Unit-Air-Source) | N/A
214075408 | Central Heat Pump | RUUD | RD17AZ24AJ3N |  |  | RCFZ2417MTANM | R802V0504A17UHN | 22600 |  |  | 17 | 9.5 | 22600 |  |  | 16900 | 75% | 2 | Both | 470 | 1.88 | HRCU-A-CB (Split System: Heat Pump with Remote Outdoor Unit-Air-Source) | N/A
214075513 | Central Heat Pump | RUUD | RD17AZ24AJ3N |  |  | RCFZ2417MTANM | R801V0704A17UHU | 22600 |  |  | 17 | 9.5 | 22600 |  |  | 16900 | 75% | 2 | Both | 470 | 1.88 | HRCU-A-CB (Split System: Heat Pump with Remote Outdoor Unit-Air-Source) | N/A
214075461 | Central Heat Pump | RUSSELL | RD17AZ24AJ3N |  |  | TCFZ2417MTANM | S801V0754A17UHS | 22600 |  |  | 18 | 9.5 | 22600 |  |  | 16800 | 74% | 2.1 | Both | 470 | 1.88 | HRCU-A-CB (Split System: Heat Pump with Remote Outdoor Unit-Air-Source) | N/A
214075437 | Central Heat Pump | RUUD | RD17AZ24AJ3N |  |  | RCFZ2417MTANM | R802V0754A17UHS | 22600 |  |  | 18 | 9.5 | 22600 |  |  | 16800 | 74% | 2.1 | Both | 470 | 1.88 | HRCU-A-CB (Split System: Heat Pump with Remote Outdoor Unit-Air-Source) | N/A
214075553 | Central Heat Pump | SURE | RD17AZ24AJ3N |  |  | TCFZ2417MTANM | S802V0754A17UHN | 22600 |  |  | 18 | 9.5 | 22600 |  |  | 16800 | 74% | 2.1 | Both | 470 | 1.88 | HRCU-A-CB (Split System: Heat Pump with Remote Outdoor Unit-Air-Source) | N/A
213770342 | Central Heat Pump | BRYANT HEATING AND COOLING SYSTEMS | 284ANV048*0**B* |  |  | CSPH*6012AL*+UI | 88*TB36045C17*** | 44000 |  |  | 19.5 | 8.5 | 47000 |  |  | 37400 | 80% | 2.24 | Both | 917.5 | 3.67 | HRCU-A-CB (Split System: Heat Pump with Remote Outdoor Unit-Air-Source) | N/A
213785634 | Central Heat Pump | CARRIER | 25VNA436A*031* |  |  | CSPH*3612AL*+UI | 58TN*B045C17**12 | 32800 |  |  | 17.5 | 8.5 | 37400 |  |  | 26600 | 71% | 1.98 | Both | 682.5 | 2.73 | HRCU-A-CB (Split System: Heat Pump with Remote Outdoor Unit-Air-Source) | N/A
213785658 | Central Heat Pump | CARRIER | 25VNA436A*031* |  |  | CSPH*3612AL*+UI | 59TN6C060C17**14 | 32800 |  |  | 18 | 8.5 | 37400 |  |  | 26400 | 71% | 1.98 | Both | 682.5 | 2.73 | HRCU-A-CB (Split System: Heat Pump with Remote Outdoor Unit-Air-Source) | N/A
213785649 | Central Heat Pump | BRYANT HEATING AND COOLING SYSTEMS | 284ANV036*0**B* |  |  | CSPH*3612AL*+UI | 935CB48060C17*** | 33000 |  |  | 18 | 8.5 | 37200 |  |  | 26400 | 71% | 2 | Both | 687.5 | 2.75 | HRCU-A-CB (Split System: Heat Pump with Remote Outdoor Unit-Air-Source) | N/A
213785682 | Central Heat Pump | CARRIER | 25VNA436A*031* |  |  | CSPH*4212AL*+UI | 59MN7C060C17**14 | 33000 |  |  | 18 | 8.5 | 37000 |  |  | 26200 | 71% | 2 | Both | 687.5 | 2.75 | HRCU-A-CB (Split System: Heat Pump with Remote Outdoor Unit-Air-Source) | N/A
213785715 | Central Heat Pump | BRYANT HEATING AND COOLING SYSTEMS | 284ANV036*0**B* |  |  | CSPH*4812AL*+UI | 987MC42060C17*** | 33200 |  |  | 18 | 8.5 | 36800 |  |  | 26200 | 71% | 2 | Both | 692.5 | 2.77 | HRCU-A-CB (Split System: Heat Pump with Remote Outdoor Unit-Air-Source) | N/A
213785347 | Central Heat Pump | BRYANT HEATING AND COOLING SYSTEMS | 284ANV036*0**B* |  |  | CAP**3617AL*+UI | 987MC42080C17*** | 32000 |  |  | 18.5 | 8.5 | 38500 |  |  | 27000 | 70% | 1.92 | Both | 667.5 | 2.67 | HRCU-A-CB (Split System: Heat Pump with Remote Outdoor Unit-Air-Source) | N/A
213785355 | Central Heat Pump | BRYANT HEATING AND COOLING SYSTEMS | 284ANV036*0**B* |  |  | CAP**3621AL*+UI | 88*TB48070C17*** | 32200 |  |  | 18.5 | 8.5 | 38500 |  |  | 27000 | 70% | 1.94 | Both | 670 | 2.68 | HRCU-A-CB (Split System: Heat Pump with Remote Outdoor Unit-Air-Source) | N/A
213770333 | Central Heat Pump | CARRIER | 25VNA448A*031* |  |  | CSPH*4812AL*+UI | 59MN7C100C21**22 | 44500 |  |  | 20 | 8.5 | 46500 |  |  | 36400 | 78% | 2.2 | Both | 927.5 | 3.71 | HRCU-A-CB (Split System: Heat Pump with Remote Outdoor Unit-Air-Source) | N/A
213785668 | Central Heat Pump | CARRIER | 25VNA436A*031* |  |  | CSPH*4212AL*+UI | 58TN*B070C14**12 | 33200 |  |  | 18 | 8.5 | 36800 |  |  | 26200 | 71% | 2.02 | Both | 692.5 | 2.77 | HRCU-A-CB (Split System: Heat Pump with Remote Outdoor Unit-Air-Source) | N/A
213785724 | Central Heat Pump | CARRIER | 25VNA436A*031* |  |  | CSPH*4812AL*+UI | 59TN6C080C17**14 | 33400 |  |  | 18.5 | 8.5 | 36800 |  |  | 26000 | 71% | 2.02 | Both | 695 | 2.78 | HRCU-A-CB (Split System: Heat Pump with Remote Outdoor Unit-Air-Source) | N/A
214389716 | Central Heat Pump | Liberty Heating & Air Conditioning | ASZS60241EA* |  |  | CA*EA2422*4A* | G*VM970603BNB* | 23000 |  |  | 17 | 8.6 | 23000 |  |  | 16100 | 70% | 2 | Both | 480 | 1.92 | HRCU-A-CB (Split System: Heat Pump with Remote Outdoor Unit-Air-Source) | N/A
214389740 | Central Heat Pump | Liberty Heating & Air Conditioning | ASZS60241EA* |  |  | CA*EA3026*4A* | G*VM971005CNB* | 23000 |  |  | 17 | 8.6 | 23000 |  |  | 16100 | 70% | 2 | Both | 480 | 1.92 | HRCU-A-CB (Split System: Heat Pump with Remote Outdoor Unit-Air-Source) | N/A
214389735 | Central Heat Pump | Liberty Heating & Air Conditioning | ASZS60241EA* |  |  | CA*EA3026*4A* | G*VS960805CUA* | 23000 |  |  | 17 | 8.6 | 23000 |  |  | 16100 | 70% | 2 | Both | 480 | 1.92 | HRCU-A-CB (Split System: Heat Pump with Remote Outdoor Unit-Air-Source) | N/A
214389712 | Central Heat Pump | Liberty Heating & Air Conditioning | ASZS60241EA* |  |  | CA*EA2422*4A* | G*VC960803BNB* | 23000 |  |  | 17 | 8.6 | 23000 |  |  | 16100 | 70% | 2 | Both | 480 | 1.92 | HRCU-A-CB (Split System: Heat Pump with Remote Outdoor Unit-Air-Source) | N/A
214389713 | Central Heat Pump | Liberty Heating & Air Conditioning | ASZS60241EA* |  |  | CA*EA2422*4A* | G*VC960804CNB* | 23000 |  |  | 17 | 8.6 | 23000 |  |  | 16100 | 70% | 2 | Both | 480 | 1.92 | HRCU-A-CB (Split System: Heat Pump with Remote Outdoor Unit-Air-Source) | N/A
214389695 | Central Heat Pump | Liberty Heating & Air Conditioning | ASZS60361EA* |  |  | AHVE48DP1400A* |  | 34200 |  |  | 17.5 | 8.6 | 34200 |  |  | 30000 | 88% | 2 | Both | 712.5 | 2.85 | HRCU-A-CB (Split System: Heat Pump with Remote Outdoor Unit-Air-Source) | N/A
213770255 | Central Heat Pump | CARRIER | 25VNA448A*031* |  |  | CAP**4821AL*+UI | 58TN*B045C17**12 | 42500 |  |  | 20 | 9 | 47000 |  |  | 37600 | 80% | 2.16 | Both | 885 | 3.54 | HRCU-A-CB (Split System: Heat Pump with Remote Outdoor Unit-Air-Source) | N/A
214389363 | Central Heat Pump | CARRIER | 25VNA436A*031* |  |  | CNPV*3617AL*+UI | 58TN*B045C17**12 | 32000 |  |  | 18 | 9 | 39000 |  |  | 27400 | 70% | 1.9 | Both | 667.5 | 2.67 | HRCU-A-CB (Split System: Heat Pump with Remote Outdoor Unit-Air-Source) | N/A
214389376 | Central Heat Pump | BRYANT HEATING AND COOLING SYSTEMS | 284ANV036*0**B* |  |  | CNPV*3617AL*+UI | 987MC42080C17*** | 32400 |  |  | 18 | 9 | 39000 |  |  | 27200 | 70% | 1.9 | Both | 675 | 2.7 | HRCU-A-CB (Split System: Heat Pump with Remote Outdoor Unit-Air-Source) | N/A
214389399 | Central Heat Pump | CARRIER | 25VNA436A*031* |  |  | CNPV*3621AL*+UI | 59TN6C060C17**14 | 32400 |  |  | 18 | 9 | 39000 |  |  | 27400 | 70% | 1.9 | Both | 675 | 2.7 | HRCU-A-CB (Split System: Heat Pump with Remote Outdoor Unit-Air-Source) | N/A
213785431 | Central Heat Pump | BRYANT HEATING AND COOLING SYSTEMS | 284ANV036*0**B* |  |  | CAP**4221AL*+UI | 987MC42060C17*** | 32200 |  |  | 18.5 | 9 | 38000 |  |  | 26800 | 71% | 1.96 | Both | 670 | 2.68 | HRCU-A-CB (Split System: Heat Pump with Remote Outdoor Unit-Air-Source) | N/A
214389371 | Central Heat Pump | CARRIER | 25VNA436A*031* |  |  | CNPV*3617AL*+UI | 59CU5B060C17**16 | 32200 |  |  | 18 | 9 | 39000 |  |  | 27200 | 70% | 1.92 | Both | 670 | 2.68 | HRCU-A-CB (Split System: Heat Pump with Remote Outdoor Unit-Air-Source) | N/A
214569623 | Central Heat Pump | BRYANT HEATING AND COOLING SYSTEMS | 284ANV036*0**B* |  |  | CSPH*3612AL*+UI | 935CB60080C21*** | 33600 |  |  | 18 | 9 | 37000 |  |  | 26200 | 71% | 2.02 | Both | 700 | 2.8 | HRCU-A-CB (Split System: Heat Pump with Remote Outdoor Unit-Air-Source) | N/A
213785392 | Central Heat Pump | CARRIER | 25VNA436A*031* |  |  | CAP**3717AL*+UI | 59TN6C080C17**14 | 33200 |  |  | 18.5 | 9 | 37000 |  |  | 26200 | 71% | 2 | Both | 692.5 | 2.77 | HRCU-A-CB (Split System: Heat Pump with Remote Outdoor Unit-Air-Source) | N/A
214569625 | Central Heat Pump | BRYANT HEATING AND COOLING SYSTEMS | 284ANV036*0**B* |  |  | CSPH*3612AL*+UI | 935CB66100C21*** | 33800 |  |  | 18.5 | 9 | 37000 |  |  | 26200 | 71% | 2.02 | Both | 705 | 2.82 | HRCU-A-CB (Split System: Heat Pump with Remote Outdoor Unit-Air-Source) | N/A
213770267 | Central Heat Pump | CARRIER | 25VNA448A*031* |  |  | CAP**4821AL*+UI | 59TN6C100C21**22 | 43500 |  |  | 20.5 | 9 | 46500 |  |  | 36400 | 78% | 2.26 | Both | 907.5 | 3.63 | HRCU-A-CB (Split System: Heat Pump with Remote Outdoor Unit-Air-Source) | N/A
214569489 | Central Heat Pump | BRYANT HEATING AND COOLING SYSTEMS | 284ANV048*0**B* |  |  | CNPV*4821AL*+UI | 987MC60080C21*** | 44000 |  |  | 20.5 | 9 | 46500 |  |  | 36600 | 79% | 2.16 | Both | 917.5 | 3.67 | HRCU-A-CB (Split System: Heat Pump with Remote Outdoor Unit-Air-Source) | N/A
214569510 | Central Heat Pump | CARRIER | 25VNA448A*031* |  |  | CNPV*6024AL*+UI | 59MN7C060C21**20 | 44000 |  |  | 20.5 | 9 | 46500 |  |  | 36800 | 79% | 2.22 | Both | 917.5 | 3.67 | HRCU-A-CB (Split System: Heat Pump with Remote Outdoor Unit-Air-Source) | N/A
213770271 | Central Heat Pump | CARRIER | 25VNA448A*031* |  |  | CAP**4824AL*+UI | 58TN*B110C21**20 | 44000 |  |  | 21 | 9 | 46000 |  |  | 36200 | 79% | 2.28 | Both | 917.5 | 3.67 | HRCU-A-CB (Split System: Heat Pump with Remote Outdoor Unit-Air-Source) | N/A
213770275 | Central Heat Pump | CARRIER | 25VNA448A*031* |  |  | CAP**4824AL*+UI | 59MN7C100C21**22 | 44000 |  |  | 21 | 9 | 46500 |  |  | 36200 | 78% | 2.26 | Both | 917.5 | 3.67 | HRCU-A-CB (Split System: Heat Pump with Remote Outdoor Unit-Air-Source) | N/A
214569459 | Central Heat Pump | BRYANT HEATING AND COOLING SYSTEMS | 284ANV048*0**B* |  |  | CSPH*4812AL*+UI | 935CB60080C21*** | 44000 |  |  | 20 | 9.5 | 47000 |  |  | 36600 | 78% | 2.2 | Both | 917.5 | 3.67 | HRCU-A-CB (Split System: Heat Pump with Remote Outdoor Unit-Air-Source) | N/A
214569426 | Central Heat Pump | CARRIER | 25VNA448A*031* |  |  | CAP**6024AL*+UI | 59MN7C060C21**20 | 44000 |  |  | 20.5 | 9.5 | 46000 |  |  | 36800 | 80% | 2.28 | Both | 917.5 | 3.67 | HRCU-A-CB (Split System: Heat Pump with Remote Outdoor Unit-Air-Source) | N/A
214569450 | Central Heat Pump | CARRIER | 25VNA448A*031* |  |  | CAP**6124AL*+UI | 59MN7C060C21**20 | 45000 |  |  | 20.5 | 9.5 | 46500 |  |  | 37000 | 80% | 2.3 | Both | 937.5 | 3.75 | HRCU-A-CB (Split System: Heat Pump with Remote Outdoor Unit-Air-Source) | N/A
214075426 | Central Heat Pump | RHEEM | RD17AZ24AJ3N |  |  | RCFZ2417MTANM | R96VA0602317M | 22600 |  |  | 18 | 9.5 | 22600 |  |  | 16900 | 75% | 2 | Both | 470 | 1.88 | HRCU-A-CB (Split System: Heat Pump with Remote Outdoor Unit-Air-Source) | N/A
213785061 | Central Heat Pump | CARRIER | 25VNA424A*031* |  |  | CAP**3017AL*+UI | 59TN6C040C14**10 | 22800 |  |  | 17.5 | 9.5 | 27000 |  |  | 20600 | 76% | 2.28 | Both | 475 | 1.9 | HRCU-A-CB (Split System: Heat Pump with Remote Outdoor Unit-Air-Source) | N/A
214575778 | Central Heat Pump | BRYANT HEATING AND COOLING SYSTEMS | 284ANV036*0**B* |  |  | CAP**3621AL*+UI | 987MC60060C21*** | 32600 |  |  | 18.5 | 9.5 | 38500 |  |  | 27000 | 70% | 1.94 | Both | 680 | 2.72 | HRCU-A-CB (Split System: Heat Pump with Remote Outdoor Unit-Air-Source) | N/A
214575782 | Central Heat Pump | BRYANT HEATING AND COOLING SYSTEMS | 284ANV036*0**B* |  |  | CAP**3621AL*+UI | 986TD60080C21*** | 32800 |  |  | 19 | 9.5 | 38500 |  |  | 26800 | 70% | 1.96 | Both | 682.5 | 2.73 | HRCU-A-CB (Split System: Heat Pump with Remote Outdoor Unit-Air-Source) | N/A
214575776 | Central Heat Pump | BRYANT HEATING AND COOLING SYSTEMS | 284ANV036*0**B* |  |  | CAP**3621AL*+UI | 935CB66100C21*** | 32800 |  |  | 19 | 9.5 | 38500 |  |  | 26800 | 70% | 1.96 | Both | 682.5 | 2.73 | HRCU-A-CB (Split System: Heat Pump with Remote Outdoor Unit-Air-Source) | N/A
214569529 | Central Heat Pump | BRYANT HEATING AND COOLING SYSTEMS | 284ANV036*0**B* |  |  | CAP**4221AL*+UI | 88*TB60070C21*** | 33000 |  |  | 19 | 9.5 | 37800 |  |  | 26600 | 70% | 1.98 | Both | 687.5 | 2.75 | HRCU-A-CB (Split System: Heat Pump with Remote Outdoor Unit-Air-Source) | N/A
214569528 | Central Heat Pump | CARRIER | 25VNA436A*031* |  |  | CAP**4221AL*+UI | 58TN*B070C21**20 | 33000 |  |  | 19 | 9.5 | 37800 |  |  | 26600 | 70% | 1.98 | Both | 687.5 | 2.75 | HRCU-A-CB (Split System: Heat Pump with Remote Outdoor Unit-Air-Source) | N/A
214569533 | Central Heat Pump | BRYANT HEATING AND COOLING SYSTEMS | 284ANV036*0**B* |  |  | CAP**4221AL*+UI | 935CB66100C21*** | 33200 |  |  | 19 | 9.5 | 37800 |  |  | 26600 | 70% | 2 | Both | 692.5 | 2.77 | HRCU-A-CB (Split System: Heat Pump with Remote Outdoor Unit-Air-Source) | N/A
214569540 | Central Heat Pump | CARRIER | 25VNA436A*031* |  |  | CAP**4224AL*+UI | 59CU5B080C21**20 | 33200 |  |  | 19 | 9.5 | 37800 |  |  | 26600 | 70% | 1.98 | Both | 692.5 | 2.77 | HRCU-A-CB (Split System: Heat Pump with Remote Outdoor Unit-Air-Source) | N/A
214569579 | Central Heat Pump | BRYANT HEATING AND COOLING SYSTEMS | 284ANV036*0**B* |  |  | CAP**4824AL*+UI | 987MC60060C21*** | 33600 |  |  | 19 | 9.5 | 36600 |  |  | 25800 | 70% | 2.02 | Both | 700 | 2.8 | HRCU-A-CB (Split System: Heat Pump with Remote Outdoor Unit-Air-Source) | N/A
214569416 | Central Heat Pump | CARRIER | 25VNA448A*031* |  |  | CAP**4824AL*+UI | 59MN7C080C21**20 | 43500 |  |  | 20.5 | 9.5 | 46500 |  |  | 36400 | 78% | 2.28 | Both | 907.5 | 3.63 | HRCU-A-CB (Split System: Heat Pump with Remote Outdoor Unit-Air-Source) | N/A
214569408 | Central Heat Pump | CARRIER | 25VNA448A*031* |  |  | CAP**4824AL*+UI | 58TN*B070C21**20 | 43500 |  |  | 21 | 9.5 | 46500 |  |  | 36600 | 79% | 2.26 | Both | 907.5 | 3.63 | HRCU-A-CB (Split System: Heat Pump with Remote Outdoor Unit-Air-Source) | N/A
214569406 | Central Heat Pump | CARRIER | 25VNA448A*031* |  |  | CAP**4821AL*+UI | 59TN6C080C21**20 | 44000 |  |  | 21 | 9.5 | 46500 |  |  | 36400 | 78% | 2.28 | Both | 917.5 | 3.67 | HRCU-A-CB (Split System: Heat Pump with Remote Outdoor Unit-Air-Source) | N/A
214569428 | Central Heat Pump | CARRIER | 25VNA448A*031* |  |  | CAP**6024AL*+UI | 59MN7C080C21**20 | 44500 |  |  | 21 | 10 | 46000 |  |  | 36400 | 79% | 2.34 | Both | 927.5 | 3.71 | HRCU-A-CB (Split System: Heat Pump with Remote Outdoor Unit-Air-Source) | N/A
214569445 | Central Heat Pump | BRYANT HEATING AND COOLING SYSTEMS | 284ANV048*0**B* |  |  | CAP**6124AL*+UI | 88*TB60070C21*** | 45000 |  |  | 21 | 10 | 46000 |  |  | 36400 | 79% | 2.34 | Both | 937.5 | 3.75 | HRCU-A-CB (Split System: Heat Pump with Remote Outdoor Unit-Air-Source) | N/A
214569433 | Central Heat Pump | BRYANT HEATING AND COOLING SYSTEMS | 284ANV048*0**B* |  |  | CAP**6121AL*+UI | 88*TB60070C21*** | 45000 |  |  | 21 | 10 | 46000 |  |  | 36600 | 80% | 2.34 | Both | 937.5 | 3.75 | HRCU-A-CB (Split System: Heat Pump with Remote Outdoor Unit-Air-Source) | N/A
214569434 | Central Heat Pump | CARRIER | 25VNA448A*031* |  |  | CAP**6121AL*+UI | 59CU5B080C21**20 | 45000 |  |  | 21 | 10 | 46000 |  |  | 36600 | 80% | 2.34 | Both | 937.5 | 3.75 | HRCU-A-CB (Split System: Heat Pump with Remote Outdoor Unit-Air-Source) | N/A
215218872 | Central Heat Pump | York | YMSJYH048BAAND-X |  |  | YMSJXC048BAAN--5 |  | 45000 |  |  | 17.5 | 9 | 47000 |  |  | 33000 | 70% | 1.9 | Both | 937.5 | 3.75 | HRCU-A-CB (Split System: Heat Pump with Remote Outdoor Unit-Air-Source) | N/A
214398115 | Central Heat Pump | COLEMAN | HH836E2S11 |  |  | CTM36B5CDS1 | TPLC080B12MP13 | 32800 |  |  | 17 | 8.5 | 30800 |  |  | 25200 | 82% | 2 | Both | 682.5 | 2.73 | HRCU-A-CB (Split System: Heat Pump with Remote Outdoor Unit-Air-Source) | N/A
214728378 | Central Heat Pump | FRASER-JOHNSTON | HH836E2S11 |  |  | CTU36B5XDS1+TXV | TPLC080B12MP13 | 33000 |  |  | 17 | 8.5 | 31000 |  |  | 25200 | 81% | 2 | Both | 687.5 | 2.75 | HRCU-A-CB (Split System: Heat Pump with Remote Outdoor Unit-Air-Source) | N/A
214397758 | Central Heat Pump | FRASER-JOHNSTON | HH836E2S11 |  |  | CTF36C5CDS1 | TPLC080C16MP13 | 34000 |  |  | 18 | 8.5 | 31600 |  |  | 26000 | 82% | 2 | Both | 707.5 | 2.83 | HRCU-A-CB (Split System: Heat Pump with Remote Outdoor Unit-Air-Source) | N/A
214397765 | Central Heat Pump | JOHNSON CONTROLS | HH836E2S11 |  |  | CTF36C5CDS1 | TPLC100C16MP13 | 34000 |  |  | 18 | 8.5 | 31600 |  |  | 26000 | 82% | 2 | Both | 707.5 | 2.83 | HRCU-A-CB (Split System: Heat Pump with Remote Outdoor Unit-Air-Source) | N/A
214396873 | Central Heat Pump | LUXAIRE | HH836E2S11 |  |  | CTM36C5CDS1 | TPLC080C16MP13 | 34000 |  |  | 18 | 8.5 | 32000 |  |  | 26200 | 82% | 2 | Both | 707.5 | 2.83 | HRCU-A-CB (Split System: Heat Pump with Remote Outdoor Unit-Air-Source) | N/A
214720081 | Central Heat Pump | LUXAIRE | HH836E2S11 |  |  | CTU48C5XFS1+TXV | LPLC080C16MP13 | 33400 |  |  | 18 | 9 | 31600 |  |  | 25400 | 80% | 2 | Both | 695 | 2.78 | HRCU-A-CB (Split System: Heat Pump with Remote Outdoor Unit-Air-Source) | N/A
214719755 | Central Heat Pump | YORK | HH836E2S11 |  |  | CTU48C5XFS1+TXV | YPLC100C16MP13 | 33400 |  |  | 18 | 9 | 31600 |  |  | 25400 | 80% | 2 | Both | 695 | 2.78 | HRCU-A-CB (Split System: Heat Pump with Remote Outdoor Unit-Air-Source) | N/A
214719970 | Central Heat Pump | CHAMPION HEATING AND COOLING | HH860E2S11 |  |  | CTU60C5XGS1+TXV | TPLC120C20MP13 | 44500 |  |  | 18 | 9 | 45000 |  |  | 33800 | 75% | 2 | Both | 927.5 | 3.71 | HRCU-A-CB (Split System: Heat Pump with Remote Outdoor Unit-Air-Source) | N/A
214398283 | Central Heat Pump | COLEMAN | HH860E2S11 |  |  | CTF60C5CGS1 | CPLC120C20MP13 | 44500 |  |  | 18 | 9 | 45000 |  |  | 33800 | 75% | 2 | Both | 927.5 | 3.71 | HRCU-A-CB (Split System: Heat Pump with Remote Outdoor Unit-Air-Source) | N/A
214719964 | Central Heat Pump | JOHNSON CONTROLS | HH860E2S11 |  |  | CTU60C5XGS1+TXV | TPLC100C20MP13 | 44500 |  |  | 18 | 9 | 45000 |  |  | 33800 | 75% | 2 | Both | 927.5 | 3.71 | HRCU-A-CB (Split System: Heat Pump with Remote Outdoor Unit-Air-Source) | N/A
214398282 | Central Heat Pump | LUXAIRE | HH860E2S11 |  |  | CTF60C5CGS1 | LPLC100C20MP13 | 44500 |  |  | 18 | 9 | 45000 |  |  | 33800 | 75% | 2 | Both | 927.5 | 3.71 | HRCU-A-CB (Split System: Heat Pump with Remote Outdoor Unit-Air-Source) | N/A
214395849 | Central Heat Pump | YORK | HH860E2S11 |  |  | CTF60C5CGS1 | TPLC120C20MP13 | 44500 |  |  | 18 | 9 | 45000 |  |  | 33800 | 75% | 2 | Both | 927.5 | 3.71 | HRCU-A-CB (Split System: Heat Pump with Remote Outdoor Unit-Air-Source) | N/A
214396035 | Central Heat Pump | YORK | HH836E2S11 |  |  | CTM48C5CFS1 | YPLC080C16MP13 | 33000 |  |  | 19 | 9 | 31200 |  |  | 25200 | 81% | 2 | Both | 687.5 | 2.75 | HRCU-A-CB (Split System: Heat Pump with Remote Outdoor Unit-Air-Source) | N/A
214396034 | Central Heat Pump | YORK | HH836E2S11 |  |  | CTM48C5CFS1 | TPLC100C16MP13 | 33000 |  |  | 19 | 9 | 31200 |  |  | 25200 | 81% | 2 | Both | 687.5 | 2.75 | HRCU-A-CB (Split System: Heat Pump with Remote Outdoor Unit-Air-Source) | N/A
214398051 | Central Heat Pump | JOHNSON CONTROLS | HH860E2S11 |  |  | CTM60C5CHS1 | TPLC100C20MP13 | 53500 |  |  | 19 | 9 | 54000 |  |  | 39000 | 72% | 2 | Both | 1115 | 4.46 | HRCU-A-CB (Split System: Heat Pump with Remote Outdoor Unit-Air-Source) | N/A
214398658 | Central Heat Pump | LUXAIRE | HH860E2S11 |  |  | CTF60C5CGS1 | TPLC100C16MP13 | 43500 |  |  | 18 | 9 | 44000 |  |  | 33400 | 76% | 2 | Both | 907.5 | 3.63 | HRCU-A-CB (Split System: Heat Pump with Remote Outdoor Unit-Air-Source) | N/A
214396656 | Central Heat Pump | COLEMAN | HH860E2S11 |  |  | CTM60C5CGS1 | CPLC100C16MP13 | 44000 |  |  | 18 | 9 | 44500 |  |  | 33600 | 76% | 2 | Both | 917.5 | 3.67 | HRCU-A-CB (Split System: Heat Pump with Remote Outdoor Unit-Air-Source) | N/A
214396649 | Central Heat Pump | COLEMAN | HH860E2S11 |  |  | CTM60C5CGS1 | TPLC100C16MP13 | 44000 |  |  | 18 | 9 | 44500 |  |  | 33600 | 76% | 2 | Both | 917.5 | 3.67 | HRCU-A-CB (Split System: Heat Pump with Remote Outdoor Unit-Air-Source) | N/A
214397898 | Central Heat Pump | JOHNSON CONTROLS | HH860E2S11 |  |  | CTM60C5CGS1 | TPLC100C20MP13 | 44000 |  |  | 18 | 9 | 44500 |  |  | 33600 | 76% | 2 | Both | 917.5 | 3.67 | HRCU-A-CB (Split System: Heat Pump with Remote Outdoor Unit-Air-Source) | N/A
214650193 | Central Heat Pump | LUXAIRE | HH824E2S11 |  |  | CTU36B5XDS1+TXV | TPLC080B12MP13 | 23000 |  |  | 18 | 9 | 23000 |  |  | 18500 | 80% | 2 | Both | 480 | 1.92 | HRCU-A-CB (Split System: Heat Pump with Remote Outdoor Unit-Air-Source) | N/A
214650174 | Central Heat Pump | YORK | HH824E2S11 |  |  | CTU36B5XDS1+TXV | YPLC080B12MP13 | 23000 |  |  | 18 | 9 | 23000 |  |  | 18500 | 80% | 2 | Both | 480 | 1.92 | HRCU-A-CB (Split System: Heat Pump with Remote Outdoor Unit-Air-Source) | N/A
214397161 | Central Heat Pump | LUXAIRE | HH824E2S11 |  |  | CTF30B5ACS1 | LPLC080B12MP13 | 23000 |  |  | 17 | 9.5 | 23000 |  |  | 17900 | 78% | 2 | Both | 480 | 1.92 | HRCU-A-CB (Split System: Heat Pump with Remote Outdoor Unit-Air-Source) | N/A
214396178 | Central Heat Pump | YORK | HH824E2S11 |  |  | CTF30B5ACS1 | TPLC080B12MP13 | 23000 |  |  | 17 | 9.5 | 23000 |  |  | 17900 | 78% | 2 | Both | 480 | 1.92 | HRCU-A-CB (Split System: Heat Pump with Remote Outdoor Unit-Air-Source) | N/A
214066542 | Central Heat Pump | RHEEM | RD17AZ36AJ3N |  |  | RCFZ3621MTANM | R801V0755A21UHN | 34200 |  |  | 18 | 8.1 | 34200 |  |  | 29400 | 86% | 2 | Both | 712.5 | 2.85 | HRCU-A-CB (Split System: Heat Pump with Remote Outdoor Unit-Air-Source) | Both
214066619 | Central Heat Pump | RUSSELL | RD17AZ36AJ3N |  |  | TCFZ3621MTANM | S801V0755A21UHS | 34200 |  |  | 18 | 8.1 | 34200 |  |  | 29400 | 86% | 2 | Both | 712.5 | 2.85 | HRCU-A-CB (Split System: Heat Pump with Remote Outdoor Unit-Air-Source) | Both
210589346 | Central Heat Pump | RHEEM | RP18AZ48AJVC |  |  | RCFZ6021SEAAM | R802VA100521M | 44500 |  |  | 19 | 8.5 | 43000 |  |  | 45000 | 105% | 2 | Both | 927.5 | 3.71 | HRCU-A-CB (Split System: Heat Pump with Remote Outdoor Unit-Air-Source) | Both
212609398 | Central Heat Pump | RUSSELL | SP18AZ48AJVC |  |  | TCFZ6021SEAAM | S802V1005A21UHS | 44500 |  |  | 19 | 8.5 | 43000 |  |  | 45000 | 105% | 2 | Both | 927.5 | 3.71 | HRCU-A-CB (Split System: Heat Pump with Remote Outdoor Unit-Air-Source) | Both
212609376 | Central Heat Pump | RUUD | UP18AZ48AJVC |  |  | RCFZ6021SEAAM | R802V1005A21UHS | 44500 |  |  | 19 | 8.5 | 43000 |  |  | 45000 | 105% | 2 | Both | 927.5 | 3.71 | HRCU-A-CB (Split System: Heat Pump with Remote Outdoor Unit-Air-Source) | Both
210589347 | Central Heat Pump | RHEEM | RP18AZ48AJVC |  |  | RCFZ6021SEAAM | R802VA100521Z | 45000 |  |  | 19 | 8.5 | 43000 |  |  | 45000 | 105% | 2 | Both | 937.5 | 3.75 | HRCU-A-CB (Split System: Heat Pump with Remote Outdoor Unit-Air-Source) | Both
213829741 | Central Heat Pump | RUUD | UP18AZ48AJVC |  |  | RCFZ6021SEAAM | R801V0504A17UHU | 45000 |  |  | 19 | 8.5 | 44000 |  |  | 45500 | 103% | 1.9 | Both | 937.5 | 3.75 | HRCU-A-CB (Split System: Heat Pump with Remote Outdoor Unit-Air-Source) | Both
214610113 | Central Heat Pump | FRIEDRICH | FRP18AZ24AJVC |  |  | TCFZ2421HEAAM | FR962V0855A21M4 | 22800 |  |  | 19 | 8.5 | 22800 |  |  | 26000 | 114% | 2.1 | Both | 475 | 1.9 | HRCU-A-CB (Split System: Heat Pump with Remote Outdoor Unit-Air-Source) | Both
214327250 | Central Heat Pump | FRIEDRICH | FRP18AZ36AJVC |  |  | RCFZ3621MEAAM | FR801V0704A17UHU | 34200 |  |  | 19 | 8.5 | 34200 |  |  | 43500 | 127% | 2.2 | Both | 712.5 | 2.85 | HRCU-A-CB (Split System: Heat Pump with Remote Outdoor Unit-Air-Source) | Both
214327248 | Central Heat Pump | FRIEDRICH | FRP18AZ36AJVC |  |  | RCFZ3621MEAAM | FR801V0504A17UHU | 34200 |  |  | 19 | 8.5 | 34200 |  |  | 43500 | 127% | 2.2 | Both | 712.5 | 2.85 | HRCU-A-CB (Split System: Heat Pump with Remote Outdoor Unit-Air-Source) | Both
214610137 | Central Heat Pump | FRIEDRICH | FRP18AZ36AJVC |  |  | TCFZ6021SEAAM | FR802V0754A17UH | 34200 |  |  | 19 | 8.5 | 34200 |  |  | 43000 | 126% | 2.2 | Both | 712.5 | 2.85 | HRCU-A-CB (Split System: Heat Pump with Remote Outdoor Unit-Air-Source) | Both
214610129 | Central Heat Pump | FRIEDRICH | FRP18AZ36AJVC |  |  | TCFZ6021SEAAM | FR98MV0855A21UP | 34200 |  |  | 19 | 8.5 | 34200 |  |  | 43000 | 126% | 2.2 | Both | 712.5 | 2.85 | HRCU-A-CB (Split System: Heat Pump with Remote Outdoor Unit-Air-Source) | Both
212609364 | Central Heat Pump | RUSSELL | SP18AZ36AJVC |  |  | TCFZ6021SEAAM | S802V0754A17DZ | 34200 |  |  | 19 | 8.5 | 34200 |  |  | 43500 | 127% | 2.2 | Both | 712.5 | 2.85 | HRCU-A-CB (Split System: Heat Pump with Remote Outdoor Unit-Air-Source) | Both
213372381 | Central Heat Pump | RUUD | UP18AZ36AJVC |  |  | RCFZ6021SEAAM | R951V0403A17UHU | 34200 |  |  | 19 | 8.5 | 34200 |  |  | 43000 | 126% | 2.2 | Both | 712.5 | 2.85 | HRCU-A-CB (Split System: Heat Pump with Remote Outdoor Unit-Air-Source) | Both
214610114 | Central Heat Pump | FRIEDRICH | FRP18AZ24AJVC |  |  | TCFZ2421HEAAM | FR98MV0855A21UP | 22800 |  |  | 20 | 8.5 | 22800 |  |  | 26000 | 114% | 2.1 | Both | 475 | 1.9 | HRCU-A-CB (Split System: Heat Pump with Remote Outdoor Unit-Air-Source) | Both
214610124 | Central Heat Pump | FRIEDRICH | FRP18AZ24AJVC |  |  | TCFZ2421HEAAM | FR802V1004A17UH | 22800 |  |  | 20 | 8.5 | 22800 |  |  | 26000 | 114% | 2.1 | Both | 475 | 1.9 | HRCU-A-CB (Split System: Heat Pump with Remote Outdoor Unit-Air-Source) | Both
213372370 | Central Heat Pump | RHEEM | RP18AZ24AJVC |  |  | RCFZ2421HEAAM | R951V0603A17UHU | 22800 |  |  | 20 | 8.5 | 22800 |  |  | 26200 | 115% | 2.1 | Both | 475 | 1.9 | HRCU-A-CB (Split System: Heat Pump with Remote Outdoor Unit-Air-Source) | Both
212609340 | Central Heat Pump | RUSSELL | SP18AZ24AJVC |  |  | TCFZ2421HEAAM | S802V0754A17DZ | 22800 |  |  | 20 | 8.5 | 22800 |  |  | 26000 | 114% | 2.1 | Both | 475 | 1.9 | HRCU-A-CB (Split System: Heat Pump with Remote Outdoor Unit-Air-Source) | Both
213829714 | Central Heat Pump | RUUD | UP18AZ24AJVC |  |  | RCFZ2421HEAAM | R801V0704A17UHU | 22800 |  |  | 20 | 8.5 | 22800 |  |  | 26000 | 114% | 2.1 | Both | 475 | 1.9 | HRCU-A-CB (Split System: Heat Pump with Remote Outdoor Unit-Air-Source) | Both
213372374 | Central Heat Pump | RUUD | UP18AZ24AJVC |  |  | RCFZ2421HEAAM | R951V0403A17UHU | 22800 |  |  | 20 | 8.5 | 22800 |  |  | 26200 | 115% | 2.1 | Both | 475 | 1.9 | HRCU-A-CB (Split System: Heat Pump with Remote Outdoor Unit-Air-Source) | Both
210589400 | Central Heat Pump | RUUD | UP18AZ36AJVC |  |  | RCFZ6021SEAAM | U802VA100521Z | 34200 |  |  | 20 | 8.5 | 34200 |  |  | 43000 | 126% | 2.2 | Both | 712.5 | 2.85 | HRCU-A-CB (Split System: Heat Pump with Remote Outdoor Unit-Air-Source) | Both
214731840 | Central Heat Pump | ECOER | EODA18H-4860BAA |  |  | GNC3036BPT | FG7SA-072C-T24B* | 33000 |  |  | 16.5 | 8.4 | 35000 |  |  | 27000 | 77% | 2.1 | Both | 687.5 | 2.75 | HRCU-A-CB (Split System: Heat Pump with Remote Outdoor Unit-Air-Source) | Both
214731827 | Central Heat Pump | TCL | TCU-60D7HEWA/DV2O |  |  | TCE-3036D6HWA/DVOE(02) | FG7SA-072C-T24B* | 33000 |  |  | 16.5 | 8.4 | 35000 |  |  | 27000 | 77% | 2.1 | Both | 687.5 | 2.75 | HRCU-A-CB (Split System: Heat Pump with Remote Outdoor Unit-Air-Source) | Both
214731820 | Central Heat Pump | TCL | TCU-36D7HEWA/DV2O |  |  | TCE-2430D6HWA/DVOE(02) | FG7SA-072C-T24B* | 22800 |  |  | 17 | 8.4 | 24000 |  |  | 19200 | 80% | 2.1 | Both | 475 | 1.9 | HRCU-A-CB (Split System: Heat Pump with Remote Outdoor Unit-Air-Source) | Both
213479361 | Central Heat Pump | BOSCH | BOVB-60HDN1-M18M |  |  | BMAC3036ANTD | BGH96M080B3B | 34000 |  |  | 16.5 | 8.5 | 34400 |  |  | 24200 | 70% | 1.8 | Both | 707.5 | 2.83 | HRCU-A-CB (Split System: Heat Pump with Remote Outdoor Unit-Air-Source) | Both
213386672 | Central Heat Pump | MIDEA | MOVB-60HDN1-M18M |  |  | MC**3036ANTD | MGH96M060B3A | 34000 |  |  | 16.5 | 8.5 | 34400 |  |  | 24200 | 70% | 1.8 | Both | 707.5 | 2.83 | HRCU-A-CB (Split System: Heat Pump with Remote Outdoor Unit-Air-Source) | Both
214243958 | Central Heat Pump | BRYANT HEATING AND COOLING SYSTEMS | 284ANV048*0**B* |  |  | CNPV*4821AL*+UI | 986TD66100C21*** | 44000 |  |  | 21 | 8.5 | 46500 |  |  | 36400 | 78% | 2.16 | Both | 917.5 | 3.67 | HRCU-A-CB (Split System: Heat Pump with Remote Outdoor Unit-Air-Source) | Both
214243955 | Central Heat Pump | CARRIER | 25VNA448A*031* |  |  | CNPV*4821AL*+UI | 59MN7C100C21**22 | 44000 |  |  | 21 | 8.5 | 46500 |  |  | 36400 | 78% | 2.16 | Both | 917.5 | 3.67 | HRCU-A-CB (Split System: Heat Pump with Remote Outdoor Unit-Air-Source) | Both
213770358 | Central Heat Pump | BRYANT HEATING AND COOLING SYSTEMS | 284ANV048*0**B* |  |  | CSPH*6012AL*+UI | 986TD66120C24*** | 45000 |  |  | 20.5 | 9 | 46000 |  |  | 36000 | 78% | 2.34 | Both | 937.5 | 3.75 | HRCU-A-CB (Split System: Heat Pump with Remote Outdoor Unit-Air-Source) | Both
213770355 | Central Heat Pump | CARRIER | 25VNA448A*031* |  |  | CSPH*6012AL*+UI | 59TN6C100C21**22 | 45000 |  |  | 20.5 | 9 | 46000 |  |  | 36200 | 79% | 2.34 | Both | 937.5 | 3.75 | HRCU-A-CB (Split System: Heat Pump with Remote Outdoor Unit-Air-Source) | Both
214053807 | Central Heat Pump | BOSCH | BOVC-36HDN1-M20G |  |  | BMAC2430ANTD | BGH96M080B3B | 23800 |  |  | 18 | 9 | 24000 |  |  | 17200 | 72% | 1.85 | Both | 495 | 1.98 | HRCU-A-CB (Split System: Heat Pump with Remote Outdoor Unit-Air-Source) | Both
214053827 | Central Heat Pump | BOSCH | BOVD-36HDN1-M20G |  |  | BMAC2430BNTD | BGH96M060B3B | 24000 |  |  | 18.5 | 9 | 24000 |  |  | 17400 | 73% | 1.9 | Both | 500 | 2 | HRCU-A-CB (Split System: Heat Pump with Remote Outdoor Unit-Air-Source) | Both
214569496 | Central Heat Pump | CARRIER | 25VNA448A*031* |  |  | CNPV*4824AL*+UI | 59CU5B100C21**22 | 44000 |  |  | 21 | 9 | 46500 |  |  | 36200 | 78% | 2.18 | Both | 917.5 | 3.67 | HRCU-A-CB (Split System: Heat Pump with Remote Outdoor Unit-Air-Source) | Both
214243979 | Central Heat Pump | CARRIER | 25VNA448A*031* |  |  | CNPV*6024AL*+UI | 59MN7C100C21**22 | 44500 |  |  | 21 | 9 | 46000 |  |  | 36200 | 79% | 2.24 | Both | 927.5 | 3.71 | HRCU-A-CB (Split System: Heat Pump with Remote Outdoor Unit-Air-Source) | Both
216581404 | Central Heat Pump | CARRIER | 25VNA436A*031* |  |  | CAP**4221AL*+UI | 59TN7A080C21**20 | 32600 |  |  | 19 | 9.5 | 34800 |  |  | 26200 | 75% | 1.8 | Both | 680 | 2.72 | HRCU-A-CB (Split System: Heat Pump with Remote Outdoor Unit-Air-Source) | Both
216581414 | Central Heat Pump | CARRIER | 25VNA436A*031* |  |  | CAP**4821AL*+UI | 59TN7A100C21**22 | 33400 |  |  | 19.5 | 9.5 | 34400 |  |  | 25600 | 74% | 1.8 | Both | 695 | 2.78 | HRCU-A-CB (Split System: Heat Pump with Remote Outdoor Unit-Air-Source) | Both
213770305 | Central Heat Pump | CARRIER | 25VNA448A*031* |  |  | CAP**6121AL*+UI | 59MN7C100C21**22 | 45500 |  |  | 21 | 9.5 | 46000 |  |  | 36400 | 79% | 2.34 | Both | 947.5 | 3.79 | HRCU-A-CB (Split System: Heat Pump with Remote Outdoor Unit-Air-Source) | Both
213770302 | Central Heat Pump | BRYANT HEATING AND COOLING SYSTEMS | 284ANV048*0**B* |  |  | CAP**6121AL*+UI | 88*TB60090C21*** | 45500 |  |  | 21.5 | 9.5 | 46000 |  |  | 36200 | 79% | 2.36 | Both | 947.5 | 3.79 | HRCU-A-CB (Split System: Heat Pump with Remote Outdoor Unit-Air-Source) | Both
213361590 | Central Heat Pump | BRYANT HEATING AND COOLING SYSTEMS | 284ANV048*0**B* |  |  | FE4BN(B,X)C48L*+UI |  | 45000 |  |  | 22 | 9.5 | 46000 |  |  | 36000 | 78% | 2.34 | Both | 937.5 | 3.75 | HRCU-A-CB (Split System: Heat Pump with Remote Outdoor Unit-Air-Source) | Both
214244034 | Central Heat Pump | BRYANT HEATING AND COOLING SYSTEMS | 284ANV024*0**B* |  |  | CNPV*3621AL*+UI | 987MC42060C17*** | 22800 |  |  | 19.5 | 9.5 | 26800 |  |  | 20200 | 75% | 2.34 | Both | 475 | 1.9 | HRCU-A-CB (Split System: Heat Pump with Remote Outdoor Unit-Air-Source) | Both
214244033 | Central Heat Pump | CARRIER | 25VNA424A*031* |  |  | CNPV*3621AL*+UI | 59MN7C060C17**14 | 22800 |  |  | 19.5 | 9.5 | 26800 |  |  | 20200 | 75% | 2.34 | Both | 475 | 1.9 | HRCU-A-CB (Split System: Heat Pump with Remote Outdoor Unit-Air-Source) | Both
213785247 | Central Heat Pump | CARRIER | 25VNA424A*031* |  |  | CSPH*4212AL*+UI | 58TN*B070C14**12 | 23600 |  |  | 19.5 | 9.5 | 26400 |  |  | 19800 | 75% | 2.5 | Both | 492.5 | 1.97 | HRCU-A-CB (Split System: Heat Pump with Remote Outdoor Unit-Air-Source) | Both
214243990 | Central Heat Pump | BRYANT HEATING AND COOLING SYSTEMS | 284ANV024*0**B* |  |  | CNPV*3017AL*+UI | 88*TB36070C14*** | 23200 |  |  | 20 | 9.5 | 26600 |  |  | 20000 | 75% | 2.36 | Both | 482.5 | 1.93 | HRCU-A-CB (Split System: Heat Pump with Remote Outdoor Unit-Air-Source) | Both
214569449 | Central Heat Pump | BRYANT HEATING AND COOLING SYSTEMS | 284ANV048*0**B* |  |  | CAP**6124AL*+UI | 935CB66100C21*** | 45500 |  |  | 21.5 | 10 | 46000 |  |  | 36200 | 79% | 2.38 | Both | 947.5 | 3.79 | HRCU-A-CB (Split System: Heat Pump with Remote Outdoor Unit-Air-Source) | Both
214569454 | Central Heat Pump | CARRIER | 25VNA448A*031* |  |  | CAP**6124AL*+UI | 59TN6C080C21**20 | 45500 |  |  | 21.5 | 10 | 46000 |  |  | 36200 | 79% | 2.38 | Both | 947.5 | 3.79 | HRCU-A-CB (Split System: Heat Pump with Remote Outdoor Unit-Air-Source) | Both
213785101 | Central Heat Pump | CARRIER | 25VNA424A*031* |  |  | CAP**3621AL*+UI | 59TN6C060C17**14 | 23200 |  |  | 20 | 10 | 26600 |  |  | 20000 | 75% | 2.38 | Both | 482.5 | 1.93 | HRCU-A-CB (Split System: Heat Pump with Remote Outdoor Unit-Air-Source) | Both
213785182 | Central Heat Pump | BRYANT HEATING AND COOLING SYSTEMS | 284ANV024*0**B* |  |  | CAP**4321AL*+UI | 986TD42080C17*** | 24000 |  |  | 20 | 10.5 | 26400 |  |  | 19800 | 75% | 2.52 | Both | 500 | 2 | HRCU-A-CB (Split System: Heat Pump with Remote Outdoor Unit-Air-Source) | Both
213785031 | Central Heat Pump | CARRIER | 25VNA424A*031* |  |  | CAP**2517AL*+UI | 58TN*B070C17**16 | 24000 |  |  | 20 | 10.5 | 26400 |  |  | 19800 | 75% | 2.5 | Both | 500 | 2 | HRCU-A-CB (Split System: Heat Pump with Remote Outdoor Unit-Air-Source) | Both
208141153 | Central Heat Pump | ECOER | EODA18H-4860B |  |  | GNC3036BPT | MGH96M060B3A | 33000 |  |  | 17.5 | 8.8 | 35000 |  |  | 27000 | 77% | 2.1 | Both | 687.5 | 2.75 | HRCU-A-CB (Split System: Heat Pump with Remote Outdoor Unit-Air-Source) | Both
214608205 | Central Heat Pump | ECOER | EODA18H-2436BAA |  |  | GNC2430BPT | MGH96M060B3A | 22800 |  |  | 18 | 8.8 | 24000 |  |  | 19200 | 80% | 2.1 | Both | 475 | 1.9 | HRCU-A-CB (Split System: Heat Pump with Remote Outdoor Unit-Air-Source) | Both
207658568 | Central Heat Pump | BOSCH | BOVB-36HDN1-M20G |  |  | BMA*2430BNTD | BGH96M080B3B | 24000 |  |  | 18.5 | 9 | 24000 |  |  | 17400 | 73% | 1.9 | Both | 500 | 2 | HRCU-A-CB (Split System: Heat Pump with Remote Outdoor Unit-Air-Source) | Both
213785678 | Central Heat Pump | CARRIER | 25VNA436A*031* |  |  | CSPH*4212AL*+UI | 58TN*B135C24**22 | 33400 |  |  | 18.5 | 8.5 | 36600 |  |  | 26000 | 71% | 2.04 | Both | 695 | 2.78 | HRCU-A-CB (Split System: Heat Pump with Remote Outdoor Unit-Air-Source) | No
213785700 | Central Heat Pump | CARRIER | 25VNA436A*031* |  |  | CSPH*4812AL*+UI | 58TN*B070C14**12 | 33400 |  |  | 18.5 | 8.5 | 36800 |  |  | 26000 | 71% | 2.02 | Both | 695 | 2.78 | HRCU-A-CB (Split System: Heat Pump with Remote Outdoor Unit-Air-Source) | No
213785721 | Central Heat Pump | BRYANT HEATING AND COOLING SYSTEMS | 284ANV036*0**B* |  |  | CSPH*4812AL*+UI | 987MC66120C24*** | 33600 |  |  | 18.5 | 8.5 | 36600 |  |  | 25800 | 70% | 2.04 | Both | 700 | 2.8 | HRCU-A-CB (Split System: Heat Pump with Remote Outdoor Unit-Air-Source) | No
213785720 | Central Heat Pump | CARRIER | 25VNA436A*031* |  |  | CSPH*4812AL*+UI | 59MN7C120C24**22 | 33600 |  |  | 18.5 | 8.5 | 36600 |  |  | 25800 | 70% | 2.04 | Both | 700 | 2.8 | HRCU-A-CB (Split System: Heat Pump with Remote Outdoor Unit-Air-Source) | No
213785754 | Central Heat Pump | CARRIER | 25VNA436A*031* |  |  | CSPH*6012AL*+UI | 59TN6C060C17**14 | 33600 |  |  | 18.5 | 8.5 | 36200 |  |  | 25600 | 71% | 2 | Both | 700 | 2.8 | HRCU-A-CB (Split System: Heat Pump with Remote Outdoor Unit-Air-Source) | No
213785744 | Central Heat Pump | CARRIER | 25VNA436A*031* |  |  | CSPH*6012AL*+UI | 59CU5B060C17**16 | 33800 |  |  | 18.5 | 8.5 | 36200 |  |  | 25400 | 70% | 2 | Both | 705 | 2.82 | HRCU-A-CB (Split System: Heat Pump with Remote Outdoor Unit-Air-Source) | No
213785369 | Central Heat Pump | BRYANT HEATING AND COOLING SYSTEMS | 284ANV036*0**B* |  |  | CAP**3621AL*+UI | 987MC66100C21*** | 32200 |  |  | 19 | 8.5 | 38500 |  |  | 26800 | 70% | 1.96 | Both | 670 | 2.68 | HRCU-A-CB (Split System: Heat Pump with Remote Outdoor Unit-Air-Source) | No
213785728 | Central Heat Pump | CARRIER | 25VNA436A*031* |  |  | CSPH*4812AL*+UI | 59TN6C120C24**22 | 33600 |  |  | 18.5 | 8.5 | 36600 |  |  | 25800 | 70% | 2.04 | Both | 700 | 2.8 | HRCU-A-CB (Split System: Heat Pump with Remote Outdoor Unit-Air-Source) | No
213785711 | Central Heat Pump | BRYANT HEATING AND COOLING SYSTEMS | 284ANV036*0**B* |  |  | CSPH*4812AL*+UI | 88*TB66135C24*** | 33600 |  |  | 19 | 8.5 | 36600 |  |  | 25800 | 70% | 2.04 | Both | 700 | 2.8 | HRCU-A-CB (Split System: Heat Pump with Remote Outdoor Unit-Air-Source) | No
213785710 | Central Heat Pump | CARRIER | 25VNA436A*031* |  |  | CSPH*4812AL*+UI | 58TN*B135C24**22 | 33600 |  |  | 19 | 8.5 | 36600 |  |  | 25800 | 70% | 2.04 | Both | 700 | 2.8 | HRCU-A-CB (Split System: Heat Pump with Remote Outdoor Unit-Air-Source) | No
213785752 | Central Heat Pump | CARRIER | 25VNA436A*031* |  |  | CSPH*6012AL*+UI | 59MN7C120C24**22 | 33800 |  |  | 19 | 8.5 | 36000 |  |  | 25400 | 71% | 2.02 | Both | 705 | 2.82 | HRCU-A-CB (Split System: Heat Pump with Remote Outdoor Unit-Air-Source) | No
213785743 | Central Heat Pump | BRYANT HEATING AND COOLING SYSTEMS | 284ANV036*0**B* |  |  | CSPH*6012AL*+UI | 88*TB66135C24*** | 34000 |  |  | 19 | 8.5 | 36000 |  |  | 25200 | 70% | 2.04 | Both | 707.5 | 2.83 | HRCU-A-CB (Split System: Heat Pump with Remote Outdoor Unit-Air-Source) | No
214389398 | Central Heat Pump | BRYANT HEATING AND COOLING SYSTEMS | 284ANV036*0**B* |  |  | CNPV*3621AL*+UI | 987MC66100C21*** | 32400 |  |  | 18.5 | 9 | 38500 |  |  | 27000 | 70% | 1.92 | Both | 675 | 2.7 | HRCU-A-CB (Split System: Heat Pump with Remote Outdoor Unit-Air-Source) | No
214389408 | Central Heat Pump | BRYANT HEATING AND COOLING SYSTEMS | 284ANV036*0**B* |  |  | CNPV*4221AL*+UI | 88*TB48070C17*** | 33000 |  |  | 18.5 | 9 | 38000 |  |  | 26800 | 71% | 1.96 | Both | 687.5 | 2.75 | HRCU-A-CB (Split System: Heat Pump with Remote Outdoor Unit-Air-Source) | No
213785445 | Central Heat Pump | BRYANT HEATING AND COOLING SYSTEMS | 284ANV036*0**B* |  |  | CAP**4224AL*+UI | 88*TB60110C21*** | 32600 |  |  | 19 | 9 | 37800 |  |  | 26600 | 70% | 1.98 | Both | 680 | 2.72 | HRCU-A-CB (Split System: Heat Pump with Remote Outdoor Unit-Air-Source) | No
213785434 | Central Heat Pump | CARRIER | 25VNA436A*031* |  |  | CAP**4221AL*+UI | 59MN7C100C21**22 | 32600 |  |  | 19 | 9 | 37800 |  |  | 26600 | 70% | 1.98 | Both | 680 | 2.72 | HRCU-A-CB (Split System: Heat Pump with Remote Outdoor Unit-Air-Source) | No
213785483 | Central Heat Pump | BRYANT HEATING AND COOLING SYSTEMS | 284ANV036*0**B* |  |  | CAP**4821AL*+UI | 88*TB48070C17*** | 33000 |  |  | 19 | 9 | 36600 |  |  | 25800 | 70% | 2.02 | Both | 687.5 | 2.75 | HRCU-A-CB (Split System: Heat Pump with Remote Outdoor Unit-Air-Source) | No
213785383 | Central Heat Pump | BRYANT HEATING AND COOLING SYSTEMS | 284ANV036*0**B* |  |  | CAP**3717AL*+UI | 88*TB48090C17*** | 33400 |  |  | 19 | 9 | 36800 |  |  | 26000 | 71% | 2.02 | Both | 695 | 2.78 | HRCU-A-CB (Split System: Heat Pump with Remote Outdoor Unit-Air-Source) | No
213785475 | Central Heat Pump | BRYANT HEATING AND COOLING SYSTEMS | 284ANV036*0**B* |  |  | CAP**4321AL*+UI | 986TD42060C17*** | 33600 |  |  | 19 | 9 | 36600 |  |  | 25800 | 70% | 2.02 | Both | 700 | 2.8 | HRCU-A-CB (Split System: Heat Pump with Remote Outdoor Unit-Air-Source) | No
213785412 | Central Heat Pump | CARRIER | 25VNA436A*031* |  |  | CAP**3721AL*+UI | 59TN6C060C17**14 | 33600 |  |  | 19 | 9 | 36800 |  |  | 25800 | 70% | 2.02 | Both | 700 | 2.8 | HRCU-A-CB (Split System: Heat Pump with Remote Outdoor Unit-Air-Source) | No
213785474 | Central Heat Pump | CARRIER | 25VNA436A*031* |  |  | CAP**4321AL*+UI | 59TN6C060C17**14 | 33600 |  |  | 19 | 9 | 36600 |  |  | 25800 | 70% | 2.02 | Both | 700 | 2.8 | HRCU-A-CB (Split System: Heat Pump with Remote Outdoor Unit-Air-Source) | No
213785545 | Central Heat Pump | BRYANT HEATING AND COOLING SYSTEMS | 284ANV036*0**B* |  |  | CAP**6121AL*+UI | 987MC42060C17*** | 33800 |  |  | 19 | 9 | 36200 |  |  | 25400 | 70% | 1.98 | Both | 705 | 2.82 | HRCU-A-CB (Split System: Heat Pump with Remote Outdoor Unit-Air-Source) | No
213785544 | Central Heat Pump | CARRIER | 25VNA436A*031* |  |  | CAP**6121AL*+UI | 59MN7C060C17**14 | 33800 |  |  | 19 | 9 | 36200 |  |  | 25400 | 70% | 1.98 | Both | 705 | 2.82 | HRCU-A-CB (Split System: Heat Pump with Remote Outdoor Unit-Air-Source) | No
214575806 | Central Heat Pump | BRYANT HEATING AND COOLING SYSTEMS | 284ANV036*0**B* |  |  | CNPV*4221AL*+UI | 987MC60080C21*** | 33200 |  |  | 18.5 | 9 | 38000 |  |  | 26600 | 70% | 1.98 | Both | 692.5 | 2.77 | HRCU-A-CB (Split System: Heat Pump with Remote Outdoor Unit-Air-Source) | No
214569653 | Central Heat Pump | BRYANT HEATING AND COOLING SYSTEMS | 284ANV036*0**B* |  |  | CSPH*4812AL*+UI | 987MC60080C21*** | 34000 |  |  | 18.5 | 9 | 36600 |  |  | 25800 | 70% | 2.04 | Both | 707.5 | 2.83 | HRCU-A-CB (Split System: Heat Pump with Remote Outdoor Unit-Air-Source) | No
214569636 | Central Heat Pump | CARRIER | 25VNA436A*031* |  |  | CSPH*4212AL*+UI | 59CU5B100C21**22 | 34000 |  |  | 18.5 | 9 | 36600 |  |  | 26000 | 71% | 2.04 | Both | 707.5 | 2.83 | HRCU-A-CB (Split System: Heat Pump with Remote Outdoor Unit-Air-Source) | No
214569642 | Central Heat Pump | CARRIER | 25VNA436A*031* |  |  | CSPH*4212AL*+UI | 59TN6C080C21**20 | 34000 |  |  | 18.5 | 9 | 36600 |  |  | 26000 | 71% | 2.04 | Both | 707.5 | 2.83 | HRCU-A-CB (Split System: Heat Pump with Remote Outdoor Unit-Air-Source) | No
214569658 | Central Heat Pump | CARRIER | 25VNA436A*031* |  |  | CSPH*6012AL*+UI | 59CU5B080C21**20 | 34400 |  |  | 18.5 | 9 | 36000 |  |  | 25400 | 71% | 2.04 | Both | 717.5 | 2.87 | HRCU-A-CB (Split System: Heat Pump with Remote Outdoor Unit-Air-Source) | No
214575800 | Central Heat Pump | BRYANT HEATING AND COOLING SYSTEMS | 284ANV036*0**B* |  |  | CNPV*4221AL*+UI | 88*TB60070C21*** | 33200 |  |  | 19 | 9 | 38000 |  |  | 26600 | 70% | 1.98 | Both | 692.5 | 2.77 | HRCU-A-CB (Split System: Heat Pump with Remote Outdoor Unit-Air-Source) | No
214389277 | Central Heat Pump | BRYANT HEATING AND COOLING SYSTEMS | 284ANV036*0**B* |  |  | CNPV*4221AL*+UI | 986TD66100C21*** | 33200 |  |  | 19 | 9 | 37800 |  |  | 26600 | 70% | 1.98 | Both | 692.5 | 2.77 | HRCU-A-CB (Split System: Heat Pump with Remote Outdoor Unit-Air-Source) | No
214389289 | Central Heat Pump | BRYANT HEATING AND COOLING SYSTEMS | 284ANV036*0**B* |  |  | CNPV*4821AL*+UI | 935CB48060C17*** | 33400 |  |  | 19 | 9 | 36800 |  |  | 26200 | 71% | 2.02 | Both | 695 | 2.78 | HRCU-A-CB (Split System: Heat Pump with Remote Outdoor Unit-Air-Source) | No
214389299 | Central Heat Pump | BRYANT HEATING AND COOLING SYSTEMS | 284ANV036*0**B* |  |  | CNPV*4821AL*+UI | 986TD42080C17*** | 33400 |  |  | 19 | 9 | 36800 |  |  | 26200 | 71% | 2.02 | Both | 695 | 2.78 | HRCU-A-CB (Split System: Heat Pump with Remote Outdoor Unit-Air-Source) | No
214389297 | Central Heat Pump | BRYANT HEATING AND COOLING SYSTEMS | 284ANV036*0**B* |  |  | CNPV*4821AL*+UI | 986TD42060C17*** | 33600 |  |  | 19 | 9 | 37000 |  |  | 26200 | 71% | 2 | Both | 700 | 2.8 | HRCU-A-CB (Split System: Heat Pump with Remote Outdoor Unit-Air-Source) | No
213785401 | Central Heat Pump | BRYANT HEATING AND COOLING SYSTEMS | 284ANV036*0**B* |  |  | CAP**3721AL*+UI | 88*TB60090C21*** | 33800 |  |  | 19 | 9 | 36400 |  |  | 25600 | 70% | 2.04 | Both | 705 | 2.82 | HRCU-A-CB (Split System: Heat Pump with Remote Outdoor Unit-Air-Source) | No
213785400 | Central Heat Pump | CARRIER | 25VNA436A*031* |  |  | CAP**3721AL*+UI | 58TN*B090C21**20 | 33800 |  |  | 19 | 9 | 36400 |  |  | 25600 | 70% | 2.04 | Both | 705 | 2.82 | HRCU-A-CB (Split System: Heat Pump with Remote Outdoor Unit-Air-Source) | No
213785511 | Central Heat Pump | BRYANT HEATING AND COOLING SYSTEMS | 284ANV036*0**B* |  |  | CAP**4824AL*+UI | 987MC66100C21*** | 33200 |  |  | 19.5 | 9 | 36400 |  |  | 25800 | 71% | 2.04 | Both | 692.5 | 2.77 | HRCU-A-CB (Split System: Heat Pump with Remote Outdoor Unit-Air-Source) | No
213785512 | Central Heat Pump | CARRIER | 25VNA436A*031* |  |  | CAP**4824AL*+UI | 59MN7C120C24**22 | 33200 |  |  | 19.5 | 9 | 36400 |  |  | 25800 | 71% | 2.02 | Both | 692.5 | 2.77 | HRCU-A-CB (Split System: Heat Pump with Remote Outdoor Unit-Air-Source) | No
213785411 | Central Heat Pump | BRYANT HEATING AND COOLING SYSTEMS | 284ANV036*0**B* |  |  | CAP**3721AL*+UI | 987MC66100C21*** | 33800 |  |  | 19.5 | 9 | 36400 |  |  | 25600 | 70% | 2.04 | Both | 705 | 2.82 | HRCU-A-CB (Split System: Heat Pump with Remote Outdoor Unit-Air-Source) | No
213785402 | Central Heat Pump | CARRIER | 25VNA436A*031* |  |  | CAP**3721AL*+UI | 58TN*B110C21**20 | 33800 |  |  | 19.5 | 9 | 36400 |  |  | 25600 | 70% | 2.04 | Both | 705 | 2.82 | HRCU-A-CB (Split System: Heat Pump with Remote Outdoor Unit-Air-Source) | No
213785410 | Central Heat Pump | CARRIER | 25VNA436A*031* |  |  | CAP**3721AL*+UI | 59MN7C100C21**22 | 33800 |  |  | 19.5 | 9 | 36400 |  |  | 25600 | 70% | 2.04 | Both | 705 | 2.82 | HRCU-A-CB (Split System: Heat Pump with Remote Outdoor Unit-Air-Source) | No
213785549 | Central Heat Pump | BRYANT HEATING AND COOLING SYSTEMS | 284ANV036*0**B* |  |  | CAP**6121AL*+UI | 987MC66100C21*** | 34200 |  |  | 19.5 | 9 | 35800 |  |  | 25000 | 70% | 2.02 | Both | 712.5 | 2.85 | HRCU-A-CB (Split System: Heat Pump with Remote Outdoor Unit-Air-Source) | No
213785554 | Central Heat Pump | CARRIER | 25VNA436A*031* |  |  | CAP**6121AL*+UI | 59TN6C100C21**22 | 34200 |  |  | 19.5 | 9 | 35800 |  |  | 25000 | 70% | 2.02 | Both | 712.5 | 2.85 | HRCU-A-CB (Split System: Heat Pump with Remote Outdoor Unit-Air-Source) | No
213785268 | Central Heat Pump | BRYANT HEATING AND COOLING SYSTEMS | 284ANV024*0**B* |  |  | CSPH*4212AL*+UI | 986TD42060C17*** | 23800 |  |  | 19 | 9 | 26600 |  |  | 19800 | 74% | 2.48 | Both | 495 | 1.98 | HRCU-A-CB (Split System: Heat Pump with Remote Outdoor Unit-Air-Source) | No
214389284 | Central Heat Pump | CARRIER | 25VNA436A*031* |  |  | CNPV*4821AL*+UI | 58TN*B090C21**20 | 33600 |  |  | 19.5 | 9 | 36600 |  |  | 26000 | 71% | 2.04 | Both | 700 | 2.8 | HRCU-A-CB (Split System: Heat Pump with Remote Outdoor Unit-Air-Source) | No
214569676 | Central Heat Pump | CARRIER | 25VNA436A*031* |  |  | CNPV*4821AL*+UI | 59CU5B100C21**22 | 34000 |  |  | 19.5 | 9 | 36600 |  |  | 26000 | 71% | 2.04 | Both | 707.5 | 2.83 | HRCU-A-CB (Split System: Heat Pump with Remote Outdoor Unit-Air-Source) | No
214569682 | Central Heat Pump | CARRIER | 25VNA436A*031* |  |  | CNPV*4821AL*+UI | 59TN6C080C21**20 | 34000 |  |  | 19.5 | 9 | 36600 |  |  | 26000 | 71% | 2.04 | Both | 707.5 | 2.83 | HRCU-A-CB (Split System: Heat Pump with Remote Outdoor Unit-Air-Source) | No
214569699 | Central Heat Pump | BRYANT HEATING AND COOLING SYSTEMS | 284ANV036*0**B* |  |  | CNPV*6024AL*+UI | 935CB60080C21*** | 34200 |  |  | 19.5 | 9 | 36200 |  |  | 25600 | 71% | 2.02 | Both | 712.5 | 2.85 | HRCU-A-CB (Split System: Heat Pump with Remote Outdoor Unit-Air-Source) | No
213785566 | Central Heat Pump | CARRIER | 25VNA436A*031* |  |  | CAP**6124AL*+UI | 59TN6C100C21**22 | 34200 |  |  | 19.5 | 9 | 35800 |  |  | 25000 | 70% | 2.02 | Both | 712.5 | 2.85 | HRCU-A-CB (Split System: Heat Pump with Remote Outdoor Unit-Air-Source) | No
213785540 | Central Heat Pump | CARRIER | 25VNA436A*031* |  |  | CAP**6121AL*+UI | 58TN*B110C21**20 | 34200 |  |  | 19.5 | 9 | 35800 |  |  | 25000 | 70% | 2.02 | Both | 712.5 | 2.85 | HRCU-A-CB (Split System: Heat Pump with Remote Outdoor Unit-Air-Source) | No
213785558 | Central Heat Pump | CARRIER | 25VNA436A*031* |  |  | CAP**6124AL*+UI | 58TN*B110C21**20 | 34200 |  |  | 20 | 9 | 35800 |  |  | 25000 | 70% | 2.02 | Both | 712.5 | 2.85 | HRCU-A-CB (Split System: Heat Pump with Remote Outdoor Unit-Air-Source) | No
214569701 | Central Heat Pump | BRYANT HEATING AND COOLING SYSTEMS | 284ANV036*0**B* |  |  | CNPV*6024AL*+UI | 935CB66100C21*** | 34400 |  |  | 20 | 9 | 36200 |  |  | 25400 | 70% | 2.04 | Both | 717.5 | 2.87 | HRCU-A-CB (Split System: Heat Pump with Remote Outdoor Unit-Air-Source) | No
214569700 | Central Heat Pump | CARRIER | 25VNA436A*031* |  |  | CNPV*6024AL*+UI | 59CU5B100C21**22 | 34400 |  |  | 20 | 9 | 36200 |  |  | 25400 | 70% | 2.04 | Both | 717.5 | 2.87 | HRCU-A-CB (Split System: Heat Pump with Remote Outdoor Unit-Air-Source) | No
214569600 | Central Heat Pump | CARRIER | 25VNA436A*031* |  |  | CAP**6121AL*+UI | 59CU5B100C21**22 | 34800 |  |  | 20 | 9 | 35800 |  |  | 25000 | 70% | 2.02 | Both | 725 | 2.9 | HRCU-A-CB (Split System: Heat Pump with Remote Outdoor Unit-Air-Source) | No
214569568 | Central Heat Pump | CARRIER | 25VNA436A*031* |  |  | CAP**4821AL*+UI | 59MN7C080C21**20 | 33800 |  |  | 19 | 9.5 | 36600 |  |  | 25800 | 70% | 2.04 | Both | 705 | 2.82 | HRCU-A-CB (Split System: Heat Pump with Remote Outdoor Unit-Air-Source) | No
214569576 | Central Heat Pump | CARRIER | 25VNA436A*031* |  |  | CAP**4824AL*+UI | 59CU5B100C21**22 | 33800 |  |  | 19.5 | 9.5 | 36400 |  |  | 25600 | 70% | 2.04 | Both | 705 | 2.82 | HRCU-A-CB (Split System: Heat Pump with Remote Outdoor Unit-Air-Source) | No
214569572 | Central Heat Pump | CARRIER | 25VNA436A*031* |  |  | CAP**4824AL*+UI | 58TN*B070C21**20 | 33800 |  |  | 19.5 | 9.5 | 36400 |  |  | 25800 | 71% | 2.04 | Both | 705 | 2.82 | HRCU-A-CB (Split System: Heat Pump with Remote Outdoor Unit-Air-Source) | No
214569548 | Central Heat Pump | CARRIER | 25VNA436A*031* |  |  | CAP**4321AL*+UI | 58TN*B070C21**20 | 34400 |  |  | 19.5 | 9.5 | 36400 |  |  | 25600 | 70% | 2.04 | Both | 717.5 | 2.87 | HRCU-A-CB (Split System: Heat Pump with Remote Outdoor Unit-Air-Source) | No
214569553 | Central Heat Pump | BRYANT HEATING AND COOLING SYSTEMS | 284ANV036*0**B* |  |  | CAP**4321AL*+UI | 935CB66100C21*** | 34600 |  |  | 19.5 | 9.5 | 36400 |  |  | 25600 | 70% | 2.06 | Both | 720 | 2.88 | HRCU-A-CB (Split System: Heat Pump with Remote Outdoor Unit-Air-Source) | No
213785269 | Central Heat Pump | CARRIER | 25VNA424A*031* |  |  | CSPH*4212AL*+UI | 59TN6C080C17**14 | 23800 |  |  | 19 | 9.5 | 26600 |  |  | 19800 | 74% | 2.5 | Both | 495 | 1.98 | HRCU-A-CB (Split System: Heat Pump with Remote Outdoor Unit-Air-Source) | No
214569612 | Central Heat Pump | CARRIER | 25VNA436A*031* |  |  | CAP**6124AL*+UI | 59CU5B100C21**22 | 34800 |  |  | 20 | 9.5 | 35800 |  |  | 25000 | 70% | 2.02 | Both | 725 | 2.9 | HRCU-A-CB (Split System: Heat Pump with Remote Outdoor Unit-Air-Source) | No
214244031 | Central Heat Pump | CARRIER | 25VNA424A*031* |  |  | CNPV*3621AL*+UI | 58TN*B110C21**20 | 23200 |  |  | 19.5 | 9.5 | 26600 |  |  | 19900 | 75% | 2.38 | Both | 482.5 | 1.93 | HRCU-A-CB (Split System: Heat Pump with Remote Outdoor Unit-Air-Source) | No
213785018 | Central Heat Pump | BRYANT HEATING AND COOLING SYSTEMS | 284ANV024*0**B* |  |  | CAP**2417AL*+UI | 987MC42060C17*** | 22800 |  |  | 19 | 10 | 27200 |  |  | 20200 | 74% | 2.26 | Both | 475 | 1.9 | HRCU-A-CB (Split System: Heat Pump with Remote Outdoor Unit-Air-Source) | No
213785023 | Central Heat Pump | CARRIER | 25VNA424A*031* |  |  | CAP**2417AL*+UI | 59TN6C060C17**14 | 22800 |  |  | 19.5 | 10 | 27200 |  |  | 20200 | 74% | 2.28 | Both | 475 | 1.9 | HRCU-A-CB (Split System: Heat Pump with Remote Outdoor Unit-Air-Source) | No
213785202 | Central Heat Pump | BRYANT HEATING AND COOLING SYSTEMS | 284ANV024*0**B* |  |  | CSPH*3012AL*+UI | 987MC42080C17*** | 23400 |  |  | 18.5 | 10 | 27200 |  |  | 20000 | 74% | 2.42 | Both | 487.5 | 1.95 | HRCU-A-CB (Split System: Heat Pump with Remote Outdoor Unit-Air-Source) | No
213785060 | Central Heat Pump | BRYANT HEATING AND COOLING SYSTEMS | 284ANV024*0**B* |  |  | CAP**3017AL*+UI | 987MC42080C17*** | 22800 |  |  | 19.5 | 10 | 26800 |  |  | 20000 | 75% | 2.36 | Both | 475 | 1.9 | HRCU-A-CB (Split System: Heat Pump with Remote Outdoor Unit-Air-Source) | No
213785015 | Central Heat Pump | CARRIER | 25VNA424A*031* |  |  | CAP**2417AL*+UI | 58TN*B090C17**16 | 23000 |  |  | 19.5 | 10 | 27000 |  |  | 20200 | 75% | 2.3 | Both | 480 | 1.92 | HRCU-A-CB (Split System: Heat Pump with Remote Outdoor Unit-Air-Source) | No
213785140 | Central Heat Pump | BRYANT HEATING AND COOLING SYSTEMS | 284ANV024*0**B* |  |  | CAP**4221AL*+UI | 987MC42060C17*** | 23200 |  |  | 19.5 | 10 | 26800 |  |  | 19900 | 74% | 2.42 | Both | 482.5 | 1.93 | HRCU-A-CB (Split System: Heat Pump with Remote Outdoor Unit-Air-Source) | No
213785078 | Central Heat Pump | BRYANT HEATING AND COOLING SYSTEMS | 284ANV024*0**B* |  |  | CAP**3617AL*+UI | 987MC42080C17*** | 23200 |  |  | 19.5 | 10 | 26800 |  |  | 20000 | 75% | 2.38 | Both | 482.5 | 1.93 | HRCU-A-CB (Split System: Heat Pump with Remote Outdoor Unit-Air-Source) | No
213785070 | Central Heat Pump | BRYANT HEATING AND COOLING SYSTEMS | 284ANV024*0**B* |  |  | CAP**3617AL*+UI | 88*TB36070C14*** | 23000 |  |  | 20 | 10 | 26600 |  |  | 19900 | 75% | 2.4 | Both | 480 | 1.92 | HRCU-A-CB (Split System: Heat Pump with Remote Outdoor Unit-Air-Source) | No
213785145 | Central Heat Pump | CARRIER | 25VNA424A*031* |  |  | CAP**4221AL*+UI | 59TN6C060C17**14 | 23400 |  |  | 20 | 10 | 26600 |  |  | 19900 | 75% | 2.42 | Both | 487.5 | 1.95 | HRCU-A-CB (Split System: Heat Pump with Remote Outdoor Unit-Air-Source) | No
213785264 | Central Heat Pump | BRYANT HEATING AND COOLING SYSTEMS | 284ANV024*0**B* |  |  | CSPH*4212AL*+UI | 987MC66100C21*** | 23600 |  |  | 19 | 10 | 26400 |  |  | 19700 | 75% | 2.52 | Both | 492.5 | 1.97 | HRCU-A-CB (Split System: Heat Pump with Remote Outdoor Unit-Air-Source) | No
213785226 | Central Heat Pump | BRYANT HEATING AND COOLING SYSTEMS | 284ANV024*0**B* |  |  | CSPH*3612AL*+UI | 88*TB60110C21*** | 23800 |  |  | 19 | 10 | 26600 |  |  | 19700 | 74% | 2.48 | Both | 495 | 1.98 | HRCU-A-CB (Split System: Heat Pump with Remote Outdoor Unit-Air-Source) | No
214244075 | Central Heat Pump | CARRIER | 25VNA424A*031* |  |  | CNPV*4221AL*+UI | 59MN7C080C17**14 | 23400 |  |  | 19.5 | 10 | 26600 |  |  | 19900 | 75% | 2.42 | Both | 487.5 | 1.95 | HRCU-A-CB (Split System: Heat Pump with Remote Outdoor Unit-Air-Source) | No
214244055 | Central Heat Pump | CARRIER | 25VNA424A*031* |  |  | CNPV*4217AL*+UI | 59MN7C080C17**14 | 23600 |  |  | 19.5 | 10 | 26600 |  |  | 19900 | 75% | 2.46 | Both | 492.5 | 1.97 | HRCU-A-CB (Split System: Heat Pump with Remote Outdoor Unit-Air-Source) | No
213785150 | Central Heat Pump | BRYANT HEATING AND COOLING SYSTEMS | 284ANV024*0**B* |  |  | CAP**4221AL*+UI | 986TD66100C21*** | 23200 |  |  | 20 | 10 | 26600 |  |  | 19700 | 74% | 2.46 | Both | 482.5 | 1.93 | HRCU-A-CB (Split System: Heat Pump with Remote Outdoor Unit-Air-Source) | No
214569382 | Central Heat Pump | CARRIER | 25VNA424A*031* |  |  | CNPV*3621AL*+UI | 59CU5B080C21**20 | 23200 |  |  | 20 | 10 | 26800 |  |  | 19900 | 74% | 2.38 | Both | 482.5 | 1.93 | HRCU-A-CB (Split System: Heat Pump with Remote Outdoor Unit-Air-Source) | No
213785106 | Central Heat Pump | BRYANT HEATING AND COOLING SYSTEMS | 284ANV024*0**B* |  |  | CAP**3621AL*+UI | 986TD66100C21*** | 23400 |  |  | 20 | 10 | 26600 |  |  | 19800 | 74% | 2.42 | Both | 487.5 | 1.95 | HRCU-A-CB (Split System: Heat Pump with Remote Outdoor Unit-Air-Source) | No
213785131 | Central Heat Pump | CARRIER | 25VNA424A*031* |  |  | CAP**4221AL*+UI | 58TN*B070C17**16 | 23400 |  |  | 20 | 10 | 26600 |  |  | 19800 | 74% | 2.44 | Both | 487.5 | 1.95 | HRCU-A-CB (Split System: Heat Pump with Remote Outdoor Unit-Air-Source) | No
214244078 | Central Heat Pump | BRYANT HEATING AND COOLING SYSTEMS | 284ANV024*0**B* |  |  | CNPV*4221AL*+UI | 987MC66100C21*** | 23400 |  |  | 20 | 10 | 26600 |  |  | 19800 | 74% | 2.44 | Both | 487.5 | 1.95 | HRCU-A-CB (Split System: Heat Pump with Remote Outdoor Unit-Air-Source) | No
214569371 | Central Heat Pump | BRYANT HEATING AND COOLING SYSTEMS | 284ANV024*0**B* |  |  | CSPH*3612AL*+UI | 987MC60060C21*** | 23600 |  |  | 19 | 10.5 | 26600 |  |  | 19900 | 75% | 2.48 | Both | 492.5 | 1.97 | HRCU-A-CB (Split System: Heat Pump with Remote Outdoor Unit-Air-Source) | No
213785036 | Central Heat Pump | BRYANT HEATING AND COOLING SYSTEMS | 284ANV024*0**B* |  |  | CAP**2517AL*+UI | 987MC42060C17*** | 24000 |  |  | 19.5 | 10.5 | 26600 |  |  | 19900 | 75% | 2.48 | Both | 500 | 2 | HRCU-A-CB (Split System: Heat Pump with Remote Outdoor Unit-Air-Source) | No
214569323 | Central Heat Pump | BRYANT HEATING AND COOLING SYSTEMS | 284ANV024*0**B* |  |  | CAP**3621AL*+UI | 987MC60060C21*** | 23200 |  |  | 20 | 10.5 | 26600 |  |  | 19900 | 75% | 2.42 | Both | 482.5 | 1.93 | HRCU-A-CB (Split System: Heat Pump with Remote Outdoor Unit-Air-Source) | No
213785041 | Central Heat Pump | CARRIER | 25VNA424A*031* |  |  | CAP**2517AL*+UI | 59TN6C060C17**14 | 24000 |  |  | 19.5 | 10.5 | 26600 |  |  | 19900 | 75% | 2.5 | Both | 500 | 2 | HRCU-A-CB (Split System: Heat Pump with Remote Outdoor Unit-Air-Source) | No
213785170 | Central Heat Pump | BRYANT HEATING AND COOLING SYSTEMS | 284ANV024*0**B* |  |  | CAP**4321AL*+UI | 88*TB60090C21*** | 24200 |  |  | 20 | 10.5 | 26400 |  |  | 19700 | 75% | 2.54 | Both | 505 | 2.02 | HRCU-A-CB (Split System: Heat Pump with Remote Outdoor Unit-Air-Source) | No
213785169 | Central Heat Pump | CARRIER | 25VNA424A*031* |  |  | CAP**4321AL*+UI | 58TN*B090C21**20 | 24200 |  |  | 20 | 10.5 | 26400 |  |  | 19700 | 75% | 2.54 | Both | 505 | 2.02 | HRCU-A-CB (Split System: Heat Pump with Remote Outdoor Unit-Air-Source) | No
213785127 | Central Heat Pump | CARRIER | 25VNA424A*031* |  |  | CAP**3721AL*+UI | 59TN6C100C21**22 | 24200 |  |  | 20 | 10.5 | 26400 |  |  | 19700 | 75% | 2.54 | Both | 505 | 2.02 | HRCU-A-CB (Split System: Heat Pump with Remote Outdoor Unit-Air-Source) | No
214569336 | Central Heat Pump | CARRIER | 25VNA424A*031* |  |  | CAP**4221AL*+UI | 59CU5B100C21**22 | 23400 |  |  | 20.5 | 11 | 26600 |  |  | 19700 | 74% | 2.48 | Both | 487.5 | 1.95 | HRCU-A-CB (Split System: Heat Pump with Remote Outdoor Unit-Air-Source) | No
213156957 | Central Heat Pump | AMANA | ASZS60481EA* |  |  | CA*EA6030*4A* | A*VC800805D*A* | 44000 |  |  | 17 | 8.5 | 44000 |  |  | 31000 | 70% | 2 | Both | 917.5 | 3.67 | HRCU-A-CB (Split System: Heat Pump with Remote Outdoor Unit-Air-Source) | Yes
213872280 | Central Heat Pump | DAIKIN | DZ6VSA481EA* |  |  | CA*EA6030*4A* | D*80VC0804C*A* | 44000 |  |  | 17 | 8.5 | 43500 |  |  | 31000 | 71% | 2 | Both | 917.5 | 3.67 | HRCU-A-CB (Split System: Heat Pump with Remote Outdoor Unit-Air-Source) | Yes
213872276 | Central Heat Pump | DAIKIN | DZ6VSA481EA* |  |  | CA*EA6030*4A* | D*80VC1005C*A* | 44000 |  |  | 17 | 8.5 | 43500 |  |  | 31000 | 71% | 2 | Both | 917.5 | 3.67 | HRCU-A-CB (Split System: Heat Pump with Remote Outdoor Unit-Air-Source) | Yes
214626124 | Central Heat Pump | LENNOX | SL25XPV-036-230A** |  |  | CK40HT-48C-0*+TDR | SL280UH090XV60C* | 34200 |  |  | 21.4 | 8.5 | 33800 |  |  | 26000 | 77% | 1.76 | Both | 712.5 | 2.85 | HRCU-A-CB (Split System: Heat Pump with Remote Outdoor Unit-Air-Source) | Yes
212614951 | Central Heat Pump | AMANA | ASZS60241EA* |  |  | CA*EA2422*4A* | A*VC800805C*A* | 23000 |  |  | 17 | 8.6 | 23000 |  |  | 16100 | 70% | 2 | Both | 480 | 1.92 | HRCU-A-CB (Split System: Heat Pump with Remote Outdoor Unit-Air-Source) | Yes
212614974 | Central Heat Pump | AMANA | ASZS60241EA* |  |  | CA*EA3026*4A* | A*VC801005C*A* | 23000 |  |  | 17 | 8.6 | 23000 |  |  | 16100 | 70% | 2 | Both | 480 | 1.92 | HRCU-A-CB (Split System: Heat Pump with Remote Outdoor Unit-Air-Source) | Yes
214505293 | Central Heat Pump | AMANA | ASZS60241EA* |  |  | CA*EA2422*4B* | A*VC800805C*A* | 23000 |  |  | 17 | 8.6 | 23000 |  |  | 16100 | 70% | 2 | Both | 480 | 1.92 | HRCU-A-CB (Split System: Heat Pump with Remote Outdoor Unit-Air-Source) | Yes
212614903 | Central Heat Pump | DAIKIN | DZ6VSA241EA* |  |  | CA*EA3026*4A* | D*80VC1005C*A* | 23000 |  |  | 17 | 8.6 | 23000 |  |  | 16100 | 70% | 2 | Both | 480 | 1.92 | HRCU-A-CB (Split System: Heat Pump with Remote Outdoor Unit-Air-Source) | Yes
214505227 | Central Heat Pump | DAIKIN | DZ6VSA241EA* |  |  | CA*EA3026*4B* | D*80VC0603B*A* | 23000 |  |  | 17 | 8.6 | 23000 |  |  | 16100 | 70% | 2 | Both | 480 | 1.92 | HRCU-A-CB (Split System: Heat Pump with Remote Outdoor Unit-Air-Source) | Yes
212614898 | Central Heat Pump | DAIKIN | DZ6VSA241EA* |  |  | CA*EA3026*4A* | D*80SC0604BUA* | 23000 |  |  | 17 | 8.6 | 23000 |  |  | 16100 | 70% | 2 | Both | 480 | 1.92 | HRCU-A-CB (Split System: Heat Pump with Remote Outdoor Unit-Air-Source) | Yes
213872257 | Central Heat Pump | DAIKIN | DZ6VSA421EA* |  |  | CA*EA6030*4A* | D*80VC0805C*A* | 40000 |  |  | 17 | 8.6 | 40000 |  |  | 30600 | 77% | 2.2 | Both | 832.5 | 3.33 | HRCU-A-CB (Split System: Heat Pump with Remote Outdoor Unit-Air-Source) | Yes
212614998 | Central Heat Pump | AMANA | ASZS60361EA* |  |  | CA*EA6030*4A* | A*VC800805D*A* | 34200 |  |  | 17.5 | 8.6 | 34200 |  |  | 30000 | 88% | 2 | Both | 712.5 | 2.85 | HRCU-A-CB (Split System: Heat Pump with Remote Outdoor Unit-Air-Source) | Yes
212614928 | Central Heat Pump | DAIKIN | DZ6VSA361EA* |  |  | CA*EA4830*4A* | D*80VC0805C*A* | 34200 |  |  | 17.5 | 8.6 | 34200 |  |  | 29000 | 85% | 2 | Both | 712.5 | 2.85 | HRCU-A-CB (Split System: Heat Pump with Remote Outdoor Unit-Air-Source) | Yes
214626151 | Central Heat Pump | LENNOX | SL25XPV-036-230A** |  |  | CK40CT-36B-0*+TDR | SL280UH090V48B* | 33400 |  |  | 21.8 | 8.6 | 35600 |  |  | 26600 | 75% | 1.76 | Both | 695 | 2.78 | HRCU-A-CB (Split System: Heat Pump with Remote Outdoor Unit-Air-Source) | Yes
214626201 | Central Heat Pump | LENNOX | SL25XPV-036-230A** |  |  | CK40CT-50/60C-0*+TDR | SL280UH090XV60C* | 33800 |  |  | 21.6 | 8.7 | 34200 |  |  | 26600 | 78% | 1.82 | Both | 705 | 2.82 | HRCU-A-CB (Split System: Heat Pump with Remote Outdoor Unit-Air-Source) | Yes
214626160 | Central Heat Pump | LENNOX | SL25XPV-036-230A** |  |  | CK40CT-48B-0*+TDR | SL280UH080NV48B* | 34000 |  |  | 21.4 | 8.8 | 35400 |  |  | 27600 | 78% | 1.8 | Both | 707.5 | 2.83 | HRCU-A-CB (Split System: Heat Pump with Remote Outdoor Unit-Air-Source) | Yes
214626180 | Central Heat Pump | LENNOX | SL25XPV-036-230A** |  |  | CK40CT-48C-0*+TDR | SL280UH100NV60C* | 34000 |  |  | 21 | 8.8 | 35200 |  |  | 27400 | 78% | 1.82 | Both | 707.5 | 2.83 | HRCU-A-CB (Split System: Heat Pump with Remote Outdoor Unit-Air-Source) | Yes
214626245 | Central Heat Pump | LENNOX | SL25XPV-048-230A** |  |  | CK40CT-49C-0*+TDR | SL280UH100NV60C* | 45500 |  |  | 20.4 | 8.9 | 44000 |  |  | 35800 | 81% | 1.78 | Both | 947.5 | 3.79 | HRCU-A-CB (Split System: Heat Pump with Remote Outdoor Unit-Air-Source) | Yes
214626223 | Central Heat Pump | LENNOX | SL25XPV-048-230A** |  |  | CK40HT-51/61C-0*+TDR | SL280UH110V60C* | 45000 |  |  | 20 | 9.2 | 45500 |  |  | 37400 | 82% | 1.82 | Both | 937.5 | 3.75 | HRCU-A-CB (Split System: Heat Pump with Remote Outdoor Unit-Air-Source) | Yes
214626053 | Central Heat Pump | LENNOX | SL25XPV-024-230A** |  |  | CK40CT-36B-0*+TDR | SL280UH090XV48B* | 22400 |  |  | 22 | 9.3 | 21600 |  |  | 20400 | 94% | 1.84 | Both | 467.5 | 1.87 | HRCU-A-CB (Split System: Heat Pump with Remote Outdoor Unit-Air-Source) | Yes
214626266 | Central Heat Pump | LENNOX | SL25XPV-048-230A** |  |  | CK40CT-60C-0*+TDR | SL280UH110XV60C* | 46000 |  |  | 20 | 9.5 | 44000 |  |  | 36200 | 82% | 1.92 | Both | 957.5 | 3.83 | HRCU-A-CB (Split System: Heat Pump with Remote Outdoor Unit-Air-Source) | Yes
214626062 | Central Heat Pump | LENNOX | SL25XPV-024-230A** |  |  | CK40CT-48B-0*+TDR | SL280UH090V36B* | 22200 |  |  | 21.8 | 9.5 | 21400 |  |  | 20400 | 95% | 1.86 | Both | 462.5 | 1.85 | HRCU-A-CB (Split System: Heat Pump with Remote Outdoor Unit-Air-Source) | Yes
214626024 | Central Heat Pump | LENNOX | SL25XPV-024-230A** |  |  | CK40HT-42B-0*+TDR | SL280UH070V36A* | 22800 |  |  | 22.2 | 9.6 | 21400 |  |  | 20000 | 93% | 1.98 | Both | 475 | 1.9 | HRCU-A-CB (Split System: Heat Pump with Remote Outdoor Unit-Air-Source) | Yes
207436569 | Central Heat Pump | LENNOX | SL25XPV-048-230A** |  |  | CHX35-51/61C-**-*+TDR | SL280UH110XV60C* | 45000 |  |  | 20 | 9.2 | 45500 |  |  | 37400 | 82% | 1.82 | Both | 937.5 | 3.75 | HRCU-A-CB (Split System: Heat Pump with Remote Outdoor Unit-Air-Source) | Yes
216681013 | Central Heat Pump | ARCOAIRE | DLCURAH36ABK |  |  | EA*4X36L21A* | *97VTN0802120A* | 34800 |  |  | 16 | 8.5 | 38500 |  |  | 34800 | 90% | 1.75 | Both | 725 | 2.9 | HRCU-A-CB (Split System: Heat Pump with Remote Outdoor Unit-Air-Source) | Yes
216681009 | Central Heat Pump | BRYANT HEATING AND COOLING SYSTEMS | 38MURAQ36AB3* |  |  | CAP**3621AL* | 927TA60080V21*** | 34800 |  |  | 16 | 8.5 | 38500 |  |  | 34800 | 90% | 1.75 | Both | 725 | 2.9 | HRCU-A-CB (Split System: Heat Pump with Remote Outdoor Unit-Air-Source) | Yes
216681042 | Central Heat Pump | BRYANT HEATING AND COOLING SYSTEMS | 38MURAQ36AB3* |  |  | CAP**4224AL* | 927TA60080V21*** | 35000 |  |  | 16 | 8.5 | 38500 |  |  | 34600 | 90% | 1.75 | Both | 730 | 2.92 | HRCU-A-CB (Split System: Heat Pump with Remote Outdoor Unit-Air-Source) | Yes
216681047 | Central Heat Pump | COMFORTMAKER | DLCURAH36ABK |  |  | EA*4X42L24A* | *97VTN0802120A* | 35000 |  |  | 16 | 8.5 | 38500 |  |  | 34600 | 90% | 1.75 | Both | 730 | 2.92 | HRCU-A-CB (Split System: Heat Pump with Remote Outdoor Unit-Air-Source) | Yes
216681044 | Central Heat Pump | HEIL | DLCURAH36ABK |  |  | EA*4X42L24A* | *97VTN0802120A* | 35000 |  |  | 16 | 8.5 | 38500 |  |  | 34600 | 90% | 1.75 | Both | 730 | 2.92 | HRCU-A-CB (Split System: Heat Pump with Remote Outdoor Unit-Air-Source) | Yes
216680598 | Central Heat Pump | CARRIER | 38MURAQ24AB3* |  |  | CSPH*3612AL* | 59TP7A080V17**16 | 23800 |  |  | 16 | 8.5 | 25200 |  |  | 22400 | 89% | 1.75 | Both | 495 | 1.98 | HRCU-A-CB (Split System: Heat Pump with Remote Outdoor Unit-Air-Source) | Yes
216680605 | Central Heat Pump | DAY & NIGHT | DLCURAH24ABK |  |  | EHD4X36AAL | *97VTN0801716A* | 23800 |  |  | 16 | 8.5 | 25200 |  |  | 22400 | 89% | 1.75 | Both | 495 | 1.98 | HRCU-A-CB (Split System: Heat Pump with Remote Outdoor Unit-Air-Source) | Yes
216679486 | Central Heat Pump | AIRQUEST | DLCURAH24ABK |  |  | EHD4X36AAL | *97VTN0601716A* | 24000 |  |  | 16 | 8.5 | 25400 |  |  | 22200 | 87% | 1.75 | Both | 500 | 2 | HRCU-A-CB (Split System: Heat Pump with Remote Outdoor Unit-Air-Source) | Yes
216681784 | Central Heat Pump | HEIL | DLCURAH36ABK |  |  | EA*4X42L24A* | *97VTN1002120A* | 35400 |  |  | 16 | 8.5 | 38500 |  |  | 34600 | 90% | 1.76 | Both | 737.5 | 2.95 | HRCU-A-CB (Split System: Heat Pump with Remote Outdoor Unit-Air-Source) | Yes
216679978 | Central Heat Pump | AIRQUEST | DLCURAH36ABK |  |  | EN(A,D,W)4X48L21** | *97VTN0801716A* | 35600 |  |  | 16 | 8.5 | 38500 |  |  | 34400 | 89% | 1.8 | Both | 742.5 | 2.97 | HRCU-A-CB (Split System: Heat Pump with Remote Outdoor Unit-Air-Source) | Yes
216682607 | Central Heat Pump | HEIL | DLCURAH36ABK |  |  | EHD4X36AAL | *97VTN1002122A* | 35600 |  |  | 16 | 8.5 | 38500 |  |  | 34400 | 89% | 1.78 | Both | 742.5 | 2.97 | HRCU-A-CB (Split System: Heat Pump with Remote Outdoor Unit-Air-Source) | Yes
216683185 | Central Heat Pump | HEIL | DLCURAH36ABK |  |  | EA*4X48L24A* | *97VTN1202422A* | 35600 |  |  | 16 | 8.5 | 37400 |  |  | 34200 | 91% | 1.96 | Both | 742.5 | 2.97 | HRCU-A-CB (Split System: Heat Pump with Remote Outdoor Unit-Air-Source) | Yes
216679976 | Central Heat Pump | PAYNE HEATING AND COOLING | 38MURAQ36AB3* |  |  | CNPV*4821AL* | PG97VTAA48080B** | 35600 |  |  | 16 | 8.5 | 38500 |  |  | 34400 | 89% | 1.8 | Both | 742.5 | 2.97 | HRCU-A-CB (Split System: Heat Pump with Remote Outdoor Unit-Air-Source) | Yes
216682621 | Central Heat Pump | DAY & NIGHT | DLCURAH36ABK |  |  | EHD4X42AAL | *97VTN1002122A* | 35800 |  |  | 16 | 8.5 | 38500 |  |  | 34400 | 89% | 1.8 | Both | 745 | 2.98 | HRCU-A-CB (Split System: Heat Pump with Remote Outdoor Unit-Air-Source) | Yes
216683223 | Central Heat Pump | KEEPRITE | DLCURAH36ABK |  |  | EHD4X48AAL | *97VTN1202422A* | 35800 |  |  | 16 | 8.5 | 38000 |  |  | 34400 | 91% | 1.82 | Both | 745 | 2.98 | HRCU-A-CB (Split System: Heat Pump with Remote Outdoor Unit-Air-Source) | Yes
216682628 | Central Heat Pump | AIRQUEST | DLCURAH36ABK |  |  | EHD4X48AAL | *97VTN1002122A* | 36000 |  |  | 16 | 8.5 | 38000 |  |  | 34400 | 91% | 1.82 | Both | 750 | 3 | HRCU-A-CB (Split System: Heat Pump with Remote Outdoor Unit-Air-Source) | Yes
216682629 | Central Heat Pump | ARCOAIRE | DLCURAH36ABK |  |  | EHD4X48AAL | *97VTN1002122A* | 36000 |  |  | 16 | 8.5 | 38000 |  |  | 34400 | 91% | 1.82 | Both | 750 | 3 | HRCU-A-CB (Split System: Heat Pump with Remote Outdoor Unit-Air-Source) | Yes
216682627 | Central Heat Pump | HEIL | DLCURAH36ABK |  |  | EHD4X48AAL | *97VTN1002122A* | 36000 |  |  | 16 | 8.5 | 38000 |  |  | 34400 | 91% | 1.82 | Both | 750 | 3 | HRCU-A-CB (Split System: Heat Pump with Remote Outdoor Unit-Air-Source) | Yes
216681851 | Central Heat Pump | TEMPSTAR | DLCURAH36ABK |  |  | EHD4X42AAL | *97VTN1002120A* | 36000 |  |  | 16 | 8.5 | 38500 |  |  | 34400 | 89% | 1.8 | Both | 750 | 3 | HRCU-A-CB (Split System: Heat Pump with Remote Outdoor Unit-Air-Source) | Yes
216681857 | Central Heat Pump | AIRQUEST | DLCURAH36ABK |  |  | EHD4X48AAL | *97VTN1002120A* | 36200 |  |  | 16 | 8.5 | 38500 |  |  | 34400 | 89% | 1.82 | Both | 755 | 3.02 | HRCU-A-CB (Split System: Heat Pump with Remote Outdoor Unit-Air-Source) | Yes
216681854 | Central Heat Pump | BRYANT HEATING AND COOLING SYSTEMS | 38MURAQ36AB3* |  |  | CSPH*4812AL* | 927TA60100V21*** | 36200 |  |  | 16 | 8.5 | 38500 |  |  | 34400 | 89% | 1.82 | Both | 755 | 3.02 | HRCU-A-CB (Split System: Heat Pump with Remote Outdoor Unit-Air-Source) | Yes
216681859 | Central Heat Pump | COMFORTMAKER | DLCURAH36ABK |  |  | EHD4X48AAL | *97VTN1002120A* | 36200 |  |  | 16 | 8.5 | 38500 |  |  | 34400 | 89% | 1.82 | Both | 755 | 3.02 | HRCU-A-CB (Split System: Heat Pump with Remote Outdoor Unit-Air-Source) | Yes
216681862 | Central Heat Pump | SMART COMFORT | DLCURAH36ABK |  |  | EHD4X48AAL | *97VTN1002120A* | 36200 |  |  | 16 | 8.5 | 38500 |  |  | 34400 | 89% | 1.82 | Both | 755 | 3.02 | HRCU-A-CB (Split System: Heat Pump with Remote Outdoor Unit-Air-Source) | Yes
216680846 | Central Heat Pump | KEEPRITE | DLCURAH18ABK |  |  | EA*4X24L17A* | *97VTN0801716A* | 17200 |  |  | 16 | 8.5 | 18100 |  |  | 19200 | 106% | 2.2 | Both | 357.5 | 1.43 | HRCU-A-CB (Split System: Heat Pump with Remote Outdoor Unit-Air-Source) | Yes
216679710 | Central Heat Pump | CARRIER | 38MURAQ18AB3* |  |  | CAP**2417AL* | 59TP7A060V17**16 | 17400 |  |  | 16 | 8.5 | 18300 |  |  | 19100 | 104% | 2.18 | Both | 362.5 | 1.45 | HRCU-A-CB (Split System: Heat Pump with Remote Outdoor Unit-Air-Source) | Yes
216679713 | Central Heat Pump | HEIL | DLCURAH18ABK |  |  | EA*4X24L17A* | *97VTN0601716A* | 17400 |  |  | 16 | 8.5 | 18300 |  |  | 19100 | 104% | 2.18 | Both | 362.5 | 1.45 | HRCU-A-CB (Split System: Heat Pump with Remote Outdoor Unit-Air-Source) | Yes
216680865 | Central Heat Pump | HEIL | DLCURAH18ABK |  |  | EA*4X30L17A* | *97VTN0801716A* | 17400 |  |  | 16 | 8.5 | 17900 |  |  | 18300 | 102% | 2.14 | Both | 362.5 | 1.45 | HRCU-A-CB (Split System: Heat Pump with Remote Outdoor Unit-Air-Source) | Yes
216680871 | Central Heat Pump | SMART COMFORT | DLCURAH18ABK |  |  | EA*4X30L17A* | *97VTN0801716A* | 17400 |  |  | 16 | 8.5 | 17900 |  |  | 18300 | 102% | 2.14 | Both | 362.5 | 1.45 | HRCU-A-CB (Split System: Heat Pump with Remote Outdoor Unit-Air-Source) | Yes
216679726 | Central Heat Pump | AIRQUEST | DLCURAH18ABK |  |  | EA*4X30L17A* | *97VTN0601716A* | 17600 |  |  | 16 | 8.5 | 18100 |  |  | 18300 | 101% | 2.12 | Both | 367.5 | 1.47 | HRCU-A-CB (Split System: Heat Pump with Remote Outdoor Unit-Air-Source) | Yes
216679733 | Central Heat Pump | GRANDAIRE | WDLCURAH18ABK |  |  | WLA*304BA* | WFJT060B048A* | 17600 |  |  | 16 | 8.5 | 18100 |  |  | 18300 | 101% | 2.12 | Both | 367.5 | 1.47 | HRCU-A-CB (Split System: Heat Pump with Remote Outdoor Unit-Air-Source) | Yes
216679730 | Central Heat Pump | KEEPRITE | DLCURAH18ABK |  |  | EA*4X30L17A* | *97VTN0601716A* | 17600 |  |  | 16 | 8.5 | 18100 |  |  | 18300 | 101% | 2.12 | Both | 367.5 | 1.47 | HRCU-A-CB (Split System: Heat Pump with Remote Outdoor Unit-Air-Source) | Yes
216680856 | Central Heat Pump | COMFORTMAKER | DLCURAH18ABK |  |  | EA*4X25L17A* | *97VTN0801716A* | 17700 |  |  | 16.5 | 8.5 | 17600 |  |  | 17500 | 99% | 1.94 | Both | 370 | 1.48 | HRCU-A-CB (Split System: Heat Pump with Remote Outdoor Unit-Air-Source) | Yes
216680861 | Central Heat Pump | GRANDAIRE | WDLCURAH18ABK |  |  | WLA*254BA* | WFJT080B048A* | 17700 |  |  | 16.5 | 8.5 | 17600 |  |  | 17500 | 99% | 1.94 | Both | 370 | 1.48 | HRCU-A-CB (Split System: Heat Pump with Remote Outdoor Unit-Air-Source) | Yes
216680853 | Central Heat Pump | HEIL | DLCURAH18ABK |  |  | EA*4X25L17A* | *97VTN0801716A* | 17700 |  |  | 16.5 | 8.5 | 17600 |  |  | 17500 | 99% | 1.94 | Both | 370 | 1.48 | HRCU-A-CB (Split System: Heat Pump with Remote Outdoor Unit-Air-Source) | Yes
216680859 | Central Heat Pump | SMART COMFORT | DLCURAH18ABK |  |  | EA*4X25L17A* | *97VTN0801716A* | 17700 |  |  | 16.5 | 8.5 | 17600 |  |  | 17500 | 99% | 1.94 | Both | 370 | 1.48 | HRCU-A-CB (Split System: Heat Pump with Remote Outdoor Unit-Air-Source) | Yes
216680860 | Central Heat Pump | TEMPSTAR | DLCURAH18ABK |  |  | EA*4X25L17A* | *97VTN0801716A* | 17700 |  |  | 16.5 | 8.5 | 17600 |  |  | 17500 | 99% | 1.94 | Both | 370 | 1.48 | HRCU-A-CB (Split System: Heat Pump with Remote Outdoor Unit-Air-Source) | Yes
212614957 | Central Heat Pump | AMANA | ASZS60241EA* |  |  | CA*EA2422*4A* | A*VC960803BNB* | 23000 |  |  | 17 | 8.6 | 23000 |  |  | 16100 | 70% | 2 | Both | 480 | 1.92 | HRCU-A-CB (Split System: Heat Pump with Remote Outdoor Unit-Air-Source) | Yes
212614975 | Central Heat Pump | AMANA | ASZS60241EA* |  |  | CA*EA3026*4A* | A*VC960403BNB* | 23000 |  |  | 17 | 8.6 | 23000 |  |  | 16100 | 70% | 2 | Both | 480 | 1.92 | HRCU-A-CB (Split System: Heat Pump with Remote Outdoor Unit-Air-Source) | Yes
212614981 | Central Heat Pump | AMANA | ASZS60241EA* |  |  | CA*EA3026*4A* | A*VC961005CNB* | 23000 |  |  | 17 | 8.6 | 23000 |  |  | 16100 | 70% | 2 | Both | 480 | 1.92 | HRCU-A-CB (Split System: Heat Pump with Remote Outdoor Unit-Air-Source) | Yes
212614983 | Central Heat Pump | AMANA | ASZS60241EA* |  |  | CA*EA3026*4A* | A*VM970803BNB* | 23000 |  |  | 17 | 8.6 | 23000 |  |  | 16100 | 70% | 2 | Both | 480 | 1.92 | HRCU-A-CB (Split System: Heat Pump with Remote Outdoor Unit-Air-Source) | Yes
213815735 | Central Heat Pump | AMANA | ASZS60241EA* |  |  | CA*EA2422*4A*+MBVK16CP1X00A* |  | 23000 |  |  | 17 | 8.6 | 23000 |  |  | 16100 | 70% | 2 | Both | 480 | 1.92 | HRCU-A-CB (Split System: Heat Pump with Remote Outdoor Unit-Air-Source) | Yes
212614885 | Central Heat Pump | DAIKIN | DZ6VSA241EA* |  |  | CA*EA2422*4A* | D*96SC0603BUA* | 23000 |  |  | 17 | 8.6 | 23000 |  |  | 16100 | 70% | 2 | Both | 480 | 1.92 | HRCU-A-CB (Split System: Heat Pump with Remote Outdoor Unit-Air-Source) | Yes
212614892 | Central Heat Pump | DAIKIN | DZ6VSA241EA* |  |  | CA*EA2422*4A* | D*97MC0804CNA* | 23000 |  |  | 17 | 8.6 | 23000 |  |  | 16100 | 70% | 2 | Both | 480 | 1.92 | HRCU-A-CB (Split System: Heat Pump with Remote Outdoor Unit-Air-Source) | Yes
212614909 | Central Heat Pump | DAIKIN | DZ6VSA241EA* |  |  | CA*EA3026*4A* | D*96SC0805CUA* | 23000 |  |  | 17 | 8.6 | 23000 |  |  | 16100 | 70% | 2 | Both | 480 | 1.92 | HRCU-A-CB (Split System: Heat Pump with Remote Outdoor Unit-Air-Source) | Yes
212614883 | Central Heat Pump | DAIKIN | DZ6VSA241EA* |  |  | CA*EA2422*4A* | D*96VC0403BNA* | 23000 |  |  | 17 | 8.6 | 23000 |  |  | 16100 | 70% | 2 | Both | 480 | 1.92 | HRCU-A-CB (Split System: Heat Pump with Remote Outdoor Unit-Air-Source) | Yes
212614894 | Central Heat Pump | DAIKIN | DZ6VSA241EA* |  |  | CA*EA3026*4A*+MBVC1200**-1A* |  | 23000 |  |  | 17 | 8.6 | 23000 |  |  | 16100 | 70% | 2 | Both | 480 | 1.92 | HRCU-A-CB (Split System: Heat Pump with Remote Outdoor Unit-Air-Source) | Yes
212614906 | Central Heat Pump | DAIKIN | DZ6VSA241EA* |  |  | CA*EA3026*4A* | D*96SC0603BUA* | 23000 |  |  | 17 | 8.6 | 23000 |  |  | 16100 | 70% | 2 | Both | 480 | 1.92 | HRCU-A-CB (Split System: Heat Pump with Remote Outdoor Unit-Air-Source) | Yes
213815728 | Central Heat Pump | DAIKIN | DZ6VSA241EA* |  |  | CA*EA3026*4A*+MBVK12BP1X00A* |  | 23000 |  |  | 17 | 8.6 | 23000 |  |  | 16100 | 70% | 2 | Both | 480 | 1.92 | HRCU-A-CB (Split System: Heat Pump with Remote Outdoor Unit-Air-Source) | Yes
212523828 | Central Heat Pump | LENNOX | SL25XPV-036-230A** |  |  | C35-50/60C+TDR+TXV | SLP98UH090XV60C* | 33600 |  |  | 21 | 8.6 | 34400 |  |  | 26600 | 77% | 1.8 | Both | 700 | 2.8 | HRCU-A-CB (Split System: Heat Pump with Remote Outdoor Unit-Air-Source) | Yes
214626208 | Central Heat Pump | LENNOX | SL25XPV-036-230A** |  |  | CK40CT-50/60C-0*+TDR | SLP99UH090XV48C* | 33600 |  |  | 22.2 | 8.7 | 34400 |  |  | 26800 | 78% | 1.82 | Both | 700 | 2.8 | HRCU-A-CB (Split System: Heat Pump with Remote Outdoor Unit-Air-Source) | Yes
213194283 | Central Heat Pump | LENNOX | SL25XPV-036-230A** |  |  | CHX35-48B-**-*+TDR | EL297UH045XV36B* | 33600 |  |  | 21.6 | 8.8 | 34800 |  |  | 26200 | 75% | 1.82 | Both | 700 | 2.8 | HRCU-A-CB (Split System: Heat Pump with Remote Outdoor Unit-Air-Source) | Yes
214626157 | Central Heat Pump | LENNOX | SL25XPV-036-230A** |  |  | CK40CT-48B-0*+TDR | EL296UH070XV36B* | 33800 |  |  | 21.6 | 8.8 | 35800 |  |  | 27800 | 78% | 1.8 | Both | 705 | 2.82 | HRCU-A-CB (Split System: Heat Pump with Remote Outdoor Unit-Air-Source) | Yes
214626184 | Central Heat Pump | LENNOX | SL25XPV-036-230A** |  |  | CK40CT-48C-0*+TDR | SL297UH080NV60C* | 34000 |  |  | 20.8 | 8.8 | 35600 |  |  | 27400 | 77% | 1.82 | Both | 707.5 | 2.83 | HRCU-A-CB (Split System: Heat Pump with Remote Outdoor Unit-Air-Source) | Yes
213194269 | Central Heat Pump | LENNOX | SL25XPV-036-230A** |  |  | C35-48C+TDR+TXV | EL297UH110XV48C* | 34000 |  |  | 21.8 | 8.8 | 35400 |  |  | 27600 | 78% | 1.82 | Both | 707.5 | 2.83 | HRCU-A-CB (Split System: Heat Pump with Remote Outdoor Unit-Air-Source) | Yes
213194295 | Central Heat Pump | LENNOX | SL25XPV-036-230A** |  |  | CX35-48C+TDR | EL297UH090XV48C* | 34000 |  |  | 22 | 8.8 | 35600 |  |  | 27400 | 77% | 1.82 | Both | 707.5 | 2.83 | HRCU-A-CB (Split System: Heat Pump with Remote Outdoor Unit-Air-Source) | Yes
212523823 | Central Heat Pump | LENNOX | SL25XPV-036-230A** |  |  | C35-48C+TDR+TXV | SLP98UH090XV36C* | 34000 |  |  | 22 | 8.8 | 35600 |  |  | 27600 | 78% | 1.82 | Both | 707.5 | 2.83 | HRCU-A-CB (Split System: Heat Pump with Remote Outdoor Unit-Air-Source) | Yes
214626237 | Central Heat Pump | LENNOX | SL25XPV-048-230A** |  |  | CK40CT-49C-0*+TDR | EL296UH110XV60C* | 45500 |  |  | 20 | 8.9 | 44000 |  |  | 35800 | 81% | 1.78 | Both | 947.5 | 3.79 | HRCU-A-CB (Split System: Heat Pump with Remote Outdoor Unit-Air-Source) | Yes
213194306 | Central Heat Pump | LENNOX | SL25XPV-048-230A** |  |  | C35-49C+TDR+TXV | EL297UH110XV48C* | 45500 |  |  | 20 | 8.9 | 44000 |  |  | 36000 | 82% | 1.76 | Both | 947.5 | 3.79 | HRCU-A-CB (Split System: Heat Pump with Remote Outdoor Unit-Air-Source) | Yes
216681531 | Central Heat Pump | COMFORTMAKER | DLCURAH24ABK |  |  | EHD4X24AAL | *97VTN0802120A* | 23400 |  |  | 16 | 9 | 26000 |  |  | 23800 | 92% | 1.86 | Both | 487.5 | 1.95 | HRCU-A-CB (Split System: Heat Pump with Remote Outdoor Unit-Air-Source) | Yes
216681527 | Central Heat Pump | PAYNE HEATING AND COOLING | 38MURAQ24AB3* |  |  | CSPH*2412AL* | PG97VTAA60080C** | 23400 |  |  | 16 | 9 | 26000 |  |  | 23800 | 92% | 1.86 | Both | 487.5 | 1.95 | HRCU-A-CB (Split System: Heat Pump with Remote Outdoor Unit-Air-Source) | Yes
216681534 | Central Heat Pump | SMART COMFORT | DLCURAH24ABK |  |  | EHD4X24AAL | *97VTN0802120A* | 23400 |  |  | 16 | 9 | 26000 |  |  | 23800 | 92% | 1.86 | Both | 487.5 | 1.95 | HRCU-A-CB (Split System: Heat Pump with Remote Outdoor Unit-Air-Source) | Yes
216682989 | Central Heat Pump | ARCOAIRE | DLCURAH24ABK |  |  | EHD4X24AAL | *97VTN1002122A* | 23400 |  |  | 16 | 9 | 26000 |  |  | 23800 | 92% | 1.86 | Both | 487.5 | 1.95 | HRCU-A-CB (Split System: Heat Pump with Remote Outdoor Unit-Air-Source) | Yes
216680585 | Central Heat Pump | GRANDAIRE | WDLCURAH24ABK |  |  | WLSH244AA* | WFJT080B048A* | 23600 |  |  | 16 | 9 | 26200 |  |  | 23600 | 90% | 1.82 | Both | 492.5 | 1.97 | HRCU-A-CB (Split System: Heat Pump with Remote Outdoor Unit-Air-Source) | Yes
216679479 | Central Heat Pump | SMART COMFORT | DLCURAH24ABK |  |  | EHD4X30AAL | *97VTN0601716A* | 23600 |  |  | 16 | 9 | 25800 |  |  | 23200 | 90% | 1.8 | Both | 492.5 | 1.97 | HRCU-A-CB (Split System: Heat Pump with Remote Outdoor Unit-Air-Source) | Yes
216680591 | Central Heat Pump | ARCOAIRE | DLCURAH24ABK |  |  | EHD4X30AAL | *97VTN0801716A* | 23800 |  |  | 16 | 9 | 26000 |  |  | 22800 | 88% | 1.76 | Both | 495 | 1.98 | HRCU-A-CB (Split System: Heat Pump with Remote Outdoor Unit-Air-Source) | Yes
216681541 | Central Heat Pump | ARCOAIRE | DLCURAH24ABK |  |  | EHD4X30AAL | *97VTN0802120A* | 23800 |  |  | 16 | 9 | 26000 |  |  | 22800 | 88% | 1.78 | Both | 495 | 1.98 | HRCU-A-CB (Split System: Heat Pump with Remote Outdoor Unit-Air-Source) | Yes
216679459 | Central Heat Pump | BRYANT HEATING AND COOLING SYSTEMS | 38MURAQ24AB3* |  |  | CSPH*2412AL* | 927TA48060V17*** | 23800 |  |  | 16 | 9 | 26400 |  |  | 23400 | 89% | 1.8 | Both | 495 | 1.98 | HRCU-A-CB (Split System: Heat Pump with Remote Outdoor Unit-Air-Source) | Yes
216681537 | Central Heat Pump | BRYANT HEATING AND COOLING SYSTEMS | 38MURAQ24AB3* |  |  | CSPH*3012AL* | 927TA60080V21*** | 23800 |  |  | 16 | 9 | 26000 |  |  | 22800 | 88% | 1.78 | Both | 495 | 1.98 | HRCU-A-CB (Split System: Heat Pump with Remote Outdoor Unit-Air-Source) | Yes
216682995 | Central Heat Pump | CARRIER | 38MURAQ24AB3* |  |  | CSPH*3012AL* | 59TP7A100V21**22 | 23800 |  |  | 16 | 9 | 26000 |  |  | 22800 | 88% | 1.76 | Both | 495 | 1.98 | HRCU-A-CB (Split System: Heat Pump with Remote Outdoor Unit-Air-Source) | Yes
216681543 | Central Heat Pump | DAY & NIGHT | DLCURAH24ABK |  |  | EHD4X30AAL | *97VTN0802120A* | 23800 |  |  | 16 | 9 | 26000 |  |  | 22800 | 88% | 1.78 | Both | 495 | 1.98 | HRCU-A-CB (Split System: Heat Pump with Remote Outdoor Unit-Air-Source) | Yes
216682328 | Central Heat Pump | DAY & NIGHT | DLCURAH24ABK |  |  | EHD4X24AAL | *97VTN1002120A* | 23800 |  |  | 16 | 9 | 26200 |  |  | 23400 | 89% | 1.8 | Both | 495 | 1.98 | HRCU-A-CB (Split System: Heat Pump with Remote Outdoor Unit-Air-Source) | Yes
216679469 | Central Heat Pump | GRANDAIRE | WDLCURAH24ABK |  |  | WLSH244AA* | WFJT060B048A* | 23800 |  |  | 16 | 9 | 26400 |  |  | 23400 | 89% | 1.8 | Both | 495 | 1.98 | HRCU-A-CB (Split System: Heat Pump with Remote Outdoor Unit-Air-Source) | Yes
216682332 | Central Heat Pump | GRANDAIRE | WDLCURAH24ABK |  |  | WLSH244AA* | WFJT100C060A* | 23800 |  |  | 16 | 9 | 26200 |  |  | 23400 | 89% | 1.8 | Both | 495 | 1.98 | HRCU-A-CB (Split System: Heat Pump with Remote Outdoor Unit-Air-Source) | Yes
216682324 | Central Heat Pump | HEIL | DLCURAH24ABK |  |  | EHD4X24AAL | *97VTN1002120A* | 23800 |  |  | 16 | 9 | 26200 |  |  | 23400 | 89% | 1.8 | Both | 495 | 1.98 | HRCU-A-CB (Split System: Heat Pump with Remote Outdoor Unit-Air-Source) | Yes
216679461 | Central Heat Pump | HEIL | DLCURAH24ABK |  |  | EHD4X24AAL | *97VTN0601716A* | 23800 |  |  | 16 | 9 | 26400 |  |  | 23400 | 89% | 1.8 | Both | 495 | 1.98 | HRCU-A-CB (Split System: Heat Pump with Remote Outdoor Unit-Air-Source) | Yes
216682323 | Central Heat Pump | PAYNE HEATING AND COOLING | 38MURAQ24AB3* |  |  | CSPH*2412AL* | PG97VTAA60100C** | 23800 |  |  | 16 | 9 | 26200 |  |  | 23400 | 89% | 1.8 | Both | 495 | 1.98 | HRCU-A-CB (Split System: Heat Pump with Remote Outdoor Unit-Air-Source) | Yes
216683389 | Central Heat Pump | SMART COMFORT | DLCURAH24ABK |  |  | EHD4X24AAL | *97VTN1202422A* | 23800 |  |  | 16 | 9 | 26400 |  |  | 23400 | 89% | 1.8 | Both | 495 | 1.98 | HRCU-A-CB (Split System: Heat Pump with Remote Outdoor Unit-Air-Source) | Yes
216680595 | Central Heat Pump | SMART COMFORT | DLCURAH24ABK |  |  | EHD4X30AAL | *97VTN0801716A* | 23800 |  |  | 16 | 9 | 26000 |  |  | 22800 | 88% | 1.76 | Both | 495 | 1.98 | HRCU-A-CB (Split System: Heat Pump with Remote Outdoor Unit-Air-Source) | Yes
216683003 | Central Heat Pump | SMART COMFORT | DLCURAH24ABK |  |  | EHD4X30AAL | *97VTN1002122A* | 23800 |  |  | 16 | 9 | 26000 |  |  | 22800 | 88% | 1.76 | Both | 495 | 1.98 | HRCU-A-CB (Split System: Heat Pump with Remote Outdoor Unit-Air-Source) | Yes
216681070 | Central Heat Pump | DAY & NIGHT | DLCURAH36ABK |  |  | EA*4X48L21A* | *97VTN0802120A* | 36200 |  |  | 16 | 9 | 38000 |  |  | 34400 | 91% | 1.96 | Both | 755 | 3.02 | HRCU-A-CB (Split System: Heat Pump with Remote Outdoor Unit-Air-Source) | Yes
216679502 | Central Heat Pump | KEEPRITE | DLCURAH24ABK |  |  | EN(A,D)4X24L17** | *97VTN0601716A* | 23200 |  |  | 16.5 | 9 | 26400 |  |  | 24400 | 92% | 1.86 | Both | 482.5 | 1.93 | HRCU-A-CB (Split System: Heat Pump with Remote Outdoor Unit-Air-Source) | Yes
216679496 | Central Heat Pump | PAYNE HEATING AND COOLING | 38MURAQ24AB3* |  |  | CNPV*2417AL* | PG97VTAA48060B** | 23200 |  |  | 16.5 | 9 | 26400 |  |  | 24400 | 92% | 1.86 | Both | 482.5 | 1.93 | HRCU-A-CB (Split System: Heat Pump with Remote Outdoor Unit-Air-Source) | Yes
216680638 | Central Heat Pump | AIRQUEST | DLCURAH24ABK |  |  | EN(A,D,W)4X36L17** | *97VTN0801716A* | 23400 |  |  | 16.5 | 9 | 25800 |  |  | 23800 | 92% | 1.78 | Both | 487.5 | 1.95 | HRCU-A-CB (Split System: Heat Pump with Remote Outdoor Unit-Air-Source) | Yes
216680646 | Central Heat Pump | CARRIER | 38MURAQ24AB3* |  |  | CNPV*3621AL* | 59TP7A080V17**16 | 23400 |  |  | 16.5 | 9 | 25800 |  |  | 23800 | 92% | 1.78 | Both | 487.5 | 1.95 | HRCU-A-CB (Split System: Heat Pump with Remote Outdoor Unit-Air-Source) | Yes
216680516 | Central Heat Pump | PAYNE HEATING AND COOLING | 38MURAQ24AB3* |  |  | CAP**3017AL* | PG97VTAA48080B** | 23400 |  |  | 16.5 | 9 | 25800 |  |  | 24000 | 93% | 1.9 | Both | 487.5 | 1.95 | HRCU-A-CB (Split System: Heat Pump with Remote Outdoor Unit-Air-Source) | Yes
216680644 | Central Heat Pump | TEMPSTAR | DLCURAH24ABK |  |  | EN(A,D,W)4X36L17** | *97VTN0801716A* | 23400 |  |  | 16.5 | 9 | 25800 |  |  | 23800 | 92% | 1.78 | Both | 487.5 | 1.95 | HRCU-A-CB (Split System: Heat Pump with Remote Outdoor Unit-Air-Source) | Yes
216679402 | Central Heat Pump | AIRQUEST | DLCURAH24ABK |  |  | EA*4X30L17A* | *97VTN0601716A* | 23600 |  |  | 16.5 | 9 | 25800 |  |  | 23800 | 92% | 1.86 | Both | 492.5 | 1.97 | HRCU-A-CB (Split System: Heat Pump with Remote Outdoor Unit-Air-Source) | Yes
216679403 | Central Heat Pump | ARCOAIRE | DLCURAH24ABK |  |  | EA*4X30L17A* | *97VTN0601716A* | 23600 |  |  | 16.5 | 9 | 25800 |  |  | 23800 | 92% | 1.86 | Both | 492.5 | 1.97 | HRCU-A-CB (Split System: Heat Pump with Remote Outdoor Unit-Air-Source) | Yes
216679398 | Central Heat Pump | CARRIER | 38MURAQ24AB3* |  |  | CAP**3017AL* | 59TP7A060V17**16 | 23600 |  |  | 16.5 | 9 | 25800 |  |  | 23800 | 92% | 1.86 | Both | 492.5 | 1.97 | HRCU-A-CB (Split System: Heat Pump with Remote Outdoor Unit-Air-Source) | Yes
216679401 | Central Heat Pump | HEIL | DLCURAH24ABK |  |  | EA*4X30L17A* | *97VTN0601716A* | 23600 |  |  | 16.5 | 9 | 25800 |  |  | 23800 | 92% | 1.86 | Both | 492.5 | 1.97 | HRCU-A-CB (Split System: Heat Pump with Remote Outdoor Unit-Air-Source) | Yes
216679520 | Central Heat Pump | PAYNE HEATING AND COOLING | 38MURAQ24AB3* |  |  | CNPV*3617AL* | PG97VTAA48060B** | 23600 |  |  | 16.5 | 9 | 25800 |  |  | 23600 | 91% | 1.76 | Both | 492.5 | 1.97 | HRCU-A-CB (Split System: Heat Pump with Remote Outdoor Unit-Air-Source) | Yes
216679515 | Central Heat Pump | SMART COMFORT | DLCURAH24ABK |  |  | EN(A,D)4X30L17** | *97VTN0601716A* | 23600 |  |  | 16.5 | 9 | 25800 |  |  | 23600 | 91% | 1.76 | Both | 492.5 | 1.97 | HRCU-A-CB (Split System: Heat Pump with Remote Outdoor Unit-Air-Source) | Yes
216681552 | Central Heat Pump | ARCOAIRE | DLCURAH24ABK |  |  | EHD4X36AAL | *97VTN0802120A* | 24200 |  |  | 16.5 | 9 | 25600 |  |  | 22000 | 86% | 1.75 | Both | 505 | 2.02 | HRCU-A-CB (Split System: Heat Pump with Remote Outdoor Unit-Air-Source) | Yes
216681557 | Central Heat Pump | TEMPSTAR | DLCURAH24ABK |  |  | EHD4X36AAL | *97VTN0802120A* | 24200 |  |  | 16.5 | 9 | 25600 |  |  | 22000 | 86% | 1.75 | Both | 505 | 2.02 | HRCU-A-CB (Split System: Heat Pump with Remote Outdoor Unit-Air-Source) | Yes
216682600 | Central Heat Pump | COMFORTMAKER | DLCURAH36ABK |  |  | EA*4X48L24A* | *97VTN1002122A* | 35800 |  |  | 16.5 | 9 | 37400 |  |  | 34200 | 91% | 1.94 | Both | 745 | 2.98 | HRCU-A-CB (Split System: Heat Pump with Remote Outdoor Unit-Air-Source) | Yes
216681774 | Central Heat Pump | ARCOAIRE | DLCURAH36ABK |  |  | EA*4X37L21A* | *97VTN1002120A* | 36200 |  |  | 16.5 | 9 | 38000 |  |  | 34400 | 91% | 1.96 | Both | 755 | 3.02 | HRCU-A-CB (Split System: Heat Pump with Remote Outdoor Unit-Air-Source) | Yes
216681776 | Central Heat Pump | DAY & NIGHT | DLCURAH36ABK |  |  | EA*4X37L21A* | *97VTN1002120A* | 36200 |  |  | 16.5 | 9 | 38000 |  |  | 34400 | 91% | 1.96 | Both | 755 | 3.02 | HRCU-A-CB (Split System: Heat Pump with Remote Outdoor Unit-Air-Source) | Yes
216681772 | Central Heat Pump | HEIL | DLCURAH36ABK |  |  | EA*4X37L21A* | *97VTN1002120A* | 36200 |  |  | 16.5 | 9 | 38000 |  |  | 34400 | 91% | 1.96 | Both | 755 | 3.02 | HRCU-A-CB (Split System: Heat Pump with Remote Outdoor Unit-Air-Source) | Yes
216682567 | Central Heat Pump | HEIL | DLCURAH36ABK |  |  | EA*4X37L21A* | *97VTN1002122A* | 36600 |  |  | 16.5 | 9 | 38000 |  |  | 34400 | 91% | 1.96 | Both | 762.5 | 3.05 | HRCU-A-CB (Split System: Heat Pump with Remote Outdoor Unit-Air-Source) | Yes
216682577 | Central Heat Pump | HEIL | DLCURAH36ABK |  |  | EA*4X43L21A* | *97VTN1002122A* | 36600 |  |  | 16.5 | 9 | 38500 |  |  | 34400 | 89% | 1.96 | Both | 762.5 | 3.05 | HRCU-A-CB (Split System: Heat Pump with Remote Outdoor Unit-Air-Source) | Yes
216682584 | Central Heat Pump | TEMPSTAR | DLCURAH36ABK |  |  | EA*4X43L21A* | *97VTN1002122A* | 36600 |  |  | 16.5 | 9 | 38500 |  |  | 34400 | 89% | 1.96 | Both | 762.5 | 3.05 | HRCU-A-CB (Split System: Heat Pump with Remote Outdoor Unit-Air-Source) | Yes
216680526 | Central Heat Pump | CARRIER | 38MURAQ24AB3* |  |  | CAP**3617AL* | 59TP7A080V17**16 | 23400 |  |  | 17 | 9 | 25600 |  |  | 23400 | 91% | 1.84 | Both | 487.5 | 1.95 | HRCU-A-CB (Split System: Heat Pump with Remote Outdoor Unit-Air-Source) | Yes
216680529 | Central Heat Pump | HEIL | DLCURAH24ABK |  |  | EA*4X36L17A* | *97VTN0801716A* | 23400 |  |  | 17 | 9 | 25600 |  |  | 23400 | 91% | 1.84 | Both | 487.5 | 1.95 | HRCU-A-CB (Split System: Heat Pump with Remote Outdoor Unit-Air-Source) | Yes
216680539 | Central Heat Pump | BRYANT HEATING AND COOLING SYSTEMS | 38MURAQ24AB3* |  |  | CAP**3621AL* | 927TA48080V17*** | 23600 |  |  | 17 | 9 | 25600 |  |  | 23200 | 91% | 1.84 | Both | 492.5 | 1.97 | HRCU-A-CB (Split System: Heat Pump with Remote Outdoor Unit-Air-Source) | Yes
216682304 | Central Heat Pump | DAY & NIGHT | DLCURAH24ABK |  |  | EA*4X36L21A* | *97VTN1002120A* | 23600 |  |  | 17 | 9 | 25600 |  |  | 23200 | 91% | 1.82 | Both | 492.5 | 1.97 | HRCU-A-CB (Split System: Heat Pump with Remote Outdoor Unit-Air-Source) | Yes
216679417 | Central Heat Pump | DAY & NIGHT | DLCURAH24ABK |  |  | EA*4X36L17A* | *97VTN0601716A* | 23600 |  |  | 17 | 9 | 25800 |  |  | 23200 | 90% | 1.82 | Both | 492.5 | 1.97 | HRCU-A-CB (Split System: Heat Pump with Remote Outdoor Unit-Air-Source) | Yes
216682305 | Central Heat Pump | KEEPRITE | DLCURAH24ABK |  |  | EA*4X36L21A* | *97VTN1002120A* | 23600 |  |  | 17 | 9 | 25600 |  |  | 23200 | 91% | 1.82 | Both | 492.5 | 1.97 | HRCU-A-CB (Split System: Heat Pump with Remote Outdoor Unit-Air-Source) | Yes
216680546 | Central Heat Pump | KEEPRITE | DLCURAH24ABK |  |  | EA*4X36L21A* | *97VTN0801716A* | 23600 |  |  | 17 | 9 | 25600 |  |  | 23200 | 91% | 1.84 | Both | 492.5 | 1.97 | HRCU-A-CB (Split System: Heat Pump with Remote Outdoor Unit-Air-Source) | Yes
216679427 | Central Heat Pump | ARCOAIRE | DLCURAH24ABK |  |  | EA*4X36L21A* | *97VTN0601716A* | 23800 |  |  | 17 | 9 | 25800 |  |  | 23000 | 89% | 1.82 | Both | 495 | 1.98 | HRCU-A-CB (Split System: Heat Pump with Remote Outdoor Unit-Air-Source) | Yes
216679433 | Central Heat Pump | GRANDAIRE | WDLCURAH24ABK |  |  | WLA*364CA* | WFJT060B048A* | 23800 |  |  | 17 | 9 | 25800 |  |  | 23000 | 89% | 1.82 | Both | 495 | 1.98 | HRCU-A-CB (Split System: Heat Pump with Remote Outdoor Unit-Air-Source) | Yes
216682970 | Central Heat Pump | COMFORTMAKER | DLCURAH24ABK |  |  | EA*4X36L21A* | *97VTN1002122A* | 24200 |  |  | 17 | 9 | 26000 |  |  | 22600 | 87% | 1.78 | Both | 505 | 2.02 | HRCU-A-CB (Split System: Heat Pump with Remote Outdoor Unit-Air-Source) | Yes
216682974 | Central Heat Pump | TEMPSTAR | DLCURAH24ABK |  |  | EA*4X36L21A* | *97VTN1002122A* | 24200 |  |  | 17 | 9 | 26000 |  |  | 22600 | 87% | 1.78 | Both | 505 | 2.02 | HRCU-A-CB (Split System: Heat Pump with Remote Outdoor Unit-Air-Source) | Yes
216682367 | Central Heat Pump | TEMPSTAR | DLCURAH24ABK |  |  | EN(A,D)4X36L21** | *97VTN1002120A* | 23400 |  |  | 17 | 9 | 25800 |  |  | 23800 | 92% | 1.86 | Both | 487.5 | 1.95 | HRCU-A-CB (Split System: Heat Pump with Remote Outdoor Unit-Air-Source) | Yes
216683018 | Central Heat Pump | AIRQUEST | DLCURAH24ABK |  |  | EN(A,D)4X36L21** | *97VTN1002122A* | 23800 |  |  | 17 | 9 | 26000 |  |  | 23200 | 89% | 1.8 | Both | 495 | 1.98 | HRCU-A-CB (Split System: Heat Pump with Remote Outdoor Unit-Air-Source) | Yes
216683015 | Central Heat Pump | CARRIER | 38MURAQ24AB3* |  |  | CNPV*3621AL* | 59TP7A100V21**22 | 23800 |  |  | 17 | 9 | 26000 |  |  | 23200 | 89% | 1.8 | Both | 495 | 1.98 | HRCU-A-CB (Split System: Heat Pump with Remote Outdoor Unit-Air-Source) | Yes
216681565 | Central Heat Pump | DAY & NIGHT | DLCURAH24ABK |  |  | EN(A,D)4X36L21** | *97VTN0802120A* | 23800 |  |  | 17 | 9 | 26000 |  |  | 23200 | 89% | 1.82 | Both | 495 | 1.98 | HRCU-A-CB (Split System: Heat Pump with Remote Outdoor Unit-Air-Source) | Yes
216581438 | Central Heat Pump | CARRIER | 25VNA448A*031* |  |  | CAP**4821AL*+UI | 59TN7A080C21**20 | 43000 |  |  | 20.5 | 9 | 46500 |  |  | 36200 | 78% | 2 | Both | 895 | 3.58 | HRCU-A-CB (Split System: Heat Pump with Remote Outdoor Unit-Air-Source) | Yes
214053829 | Central Heat Pump | BOSCH | BOVD-36HDN1-M20G |  |  | BMAC3036ANTD | BGH96M060B3B | 32800 |  |  | 17.5 | 9 | 34000 |  |  | 24000 | 71% | 1.85 | Both | 682.5 | 2.73 | HRCU-A-CB (Split System: Heat Pump with Remote Outdoor Unit-Air-Source) | Yes
214010081 | Central Heat Pump | MIDEA | MOVB-36HDN1-M20G |  |  | MC**3036CNTD | MGH96M080C4A | 33600 |  |  | 17.5 | 9 | 34200 |  |  | 24000 | 70% | 1.88 | Both | 700 | 2.8 | HRCU-A-CB (Split System: Heat Pump with Remote Outdoor Unit-Air-Source) | Yes
216581423 | Central Heat Pump | BRYANT HEATING AND COOLING SYSTEMS | 284ANV036*0**B* |  |  | CAP**6121AL*+UI | 987TA42060C17*** | 34000 |  |  | 19 | 9 | 35200 |  |  | 25200 | 72% | 1.8 | Both | 707.5 | 2.83 | HRCU-A-CB (Split System: Heat Pump with Remote Outdoor Unit-Air-Source) | Yes
214053835 | Central Heat Pump | BOSCH | BOVD-36HDN1-M20G |  |  | BMAC4248BNTF | BGH96M080B3B | 33000 |  |  | 18.5 | 9 | 34200 |  |  | 24200 | 71% | 1.88 | Both | 687.5 | 2.75 | HRCU-A-CB (Split System: Heat Pump with Remote Outdoor Unit-Air-Source) | Yes
214010083 | Central Heat Pump | MIDEA | MOVB-36HDN1-M20G |  |  | MC**4248BNTF | MGH96M080B3A | 33000 |  |  | 18.5 | 9 | 34200 |  |  | 24200 | 71% | 1.88 | Both | 687.5 | 2.75 | HRCU-A-CB (Split System: Heat Pump with Remote Outdoor Unit-Air-Source) | Yes
216581424 | Central Heat Pump | CARRIER | 25VNA436A*031* |  |  | CAP**6121AL*+UI | 59TN7A080C17**16 | 34200 |  |  | 19 | 9 | 34800 |  |  | 25000 | 72% | 1.8 | Both | 712.5 | 2.85 | HRCU-A-CB (Split System: Heat Pump with Remote Outdoor Unit-Air-Source) | Yes
214626226 | Central Heat Pump | LENNOX | SL25XPV-048-230A** |  |  | CK40HT-51/61C-0*+TDR | SL297UH080NV60C* | 44500 |  |  | 20 | 9.2 | 45500 |  |  | 37600 | 83% | 1.82 | Both | 927.5 | 3.71 | HRCU-A-CB (Split System: Heat Pump with Remote Outdoor Unit-Air-Source) | Yes
213194314 | Central Heat Pump | LENNOX | SL25XPV-048-230A** |  |  | CHX35-51/61C-**-*+TDR | EL297UH110XV48C* | 44500 |  |  | 20.6 | 9.2 | 45500 |  |  | 37600 | 83% | 1.8 | Both | 927.5 | 3.71 | HRCU-A-CB (Split System: Heat Pump with Remote Outdoor Unit-Air-Source) | Yes
214626213 | Central Heat Pump | LENNOX | SL25XPV-048-230A** |  |  | CK40HT-51/61C-0*+TDR | EL296UH110XV48C* | 44500 |  |  | 20.6 | 9.2 | 45500 |  |  | 37600 | 83% | 1.8 | Both | 927.5 | 3.71 | HRCU-A-CB (Split System: Heat Pump with Remote Outdoor Unit-Air-Source) | Yes
214626217 | Central Heat Pump | LENNOX | SL25XPV-048-230A** |  |  | CK40HT-51/61C-0*+TDR | EL297UH110XV48C* | 44500 |  |  | 20.6 | 9.2 | 45500 |  |  | 37600 | 83% | 1.8 | Both | 927.5 | 3.71 | HRCU-A-CB (Split System: Heat Pump with Remote Outdoor Unit-Air-Source) | Yes
214626057 | Central Heat Pump | LENNOX | SL25XPV-024-230A** |  |  | CK40CT-48B-0*+TDR | EL296UH045XV36B* | 22000 |  |  | 21.2 | 9.3 | 21600 |  |  | 20600 | 95% | 1.86 | Both | 457.5 | 1.83 | HRCU-A-CB (Split System: Heat Pump with Remote Outdoor Unit-Air-Source) | Yes
213194257 | Central Heat Pump | LENNOX | SL25XPV-024-230A** |  |  | CHX35-42C-**-*+TDR | EL297UH110XV48C* | 22200 |  |  | 21.2 | 9.3 | 21400 |  |  | 20200 | 94% | 1.9 | Both | 462.5 | 1.85 | HRCU-A-CB (Split System: Heat Pump with Remote Outdoor Unit-Air-Source) | Yes
216679375 | Central Heat Pump | BRYANT HEATING AND COOLING SYSTEMS | 38MURAQ24AB3* |  |  | CAP**2417AL* | 927TA48060V17*** | 23200 |  |  | 16.5 | 9.5 | 26400 |  |  | 25400 | 96% | 2.08 | Both | 482.5 | 1.93 | HRCU-A-CB (Split System: Heat Pump with Remote Outdoor Unit-Air-Source) | Yes
216679384 | Central Heat Pump | TEMPSTAR | DLCURAH24ABK |  |  | EA*4X24L17A* | *97VTN0601716A* | 23200 |  |  | 16.5 | 9.5 | 26400 |  |  | 25400 | 96% | 2.08 | Both | 482.5 | 1.93 | HRCU-A-CB (Split System: Heat Pump with Remote Outdoor Unit-Air-Source) | Yes
216680500 | Central Heat Pump | TEMPSTAR | DLCURAH24ABK |  |  | EA*4X24L17A* | *97VTN0801716A* | 23600 |  |  | 16.5 | 9.5 | 26600 |  |  | 24600 | 92% | 1.96 | Both | 492.5 | 1.97 | HRCU-A-CB (Split System: Heat Pump with Remote Outdoor Unit-Air-Source) | Yes
216581412 | Central Heat Pump | CARRIER | 25VNA436A*031* |  |  | CAP**4821AL*+UI | 59TN7A080C21**20 | 33400 |  |  | 19 | 9.5 | 34600 |  |  | 25600 | 74% | 1.8 | Both | 695 | 2.78 | HRCU-A-CB (Split System: Heat Pump with Remote Outdoor Unit-Air-Source) | Yes
216581458 | Central Heat Pump | CARRIER | 25VNA448A*031* |  |  | CAP**6124AL*+UI | 59TN7A120C24**22 | 45000 |  |  | 21.5 | 9.5 | 46000 |  |  | 35800 | 78% | 2 | Both | 937.5 | 3.75 | HRCU-A-CB (Split System: Heat Pump with Remote Outdoor Unit-Air-Source) | Yes
214626256 | Central Heat Pump | LENNOX | SL25XPV-048-230A** |  |  | CK40CT-60C-0*+TDR | EL296UH110XV60C* | 46000 |  |  | 20 | 9.5 | 44000 |  |  | 36200 | 82% | 1.92 | Both | 957.5 | 3.83 | HRCU-A-CB (Split System: Heat Pump with Remote Outdoor Unit-Air-Source) | Yes
214626260 | Central Heat Pump | LENNOX | SL25XPV-048-230A** |  |  | CK40CT-60C-0*+TDR | EL297UH110XV60C* | 46000 |  |  | 20 | 9.5 | 44000 |  |  | 36200 | 82% | 1.92 | Both | 957.5 | 3.83 | HRCU-A-CB (Split System: Heat Pump with Remote Outdoor Unit-Air-Source) | Yes
214626042 | Central Heat Pump | LENNOX | SL25XPV-024-230A** |  |  | CK40DT-60D-0*+TDR | SLP99DF090XV36C* | 22600 |  |  | 23 | 9.9 | 24000 |  |  | 22400 | 93% | 1.9 | Both | 470 | 1.88 | HRCU-A-CB (Split System: Heat Pump with Remote Outdoor Unit-Air-Source) | Yes
210692141 | Central Heat Pump | AMERICAN STANDARD | 4A6V8X60A1 |  |  | 4TXCC009DS3 | S8V2C100M5PCA | 54000 |  |  | 18 | 8.2 | 52000 |  |  | 40000 | 77% | 1.78 | Both | 1125 | 4.5 | HRCU-A-CB (Split System: Heat Pump with Remote Outdoor Unit-Air-Source) | Yes
207436286 | Central Heat Pump | LENNOX | SL25XPV-036-230A** |  |  | C35-48C+TDR+TXV | SLP99UH110XV60C* | 34000 |  |  | 21.2 | 8.8 | 35600 |  |  | 27400 | 77% | 1.82 | Both | 707.5 | 2.83 | HRCU-A-CB (Split System: Heat Pump with Remote Outdoor Unit-Air-Source) | Yes
207436285 | Central Heat Pump | LENNOX | SL25XPV-036-230A** |  |  | C35-48C+TDR+TXV | SLP99UH090XV60C* | 34000 |  |  | 20.8 | 8.8 | 35600 |  |  | 27400 | 77% | 1.82 | Both | 707.5 | 2.83 | HRCU-A-CB (Split System: Heat Pump with Remote Outdoor Unit-Air-Source) | Yes
207436552 | Central Heat Pump | LENNOX | SL25XPV-048-230A** |  |  | CH35-51C+TDR+TXV | SL297UH080NV48C* | 44500 |  |  | 20 | 9.2 | 45500 |  |  | 37600 | 83% | 1.82 | Both | 927.5 | 3.71 | HRCU-A-CB (Split System: Heat Pump with Remote Outdoor Unit-Air-Source) | Yes
207436571 | Central Heat Pump | LENNOX | SL25XPV-048-230A** |  |  | CHX35-51/61C-**-*+TDR | SL297UH080NV60C* | 44500 |  |  | 20 | 9.2 | 45500 |  |  | 37600 | 83% | 1.82 | Both | 927.5 | 3.71 | HRCU-A-CB (Split System: Heat Pump with Remote Outdoor Unit-Air-Source) | Yes
207436237 | Central Heat Pump | LENNOX | SL25XPV-024-230A** |  |  | CX35-36B+TDR | SL297UH040NV36B* | 22200 |  |  | 22.6 | 9.2 | 21400 |  |  | 20400 | 95% | 1.84 | Both | 462.5 | 1.85 | HRCU-A-CB (Split System: Heat Pump with Remote Outdoor Unit-Air-Source) | Yes
207436559 | Central Heat Pump | LENNOX | SL25XPV-048-230A** |  |  | CH35-60D+TDR+TXV | SLP99UH135XV60D* | 45500 |  |  | 21 | 9.1 | 43500 |  |  | 35800 | 82% | 1.86 | Both | 947.5 | 3.79 | HRCU-A-CB (Split System: Heat Pump with Remote Outdoor Unit-Air-Source) | Yes
207436577 | Central Heat Pump | LENNOX | SL25XPV-048-230A** |  |  | CHX35-60D-**-*+TDR | SLP99UH135XV60D* | 45500 |  |  | 21 | 9.1 | 43500 |  |  | 35800 | 82% | 1.86 | Both | 947.5 | 3.79 | HRCU-A-CB (Split System: Heat Pump with Remote Outdoor Unit-Air-Source) | Yes
207436538 | Central Heat Pump | LENNOX | SL25XPV-048-230A** |  |  | C35-60C+TDR+TXV | SLP99UH090XV48C* | 45500 |  |  | 20 | 9.5 | 44000 |  |  | 36400 | 83% | 1.9 | Both | 947.5 | 3.79 | HRCU-A-CB (Split System: Heat Pump with Remote Outdoor Unit-Air-Source) | Yes
207436612 | Central Heat Pump | LENNOX | SL25XPV-048-230A** |  |  | CX35-60C+TDR | SL297UH080NV60C* | 45500 |  |  | 20 | 9.5 | 44000 |  |  | 36400 | 83% | 1.9 | Both | 947.5 | 3.79 | HRCU-A-CB (Split System: Heat Pump with Remote Outdoor Unit-Air-Source) | Yes
214010072 | Central Heat Pump | MIDEA | MOVB-36HDN1-M20G |  |  | MVME36B2MN1TA |  | 34200 |  |  | 19 | 9.5 | 34200 |  |  | 24000 | 70% | 1.9 | Both | 712.5 | 2.85 | HRCU-A-CB (Split System: Heat Pump with Remote Outdoor Unit-Air-Source) | Both
216374485 | Central Heat Pump | TRANE | 5HPL5024A1000AA |  |  | 5TEM6B02AV21+TDR |  | 23000 |  |  | 16 | 8.1 | 23000 |  |  | 18000 | 78% | 1.75 | Both | 480 | 1.92 | HRCU-A-CB (Split System: Heat Pump with Remote Outdoor Unit-Air-Source) | Both
216439110 | Central Heat Pump | AMERISTAR | A5HL5048A1000AA |  |  | A5AHV006A1D3 |  | 46000 |  |  | 16 | 8.1 | 48000 |  |  | 38000 | 79% | 1.75 | Both | 957.5 | 3.83 | HRCU-A-CB (Split System: Heat Pump with Remote Outdoor Unit-Air-Source) | Both
216738370 | Central Heat Pump | DAY & NIGHT | D5CUHAH24AAK |  |  | ESH5X36M12A* | *95CSU0601716B* | 22600 |  |  | 16 | 8.1 | 20800 |  |  | 18500 | 89% | 1.85 | Both | 470 | 1.88 | HRCU-A-CB (Split System: Heat Pump with Remote Outdoor Unit-Air-Source) | Yes
216733024 | Central Heat Pump | BRYANT HEATING AND COOLING SYSTEMS | 37MUHAQ24AA3 |  |  | CAA**2417AM* | 986TD42060C17*** | 22000 |  |  | 16 | 8.5 | 21000 |  |  | 19200 | 91% | 1.94 | Both | 457.5 | 1.83 | HRCU-A-CB (Split System: Heat Pump with Remote Outdoor Unit-Air-Source) | Yes
216727368 | Central Heat Pump | CARRIER | 37MUHAQ24AA3 |  |  | CAA**2417AM* | 59TN6C080C17**14 | 22000 |  |  | 16 | 8.5 | 21000 |  |  | 19100 | 91% | 1.96 | Both | 457.5 | 1.83 | HRCU-A-CB (Split System: Heat Pump with Remote Outdoor Unit-Air-Source) | Yes
216727348 | Central Heat Pump | CARRIER | 37MUHAQ24AA3 |  |  | CAA**2417AM* | 59CU5B060C17**16 | 22000 |  |  | 16 | 8.5 | 21000 |  |  | 19100 | 91% | 1.96 | Both | 457.5 | 1.83 | HRCU-A-CB (Split System: Heat Pump with Remote Outdoor Unit-Air-Source) | Yes
216732843 | Central Heat Pump | DAY & NIGHT | D5CUHAH24AAK |  |  | EA*5X24M17A* | *95CSU0601716B* | 22000 |  |  | 16 | 8.5 | 21000 |  |  | 19100 | 91% | 1.96 | Both | 457.5 | 1.83 | HRCU-A-CB (Split System: Heat Pump with Remote Outdoor Unit-Air-Source) | Yes
216733029 | Central Heat Pump | DAY & NIGHT | D5CUHAH24AAK |  |  | EA*5X24M17A* | *96CTN0601714B* | 22000 |  |  | 16 | 8.5 | 21000 |  |  | 19200 | 91% | 1.94 | Both | 457.5 | 1.83 | HRCU-A-CB (Split System: Heat Pump with Remote Outdoor Unit-Air-Source) | Yes
216732537 | Central Heat Pump | HEIL | D5CUHAH24AAK |  |  | EA*5X24M14A* | *80CTL0701412B* | 22000 |  |  | 16 | 8.5 | 21000 |  |  | 19100 | 91% | 1.96 | Both | 457.5 | 1.83 | HRCU-A-CB (Split System: Heat Pump with Remote Outdoor Unit-Air-Source) | Yes
216736136 | Central Heat Pump | DAY & NIGHT | D5CUHAH24AAK |  |  | ESH5X24M12A* | *80CSU0601716A* | 22800 |  |  | 16 | 8.5 | 21600 |  |  | 19300 | 89% | 1.94 | Both | 475 | 1.9 | HRCU-A-CB (Split System: Heat Pump with Remote Outdoor Unit-Air-Source) | Yes
216736132 | Central Heat Pump | HEIL | D5CUHAH24AAK |  |  | ESH5X24M12A* | *80CSU0601716A* | 22800 |  |  | 16 | 8.5 | 21600 |  |  | 19300 | 89% | 1.94 | Both | 475 | 1.9 | HRCU-A-CB (Split System: Heat Pump with Remote Outdoor Unit-Air-Source) | Yes
216736123 | Central Heat Pump | HEIL | D5CUHAH24AAK |  |  | ESH5X24M12A* | *80CSU0401712A* | 23000 |  |  | 16 | 8.5 | 21400 |  |  | 19300 | 90% | 1.96 | Both | 480 | 1.92 | HRCU-A-CB (Split System: Heat Pump with Remote Outdoor Unit-Air-Source) | Yes
216736982 | Central Heat Pump | HEIL | D5CUHAH24AAK |  |  | ESH5X30M12A* | *80CSU0601716A* | 23000 |  |  | 16 | 8.5 | 21400 |  |  | 19100 | 89% | 1.96 | Both | 480 | 1.92 | HRCU-A-CB (Split System: Heat Pump with Remote Outdoor Unit-Air-Source) | Yes
216736128 | Central Heat Pump | KEEPRITE | D5CUHAH24AAK |  |  | ESH5X24M12A* | *80CSU0401712A* | 23000 |  |  | 16 | 8.5 | 21400 |  |  | 19300 | 90% | 1.96 | Both | 480 | 1.92 | HRCU-A-CB (Split System: Heat Pump with Remote Outdoor Unit-Air-Source) | Yes
216737005 | Central Heat Pump | KEEPRITE | D5CUHAH24AAK |  |  | ESH5X30M12A* | *80CSU1002120A* | 23200 |  |  | 16 | 8.5 | 21600 |  |  | 19300 | 89% | 1.94 | Both | 482.5 | 1.93 | HRCU-A-CB (Split System: Heat Pump with Remote Outdoor Unit-Air-Source) | Yes
216737995 | Central Heat Pump | SMART COMFORT | D5CUHAH24AAK |  |  | ESH5X36M12A* | *80CSU1002120A* | 23400 |  |  | 16 | 8.5 | 21400 |  |  | 19000 | 89% | 1.94 | Both | 487.5 | 1.95 | HRCU-A-CB (Split System: Heat Pump with Remote Outdoor Unit-Air-Source) | Yes
216734499 | Central Heat Pump | COMFORTMAKER | D5CUHAH24AAK |  |  | EA*5X36M17A* | *80CTL0701716B* | 22400 |  |  | 16.5 | 8.5 | 20800 |  |  | 18700 | 90% | 1.96 | Both | 467.5 | 1.87 | HRCU-A-CB (Split System: Heat Pump with Remote Outdoor Unit-Air-Source) | Yes
216734761 | Central Heat Pump | HEIL | D5CUHAH24AAK |  |  | EA*5X36M17A* | *96CTN0601714B* | 22400 |  |  | 16.5 | 8.5 | 20800 |  |  | 18700 | 90% | 1.96 | Both | 467.5 | 1.87 | HRCU-A-CB (Split System: Heat Pump with Remote Outdoor Unit-Air-Source) | Yes
216732654 | Central Heat Pump | BRYANT HEATING AND COOLING SYSTEMS | 37MUHAQ24AA3 |  |  | CAA**2417AM* | 83*CA48060C17*** | 22600 |  |  | 16.5 | 8.5 | 21400 |  |  | 19400 | 91% | 1.94 | Both | 470 | 1.88 | HRCU-A-CB (Split System: Heat Pump with Remote Outdoor Unit-Air-Source) | Yes
216737977 | Central Heat Pump | SMART COMFORT | D5CUHAH24AAK |  |  | ESH5X36M12A* | *80CSU0601716A* | 23400 |  |  | 16.5 | 8.5 | 21200 |  |  | 18800 | 89% | 1.94 | Both | 487.5 | 1.95 | HRCU-A-CB (Split System: Heat Pump with Remote Outdoor Unit-Air-Source) | Yes
216737978 | Central Heat Pump | TEMPSTAR | D5CUHAH24AAK |  |  | ESH5X36M12A* | *80CSU0601716A* | 23400 |  |  | 16.5 | 8.5 | 21200 |  |  | 18800 | 89% | 1.94 | Both | 487.5 | 1.95 | HRCU-A-CB (Split System: Heat Pump with Remote Outdoor Unit-Air-Source) | Yes
216733818 | Central Heat Pump | COMFORTMAKER | D5CUHAH24AAK |  |  | EA*5X30M17A* | *80CSU0601716A* | 22800 |  |  | 17 | 8.5 | 21200 |  |  | 19000 | 90% | 1.94 | Both | 475 | 1.9 | HRCU-A-CB (Split System: Heat Pump with Remote Outdoor Unit-Air-Source) | Yes
216733815 | Central Heat Pump | HEIL | D5CUHAH24AAK |  |  | EA*5X30M17A* | *80CSU0601716A* | 22800 |  |  | 17 | 8.5 | 21200 |  |  | 19000 | 90% | 1.94 | Both | 475 | 1.9 | HRCU-A-CB (Split System: Heat Pump with Remote Outdoor Unit-Air-Source) | Yes
216728023 | Central Heat Pump | CARRIER | 37MUHAQ24AA3 |  |  | FE5BNXB24L*+UI |  | 22600 |  |  | 16 | 8.5 | 21000 |  |  | 18800 | 90% | 1.96 | Both | 470 | 1.88 | HRCU-A-CB (Split System: Heat Pump with Remote Outdoor Unit-Air-Source) | Yes
216735047 | Central Heat Pump | HEIL | D5CUHAH24AAK |  |  | EA*5X37M17A* | *80CTL0901716B* | 22600 |  |  | 16 | 8.5 | 20600 |  |  | 18400 | 89% | 1.96 | Both | 470 | 1.88 | HRCU-A-CB (Split System: Heat Pump with Remote Outdoor Unit-Air-Source) | Yes
216735021 | Central Heat Pump | AIRQUEST | D5CUHAH24AAK |  |  | EA*5X37M17A* | *80CTL0451712B* | 22800 |  |  | 16 | 8.5 | 20800 |  |  | 18500 | 89% | 1.96 | Both | 475 | 1.9 | HRCU-A-CB (Split System: Heat Pump with Remote Outdoor Unit-Air-Source) | Yes
216735093 | Central Heat Pump | AIRQUEST | D5CUHAH24AAK |  |  | EA*5X37M17A* | *97CMN0601714B* | 22800 |  |  | 16 | 8.5 | 20800 |  |  | 18400 | 88% | 1.96 | Both | 475 | 1.9 | HRCU-A-CB (Split System: Heat Pump with Remote Outdoor Unit-Air-Source) | Yes
216735100 | Central Heat Pump | BRYANT HEATING AND COOLING SYSTEMS | 37MUHAQ24AA3 |  |  | CAA**3717AM* | 987MC42080C17*** | 22800 |  |  | 16 | 8.5 | 20600 |  |  | 18400 | 89% | 1.96 | Both | 475 | 1.9 | HRCU-A-CB (Split System: Heat Pump with Remote Outdoor Unit-Air-Source) | Yes
216727593 | Central Heat Pump | CARRIER | 37MUHAQ24AA3 |  |  | CAA**3717AM* | 59CU5B060C17**16 | 22800 |  |  | 16 | 8.5 | 20800 |  |  | 18500 | 89% | 1.98 | Both | 475 | 1.9 | HRCU-A-CB (Split System: Heat Pump with Remote Outdoor Unit-Air-Source) | Yes
216733359 | Central Heat Pump | COMFORTMAKER | D5CUHAH24AAK |  |  | EA*5X25M17A* | *97CMN0801714B* | 22800 |  |  | 16 | 8.5 | 20600 |  |  | 18400 | 89% | 1.96 | Both | 475 | 1.9 | HRCU-A-CB (Split System: Heat Pump with Remote Outdoor Unit-Air-Source) | Yes
216733351 | Central Heat Pump | DAY & NIGHT | D5CUHAH24AAK |  |  | EA*5X25M17A* | *97CMN0601714B* | 22800 |  |  | 16 | 8.5 | 20600 |  |  | 18400 | 89% | 1.96 | Both | 475 | 1.9 | HRCU-A-CB (Split System: Heat Pump with Remote Outdoor Unit-Air-Source) | Yes
216735087 | Central Heat Pump | DAY & NIGHT | D5CUHAH24AAK |  |  | EA*5X37M17A* | *95CSU0601716B* | 22800 |  |  | 16 | 8.5 | 20800 |  |  | 18500 | 89% | 1.98 | Both | 475 | 1.9 | HRCU-A-CB (Split System: Heat Pump with Remote Outdoor Unit-Air-Source) | Yes
216735092 | Central Heat Pump | HEIL | D5CUHAH24AAK |  |  | EA*5X37M17A* | *97CMN0601714B* | 22800 |  |  | 16 | 8.5 | 20800 |  |  | 18400 | 88% | 1.96 | Both | 475 | 1.9 | HRCU-A-CB (Split System: Heat Pump with Remote Outdoor Unit-Air-Source) | Yes
216733307 | Central Heat Pump | KEEPRITE | D5CUHAH24AAK |  |  | EA*5X25M17A* | *80CTL0901716B* | 22800 |  |  | 16 | 8.5 | 20600 |  |  | 18400 | 89% | 1.96 | Both | 475 | 1.9 | HRCU-A-CB (Split System: Heat Pump with Remote Outdoor Unit-Air-Source) | Yes
216733276 | Central Heat Pump | AIRQUEST | D5CUHAH24AAK |  |  | EA*5X25M17A* | *80CTL0451712B* | 23000 |  |  | 16 | 8.5 | 20800 |  |  | 18500 | 89% | 1.98 | Both | 480 | 1.92 | HRCU-A-CB (Split System: Heat Pump with Remote Outdoor Unit-Air-Source) | Yes
216735592 | Central Heat Pump | BRYANT HEATING AND COOLING SYSTEMS | 37MUHAQ24AA3 |  |  | CAA**3721AM* | 88*TB36045C17*** | 23000 |  |  | 16 | 8.5 | 20600 |  |  | 18400 | 89% | 1.98 | Both | 480 | 1.92 | HRCU-A-CB (Split System: Heat Pump with Remote Outdoor Unit-Air-Source) | Yes
216727648 | Central Heat Pump | CARRIER | 37MUHAQ24AA3 |  |  | CAA**3721AM* | 58TN*B045C17**12 | 23000 |  |  | 16 | 8.5 | 20600 |  |  | 18400 | 89% | 1.98 | Both | 480 | 1.92 | HRCU-A-CB (Split System: Heat Pump with Remote Outdoor Unit-Air-Source) | Yes
216735597 | Central Heat Pump | DAY & NIGHT | D5CUHAH24AAK |  |  | EA*5X37M21A* | *80CTL0451712B* | 23000 |  |  | 16 | 8.5 | 20600 |  |  | 18400 | 89% | 1.98 | Both | 480 | 1.92 | HRCU-A-CB (Split System: Heat Pump with Remote Outdoor Unit-Air-Source) | Yes
216735593 | Central Heat Pump | HEIL | D5CUHAH24AAK |  |  | EA*5X37M21A* | *80CTL0451712B* | 23000 |  |  | 16 | 8.5 | 20600 |  |  | 18400 | 89% | 1.98 | Both | 480 | 1.92 | HRCU-A-CB (Split System: Heat Pump with Remote Outdoor Unit-Air-Source) | Yes
216727690 | Central Heat Pump | CARRIER | 37MUHAQ24AA3 |  |  | CAA**3721AM* | 59TN6C100C21**22 | 23400 |  |  | 16 | 8.5 | 20800 |  |  | 18500 | 89% | 1.98 | Both | 487.5 | 1.95 | HRCU-A-CB (Split System: Heat Pump with Remote Outdoor Unit-Air-Source) | Yes
216735982 | Central Heat Pump | COMFORTMAKER | D5CUHAH24AAK |  |  | EA*5X37M21A* | *96CTN1002122B* | 23400 |  |  | 16 | 8.5 | 20800 |  |  | 18500 | 89% | 1.98 | Both | 487.5 | 1.95 | HRCU-A-CB (Split System: Heat Pump with Remote Outdoor Unit-Air-Source) | Yes
216735749 | Central Heat Pump | TEMPSTAR | D5CUHAH24AAK |  |  | EA*5X37M21A* | *97CMN1002122B* | 23400 |  |  | 16 | 8.5 | 20800 |  |  | 18500 | 89% | 1.98 | Both | 487.5 | 1.95 | HRCU-A-CB (Split System: Heat Pump with Remote Outdoor Unit-Air-Source) | Yes
216735434 | Central Heat Pump | AIRQUEST | D5CUHAH24AAK |  |  | EA*5X37M21A* | *80CSU0802120A* | 24000 |  |  | 16 | 8.5 | 21200 |  |  | 18700 | 88% | 1.98 | Both | 500 | 2 | HRCU-A-CB (Split System: Heat Pump with Remote Outdoor Unit-Air-Source) | Yes
216735036 | Central Heat Pump | TEMPSTAR | D5CUHAH24AAK |  |  | EA*5X37M17A* | *80CTL0701412B* | 22800 |  |  | 16.5 | 8.5 | 20600 |  |  | 18400 | 89% | 1.96 | Both | 475 | 1.9 | HRCU-A-CB (Split System: Heat Pump with Remote Outdoor Unit-Air-Source) | Yes
216733547 | Central Heat Pump | AIRQUEST | D5CUHAH24AAK |  |  | EA*5X25M17A* | *96CTN0601714B* | 23000 |  |  | 16.5 | 8.5 | 20800 |  |  | 18500 | 89% | 1.96 | Both | 480 | 1.92 | HRCU-A-CB (Split System: Heat Pump with Remote Outdoor Unit-Air-Source) | Yes
216735962 | Central Heat Pump | AIRQUEST | D5CUHAH24AAK |  |  | EA*5X37M21A* | *96CTN0801714B* | 23000 |  |  | 16.5 | 8.5 | 20600 |  |  | 18400 | 89% | 1.96 | Both | 480 | 1.92 | HRCU-A-CB (Split System: Heat Pump with Remote Outdoor Unit-Air-Source) | Yes
216727424 | Central Heat Pump | CARRIER | 37MUHAQ24AA3 |  |  | CAA**2517AM* | 59TN6C060C17**14 | 23000 |  |  | 16.5 | 8.5 | 20800 |  |  | 18500 | 89% | 1.96 | Both | 480 | 1.92 | HRCU-A-CB (Split System: Heat Pump with Remote Outdoor Unit-Air-Source) | Yes
216727425 | Central Heat Pump | CARRIER | 37MUHAQ24AA3 |  |  | CAA**2517AM* | 59TN6C080C17**14 | 23000 |  |  | 16.5 | 8.5 | 20600 |  |  | 18400 | 89% | 1.96 | Both | 480 | 1.92 | HRCU-A-CB (Split System: Heat Pump with Remote Outdoor Unit-Air-Source) | Yes
216733297 | Central Heat Pump | DAY & NIGHT | D5CUHAH24AAK |  |  | EA*5X25M17A* | *80CTL0701716B* | 23000 |  |  | 16.5 | 8.5 | 20800 |  |  | 18500 | 89% | 1.96 | Both | 480 | 1.92 | HRCU-A-CB (Split System: Heat Pump with Remote Outdoor Unit-Air-Source) | Yes
216733338 | Central Heat Pump | HEIL | D5CUHAH24AAK |  |  | EA*5X25M17A* | *95CSU0601716B* | 23000 |  |  | 16.5 | 8.5 | 20600 |  |  | 18400 | 89% | 1.96 | Both | 480 | 1.92 | HRCU-A-CB (Split System: Heat Pump with Remote Outdoor Unit-Air-Source) | Yes
216735684 | Central Heat Pump | KEEPRITE | D5CUHAH24AAK |  |  | EA*5X37M21A* | *95CSU0601716B* | 23000 |  |  | 16.5 | 8.5 | 20600 |  |  | 18400 | 89% | 1.96 | Both | 480 | 1.92 | HRCU-A-CB (Split System: Heat Pump with Remote Outdoor Unit-Air-Source) | Yes
216735044 | Central Heat Pump | SMART COMFORT | D5CUHAH24AAK |  |  | EA*5X37M17A* | *80CTL0701716B* | 23000 |  |  | 16.5 | 8.5 | 20800 |  |  | 18500 | 89% | 1.94 | Both | 480 | 1.92 | HRCU-A-CB (Split System: Heat Pump with Remote Outdoor Unit-Air-Source) | Yes
216735601 | Central Heat Pump | BRYANT HEATING AND COOLING SYSTEMS | 37MUHAQ24AA3 |  |  | CAA**3721AM* | 88*TB48070C17*** | 23200 |  |  | 16.5 | 8.5 | 20600 |  |  | 18400 | 89% | 1.96 | Both | 482.5 | 1.93 | HRCU-A-CB (Split System: Heat Pump with Remote Outdoor Unit-Air-Source) | Yes
216736972 | Central Heat Pump | BRYANT HEATING AND COOLING SYSTEMS | 37MUHAQ24AA3 |  |  | CSAH*3012AM* | 83*CA36040C17*** | 23000 |  |  | 17 | 8.5 | 21400 |  |  | 19100 | 89% | 1.94 | Both | 480 | 1.92 | HRCU-A-CB (Split System: Heat Pump with Remote Outdoor Unit-Air-Source) | Yes
216734339 | Central Heat Pump | HEIL | D5CUHAH24AAK |  |  | EA*5X36M17A* | *80CSU0401712A* | 23000 |  |  | 17 | 8.5 | 21200 |  |  | 18900 | 89% | 1.94 | Both | 480 | 1.92 | HRCU-A-CB (Split System: Heat Pump with Remote Outdoor Unit-Air-Source) | Yes
216734893 | Central Heat Pump | COMFORTMAKER | D5CUHAH24AAK |  |  | EA*5X37M17A* | *80CSU0601716A* | 23600 |  |  | 17 | 8.5 | 21200 |  |  | 18800 | 89% | 1.94 | Both | 492.5 | 1.97 | HRCU-A-CB (Split System: Heat Pump with Remote Outdoor Unit-Air-Source) | Yes
216733149 | Central Heat Pump | DAY & NIGHT | D5CUHAH24AAK |  |  | EA*5X25M17A* | *80CSU0601716A* | 23600 |  |  | 17 | 8.5 | 21200 |  |  | 18700 | 88% | 1.96 | Both | 492.5 | 1.97 | HRCU-A-CB (Split System: Heat Pump with Remote Outdoor Unit-Air-Source) | Yes
216508737 | Central Heat Pump | LUXAIRE | HH836E2S11 |  |  | CTF30A5ADS1 | LPLC060A12MP13 | 32800 |  |  | 17 | 8.5 | 30600 |  |  | 25200 | 82% | 2 | Both | 682.5 | 2.73 | HRCU-A-CB (Split System: Heat Pump with Remote Outdoor Unit-Air-Source) | Yes
216733136 | Central Heat Pump | HEIL | D5CUHAH24AAK |  |  | EA*5X25M17A* | *80CSU0401712A* | 23600 |  |  | 17.5 | 8.5 | 21200 |  |  | 18700 | 88% | 1.96 | Both | 492.5 | 1.97 | HRCU-A-CB (Split System: Heat Pump with Remote Outdoor Unit-Air-Source) | Yes
216735417 | Central Heat Pump | ARCOAIRE | D5CUHAH24AAK |  |  | EA*5X37M21A* | *80CSU0401712A* | 23800 |  |  | 17.5 | 8.5 | 21000 |  |  | 18600 | 89% | 1.96 | Both | 495 | 1.98 | HRCU-A-CB (Split System: Heat Pump with Remote Outdoor Unit-Air-Source) | Yes
216735419 | Central Heat Pump | DAY & NIGHT | D5CUHAH24AAK |  |  | EA*5X37M21A* | *80CSU0401712A* | 23800 |  |  | 17.5 | 8.5 | 21000 |  |  | 18600 | 89% | 1.96 | Both | 495 | 1.98 | HRCU-A-CB (Split System: Heat Pump with Remote Outdoor Unit-Air-Source) | Yes
216735421 | Central Heat Pump | SMART COMFORT | D5CUHAH24AAK |  |  | EA*5X37M21A* | *80CSU0401712A* | 23800 |  |  | 17.5 | 8.5 | 21000 |  |  | 18600 | 89% | 1.96 | Both | 495 | 1.98 | HRCU-A-CB (Split System: Heat Pump with Remote Outdoor Unit-Air-Source) | Yes
216508725 | Central Heat Pump | CHAMPION HEATING AND COOLING | HH836E2S11 |  |  | CTF30A5ADS1 | TM8Y060A12MP11 | 32600 |  |  | 18 | 8.5 | 30600 |  |  | 25200 | 82% | 2 | Both | 680 | 2.72 | HRCU-A-CB (Split System: Heat Pump with Remote Outdoor Unit-Air-Source) | Yes
216508751 | Central Heat Pump | COLEMAN | HH836E2S11 |  |  | CTF30A5ADS1 | TM8Y060A12MP11 | 32600 |  |  | 18 | 8.5 | 30600 |  |  | 25200 | 82% | 2 | Both | 680 | 2.72 | HRCU-A-CB (Split System: Heat Pump with Remote Outdoor Unit-Air-Source) | Yes
216508733 | Central Heat Pump | FRASER-JOHNSTON | HH836E2S11 |  |  | CTF30A5ADS1 | TM8Y060A12MP11 | 32600 |  |  | 18 | 8.5 | 30600 |  |  | 25200 | 82% | 2 | Both | 680 | 2.72 | HRCU-A-CB (Split System: Heat Pump with Remote Outdoor Unit-Air-Source) | Yes
216508769 | Central Heat Pump | JOHNSON CONTROLS | HH836E2S11 |  |  | CTF30A5ADS1 | TM8Y060A12MP11 | 32600 |  |  | 18 | 8.5 | 30600 |  |  | 25200 | 82% | 2 | Both | 680 | 2.72 | HRCU-A-CB (Split System: Heat Pump with Remote Outdoor Unit-Air-Source) | Yes
216508739 | Central Heat Pump | CHAMPION HEATING AND COOLING | HH836E2S11 |  |  | CTF30A5ADS1 | TMLE040A12MP11 | 33000 |  |  | 18 | 8.5 | 31000 |  |  | 25400 | 82% | 2 | Both | 687.5 | 2.75 | HRCU-A-CB (Split System: Heat Pump with Remote Outdoor Unit-Air-Source) | Yes
216508748 | Central Heat Pump | FRASER-JOHNSTON | HH836E2S11 |  |  | CTF30A5ADS1 | TMLE040A12MP11 | 33000 |  |  | 18 | 8.5 | 31000 |  |  | 25400 | 82% | 2 | Both | 687.5 | 2.75 | HRCU-A-CB (Split System: Heat Pump with Remote Outdoor Unit-Air-Source) | Yes
216508730 | Central Heat Pump | JOHNSON CONTROLS | HH836E2S11 |  |  | CTF30A5ADS1 | TMLE040A12MP11 | 33000 |  |  | 18 | 8.5 | 31000 |  |  | 25400 | 82% | 2 | Both | 687.5 | 2.75 | HRCU-A-CB (Split System: Heat Pump with Remote Outdoor Unit-Air-Source) | Yes
216508747 | Central Heat Pump | LUXAIRE | HH836E2S11 |  |  | CTF30A5ADS1 | TM8E040A12MP11 | 33000 |  |  | 18 | 8.5 | 31000 |  |  | 25400 | 82% | 2 | Both | 687.5 | 2.75 | HRCU-A-CB (Split System: Heat Pump with Remote Outdoor Unit-Air-Source) | Yes
216508757 | Central Heat Pump | LUXAIRE | HH836E2S11 |  |  | CTF30A5ADS1 | TMLE040A12MP11 | 33000 |  |  | 18 | 8.5 | 31000 |  |  | 25400 | 82% | 2 | Both | 687.5 | 2.75 | HRCU-A-CB (Split System: Heat Pump with Remote Outdoor Unit-Air-Source) | Yes
216675417 | Central Heat Pump | SMART COMFORT | D5CURAH24AAK |  |  | EA*5X36M17A* | *80CSU0401712A* | 24400 |  |  | 16 | 9 | 24200 |  |  | 19400 | 80% | 2.02 | Both | 507.5 | 2.03 | HRCU-A-CB (Split System: Heat Pump with Remote Outdoor Unit-Air-Source) | Yes
216675431 | Central Heat Pump | CARRIER | 37MURAQ24AA3 |  |  | CSAH*3012AM* | 58CU*A040C17**12 | 24600 |  |  | 16 | 9 | 24600 |  |  | 19600 | 80% | 2.02 | Both | 512.5 | 2.05 | HRCU-A-CB (Split System: Heat Pump with Remote Outdoor Unit-Air-Source) | Yes
216675439 | Central Heat Pump | SMART COMFORT | D5CURAH24AAK |  |  | ESH5X30M12A* | *80CSU0401712A* | 24600 |  |  | 16 | 9 | 24600 |  |  | 19600 | 80% | 2.02 | Both | 512.5 | 2.05 | HRCU-A-CB (Split System: Heat Pump with Remote Outdoor Unit-Air-Source) | Yes
216675527 | Central Heat Pump | ARCOAIRE | D5CURAH24AAK |  |  | EA*5X25M17A* | *80CSU0601716A* | 25200 |  |  | 16 | 9 | 23600 |  |  | 19300 | 82% | 2.06 | Both | 525 | 2.1 | HRCU-A-CB (Split System: Heat Pump with Remote Outdoor Unit-Air-Source) | Yes
216675574 | Central Heat Pump | BRYANT HEATING AND COOLING SYSTEMS | 37MURAQ24AA3 |  |  | CAA**3721AM* | 83*CA60100C21*** | 25600 |  |  | 16 | 9 | 23600 |  |  | 19300 | 82% | 2.06 | Both | 532.5 | 2.13 | HRCU-A-CB (Split System: Heat Pump with Remote Outdoor Unit-Air-Source) | Yes
216675575 | Central Heat Pump | HEIL | D5CURAH24AAK |  |  | EA*5X37M21A* | *80CSU1002120A* | 25600 |  |  | 16 | 9 | 23600 |  |  | 19300 | 82% | 2.06 | Both | 532.5 | 2.13 | HRCU-A-CB (Split System: Heat Pump with Remote Outdoor Unit-Air-Source) | Yes
215678204 | Central Heat Pump | BRYANT HEATING AND COOLING SYSTEMS | 290VAN024**AA* |  |  | CAA**2417AM*+UI | 987TA42060C17*** | 22800 |  |  | 16.5 | 9 | 24000 |  |  | 16900 | 70% | 1.94 | Both | 475 | 1.9 | HRCU-A-CB (Split System: Heat Pump with Remote Outdoor Unit-Air-Source) | Yes
216675454 | Central Heat Pump | AIRQUEST | D5CURAH24AAK |  |  | EA*5X37M21A* | *80CSU0401712A* | 25400 |  |  | 16.5 | 9 | 23400 |  |  | 19200 | 82% | 2.06 | Both | 530 | 2.12 | HRCU-A-CB (Split System: Heat Pump with Remote Outdoor Unit-Air-Source) | Yes
216675452 | Central Heat Pump | BRYANT HEATING AND COOLING SYSTEMS | 37MURAQ24AA3 |  |  | CAA**3721AM* | 83*CA36040C17*** | 25400 |  |  | 16.5 | 9 | 23400 |  |  | 19200 | 82% | 2.06 | Both | 530 | 2.12 | HRCU-A-CB (Split System: Heat Pump with Remote Outdoor Unit-Air-Source) | Yes
216675535 | Central Heat Pump | HEIL | D5CURAH24AAK |  |  | EA*5X37M21A* | *80CSU0601716A* | 25400 |  |  | 16.5 | 9 | 23400 |  |  | 19200 | 82% | 2.06 | Both | 530 | 2.12 | HRCU-A-CB (Split System: Heat Pump with Remote Outdoor Unit-Air-Source) | Yes
215679634 | Central Heat Pump | BRYANT HEATING AND COOLING SYSTEMS | 290VAN036**AA* |  |  | CAA**6121AM*+UI | 987TA42080C17*** | 34600 |  |  | 18 | 9 | 34600 |  |  | 25000 | 72% | 1.92 | Both | 720 | 2.88 | HRCU-A-CB (Split System: Heat Pump with Remote Outdoor Unit-Air-Source) | Yes
215678254 | Central Heat Pump | BRYANT HEATING AND COOLING SYSTEMS | 290VAN024**AA* |  |  | CAA**2517AM*+UI | 987TA42080C17*** | 23800 |  |  | 17 | 9 | 23400 |  |  | 16500 | 71% | 2.02 | Both | 495 | 1.98 | HRCU-A-CB (Split System: Heat Pump with Remote Outdoor Unit-Air-Source) | Yes
215941165 | Central Heat Pump | BRYANT HEATING AND COOLING SYSTEMS | 293VAN048**AA* |  |  | CSAH*4812AM*+UI | 987TA42080C17*** | 43500 |  |  | 19 | 9 | 49000 |  |  | 37400 | 76% | 1.8 | Both | 907.5 | 3.63 | HRCU-A-CB (Split System: Heat Pump with Remote Outdoor Unit-Air-Source) | Yes
215941225 | Central Heat Pump | BRYANT HEATING AND COOLING SYSTEMS | 293VAN048**AA* |  |  | CSAH*6012AM*+UI | 987TA42080C17*** | 44000 |  |  | 19.5 | 9 | 49000 |  |  | 37400 | 76% | 1.8 | Both | 917.5 | 3.67 | HRCU-A-CB (Split System: Heat Pump with Remote Outdoor Unit-Air-Source) | Yes
215939635 | Central Heat Pump | BRYANT HEATING AND COOLING SYSTEMS | 293VAN036**AA* |  |  | CAA**3617AM*+UI | 987TA42080C17*** | 32000 |  |  | 19 | 9.5 | 35600 |  |  | 27400 | 77% | 1.98 | Both | 667.5 | 2.67 | HRCU-A-CB (Split System: Heat Pump with Remote Outdoor Unit-Air-Source) | Yes
215588458 | Central Heat Pump | BRYANT HEATING AND COOLING SYSTEMS | 291VAN054**AA* |  |  | CSAH*6012AM*+UI | 987TA42080C17*** | 48500 |  |  | 17.5 | 9.5 | 52000 |  |  | 51000 | 98% | 1.92 | Both | 1010 | 4.04 | HRCU-A-CB (Split System: Heat Pump with Remote Outdoor Unit-Air-Source) | Yes
215588089 | Central Heat Pump | CARRIER | 27VNA154A*030* |  |  | CAA**6024AM*+UI | 58CU*A100C21**20 | 49000 |  |  | 19 | 10.5 | 52500 |  |  | 53500 | 102% | 1.96 | Both | 1020 | 4.08 | HRCU-A-CB (Split System: Heat Pump with Remote Outdoor Unit-Air-Source) | Yes
215402191 | Central Heat Pump | AMERICAN STANDARD | E4HL5018A1000A |  |  | 4TXCB003DS3 | A952V040BU3SB | 20000 |  |  | 15.2 | 8.5 | 20000 |  |  | 18000 | 90% | 1.85 | Both | 417.5 | 1.67 | HRCU-A-CB (Split System: Heat Pump with Remote Outdoor Unit-Air-Source) | N/A
215402244 | Central Heat Pump | AMERICAN STANDARD | E4HL5024A1000A |  |  | 4TXCB003DS3 | A801X060BM4SD | 24000 |  |  | 15.2 | 8.5 | 24000 |  |  | 21000 | 88% | 1.85 | Both | 500 | 2 | HRCU-A-CB (Split System: Heat Pump with Remote Outdoor Unit-Air-Source) | N/A
215402240 | Central Heat Pump | AMERICAN STANDARD | E4HL5024A1000A |  |  | 4TXCB003DS3 | A952V060BU4SB | 24000 |  |  | 15.2 | 8.5 | 24000 |  |  | 21000 | 88% | 1.85 | Both | 500 | 2 | HRCU-A-CB (Split System: Heat Pump with Remote Outdoor Unit-Air-Source) | N/A
215402243 | Central Heat Pump | TRANE | E4HL5024A1000A |  |  | 4TXCB003DS3 | A952V040BU3SB | 24000 |  |  | 15.2 | 8.5 | 24000 |  |  | 21000 | 88% | 1.85 | Both | 500 | 2 | HRCU-A-CB (Split System: Heat Pump with Remote Outdoor Unit-Air-Source) | N/A
214280285 | Central Heat Pump | ARCOAIRE | DLCURAH36ABK |  |  | EA*4X42L21A* | *96MSN0601716A* | 35200 |  |  | 15.5 | 8.5 | 38500 |  |  | 35200 | 91% | 1.88 | Both | 732.5 | 2.93 | HRCU-A-CB (Split System: Heat Pump with Remote Outdoor Unit-Air-Source) | N/A
214280311 | Central Heat Pump | ARCOAIRE | DLCURAH36ABK |  |  | EA*4X48L21A* | *96MSN0601716A* | 35600 |  |  | 15.5 | 8.5 | 38000 |  |  | 34800 | 92% | 2.04 | Both | 742.5 | 2.97 | HRCU-A-CB (Split System: Heat Pump with Remote Outdoor Unit-Air-Source) | N/A
214280281 | Central Heat Pump | BRYANT HEATING AND COOLING SYSTEMS | 38MURAQ36AB3* |  |  | CAP**4221AL* | 916SA48060M17*** | 35200 |  |  | 15.5 | 8.5 | 38500 |  |  | 35200 | 91% | 1.88 | Both | 732.5 | 2.93 | HRCU-A-CB (Split System: Heat Pump with Remote Outdoor Unit-Air-Source) | N/A
214280307 | Central Heat Pump | BRYANT HEATING AND COOLING SYSTEMS | 38MURAQ36AB3* |  |  | CAP**4821AL* | 916SA48060M17*** | 35600 |  |  | 15.5 | 8.5 | 38000 |  |  | 34800 | 92% | 2.04 | Both | 742.5 | 2.97 | HRCU-A-CB (Split System: Heat Pump with Remote Outdoor Unit-Air-Source) | N/A
214280280 | Central Heat Pump | CARRIER | 38MURAQ36AB3* |  |  | CAP**4221AL* | 59SC6A060M17**16 | 35200 |  |  | 15.5 | 8.5 | 38500 |  |  | 35200 | 91% | 1.88 | Both | 732.5 | 2.93 | HRCU-A-CB (Split System: Heat Pump with Remote Outdoor Unit-Air-Source) | N/A
214280286 | Central Heat Pump | COMFORTMAKER | DLCURAH36ABK |  |  | EA*4X42L21A* | *96MSN0601716A* | 35200 |  |  | 15.5 | 8.5 | 38500 |  |  | 35200 | 91% | 1.88 | Both | 732.5 | 2.93 | HRCU-A-CB (Split System: Heat Pump with Remote Outdoor Unit-Air-Source) | N/A
214280312 | Central Heat Pump | COMFORTMAKER | DLCURAH36ABK |  |  | EA*4X48L21A* | *96MSN0601716A* | 35600 |  |  | 15.5 | 8.5 | 38000 |  |  | 34800 | 92% | 2.04 | Both | 742.5 | 2.97 | HRCU-A-CB (Split System: Heat Pump with Remote Outdoor Unit-Air-Source) | N/A
214280287 | Central Heat Pump | DAY & NIGHT | DLCURAH36ABK |  |  | EA*4X42L21A* | *96MSN0601716A* | 35200 |  |  | 15.5 | 8.5 | 38500 |  |  | 35200 | 91% | 1.88 | Both | 732.5 | 2.93 | HRCU-A-CB (Split System: Heat Pump with Remote Outdoor Unit-Air-Source) | N/A
214280292 | Central Heat Pump | GRANDAIRE | WDLCURAH36ABK |  |  | WLA*424CA* | WFSX060B048B* | 35200 |  |  | 15.5 | 8.5 | 38500 |  |  | 35200 | 91% | 1.88 | Both | 732.5 | 2.93 | HRCU-A-CB (Split System: Heat Pump with Remote Outdoor Unit-Air-Source) | N/A
214280318 | Central Heat Pump | GRANDAIRE | WDLCURAH36ABK |  |  | WLA*484CA* | WFSX060B048B* | 35600 |  |  | 15.5 | 8.5 | 38000 |  |  | 34800 | 92% | 2.04 | Both | 742.5 | 2.97 | HRCU-A-CB (Split System: Heat Pump with Remote Outdoor Unit-Air-Source) | N/A
214280283 | Central Heat Pump | HEIL | DLCURAH36ABK |  |  | EA*4X42L21A* | *96MSN0601716A* | 35200 |  |  | 15.5 | 8.5 | 38500 |  |  | 35200 | 91% | 1.88 | Both | 732.5 | 2.93 | HRCU-A-CB (Split System: Heat Pump with Remote Outdoor Unit-Air-Source) | N/A
214280309 | Central Heat Pump | HEIL | DLCURAH36ABK |  |  | EA*4X48L21A* | *96MSN0601716A* | 35600 |  |  | 15.5 | 8.5 | 38000 |  |  | 34800 | 92% | 2.04 | Both | 742.5 | 2.97 | HRCU-A-CB (Split System: Heat Pump with Remote Outdoor Unit-Air-Source) | N/A
214280288 | Central Heat Pump | KEEPRITE | DLCURAH36ABK |  |  | EA*4X42L21A* | *96MSN0601716A* | 35200 |  |  | 15.5 | 8.5 | 38500 |  |  | 35200 | 91% | 1.88 | Both | 732.5 | 2.93 | HRCU-A-CB (Split System: Heat Pump with Remote Outdoor Unit-Air-Source) | N/A
214280314 | Central Heat Pump | KEEPRITE | DLCURAH36ABK |  |  | EA*4X48L21A* | *96MSN0601716A* | 35600 |  |  | 15.5 | 8.5 | 38000 |  |  | 34800 | 92% | 2.04 | Both | 742.5 | 2.97 | HRCU-A-CB (Split System: Heat Pump with Remote Outdoor Unit-Air-Source) | N/A
214280282 | Central Heat Pump | PAYNE HEATING AND COOLING | 38MURAQ36AB3* |  |  | CAP**4221AL* | PG96MSAA48060B** | 35200 |  |  | 15.5 | 8.5 | 38500 |  |  | 35200 | 91% | 1.88 | Both | 732.5 | 2.93 | HRCU-A-CB (Split System: Heat Pump with Remote Outdoor Unit-Air-Source) | N/A
214280308 | Central Heat Pump | PAYNE HEATING AND COOLING | 38MURAQ36AB3* |  |  | CAP**4821AL* | PG96MSAA48060B** | 35600 |  |  | 15.5 | 8.5 | 38000 |  |  | 34800 | 92% | 2.04 | Both | 742.5 | 2.97 | HRCU-A-CB (Split System: Heat Pump with Remote Outdoor Unit-Air-Source) | N/A
214280290 | Central Heat Pump | SMART COMFORT | DLCURAH36ABK |  |  | EA*4X42L21A* | *96MSM0601716A* | 35200 |  |  | 15.5 | 8.5 | 38500 |  |  | 35200 | 91% | 1.88 | Both | 732.5 | 2.93 | HRCU-A-CB (Split System: Heat Pump with Remote Outdoor Unit-Air-Source) | N/A
214280289 | Central Heat Pump | SMART COMFORT | DLCURAH36ABK |  |  | EA*4X42L21A* | *96MSN0601716A* | 35200 |  |  | 15.5 | 8.5 | 38500 |  |  | 35200 | 91% | 1.88 | Both | 732.5 | 2.93 | HRCU-A-CB (Split System: Heat Pump with Remote Outdoor Unit-Air-Source) | N/A
214280315 | Central Heat Pump | SMART COMFORT | DLCURAH36ABK |  |  | EA*4X48L21A* | *96MSN0601716A* | 35600 |  |  | 15.5 | 8.5 | 38000 |  |  | 34800 | 92% | 2.04 | Both | 742.5 | 2.97 | HRCU-A-CB (Split System: Heat Pump with Remote Outdoor Unit-Air-Source) | N/A
214280291 | Central Heat Pump | TEMPSTAR | DLCURAH36ABK |  |  | EA*4X42L21A* | *96MSN0601716A* | 35200 |  |  | 15.5 | 8.5 | 38500 |  |  | 35200 | 91% | 1.88 | Both | 732.5 | 2.93 | HRCU-A-CB (Split System: Heat Pump with Remote Outdoor Unit-Air-Source) | N/A
214280317 | Central Heat Pump | TEMPSTAR | DLCURAH36ABK |  |  | EA*4X48L21A* | *96MSN0601716A* | 35600 |  |  | 15.5 | 8.5 | 38000 |  |  | 34800 | 92% | 2.04 | Both | 742.5 | 2.97 | HRCU-A-CB (Split System: Heat Pump with Remote Outdoor Unit-Air-Source) | N/A
214280297 | Central Heat Pump | AIRQUEST | DLCURAH36ABK |  |  | EA*4X43L21A* | *96MSN0601716A* | 36000 |  |  | 15.5 | 8.5 | 38000 |  |  | 34800 | 92% | 2.06 | Both | 750 | 3 | HRCU-A-CB (Split System: Heat Pump with Remote Outdoor Unit-Air-Source) | N/A
214280271 | Central Heat Pump | AIRQUEST | DLCURAH36ABK |  |  | EA*4X37L21A* | *96MSN0601716A* | 36000 |  |  | 15.5 | 8.5 | 38000 |  |  | 35000 | 92% | 2.06 | Both | 750 | 3 | HRCU-A-CB (Split System: Heat Pump with Remote Outdoor Unit-Air-Source) | N/A
214280298 | Central Heat Pump | ARCOAIRE | DLCURAH36ABK |  |  | EA*4X43L21A* | *96MSN0601716A* | 36000 |  |  | 15.5 | 8.5 | 38000 |  |  | 34800 | 92% | 2.06 | Both | 750 | 3 | HRCU-A-CB (Split System: Heat Pump with Remote Outdoor Unit-Air-Source) | N/A
214280272 | Central Heat Pump | ARCOAIRE | DLCURAH36ABK |  |  | EA*4X37L21A* | *96MSN0601716A* | 36000 |  |  | 15.5 | 8.5 | 38000 |  |  | 35000 | 92% | 2.06 | Both | 750 | 3 | HRCU-A-CB (Split System: Heat Pump with Remote Outdoor Unit-Air-Source) | N/A
214280268 | Central Heat Pump | BRYANT HEATING AND COOLING SYSTEMS | 38MURAQ36AB3* |  |  | CAP**3721AL* | 916SA48060M17*** | 36000 |  |  | 15.5 | 8.5 | 38000 |  |  | 35000 | 92% | 2.06 | Both | 750 | 3 | HRCU-A-CB (Split System: Heat Pump with Remote Outdoor Unit-Air-Source) | N/A
214280294 | Central Heat Pump | BRYANT HEATING AND COOLING SYSTEMS | 38MURAQ36AB3* |  |  | CAP**4321AL* | 916SA48060M17*** | 36000 |  |  | 15.5 | 8.5 | 38000 |  |  | 34800 | 92% | 2.06 | Both | 750 | 3 | HRCU-A-CB (Split System: Heat Pump with Remote Outdoor Unit-Air-Source) | N/A
214280293 | Central Heat Pump | CARRIER | 38MURAQ36AB3* |  |  | CAP**4321AL* | 59SC6A060M17**16 | 36000 |  |  | 15.5 | 8.5 | 38000 |  |  | 34800 | 92% | 2.06 | Both | 750 | 3 | HRCU-A-CB (Split System: Heat Pump with Remote Outdoor Unit-Air-Source) | N/A
214280267 | Central Heat Pump | CARRIER | 38MURAQ36AB3* |  |  | CAP**3721AL* | 59SC6A060M17**16 | 36000 |  |  | 15.5 | 8.5 | 38000 |  |  | 35000 | 92% | 2.06 | Both | 750 | 3 | HRCU-A-CB (Split System: Heat Pump with Remote Outdoor Unit-Air-Source) | N/A
214280273 | Central Heat Pump | COMFORTMAKER | DLCURAH36ABK |  |  | EA*4X37L21A* | *96MSN0601716A* | 36000 |  |  | 15.5 | 8.5 | 38000 |  |  | 35000 | 92% | 2.06 | Both | 750 | 3 | HRCU-A-CB (Split System: Heat Pump with Remote Outdoor Unit-Air-Source) | N/A
214280299 | Central Heat Pump | COMFORTMAKER | DLCURAH36ABK |  |  | EA*4X43L21A* | *96MSN0601716A* | 36000 |  |  | 15.5 | 8.5 | 38000 |  |  | 34800 | 92% | 2.06 | Both | 750 | 3 | HRCU-A-CB (Split System: Heat Pump with Remote Outdoor Unit-Air-Source) | N/A
214280274 | Central Heat Pump | DAY & NIGHT | DLCURAH36ABK |  |  | EA*4X37L21A* | *96MSN0601716A* | 36000 |  |  | 15.5 | 8.5 | 38000 |  |  | 35000 | 92% | 2.06 | Both | 750 | 3 | HRCU-A-CB (Split System: Heat Pump with Remote Outdoor Unit-Air-Source) | N/A
214280300 | Central Heat Pump | DAY & NIGHT | DLCURAH36ABK |  |  | EA*4X43L21A* | *96MSN0601716A* | 36000 |  |  | 15.5 | 8.5 | 38000 |  |  | 34800 | 92% | 2.06 | Both | 750 | 3 | HRCU-A-CB (Split System: Heat Pump with Remote Outdoor Unit-Air-Source) | N/A
214280270 | Central Heat Pump | HEIL | DLCURAH36ABK |  |  | EA*4X37L21A* | *96MSN0601716A* | 36000 |  |  | 15.5 | 8.5 | 38000 |  |  | 35000 | 92% | 2.06 | Both | 750 | 3 | HRCU-A-CB (Split System: Heat Pump with Remote Outdoor Unit-Air-Source) | N/A
214280296 | Central Heat Pump | HEIL | DLCURAH36ABK |  |  | EA*4X43L21A* | *96MSN0601716A* | 36000 |  |  | 15.5 | 8.5 | 38000 |  |  | 34800 | 92% | 2.06 | Both | 750 | 3 | HRCU-A-CB (Split System: Heat Pump with Remote Outdoor Unit-Air-Source) | N/A
214280269 | Central Heat Pump | PAYNE HEATING AND COOLING | 38MURAQ36AB3* |  |  | CAP**3721AL* | PG96MSAA48060B** | 36000 |  |  | 15.5 | 8.5 | 38000 |  |  | 35000 | 92% | 2.06 | Both | 750 | 3 | HRCU-A-CB (Split System: Heat Pump with Remote Outdoor Unit-Air-Source) | N/A
214280276 | Central Heat Pump | SMART COMFORT | DLCURAH36ABK |  |  | EA*4X37L21A* | *96MSN0601716A* | 36000 |  |  | 15.5 | 8.5 | 38000 |  |  | 35000 | 92% | 2.06 | Both | 750 | 3 | HRCU-A-CB (Split System: Heat Pump with Remote Outdoor Unit-Air-Source) | N/A
214280277 | Central Heat Pump | SMART COMFORT | DLCURAH36ABK |  |  | EA*4X37L21A* | *96MSM0601716A* | 36000 |  |  | 15.5 | 8.5 | 38000 |  |  | 35000 | 92% | 2.06 | Both | 750 | 3 | HRCU-A-CB (Split System: Heat Pump with Remote Outdoor Unit-Air-Source) | N/A
214280303 | Central Heat Pump | SMART COMFORT | DLCURAH36ABK |  |  | EA*4X43L21A* | *96MSM0601716A* | 36000 |  |  | 15.5 | 8.5 | 38000 |  |  | 34800 | 92% | 2.06 | Both | 750 | 3 | HRCU-A-CB (Split System: Heat Pump with Remote Outdoor Unit-Air-Source) | N/A
214280304 | Central Heat Pump | TEMPSTAR | DLCURAH36ABK |  |  | EA*4X43L21A* | *96MSN0601716A* | 36000 |  |  | 15.5 | 8.5 | 38000 |  |  | 34800 | 92% | 2.06 | Both | 750 | 3 | HRCU-A-CB (Split System: Heat Pump with Remote Outdoor Unit-Air-Source) | N/A
214280278 | Central Heat Pump | TEMPSTAR | DLCURAH36ABK |  |  | EA*4X37L21A* | *96MSN0601716A* | 36000 |  |  | 15.5 | 8.5 | 38000 |  |  | 35000 | 92% | 2.06 | Both | 750 | 3 | HRCU-A-CB (Split System: Heat Pump with Remote Outdoor Unit-Air-Source) | N/A
213607728 | Central Heat Pump | DAY & NIGHT | DLCURAH36ABK |  |  | FTMA4B36L0C* |  | 35400 |  |  | 16.5 | 8.5 | 38000 |  |  | 35200 | 93% | 1.86 | Both | 737.5 | 2.95 | HRCU-A-CB (Split System: Heat Pump with Remote Outdoor Unit-Air-Source) | N/A
213607733 | Central Heat Pump | GRANDAIRE | WDLCURAH36ABK |  |  | WBGL364BC |  | 35400 |  |  | 16.5 | 8.5 | 38000 |  |  | 35200 | 93% | 1.86 | Both | 737.5 | 2.95 | HRCU-A-CB (Split System: Heat Pump with Remote Outdoor Unit-Air-Source) | N/A
213607724 | Central Heat Pump | PAYNE HEATING AND COOLING | 38MURAQ36AB3* |  |  | PF4TNXC36L* |  | 35400 |  |  | 16.5 | 8.5 | 38000 |  |  | 35200 | 93% | 1.86 | Both | 737.5 | 2.95 | HRCU-A-CB (Split System: Heat Pump with Remote Outdoor Unit-Air-Source) | N/A
213607800 | Central Heat Pump | AIRQUEST | DLCURAH48ABK |  |  | FTMA4B60L0D* |  | 48500 |  |  | 17 | 8.5 | 48500 |  |  | 34000 | 70% | 2.02 | Both | 1010 | 4.04 | HRCU-A-CB (Split System: Heat Pump with Remote Outdoor Unit-Air-Source) | N/A
213607804 | Central Heat Pump | HEIL | DLCURAH48ABK |  |  | FTMA4B60L0D* |  | 48500 |  |  | 17 | 8.5 | 48500 |  |  | 34000 | 70% | 2.02 | Both | 1010 | 4.04 | HRCU-A-CB (Split System: Heat Pump with Remote Outdoor Unit-Air-Source) | N/A
214395062 | Central Heat Pump | AIRQUEST | DLCURAH18ABK |  |  | EN(A,D)4X24L17** | *96MSN0601716A* | 17500 |  |  | 15.5 | 8.5 | 18500 |  |  | 19000 | 103% | 2.28 | Both | 365 | 1.46 | HRCU-A-CB (Split System: Heat Pump with Remote Outdoor Unit-Air-Source) | N/A
214395063 | Central Heat Pump | ARCOAIRE | DLCURAH18ABK |  |  | EN(A,D)4X24L17** | *96MSN0601716A* | 17500 |  |  | 15.5 | 8.5 | 18500 |  |  | 19000 | 103% | 2.28 | Both | 365 | 1.46 | HRCU-A-CB (Split System: Heat Pump with Remote Outdoor Unit-Air-Source) | N/A
214395059 | Central Heat Pump | BRYANT HEATING AND COOLING SYSTEMS | 38MURAQ18AB3* |  |  | CNPV*2417AL* | 916SA48060M17*** | 17500 |  |  | 15.5 | 8.5 | 18500 |  |  | 19000 | 103% | 2.28 | Both | 365 | 1.46 | HRCU-A-CB (Split System: Heat Pump with Remote Outdoor Unit-Air-Source) | N/A
214395064 | Central Heat Pump | COMFORTMAKER | DLCURAH18ABK |  |  | EN(A,D)4X24L17** | *96MSN0601716A* | 17500 |  |  | 15.5 | 8.5 | 18500 |  |  | 19000 | 103% | 2.28 | Both | 365 | 1.46 | HRCU-A-CB (Split System: Heat Pump with Remote Outdoor Unit-Air-Source) | N/A
214395065 | Central Heat Pump | DAY & NIGHT | DLCURAH18ABK |  |  | EN(A,D)4X24L17** | *96MSN0601716A* | 17500 |  |  | 15.5 | 8.5 | 18500 |  |  | 19000 | 103% | 2.28 | Both | 365 | 1.46 | HRCU-A-CB (Split System: Heat Pump with Remote Outdoor Unit-Air-Source) | N/A
214395070 | Central Heat Pump | GRANDAIRE | WDLCURAH18ABK |  |  | WLNC244BA* | WFSX060B048B* | 17500 |  |  | 15.5 | 8.5 | 18500 |  |  | 19000 | 103% | 2.28 | Both | 365 | 1.46 | HRCU-A-CB (Split System: Heat Pump with Remote Outdoor Unit-Air-Source) | N/A
214395061 | Central Heat Pump | HEIL | DLCURAH18ABK |  |  | EN(A,D)4X24L17** | *96MSN0601716A* | 17500 |  |  | 15.5 | 8.5 | 18500 |  |  | 19000 | 103% | 2.28 | Both | 365 | 1.46 | HRCU-A-CB (Split System: Heat Pump with Remote Outdoor Unit-Air-Source) | N/A
214395066 | Central Heat Pump | KEEPRITE | DLCURAH18ABK |  |  | EN(A,D)4X24L17** | *96MSN0601716A* | 17500 |  |  | 15.5 | 8.5 | 18500 |  |  | 19000 | 103% | 2.28 | Both | 365 | 1.46 | HRCU-A-CB (Split System: Heat Pump with Remote Outdoor Unit-Air-Source) | N/A
214395067 | Central Heat Pump | SMART COMFORT | DLCURAH18ABK |  |  | EN(A,D)4X24L17** | *96MSN0601716A* | 17500 |  |  | 15.5 | 8.5 | 18500 |  |  | 19000 | 103% | 2.28 | Both | 365 | 1.46 | HRCU-A-CB (Split System: Heat Pump with Remote Outdoor Unit-Air-Source) | N/A
214395069 | Central Heat Pump | TEMPSTAR | DLCURAH18ABK |  |  | EN(A,D)4X24L17** | *96MSN0601716A* | 17500 |  |  | 15.5 | 8.5 | 18500 |  |  | 19000 | 103% | 2.28 | Both | 365 | 1.46 | HRCU-A-CB (Split System: Heat Pump with Remote Outdoor Unit-Air-Source) | N/A
214279738 | Central Heat Pump | AIRQUEST | DLCURAH18ABK |  |  | EA*4X24L17A* | *96MSN0601716A* | 17200 |  |  | 16 | 8.5 | 18100 |  |  | 19400 | 107% | 2.32 | Both | 357.5 | 1.43 | HRCU-A-CB (Split System: Heat Pump with Remote Outdoor Unit-Air-Source) | N/A
214279751 | Central Heat Pump | AIRQUEST | DLCURAH18ABK |  |  | EA*4X25L17A* | *96MSN0601716A* | 17700 |  |  | 16 | 8.5 | 17600 |  |  | 17800 | 101% | 2.14 | Both | 370 | 1.48 | HRCU-A-CB (Split System: Heat Pump with Remote Outdoor Unit-Air-Source) | N/A
214279739 | Central Heat Pump | ARCOAIRE | DLCURAH18ABK |  |  | EA*4X24L17A* | *96MSN0601716A* | 17200 |  |  | 16 | 8.5 | 18100 |  |  | 19400 | 107% | 2.32 | Both | 357.5 | 1.43 | HRCU-A-CB (Split System: Heat Pump with Remote Outdoor Unit-Air-Source) | N/A
214279765 | Central Heat Pump | ARCOAIRE | DLCURAH18ABK |  |  | EA*4X30L17A* | *96MSN0601716A* | 17400 |  |  | 16 | 8.5 | 18000 |  |  | 18700 | 104% | 2.24 | Both | 362.5 | 1.45 | HRCU-A-CB (Split System: Heat Pump with Remote Outdoor Unit-Air-Source) | N/A
214279752 | Central Heat Pump | ARCOAIRE | DLCURAH18ABK |  |  | EA*4X25L17A* | *96MSN0601716A* | 17700 |  |  | 16 | 8.5 | 17600 |  |  | 17800 | 101% | 2.14 | Both | 370 | 1.48 | HRCU-A-CB (Split System: Heat Pump with Remote Outdoor Unit-Air-Source) | N/A
214279735 | Central Heat Pump | BRYANT HEATING AND COOLING SYSTEMS | 38MURAQ18AB3* |  |  | CAP**2417AL* | 916SA48060M17*** | 17200 |  |  | 16 | 8.5 | 18100 |  |  | 19400 | 107% | 2.32 | Both | 357.5 | 1.43 | HRCU-A-CB (Split System: Heat Pump with Remote Outdoor Unit-Air-Source) | N/A
214279761 | Central Heat Pump | BRYANT HEATING AND COOLING SYSTEMS | 38MURAQ18AB3* |  |  | CAP**3017AL* | 916SA48060M17*** | 17400 |  |  | 16 | 8.5 | 18000 |  |  | 18700 | 104% | 2.24 | Both | 362.5 | 1.45 | HRCU-A-CB (Split System: Heat Pump with Remote Outdoor Unit-Air-Source) | N/A
214279748 | Central Heat Pump | BRYANT HEATING AND COOLING SYSTEMS | 38MURAQ18AB3* |  |  | CAP**2517AL* | 916SA48060M17*** | 17700 |  |  | 16 | 8.5 | 17600 |  |  | 17800 | 101% | 2.14 | Both | 370 | 1.48 | HRCU-A-CB (Split System: Heat Pump with Remote Outdoor Unit-Air-Source) | N/A
214279734 | Central Heat Pump | CARRIER | 38MURAQ18AB3* |  |  | CAP**2417AL* | 59SC6A060M17**16 | 17200 |  |  | 16 | 8.5 | 18100 |  |  | 19400 | 107% | 2.32 | Both | 357.5 | 1.43 | HRCU-A-CB (Split System: Heat Pump with Remote Outdoor Unit-Air-Source) | N/A
214279747 | Central Heat Pump | CARRIER | 38MURAQ18AB3* |  |  | CAP**2517AL* | 59SC6A060M17**16 | 17700 |  |  | 16 | 8.5 | 17600 |  |  | 17800 | 101% | 2.14 | Both | 370 | 1.48 | HRCU-A-CB (Split System: Heat Pump with Remote Outdoor Unit-Air-Source) | N/A
214279753 | Central Heat Pump | COMFORTMAKER | DLCURAH18ABK |  |  | EA*4X25L17A* | *96MSN0601716A* | 17700 |  |  | 16 | 8.5 | 17600 |  |  | 17800 | 101% | 2.14 | Both | 370 | 1.48 | HRCU-A-CB (Split System: Heat Pump with Remote Outdoor Unit-Air-Source) | N/A
214279741 | Central Heat Pump | DAY & NIGHT | DLCURAH18ABK |  |  | EA*4X24L17A* | *96MSN0601716A* | 17200 |  |  | 16 | 8.5 | 18100 |  |  | 19400 | 107% | 2.32 | Both | 357.5 | 1.43 | HRCU-A-CB (Split System: Heat Pump with Remote Outdoor Unit-Air-Source) | N/A
214279767 | Central Heat Pump | DAY & NIGHT | DLCURAH18ABK |  |  | EA*4X30L17A* | *96MSN0601716A* | 17400 |  |  | 16 | 8.5 | 18000 |  |  | 18700 | 104% | 2.24 | Both | 362.5 | 1.45 | HRCU-A-CB (Split System: Heat Pump with Remote Outdoor Unit-Air-Source) | N/A
214279754 | Central Heat Pump | DAY & NIGHT | DLCURAH18ABK |  |  | EA*4X25L17A* | *96MSN0601716A* | 17700 |  |  | 16 | 8.5 | 17600 |  |  | 17800 | 101% | 2.14 | Both | 370 | 1.48 | HRCU-A-CB (Split System: Heat Pump with Remote Outdoor Unit-Air-Source) | N/A
214279772 | Central Heat Pump | GRANDAIRE | WDLCURAH18ABK |  |  | WLA*304BA* | WFSX060B048B* | 17400 |  |  | 16 | 8.5 | 18000 |  |  | 18700 | 104% | 2.24 | Both | 362.5 | 1.45 | HRCU-A-CB (Split System: Heat Pump with Remote Outdoor Unit-Air-Source) | N/A
214279759 | Central Heat Pump | GRANDAIRE | WDLCURAH18ABK |  |  | WLA*254BA* | WFSX060B048B* | 17700 |  |  | 16 | 8.5 | 17600 |  |  | 17800 | 101% | 2.14 | Both | 370 | 1.48 | HRCU-A-CB (Split System: Heat Pump with Remote Outdoor Unit-Air-Source) | N/A
214279737 | Central Heat Pump | HEIL | DLCURAH18ABK |  |  | EA*4X24L17A* | *96MSN0601716A* | 17200 |  |  | 16 | 8.5 | 18100 |  |  | 19400 | 107% | 2.32 | Both | 357.5 | 1.43 | HRCU-A-CB (Split System: Heat Pump with Remote Outdoor Unit-Air-Source) | N/A
214279768 | Central Heat Pump | KEEPRITE | DLCURAH18ABK |  |  | EA*4X30L17A* | *96MSN0601716A* | 17400 |  |  | 16 | 8.5 | 18000 |  |  | 18700 | 104% | 2.24 | Both | 362.5 | 1.45 | HRCU-A-CB (Split System: Heat Pump with Remote Outdoor Unit-Air-Source) | N/A
214279755 | Central Heat Pump | KEEPRITE | DLCURAH18ABK |  |  | EA*4X25L17A* | *96MSN0601716A* | 17700 |  |  | 16 | 8.5 | 17600 |  |  | 17800 | 101% | 2.14 | Both | 370 | 1.48 | HRCU-A-CB (Split System: Heat Pump with Remote Outdoor Unit-Air-Source) | N/A
214279736 | Central Heat Pump | PAYNE HEATING AND COOLING | 38MURAQ18AB3* |  |  | CAP**2417AL* | PG96MSAA48060B** | 17200 |  |  | 16 | 8.5 | 18100 |  |  | 19400 | 107% | 2.32 | Both | 357.5 | 1.43 | HRCU-A-CB (Split System: Heat Pump with Remote Outdoor Unit-Air-Source) | N/A
214279762 | Central Heat Pump | PAYNE HEATING AND COOLING | 38MURAQ18AB3* |  |  | CAP**3017AL* | PG96MSAA48060B** | 17400 |  |  | 16 | 8.5 | 18000 |  |  | 18700 | 104% | 2.24 | Both | 362.5 | 1.45 | HRCU-A-CB (Split System: Heat Pump with Remote Outdoor Unit-Air-Source) | N/A
214279749 | Central Heat Pump | PAYNE HEATING AND COOLING | 38MURAQ18AB3* |  |  | CAP**2517AL* | PG96MSAA48060B** | 17700 |  |  | 16 | 8.5 | 17600 |  |  | 17800 | 101% | 2.14 | Both | 370 | 1.48 | HRCU-A-CB (Split System: Heat Pump with Remote Outdoor Unit-Air-Source) | N/A
214279743 | Central Heat Pump | SMART COMFORT | DLCURAH18ABK |  |  | EA*4X24L17A* | *96MSN0601716A* | 17200 |  |  | 16 | 8.5 | 18100 |  |  | 19400 | 107% | 2.32 | Both | 357.5 | 1.43 | HRCU-A-CB (Split System: Heat Pump with Remote Outdoor Unit-Air-Source) | N/A
214279744 | Central Heat Pump | SMART COMFORT | DLCURAH18ABK |  |  | EA*4X24L17A* | *96MSM0601716A* | 17200 |  |  | 16 | 8.5 | 18100 |  |  | 19400 | 107% | 2.32 | Both | 357.5 | 1.43 | HRCU-A-CB (Split System: Heat Pump with Remote Outdoor Unit-Air-Source) | N/A
214279769 | Central Heat Pump | SMART COMFORT | DLCURAH18ABK |  |  | EA*4X30L17A* | *96MSN0601716A* | 17400 |  |  | 16 | 8.5 | 18000 |  |  | 18700 | 104% | 2.24 | Both | 362.5 | 1.45 | HRCU-A-CB (Split System: Heat Pump with Remote Outdoor Unit-Air-Source) | N/A
214279770 | Central Heat Pump | SMART COMFORT | DLCURAH18ABK |  |  | EA*4X30L17A* | *96MSM0601716A* | 17400 |  |  | 16 | 8.5 | 18000 |  |  | 18700 | 104% | 2.24 | Both | 362.5 | 1.45 | HRCU-A-CB (Split System: Heat Pump with Remote Outdoor Unit-Air-Source) | N/A
214279745 | Central Heat Pump | TEMPSTAR | DLCURAH18ABK |  |  | EA*4X24L17A* | *96MSN0601716A* | 17200 |  |  | 16 | 8.5 | 18100 |  |  | 19400 | 107% | 2.32 | Both | 357.5 | 1.43 | HRCU-A-CB (Split System: Heat Pump with Remote Outdoor Unit-Air-Source) | N/A
214279758 | Central Heat Pump | TEMPSTAR | DLCURAH18ABK |  |  | EA*4X25L17A* | *96MSN0601716A* | 17700 |  |  | 16 | 8.5 | 17600 |  |  | 17800 | 101% | 2.14 | Both | 370 | 1.48 | HRCU-A-CB (Split System: Heat Pump with Remote Outdoor Unit-Air-Source) | N/A
214279725 | Central Heat Pump | AIRQUEST | DLCURAH18ABK |  |  | EA*4X19L17A* | *96MSN0601716A* | 17700 |  |  | 16.5 | 8.5 | 17700 |  |  | 17900 | 101% | 2.16 | Both | 370 | 1.48 | HRCU-A-CB (Split System: Heat Pump with Remote Outdoor Unit-Air-Source) | N/A
214570761 | Central Heat Pump | AIRQUEST | HVH825GKA3* |  |  | EA*4X48L24A*+WALLCON | *97CMN0602120B* | 24000 |  |  | 16.5 | 8.5 | 21000 |  |  | 16600 | 79% | 2 | Both | 500 | 2 | HRCU-A-CB (Split System: Heat Pump with Remote Outdoor Unit-Air-Source) | N/A
214570702 | Central Heat Pump | ARCOAIRE | HVH825GKA3* |  |  | EA*4X48L21A*+WALLCON | *97CMN0602120B* | 24000 |  |  | 16.5 | 8.5 | 21000 |  |  | 16600 | 79% | 2 | Both | 500 | 2 | HRCU-A-CB (Split System: Heat Pump with Remote Outdoor Unit-Air-Source) | N/A
214570699 | Central Heat Pump | BRYANT HEATING AND COOLING SYSTEMS | 288BNV025*0**C* |  |  | CAP**4821AL*+UI | 987MC60060C21*** | 24000 |  |  | 16.5 | 8.5 | 21000 |  |  | 16600 | 79% | 2 | Both | 500 | 2 | HRCU-A-CB (Split System: Heat Pump with Remote Outdoor Unit-Air-Source) | N/A
214570759 | Central Heat Pump | BRYANT HEATING AND COOLING SYSTEMS | 288BNV025*0**C* |  |  | CAP**4824AL*+UI | 987MC60060C21*** | 24000 |  |  | 16.5 | 8.5 | 21000 |  |  | 16600 | 79% | 2 | Both | 500 | 2 | HRCU-A-CB (Split System: Heat Pump with Remote Outdoor Unit-Air-Source) | N/A
214279721 | Central Heat Pump | CARRIER | 38MURAQ18AB3* |  |  | CAP**1917AL* | 59SC6A060M17**16 | 17700 |  |  | 16.5 | 8.5 | 17700 |  |  | 17900 | 101% | 2.16 | Both | 370 | 1.48 | HRCU-A-CB (Split System: Heat Pump with Remote Outdoor Unit-Air-Source) | N/A
214570698 | Central Heat Pump | CARRIER | 25VNA825A*032* |  |  | CAP**4821AL*+UI | 59MN7C060C21**20 | 24000 |  |  | 16.5 | 8.5 | 21000 |  |  | 16600 | 79% | 2 | Both | 500 | 2 | HRCU-A-CB (Split System: Heat Pump with Remote Outdoor Unit-Air-Source) | N/A
214570758 | Central Heat Pump | CARRIER | 25VNA825A*032* |  |  | CAP**4824AL*+UI | 59MN7C060C21**20 | 24000 |  |  | 16.5 | 8.5 | 21000 |  |  | 16600 | 79% | 2 | Both | 500 | 2 | HRCU-A-CB (Split System: Heat Pump with Remote Outdoor Unit-Air-Source) | N/A
214279727 | Central Heat Pump | COMFORTMAKER | DLCURAH18ABK |  |  | EA*4X19L17A* | *96MSN0601716A* | 17700 |  |  | 16.5 | 8.5 | 17700 |  |  | 17900 | 101% | 2.16 | Both | 370 | 1.48 | HRCU-A-CB (Split System: Heat Pump with Remote Outdoor Unit-Air-Source) | N/A
214570763 | Central Heat Pump | COMFORTMAKER | CVH825GKA3* |  |  | EA*4X48L24A*+WALLCON | *97CMN0602120B* | 24000 |  |  | 16.5 | 8.5 | 21000 |  |  | 16600 | 79% | 2 | Both | 500 | 2 | HRCU-A-CB (Split System: Heat Pump with Remote Outdoor Unit-Air-Source) | N/A
214570764 | Central Heat Pump | DAY & NIGHT | CVH825GKA3* |  |  | EA*4X48L24A*+WALLCON | *97CMN0602120B* | 24000 |  |  | 16.5 | 8.5 | 21000 |  |  | 16600 | 79% | 2 | Both | 500 | 2 | HRCU-A-CB (Split System: Heat Pump with Remote Outdoor Unit-Air-Source) | N/A
214570704 | Central Heat Pump | DAY & NIGHT | CVH825GKA3* |  |  | EA*4X48L21A*+WALLCON | *97CMN0602120B* | 24000 |  |  | 16.5 | 8.5 | 21000 |  |  | 16600 | 79% | 2 | Both | 500 | 2 | HRCU-A-CB (Split System: Heat Pump with Remote Outdoor Unit-Air-Source) | N/A
214279733 | Central Heat Pump | GRANDAIRE | WDLCURAH18ABK |  |  | WLA*194BA* | WFSX060B048B* | 17700 |  |  | 16.5 | 8.5 | 17700 |  |  | 17900 | 101% | 2.16 | Both | 370 | 1.48 | HRCU-A-CB (Split System: Heat Pump with Remote Outdoor Unit-Air-Source) | N/A
214279724 | Central Heat Pump | HEIL | DLCURAH18ABK |  |  | EA*4X19L17A* | *96MSN0601716A* | 17700 |  |  | 16.5 | 8.5 | 17700 |  |  | 17900 | 101% | 2.16 | Both | 370 | 1.48 | HRCU-A-CB (Split System: Heat Pump with Remote Outdoor Unit-Air-Source) | N/A
214570760 | Central Heat Pump | HEIL | HVH825GKA3* |  |  | EA*4X48L24A*+WALLCON | *97CMN0602120B* | 24000 |  |  | 16.5 | 8.5 | 21000 |  |  | 16600 | 79% | 2 | Both | 500 | 2 | HRCU-A-CB (Split System: Heat Pump with Remote Outdoor Unit-Air-Source) | N/A
214279729 | Central Heat Pump | KEEPRITE | DLCURAH18ABK |  |  | EA*4X19L17A* | *96MSN0601716A* | 17700 |  |  | 16.5 | 8.5 | 17700 |  |  | 17900 | 101% | 2.16 | Both | 370 | 1.48 | HRCU-A-CB (Split System: Heat Pump with Remote Outdoor Unit-Air-Source) | N/A
214570705 | Central Heat Pump | KEEPRITE | CVH825GKA3* |  |  | EA*4X48L21A*+WALLCON | *97CMN0602120B* | 24000 |  |  | 16.5 | 8.5 | 21000 |  |  | 16600 | 79% | 2 | Both | 500 | 2 | HRCU-A-CB (Split System: Heat Pump with Remote Outdoor Unit-Air-Source) | N/A
214570765 | Central Heat Pump | KEEPRITE | CVH825GKA3* |  |  | EA*4X48L24A*+WALLCON | *97CMN0602120B* | 24000 |  |  | 16.5 | 8.5 | 21000 |  |  | 16600 | 79% | 2 | Both | 500 | 2 | HRCU-A-CB (Split System: Heat Pump with Remote Outdoor Unit-Air-Source) | N/A
214570706 | Central Heat Pump | KENMORE | (C,H,T)VH825GKA3* |  |  | EA*4X48L21A*+WALLCON | *97CMN0602120B* | 24000 |  |  | 16.5 | 8.5 | 21000 |  |  | 16600 | 79% | 2 | Both | 500 | 2 | HRCU-A-CB (Split System: Heat Pump with Remote Outdoor Unit-Air-Source) | N/A
214570766 | Central Heat Pump | KENMORE | (C,H,T)VH825GKA3* |  |  | EA*4X48L24A*+WALLCON | *97CMN0602120B* | 24000 |  |  | 16.5 | 8.5 | 21000 |  |  | 16600 | 79% | 2 | Both | 500 | 2 | HRCU-A-CB (Split System: Heat Pump with Remote Outdoor Unit-Air-Source) | N/A
214279723 | Central Heat Pump | PAYNE HEATING AND COOLING | 38MURAQ18AB3* |  |  | CAP**1917AL* | PG96MSAA48060B** | 17700 |  |  | 16.5 | 8.5 | 17700 |  |  | 17900 | 101% | 2.16 | Both | 370 | 1.48 | HRCU-A-CB (Split System: Heat Pump with Remote Outdoor Unit-Air-Source) | N/A
214279731 | Central Heat Pump | SMART COMFORT | DLCURAH18ABK |  |  | EA*4X19L17A* | *96MSM0601716A* | 17700 |  |  | 16.5 | 8.5 | 17700 |  |  | 17900 | 101% | 2.16 | Both | 370 | 1.48 | HRCU-A-CB (Split System: Heat Pump with Remote Outdoor Unit-Air-Source) | N/A
214279730 | Central Heat Pump | SMART COMFORT | DLCURAH18ABK |  |  | EA*4X19L17A* | *96MSN0601716A* | 17700 |  |  | 16.5 | 8.5 | 17700 |  |  | 17900 | 101% | 2.16 | Both | 370 | 1.48 | HRCU-A-CB (Split System: Heat Pump with Remote Outdoor Unit-Air-Source) | N/A
214279732 | Central Heat Pump | TEMPSTAR | DLCURAH18ABK |  |  | EA*4X19L17A* | *96MSN0601716A* | 17700 |  |  | 16.5 | 8.5 | 17700 |  |  | 17900 | 101% | 2.16 | Both | 370 | 1.48 | HRCU-A-CB (Split System: Heat Pump with Remote Outdoor Unit-Air-Source) | N/A
214570707 | Central Heat Pump | TEMPSTAR | TVH825GKA3* |  |  | EA*4X48L21A*+WALLCON | *97CMN0602120B* | 24000 |  |  | 16.5 | 8.5 | 21000 |  |  | 16600 | 79% | 2 | Both | 500 | 2 | HRCU-A-CB (Split System: Heat Pump with Remote Outdoor Unit-Air-Source) | N/A
214491781 | Central Heat Pump | AMANA | ASZS601810A* |  |  | CA*EA1818*4B* | A*VS960805CUA* | 16600 |  |  | 17.5 | 8.5 | 17400 |  |  | 13000 | 75% | 2.1 | Both | 345 | 1.38 | HRCU-A-CB (Split System: Heat Pump with Remote Outdoor Unit-Air-Source) | N/A
214491776 | Central Heat Pump | AMANA | ASZS601810A* |  |  | CA*EA1818*4B* | A*VM970603BNB* | 16600 |  |  | 17.5 | 8.5 | 17400 |  |  | 13000 | 75% | 2.1 | Both | 345 | 1.38 | HRCU-A-CB (Split System: Heat Pump with Remote Outdoor Unit-Air-Source) | N/A
214491782 | Central Heat Pump | AMANA | ASZS601810A* |  |  | CA*EA1818*4B* | A*VC960804CNB* | 16600 |  |  | 17.5 | 8.5 | 17400 |  |  | 13000 | 75% | 2.1 | Both | 345 | 1.38 | HRCU-A-CB (Split System: Heat Pump with Remote Outdoor Unit-Air-Source) | N/A
214491798 | Central Heat Pump | AMANA | ASZS601810A* |  |  | CA*EA2422*4B* | A*VC960804CNB* | 16600 |  |  | 17.5 | 8.5 | 17400 |  |  | 13000 | 75% | 2.1 | Both | 345 | 1.38 | HRCU-A-CB (Split System: Heat Pump with Remote Outdoor Unit-Air-Source) | N/A
214491894 | Central Heat Pump | AMANA | ASZS601810A* |  |  | CA*EA2422*4B*+MBVC1200**-1A* |  | 16600 |  |  | 17.5 | 8.5 | 17400 |  |  | 13000 | 75% | 2.1 | Both | 345 | 1.38 | HRCU-A-CB (Split System: Heat Pump with Remote Outdoor Unit-Air-Source) | N/A
213815088 | Central Heat Pump | DAIKIN | DZ6VSA1810A* |  |  | CA*EA1818*4A*+MBVK12BP1X00A* |  | 16600 |  |  | 17.5 | 8.5 | 17400 |  |  | 13000 | 75% | 2.1 | Both | 345 | 1.38 | HRCU-A-CB (Split System: Heat Pump with Remote Outdoor Unit-Air-Source) | N/A
213815089 | Central Heat Pump | DAIKIN | DZ6VSA1810A* |  |  | CA*EA1818*4A*+MBVK16CP1X00A* |  | 16600 |  |  | 17.5 | 8.5 | 17400 |  |  | 13000 | 75% | 2.1 | Both | 345 | 1.38 | HRCU-A-CB (Split System: Heat Pump with Remote Outdoor Unit-Air-Source) | N/A
214491632 | Central Heat Pump | DAIKIN | DZ6VSA1810A* |  |  | CA*EA1818*4B* | D*96SC0603BUA* | 16600 |  |  | 17.5 | 8.5 | 17400 |  |  | 13000 | 75% | 2.1 | Both | 345 | 1.38 | HRCU-A-CB (Split System: Heat Pump with Remote Outdoor Unit-Air-Source) | N/A
214491650 | Central Heat Pump | DAIKIN | DZ6VSA1810A* |  |  | CA*EA2422*4B* | D*96SC0603BUA* | 16600 |  |  | 17.5 | 8.5 | 17400 |  |  | 13000 | 75% | 2.1 | Both | 345 | 1.38 | HRCU-A-CB (Split System: Heat Pump with Remote Outdoor Unit-Air-Source) | N/A
213816051 | Central Heat Pump | GOODMAN | GSZS601810A* |  |  | CA*EA2422*4A*+MBVK12BP1X00A* |  | 16600 |  |  | 17.5 | 8.5 | 17400 |  |  | 13000 | 75% | 2.1 | Both | 345 | 1.38 | HRCU-A-CB (Split System: Heat Pump with Remote Outdoor Unit-Air-Source) | N/A
213815264 | Central Heat Pump | Liberty Heating & Air Conditioning | ASZS601810A* |  |  | CA*EA2422*4A*+MBVK12BP1X00A* |  | 16600 |  |  | 17.5 | 8.5 | 17400 |  |  | 13000 | 75% | 2.1 | Both | 345 | 1.38 | HRCU-A-CB (Split System: Heat Pump with Remote Outdoor Unit-Air-Source) | N/A
214491931 | Central Heat Pump | Liberty Heating & Air Conditioning | ASZS601810A* |  |  | CA*EA1818*4B* | G*VM970803BNB* | 16600 |  |  | 17.5 | 8.5 | 17400 |  |  | 13000 | 75% | 2.1 | Both | 345 | 1.38 | HRCU-A-CB (Split System: Heat Pump with Remote Outdoor Unit-Air-Source) | N/A
214491952 | Central Heat Pump | Liberty Heating & Air Conditioning | ASZS601810A* |  |  | CA*EA2422*4B* | G*VC960804CNB* | 16600 |  |  | 17.5 | 8.5 | 17400 |  |  | 13000 | 75% | 2.1 | Both | 345 | 1.38 | HRCU-A-CB (Split System: Heat Pump with Remote Outdoor Unit-Air-Source) | N/A
214492046 | Central Heat Pump | Liberty Heating & Air Conditioning | ASZS601810A* |  |  | CA*EA1818*4B*+MBVC1200**-1A* |  | 16600 |  |  | 17.5 | 8.5 | 17400 |  |  | 13000 | 75% | 2.1 | Both | 345 | 1.38 | HRCU-A-CB (Split System: Heat Pump with Remote Outdoor Unit-Air-Source) | N/A
214491945 | Central Heat Pump | Liberty Heating & Air Conditioning | ASZS601810A* |  |  | CA*EA2422*4B* | G*VC960803BNB* | 16600 |  |  | 17.5 | 8.5 | 17400 |  |  | 13000 | 75% | 2.1 | Both | 345 | 1.38 | HRCU-A-CB (Split System: Heat Pump with Remote Outdoor Unit-Air-Source) | N/A
213607590 | Central Heat Pump | AIRQUEST | DLCURAH18ABK |  |  | FTMA4X24L0B* |  | 18100 |  |  | 16.5 | 8.5 | 18200 |  |  | 18200 | 100% | 2.2 | Both | 377.5 | 1.51 | HRCU-A-CB (Split System: Heat Pump with Remote Outdoor Unit-Air-Source) | N/A
214570671 | Central Heat Pump | AIRQUEST | HVH825GKA3* |  |  | EA*4X48L21A*+WALLCON | *80CTL0702120B* | 24000 |  |  | 16.5 | 8.5 | 21000 |  |  | 16600 | 79% | 2.02 | Both | 500 | 2 | HRCU-A-CB (Split System: Heat Pump with Remote Outdoor Unit-Air-Source) | N/A
214570741 | Central Heat Pump | AIRQUEST | HVH825GKA3* |  |  | EA*4X48L24A*+WALLCON | *95CSU0802120B* | 24000 |  |  | 16.5 | 8.5 | 21000 |  |  | 16600 | 79% | 2.02 | Both | 500 | 2 | HRCU-A-CB (Split System: Heat Pump with Remote Outdoor Unit-Air-Source) | N/A
214570771 | Central Heat Pump | AIRQUEST | HVH825GKA3* |  |  | EA*4X48L24A*+WALLCON | *97CMN0802120B* | 24000 |  |  | 16.5 | 8.5 | 21000 |  |  | 16500 | 79% | 2.02 | Both | 500 | 2 | HRCU-A-CB (Split System: Heat Pump with Remote Outdoor Unit-Air-Source) | N/A
214570711 | Central Heat Pump | AIRQUEST | HVH825GKA3* |  |  | EA*4X48L21A*+WALLCON | *97CMN0802120B* | 24000 |  |  | 16.5 | 8.5 | 21000 |  |  | 16500 | 79% | 2.02 | Both | 500 | 2 | HRCU-A-CB (Split System: Heat Pump with Remote Outdoor Unit-Air-Source) | N/A
214570611 | Central Heat Pump | AIRQUEST | HVH825GKA3* |  |  | EA*4X43L21A*+WALLCON | *80CTL0702120B* | 24400 |  |  | 16.5 | 8.5 | 21200 |  |  | 16600 | 78% | 2.02 | Both | 507.5 | 2.03 | HRCU-A-CB (Split System: Heat Pump with Remote Outdoor Unit-Air-Source) | N/A
214570621 | Central Heat Pump | AIRQUEST | HVH825GKA3* |  |  | EA*4X43L21A*+WALLCON | *95CSU0802120B* | 24400 |  |  | 16.5 | 8.5 | 21200 |  |  | 16600 | 78% | 2.02 | Both | 507.5 | 2.03 | HRCU-A-CB (Split System: Heat Pump with Remote Outdoor Unit-Air-Source) | N/A
214570641 | Central Heat Pump | AIRQUEST | HVH825GKA3* |  |  | EA*4X43L21A*+WALLCON | *97CMN0602120B* | 24400 |  |  | 16.5 | 8.5 | 21200 |  |  | 16700 | 79% | 2.02 | Both | 507.5 | 2.03 | HRCU-A-CB (Split System: Heat Pump with Remote Outdoor Unit-Air-Source) | N/A
214570441 | Central Heat Pump | AIRQUEST | HVH825GKA3* |  |  | EA*4X37L21A*+WALLCON | *95CSU0802120B* | 24400 |  |  | 16.5 | 8.5 | 21200 |  |  | 16600 | 78% | 2.02 | Both | 507.5 | 2.03 | HRCU-A-CB (Split System: Heat Pump with Remote Outdoor Unit-Air-Source) | N/A
214570461 | Central Heat Pump | AIRQUEST | HVH825GKA3* |  |  | EA*4X37L21A*+WALLCON | *97CMN0602120B* | 24400 |  |  | 16.5 | 8.5 | 21200 |  |  | 16700 | 79% | 2.02 | Both | 507.5 | 2.03 | HRCU-A-CB (Split System: Heat Pump with Remote Outdoor Unit-Air-Source) | N/A
214570431 | Central Heat Pump | AIRQUEST | HVH825GKA3* |  |  | EA*4X37L21A*+WALLCON | *80CTL0702120B* | 24400 |  |  | 16.5 | 8.5 | 21200 |  |  | 16600 | 78% | 2.02 | Both | 507.5 | 2.03 | HRCU-A-CB (Split System: Heat Pump with Remote Outdoor Unit-Air-Source) | N/A
214570772 | Central Heat Pump | ARCOAIRE | HVH825GKA3* |  |  | EA*4X48L24A*+WALLCON | *97CMN0802120B* | 24000 |  |  | 16.5 | 8.5 | 21000 |  |  | 16500 | 79% | 2.02 | Both | 500 | 2 | HRCU-A-CB (Split System: Heat Pump with Remote Outdoor Unit-Air-Source) | N/A
214570712 | Central Heat Pump | ARCOAIRE | HVH825GKA3* |  |  | EA*4X48L21A*+WALLCON | *97CMN0802120B* | 24000 |  |  | 16.5 | 8.5 | 21000 |  |  | 16500 | 79% | 2.02 | Both | 500 | 2 | HRCU-A-CB (Split System: Heat Pump with Remote Outdoor Unit-Air-Source) | N/A
214570742 | Central Heat Pump | ARCOAIRE | HVH825GKA3* |  |  | EA*4X48L24A*+WALLCON | *95CSU0802120B* | 24000 |  |  | 16.5 | 8.5 | 21000 |  |  | 16600 | 79% | 2.02 | Both | 500 | 2 | HRCU-A-CB (Split System: Heat Pump with Remote Outdoor Unit-Air-Source) | N/A
214570682 | Central Heat Pump | ARCOAIRE | HVH825GKA3* |  |  | EA*4X48L21A*+WALLCON | *95CSU0802120B* | 24000 |  |  | 16.5 | 8.5 | 21000 |  |  | 16600 | 79% | 2.02 | Both | 500 | 2 | HRCU-A-CB (Split System: Heat Pump with Remote Outdoor Unit-Air-Source) | N/A
214570672 | Central Heat Pump | ARCOAIRE | HVH825GKA3* |  |  | EA*4X48L21A*+WALLCON | *80CTL0702120B* | 24000 |  |  | 16.5 | 8.5 | 21000 |  |  | 16600 | 79% | 2.02 | Both | 500 | 2 | HRCU-A-CB (Split System: Heat Pump with Remote Outdoor Unit-Air-Source) | N/A
214570612 | Central Heat Pump | ARCOAIRE | HVH825GKA3* |  |  | EA*4X43L21A*+WALLCON | *80CTL0702120B* | 24400 |  |  | 16.5 | 8.5 | 21200 |  |  | 16600 | 78% | 2.02 | Both | 507.5 | 2.03 | HRCU-A-CB (Split System: Heat Pump with Remote Outdoor Unit-Air-Source) | N/A
214570642 | Central Heat Pump | ARCOAIRE | HVH825GKA3* |  |  | EA*4X43L21A*+WALLCON | *97CMN0602120B* | 24400 |  |  | 16.5 | 8.5 | 21200 |  |  | 16700 | 79% | 2.02 | Both | 507.5 | 2.03 | HRCU-A-CB (Split System: Heat Pump with Remote Outdoor Unit-Air-Source) | N/A
214570432 | Central Heat Pump | ARCOAIRE | HVH825GKA3* |  |  | EA*4X37L21A*+WALLCON | *80CTL0702120B* | 24400 |  |  | 16.5 | 8.5 | 21200 |  |  | 16600 | 78% | 2.02 | Both | 507.5 | 2.03 | HRCU-A-CB (Split System: Heat Pump with Remote Outdoor Unit-Air-Source) | N/A
214570652 | Central Heat Pump | ARCOAIRE | HVH825GKA3* |  |  | EA*4X43L21A*+WALLCON | *97CMN0802120B* | 24400 |  |  | 16.5 | 8.5 | 21200 |  |  | 16600 | 78% | 2.04 | Both | 507.5 | 2.03 | HRCU-A-CB (Split System: Heat Pump with Remote Outdoor Unit-Air-Source) | N/A
214570452 | Central Heat Pump | ARCOAIRE | HVH825GKA3* |  |  | EA*4X37L21A*+WALLCON | *95CSU1002122B* | 24400 |  |  | 16.5 | 8.5 | 21200 |  |  | 16600 | 78% | 2.04 | Both | 507.5 | 2.03 | HRCU-A-CB (Split System: Heat Pump with Remote Outdoor Unit-Air-Source) | N/A
213607587 | Central Heat Pump | BRYANT HEATING AND COOLING SYSTEMS | 38MURAQ18AB3* |  |  | FG4ANXB24L* |  | 18100 |  |  | 16.5 | 8.5 | 18200 |  |  | 18200 | 100% | 2.2 | Both | 377.5 | 1.51 | HRCU-A-CB (Split System: Heat Pump with Remote Outdoor Unit-Air-Source) | N/A
214570739 | Central Heat Pump | BRYANT HEATING AND COOLING SYSTEMS | 288BNV025*0**C* |  |  | CAP**4824AL*+UI | 935CB60080C21*** | 24000 |  |  | 16.5 | 8.5 | 21000 |  |  | 16600 | 79% | 2.02 | Both | 500 | 2 | HRCU-A-CB (Split System: Heat Pump with Remote Outdoor Unit-Air-Source) | N/A
214570709 | Central Heat Pump | BRYANT HEATING AND COOLING SYSTEMS | 288BNV025*0**C* |  |  | CAP**4821AL*+UI | 987MC60080C21*** | 24000 |  |  | 16.5 | 8.5 | 21000 |  |  | 16500 | 79% | 2.02 | Both | 500 | 2 | HRCU-A-CB (Split System: Heat Pump with Remote Outdoor Unit-Air-Source) | N/A
214570679 | Central Heat Pump | BRYANT HEATING AND COOLING SYSTEMS | 288BNV025*0**C* |  |  | CAP**4821AL*+UI | 935CB60080C21*** | 24000 |  |  | 16.5 | 8.5 | 21000 |  |  | 16600 | 79% | 2.02 | Both | 500 | 2 | HRCU-A-CB (Split System: Heat Pump with Remote Outdoor Unit-Air-Source) | N/A
214570429 | Central Heat Pump | BRYANT HEATING AND COOLING SYSTEMS | 288BNV025*0**C* |  |  | CAP**3721AL*+UI | 88*TB60070C21*** | 24400 |  |  | 16.5 | 8.5 | 21200 |  |  | 16600 | 78% | 2.02 | Both | 507.5 | 2.03 | HRCU-A-CB (Split System: Heat Pump with Remote Outdoor Unit-Air-Source) | N/A
214570619 | Central Heat Pump | BRYANT HEATING AND COOLING SYSTEMS | 288BNV025*0**C* |  |  | CAP**4321AL*+UI | 935CB60080C21*** | 24400 |  |  | 16.5 | 8.5 | 21200 |  |  | 16600 | 78% | 2.02 | Both | 507.5 | 2.03 | HRCU-A-CB (Split System: Heat Pump with Remote Outdoor Unit-Air-Source) | N/A
214570639 | Central Heat Pump | BRYANT HEATING AND COOLING SYSTEMS | 288BNV025*0**C* |  |  | CAP**4321AL*+UI | 987MC60060C21*** | 24400 |  |  | 16.5 | 8.5 | 21200 |  |  | 16700 | 79% | 2.02 | Both | 507.5 | 2.03 | HRCU-A-CB (Split System: Heat Pump with Remote Outdoor Unit-Air-Source) | N/A
214570449 | Central Heat Pump | BRYANT HEATING AND COOLING SYSTEMS | 288BNV025*0**C* |  |  | CAP**3721AL*+UI | 935CB66100C21*** | 24400 |  |  | 16.5 | 8.5 | 21200 |  |  | 16600 | 78% | 2.04 | Both | 507.5 | 2.03 | HRCU-A-CB (Split System: Heat Pump with Remote Outdoor Unit-Air-Source) | N/A
214570678 | Central Heat Pump | CARRIER | 25VNA825A*032* |  |  | CAP**4821AL*+UI | 59CU5B080C21**20 | 24000 |  |  | 16.5 | 8.5 | 21000 |  |  | 16600 | 79% | 2.02 | Both | 500 | 2 | HRCU-A-CB (Split System: Heat Pump with Remote Outdoor Unit-Air-Source) | N/A
214570668 | Central Heat Pump | CARRIER | 25VNA825A*032* |  |  | CAP**4821AL*+UI | 58TN*B070C21**20 | 24000 |  |  | 16.5 | 8.5 | 21000 |  |  | 16600 | 79% | 2.02 | Both | 500 | 2 | HRCU-A-CB (Split System: Heat Pump with Remote Outdoor Unit-Air-Source) | N/A
214570768 | Central Heat Pump | CARRIER | 25VNA825A*032* |  |  | CAP**4824AL*+UI | 59MN7C080C21**20 | 24000 |  |  | 16.5 | 8.5 | 21000 |  |  | 16500 | 79% | 2.02 | Both | 500 | 2 | HRCU-A-CB (Split System: Heat Pump with Remote Outdoor Unit-Air-Source) | N/A
214570738 | Central Heat Pump | CARRIER | 25VNA825A*032* |  |  | CAP**4824AL*+UI | 59CU5B080C21**20 | 24000 |  |  | 16.5 | 8.5 | 21000 |  |  | 16600 | 79% | 2.02 | Both | 500 | 2 | HRCU-A-CB (Split System: Heat Pump with Remote Outdoor Unit-Air-Source) | N/A
214570638 | Central Heat Pump | CARRIER | 25VNA825A*032* |  |  | CAP**4321AL*+UI | 59MN7C060C21**20 | 24400 |  |  | 16.5 | 8.5 | 21200 |  |  | 16700 | 79% | 2.02 | Both | 507.5 | 2.03 | HRCU-A-CB (Split System: Heat Pump with Remote Outdoor Unit-Air-Source) | N/A
214570458 | Central Heat Pump | CARRIER | 25VNA825A*032* |  |  | CAP**3721AL*+UI | 59MN7C060C21**20 | 24400 |  |  | 16.5 | 8.5 | 21200 |  |  | 16700 | 79% | 2.02 | Both | 507.5 | 2.03 | HRCU-A-CB (Split System: Heat Pump with Remote Outdoor Unit-Air-Source) | N/A
214570618 | Central Heat Pump | CARRIER | 25VNA825A*032* |  |  | CAP**4321AL*+UI | 59CU5B080C21**20 | 24400 |  |  | 16.5 | 8.5 | 21200 |  |  | 16600 | 78% | 2.02 | Both | 507.5 | 2.03 | HRCU-A-CB (Split System: Heat Pump with Remote Outdoor Unit-Air-Source) | N/A
214570673 | Central Heat Pump | COMFORTMAKER | CVH825GKA3* |  |  | EA*4X48L21A*+WALLCON | *80CTL0702120B* | 24000 |  |  | 16.5 | 8.5 | 21000 |  |  | 16600 | 79% | 2.02 | Both | 500 | 2 | HRCU-A-CB (Split System: Heat Pump with Remote Outdoor Unit-Air-Source) | N/A
214570773 | Central Heat Pump | COMFORTMAKER | CVH825GKA3* |  |  | EA*4X48L24A*+WALLCON | *97CMN0802120B* | 24000 |  |  | 16.5 | 8.5 | 21000 |  |  | 16500 | 79% | 2.02 | Both | 500 | 2 | HRCU-A-CB (Split System: Heat Pump with Remote Outdoor Unit-Air-Source) | N/A
214570683 | Central Heat Pump | COMFORTMAKER | CVH825GKA3* |  |  | EA*4X48L21A*+WALLCON | *95CSU0802120B* | 24000 |  |  | 16.5 | 8.5 | 21000 |  |  | 16600 | 79% | 2.02 | Both | 500 | 2 | HRCU-A-CB (Split System: Heat Pump with Remote Outdoor Unit-Air-Source) | N/A
214570713 | Central Heat Pump | COMFORTMAKER | CVH825GKA3* |  |  | EA*4X48L21A*+WALLCON | *97CMN0802120B* | 24000 |  |  | 16.5 | 8.5 | 21000 |  |  | 16500 | 79% | 2.02 | Both | 500 | 2 | HRCU-A-CB (Split System: Heat Pump with Remote Outdoor Unit-Air-Source) | N/A
214570443 | Central Heat Pump | COMFORTMAKER | CVH825GKA3* |  |  | EA*4X37L21A*+WALLCON | *95CSU0802120B* | 24400 |  |  | 16.5 | 8.5 | 21200 |  |  | 16600 | 78% | 2.02 | Both | 507.5 | 2.03 | HRCU-A-CB (Split System: Heat Pump with Remote Outdoor Unit-Air-Source) | N/A
214570473 | Central Heat Pump | COMFORTMAKER | CVH825GKA3* |  |  | EA*4X37L21A*+WALLCON | *97CMN0802120B* | 24400 |  |  | 16.5 | 8.5 | 21200 |  |  | 16600 | 78% | 2.02 | Both | 507.5 | 2.03 | HRCU-A-CB (Split System: Heat Pump with Remote Outdoor Unit-Air-Source) | N/A
214570623 | Central Heat Pump | COMFORTMAKER | CVH825GKA3* |  |  | EA*4X43L21A*+WALLCON | *95CSU0802120B* | 24400 |  |  | 16.5 | 8.5 | 21200 |  |  | 16600 | 78% | 2.02 | Both | 507.5 | 2.03 | HRCU-A-CB (Split System: Heat Pump with Remote Outdoor Unit-Air-Source) | N/A
214570643 | Central Heat Pump | COMFORTMAKER | CVH825GKA3* |  |  | EA*4X43L21A*+WALLCON | *97CMN0602120B* | 24400 |  |  | 16.5 | 8.5 | 21200 |  |  | 16700 | 79% | 2.02 | Both | 507.5 | 2.03 | HRCU-A-CB (Split System: Heat Pump with Remote Outdoor Unit-Air-Source) | N/A
214570463 | Central Heat Pump | COMFORTMAKER | CVH825GKA3* |  |  | EA*4X37L21A*+WALLCON | *97CMN0602120B* | 24400 |  |  | 16.5 | 8.5 | 21200 |  |  | 16700 | 79% | 2.02 | Both | 507.5 | 2.03 | HRCU-A-CB (Split System: Heat Pump with Remote Outdoor Unit-Air-Source) | N/A
214570433 | Central Heat Pump | COMFORTMAKER | CVH825GKA3* |  |  | EA*4X37L21A*+WALLCON | *80CTL0702120B* | 24400 |  |  | 16.5 | 8.5 | 21200 |  |  | 16600 | 78% | 2.02 | Both | 507.5 | 2.03 | HRCU-A-CB (Split System: Heat Pump with Remote Outdoor Unit-Air-Source) | N/A
214570613 | Central Heat Pump | COMFORTMAKER | CVH825GKA3* |  |  | EA*4X43L21A*+WALLCON | *80CTL0702120B* | 24400 |  |  | 16.5 | 8.5 | 21200 |  |  | 16600 | 78% | 2.02 | Both | 507.5 | 2.03 | HRCU-A-CB (Split System: Heat Pump with Remote Outdoor Unit-Air-Source) | N/A
214570453 | Central Heat Pump | COMFORTMAKER | CVH825GKA3* |  |  | EA*4X37L21A*+WALLCON | *95CSU1002122B* | 24400 |  |  | 16.5 | 8.5 | 21200 |  |  | 16600 | 78% | 2.04 | Both | 507.5 | 2.03 | HRCU-A-CB (Split System: Heat Pump with Remote Outdoor Unit-Air-Source) | N/A
214570744 | Central Heat Pump | DAY & NIGHT | CVH825GKA3* |  |  | EA*4X48L24A*+WALLCON | *95CSU0802120B* | 24000 |  |  | 16.5 | 8.5 | 21000 |  |  | 16600 | 79% | 2.02 | Both | 500 | 2 | HRCU-A-CB (Split System: Heat Pump with Remote Outdoor Unit-Air-Source) | N/A
214570714 | Central Heat Pump | DAY & NIGHT | CVH825GKA3* |  |  | EA*4X48L21A*+WALLCON | *97CMN0802120B* | 24000 |  |  | 16.5 | 8.5 | 21000 |  |  | 16500 | 79% | 2.02 | Both | 500 | 2 | HRCU-A-CB (Split System: Heat Pump with Remote Outdoor Unit-Air-Source) | N/A
214570684 | Central Heat Pump | DAY & NIGHT | CVH825GKA3* |  |  | EA*4X48L21A*+WALLCON | *95CSU0802120B* | 24000 |  |  | 16.5 | 8.5 | 21000 |  |  | 16600 | 79% | 2.02 | Both | 500 | 2 | HRCU-A-CB (Split System: Heat Pump with Remote Outdoor Unit-Air-Source) | N/A
214570614 | Central Heat Pump | DAY & NIGHT | CVH825GKA3* |  |  | EA*4X43L21A*+WALLCON | *80CTL0702120B* | 24400 |  |  | 16.5 | 8.5 | 21200 |  |  | 16600 | 78% | 2.02 | Both | 507.5 | 2.03 | HRCU-A-CB (Split System: Heat Pump with Remote Outdoor Unit-Air-Source) | N/A
214570644 | Central Heat Pump | DAY & NIGHT | CVH825GKA3* |  |  | EA*4X43L21A*+WALLCON | *97CMN0602120B* | 24400 |  |  | 16.5 | 8.5 | 21200 |  |  | 16700 | 79% | 2.02 | Both | 507.5 | 2.03 | HRCU-A-CB (Split System: Heat Pump with Remote Outdoor Unit-Air-Source) | N/A
214570474 | Central Heat Pump | DAY & NIGHT | CVH825GKA3* |  |  | EA*4X37L21A*+WALLCON | *97CMN0802120B* | 24400 |  |  | 16.5 | 8.5 | 21200 |  |  | 16600 | 78% | 2.02 | Both | 507.5 | 2.03 | HRCU-A-CB (Split System: Heat Pump with Remote Outdoor Unit-Air-Source) | N/A
214570444 | Central Heat Pump | DAY & NIGHT | CVH825GKA3* |  |  | EA*4X37L21A*+WALLCON | *95CSU0802120B* | 24400 |  |  | 16.5 | 8.5 | 21200 |  |  | 16600 | 78% | 2.02 | Both | 507.5 | 2.03 | HRCU-A-CB (Split System: Heat Pump with Remote Outdoor Unit-Air-Source) | N/A
214570434 | Central Heat Pump | DAY & NIGHT | CVH825GKA3* |  |  | EA*4X37L21A*+WALLCON | *80CTL0702120B* | 24400 |  |  | 16.5 | 8.5 | 21200 |  |  | 16600 | 78% | 2.02 | Both | 507.5 | 2.03 | HRCU-A-CB (Split System: Heat Pump with Remote Outdoor Unit-Air-Source) | N/A
214570624 | Central Heat Pump | DAY & NIGHT | CVH825GKA3* |  |  | EA*4X43L21A*+WALLCON | *95CSU0802120B* | 24400 |  |  | 16.5 | 8.5 | 21200 |  |  | 16600 | 78% | 2.02 | Both | 507.5 | 2.03 | HRCU-A-CB (Split System: Heat Pump with Remote Outdoor Unit-Air-Source) | N/A
214570454 | Central Heat Pump | DAY & NIGHT | CVH825GKA3* |  |  | EA*4X37L21A*+WALLCON | *95CSU1002122B* | 24400 |  |  | 16.5 | 8.5 | 21200 |  |  | 16600 | 78% | 2.04 | Both | 507.5 | 2.03 | HRCU-A-CB (Split System: Heat Pump with Remote Outdoor Unit-Air-Source) | N/A
214570654 | Central Heat Pump | DAY & NIGHT | CVH825GKA3* |  |  | EA*4X43L21A*+WALLCON | *97CMN0802120B* | 24400 |  |  | 16.5 | 8.5 | 21200 |  |  | 16600 | 78% | 2.04 | Both | 507.5 | 2.03 | HRCU-A-CB (Split System: Heat Pump with Remote Outdoor Unit-Air-Source) | N/A
213607594 | Central Heat Pump | HEIL | DLCURAH18ABK |  |  | FTMA4X24L0B* |  | 18100 |  |  | 16.5 | 8.5 | 18200 |  |  | 18200 | 100% | 2.2 | Both | 377.5 | 1.51 | HRCU-A-CB (Split System: Heat Pump with Remote Outdoor Unit-Air-Source) | N/A
214570770 | Central Heat Pump | HEIL | HVH825GKA3* |  |  | EA*4X48L24A*+WALLCON | *97CMN0802120B* | 24000 |  |  | 16.5 | 8.5 | 21000 |  |  | 16500 | 79% | 2.02 | Both | 500 | 2 | HRCU-A-CB (Split System: Heat Pump with Remote Outdoor Unit-Air-Source) | N/A
214570710 | Central Heat Pump | HEIL | HVH825GKA3* |  |  | EA*4X48L21A*+WALLCON | *97CMN0802120B* | 24000 |  |  | 16.5 | 8.5 | 21000 |  |  | 16500 | 79% | 2.02 | Both | 500 | 2 | HRCU-A-CB (Split System: Heat Pump with Remote Outdoor Unit-Air-Source) | N/A
214570670 | Central Heat Pump | HEIL | HVH825GKA3* |  |  | EA*4X48L21A*+WALLCON | *80CTL0702120B* | 24000 |  |  | 16.5 | 8.5 | 21000 |  |  | 16600 | 79% | 2.02 | Both | 500 | 2 | HRCU-A-CB (Split System: Heat Pump with Remote Outdoor Unit-Air-Source) | N/A
214570620 | Central Heat Pump | HEIL | HVH825GKA3* |  |  | EA*4X43L21A*+WALLCON | *95CSU0802120B* | 24400 |  |  | 16.5 | 8.5 | 21200 |  |  | 16600 | 78% | 2.02 | Both | 507.5 | 2.03 | HRCU-A-CB (Split System: Heat Pump with Remote Outdoor Unit-Air-Source) | N/A
214570430 | Central Heat Pump | HEIL | HVH825GKA3* |  |  | EA*4X37L21A*+WALLCON | *80CTL0702120B* | 24400 |  |  | 16.5 | 8.5 | 21200 |  |  | 16600 | 78% | 2.02 | Both | 507.5 | 2.03 | HRCU-A-CB (Split System: Heat Pump with Remote Outdoor Unit-Air-Source) | N/A
214570460 | Central Heat Pump | HEIL | HVH825GKA3* |  |  | EA*4X37L21A*+WALLCON | *97CMN0602120B* | 24400 |  |  | 16.5 | 8.5 | 21200 |  |  | 16700 | 79% | 2.02 | Both | 507.5 | 2.03 | HRCU-A-CB (Split System: Heat Pump with Remote Outdoor Unit-Air-Source) | N/A
214570450 | Central Heat Pump | HEIL | HVH825GKA3* |  |  | EA*4X37L21A*+WALLCON | *95CSU1002122B* | 24400 |  |  | 16.5 | 8.5 | 21200 |  |  | 16600 | 78% | 2.04 | Both | 507.5 | 2.03 | HRCU-A-CB (Split System: Heat Pump with Remote Outdoor Unit-Air-Source) | N/A
214570650 | Central Heat Pump | HEIL | HVH825GKA3* |  |  | EA*4X43L21A*+WALLCON | *97CMN0802120B* | 24400 |  |  | 16.5 | 8.5 | 21200 |  |  | 16600 | 78% | 2.04 | Both | 507.5 | 2.03 | HRCU-A-CB (Split System: Heat Pump with Remote Outdoor Unit-Air-Source) | N/A
214570685 | Central Heat Pump | KEEPRITE | CVH825GKA3* |  |  | EA*4X48L21A*+WALLCON | *95CSU0802120B* | 24000 |  |  | 16.5 | 8.5 | 21000 |  |  | 16600 | 79% | 2.02 | Both | 500 | 2 | HRCU-A-CB (Split System: Heat Pump with Remote Outdoor Unit-Air-Source) | N/A
214570775 | Central Heat Pump | KEEPRITE | CVH825GKA3* |  |  | EA*4X48L24A*+WALLCON | *97CMN0802120B* | 24000 |  |  | 16.5 | 8.5 | 21000 |  |  | 16500 | 79% | 2.02 | Both | 500 | 2 | HRCU-A-CB (Split System: Heat Pump with Remote Outdoor Unit-Air-Source) | N/A
214570675 | Central Heat Pump | KEEPRITE | CVH825GKA3* |  |  | EA*4X48L21A*+WALLCON | *80CTL0702120B* | 24000 |  |  | 16.5 | 8.5 | 21000 |  |  | 16600 | 79% | 2.02 | Both | 500 | 2 | HRCU-A-CB (Split System: Heat Pump with Remote Outdoor Unit-Air-Source) | N/A
214570435 | Central Heat Pump | KEEPRITE | CVH825GKA3* |  |  | EA*4X37L21A*+WALLCON | *80CTL0702120B* | 24400 |  |  | 16.5 | 8.5 | 21200 |  |  | 16600 | 78% | 2.02 | Both | 507.5 | 2.03 | HRCU-A-CB (Split System: Heat Pump with Remote Outdoor Unit-Air-Source) | N/A
214570475 | Central Heat Pump | KEEPRITE | CVH825GKA3* |  |  | EA*4X37L21A*+WALLCON | *97CMN0802120B* | 24400 |  |  | 16.5 | 8.5 | 21200 |  |  | 16600 | 78% | 2.02 | Both | 507.5 | 2.03 | HRCU-A-CB (Split System: Heat Pump with Remote Outdoor Unit-Air-Source) | N/A
214570625 | Central Heat Pump | KEEPRITE | CVH825GKA3* |  |  | EA*4X43L21A*+WALLCON | *95CSU0802120B* | 24400 |  |  | 16.5 | 8.5 | 21200 |  |  | 16600 | 78% | 2.02 | Both | 507.5 | 2.03 | HRCU-A-CB (Split System: Heat Pump with Remote Outdoor Unit-Air-Source) | N/A
214570615 | Central Heat Pump | KEEPRITE | CVH825GKA3* |  |  | EA*4X43L21A*+WALLCON | *80CTL0702120B* | 24400 |  |  | 16.5 | 8.5 | 21200 |  |  | 16600 | 78% | 2.02 | Both | 507.5 | 2.03 | HRCU-A-CB (Split System: Heat Pump with Remote Outdoor Unit-Air-Source) | N/A
214570655 | Central Heat Pump | KEEPRITE | CVH825GKA3* |  |  | EA*4X43L21A*+WALLCON | *97CMN0802120B* | 24400 |  |  | 16.5 | 8.5 | 21200 |  |  | 16600 | 78% | 2.04 | Both | 507.5 | 2.03 | HRCU-A-CB (Split System: Heat Pump with Remote Outdoor Unit-Air-Source) | N/A
214570455 | Central Heat Pump | KEEPRITE | CVH825GKA3* |  |  | EA*4X37L21A*+WALLCON | *95CSU1002122B* | 24400 |  |  | 16.5 | 8.5 | 21200 |  |  | 16600 | 78% | 2.04 | Both | 507.5 | 2.03 | HRCU-A-CB (Split System: Heat Pump with Remote Outdoor Unit-Air-Source) | N/A
214570746 | Central Heat Pump | KENMORE | (C,H,T)VH825GKA3* |  |  | EA*4X48L24A*+WALLCON | *95CSU0802120B* | 24000 |  |  | 16.5 | 8.5 | 21000 |  |  | 16600 | 79% | 2.02 | Both | 500 | 2 | HRCU-A-CB (Split System: Heat Pump with Remote Outdoor Unit-Air-Source) | N/A
214570776 | Central Heat Pump | KENMORE | (C,H,T)VH825GKA3* |  |  | EA*4X48L24A*+WALLCON | *97CMN0802120B* | 24000 |  |  | 16.5 | 8.5 | 21000 |  |  | 16500 | 79% | 2.02 | Both | 500 | 2 | HRCU-A-CB (Split System: Heat Pump with Remote Outdoor Unit-Air-Source) | N/A
214570716 | Central Heat Pump | KENMORE | (C,H,T)VH825GKA3* |  |  | EA*4X48L21A*+WALLCON | *97CMN0802120B* | 24000 |  |  | 16.5 | 8.5 | 21000 |  |  | 16500 | 79% | 2.02 | Both | 500 | 2 | HRCU-A-CB (Split System: Heat Pump with Remote Outdoor Unit-Air-Source) | N/A
214570686 | Central Heat Pump | KENMORE | (C,H,T)VH825GKA3* |  |  | EA*4X48L21A*+WALLCON | *95CSU0802120B* | 24000 |  |  | 16.5 | 8.5 | 21000 |  |  | 16600 | 79% | 2.02 | Both | 500 | 2 | HRCU-A-CB (Split System: Heat Pump with Remote Outdoor Unit-Air-Source) | N/A
214570676 | Central Heat Pump | KENMORE | (C,H,T)VH825GKA3* |  |  | EA*4X48L21A*+WALLCON | *80CTL0702120B* | 24000 |  |  | 16.5 | 8.5 | 21000 |  |  | 16600 | 79% | 2.02 | Both | 500 | 2 | HRCU-A-CB (Split System: Heat Pump with Remote Outdoor Unit-Air-Source) | N/A
214570446 | Central Heat Pump | KENMORE | (C,H,T)VH825GKA3* |  |  | EA*4X37L21A*+WALLCON | *95CSU0802120B* | 24400 |  |  | 16.5 | 8.5 | 21200 |  |  | 16600 | 78% | 2.02 | Both | 507.5 | 2.03 | HRCU-A-CB (Split System: Heat Pump with Remote Outdoor Unit-Air-Source) | N/A
214570646 | Central Heat Pump | KENMORE | (C,H,T)VH825GKA3* |  |  | EA*4X43L21A*+WALLCON | *97CMN0602120B* | 24400 |  |  | 16.5 | 8.5 | 21200 |  |  | 16700 | 79% | 2.02 | Both | 507.5 | 2.03 | HRCU-A-CB (Split System: Heat Pump with Remote Outdoor Unit-Air-Source) | N/A
214570626 | Central Heat Pump | KENMORE | (C,H,T)VH825GKA3* |  |  | EA*4X43L21A*+WALLCON | *95CSU0802120B* | 24400 |  |  | 16.5 | 8.5 | 21200 |  |  | 16600 | 78% | 2.02 | Both | 507.5 | 2.03 | HRCU-A-CB (Split System: Heat Pump with Remote Outdoor Unit-Air-Source) | N/A
214570476 | Central Heat Pump | KENMORE | (C,H,T)VH825GKA3* |  |  | EA*4X37L21A*+WALLCON | *97CMN0802120B* | 24400 |  |  | 16.5 | 8.5 | 21200 |  |  | 16600 | 78% | 2.02 | Both | 507.5 | 2.03 | HRCU-A-CB (Split System: Heat Pump with Remote Outdoor Unit-Air-Source) | N/A
214570466 | Central Heat Pump | KENMORE | (C,H,T)VH825GKA3* |  |  | EA*4X37L21A*+WALLCON | *97CMN0602120B* | 24400 |  |  | 16.5 | 8.5 | 21200 |  |  | 16700 | 79% | 2.02 | Both | 507.5 | 2.03 | HRCU-A-CB (Split System: Heat Pump with Remote Outdoor Unit-Air-Source) | N/A
214570436 | Central Heat Pump | KENMORE | (C,H,T)VH825GKA3* |  |  | EA*4X37L21A*+WALLCON | *80CTL0702120B* | 24400 |  |  | 16.5 | 8.5 | 21200 |  |  | 16600 | 78% | 2.02 | Both | 507.5 | 2.03 | HRCU-A-CB (Split System: Heat Pump with Remote Outdoor Unit-Air-Source) | N/A
214570656 | Central Heat Pump | KENMORE | (C,H,T)VH825GKA3* |  |  | EA*4X43L21A*+WALLCON | *97CMN0802120B* | 24400 |  |  | 16.5 | 8.5 | 21200 |  |  | 16600 | 78% | 2.04 | Both | 507.5 | 2.03 | HRCU-A-CB (Split System: Heat Pump with Remote Outdoor Unit-Air-Source) | N/A
214570456 | Central Heat Pump | KENMORE | (C,H,T)VH825GKA3* |  |  | EA*4X37L21A*+WALLCON | *95CSU1002122B* | 24400 |  |  | 16.5 | 8.5 | 21200 |  |  | 16600 | 78% | 2.04 | Both | 507.5 | 2.03 | HRCU-A-CB (Split System: Heat Pump with Remote Outdoor Unit-Air-Source) | N/A
213607596 | Central Heat Pump | SMART COMFORT | DLCURAH18ABK |  |  | FTMA4X24L0B* |  | 18100 |  |  | 16.5 | 8.5 | 18200 |  |  | 18200 | 100% | 2.2 | Both | 377.5 | 1.51 | HRCU-A-CB (Split System: Heat Pump with Remote Outdoor Unit-Air-Source) | N/A
214570777 | Central Heat Pump | TEMPSTAR | TVH825GKA3* |  |  | EA*4X48L24A*+WALLCON | *97CMN0802120B* | 24000 |  |  | 16.5 | 8.5 | 21000 |  |  | 16500 | 79% | 2.02 | Both | 500 | 2 | HRCU-A-CB (Split System: Heat Pump with Remote Outdoor Unit-Air-Source) | N/A
214570687 | Central Heat Pump | TEMPSTAR | TVH825GKA3* |  |  | EA*4X48L21A*+WALLCON | *95CSU0802120B* | 24000 |  |  | 16.5 | 8.5 | 21000 |  |  | 16600 | 79% | 2.02 | Both | 500 | 2 | HRCU-A-CB (Split System: Heat Pump with Remote Outdoor Unit-Air-Source) | N/A
214570747 | Central Heat Pump | TEMPSTAR | TVH825GKA3* |  |  | EA*4X48L24A*+WALLCON | *95CSU0802120B* | 24000 |  |  | 16.5 | 8.5 | 21000 |  |  | 16600 | 79% | 2.02 | Both | 500 | 2 | HRCU-A-CB (Split System: Heat Pump with Remote Outdoor Unit-Air-Source) | N/A
214570717 | Central Heat Pump | TEMPSTAR | TVH825GKA3* |  |  | EA*4X48L21A*+WALLCON | *97CMN0802120B* | 24000 |  |  | 16.5 | 8.5 | 21000 |  |  | 16500 | 79% | 2.02 | Both | 500 | 2 | HRCU-A-CB (Split System: Heat Pump with Remote Outdoor Unit-Air-Source) | N/A
214570627 | Central Heat Pump | TEMPSTAR | TVH825GKA3* |  |  | EA*4X43L21A*+WALLCON | *95CSU0802120B* | 24400 |  |  | 16.5 | 8.5 | 21200 |  |  | 16600 | 78% | 2.02 | Both | 507.5 | 2.03 | HRCU-A-CB (Split System: Heat Pump with Remote Outdoor Unit-Air-Source) | N/A
214570437 | Central Heat Pump | TEMPSTAR | TVH825GKA3* |  |  | EA*4X37L21A*+WALLCON | *80CTL0702120B* | 24400 |  |  | 16.5 | 8.5 | 21200 |  |  | 16600 | 78% | 2.02 | Both | 507.5 | 2.03 | HRCU-A-CB (Split System: Heat Pump with Remote Outdoor Unit-Air-Source) | N/A
214570617 | Central Heat Pump | TEMPSTAR | TVH825GKA3* |  |  | EA*4X43L21A*+WALLCON | *80CTL0702120B* | 24400 |  |  | 16.5 | 8.5 | 21200 |  |  | 16600 | 78% | 2.02 | Both | 507.5 | 2.03 | HRCU-A-CB (Split System: Heat Pump with Remote Outdoor Unit-Air-Source) | N/A
214570467 | Central Heat Pump | TEMPSTAR | TVH825GKA3* |  |  | EA*4X37L21A*+WALLCON | *97CMN0602120B* | 24400 |  |  | 16.5 | 8.5 | 21200 |  |  | 16700 | 79% | 2.02 | Both | 507.5 | 2.03 | HRCU-A-CB (Split System: Heat Pump with Remote Outdoor Unit-Air-Source) | N/A
214570447 | Central Heat Pump | TEMPSTAR | TVH825GKA3* |  |  | EA*4X37L21A*+WALLCON | *95CSU0802120B* | 24400 |  |  | 16.5 | 8.5 | 21200 |  |  | 16600 | 78% | 2.02 | Both | 507.5 | 2.03 | HRCU-A-CB (Split System: Heat Pump with Remote Outdoor Unit-Air-Source) | N/A
214570477 | Central Heat Pump | TEMPSTAR | TVH825GKA3* |  |  | EA*4X37L21A*+WALLCON | *97CMN0802120B* | 24400 |  |  | 16.5 | 8.5 | 21200 |  |  | 16600 | 78% | 2.02 | Both | 507.5 | 2.03 | HRCU-A-CB (Split System: Heat Pump with Remote Outdoor Unit-Air-Source) | N/A
214570657 | Central Heat Pump | TEMPSTAR | TVH825GKA3* |  |  | EA*4X43L21A*+WALLCON | *97CMN0802120B* | 24400 |  |  | 16.5 | 8.5 | 21200 |  |  | 16600 | 78% | 2.04 | Both | 507.5 | 2.03 | HRCU-A-CB (Split System: Heat Pump with Remote Outdoor Unit-Air-Source) | N/A
214570601 | Central Heat Pump | AIRQUEST | HVH825GKA3* |  |  | EA*4X42L24A*+WALLCON | *96CTN0802120B* | 23800 |  |  | 17 | 8.5 | 21400 |  |  | 16600 | 78% | 1.96 | Both | 495 | 1.98 | HRCU-A-CB (Split System: Heat Pump with Remote Outdoor Unit-Air-Source) | N/A
214570691 | Central Heat Pump | AIRQUEST | HVH825GKA3* |  |  | EA*4X48L21A*+WALLCON | *95CSU1002122B* | 24000 |  |  | 17 | 8.5 | 21000 |  |  | 16500 | 79% | 2.02 | Both | 500 | 2 | HRCU-A-CB (Split System: Heat Pump with Remote Outdoor Unit-Air-Source) | N/A
214570721 | Central Heat Pump | AIRQUEST | HVH825GKA3* |  |  | EA*4X48L21A*+WALLCON | *96CTN0802120B* | 24200 |  |  | 17 | 8.5 | 20800 |  |  | 16500 | 79% | 2.02 | Both | 505 | 2.02 | HRCU-A-CB (Split System: Heat Pump with Remote Outdoor Unit-Air-Source) | N/A
214570481 | Central Heat Pump | AIRQUEST | HVH825GKA3* |  |  | EA*4X37L21A*+WALLCON | *96CTN0802120B* | 24400 |  |  | 17 | 8.5 | 21200 |  |  | 16600 | 78% | 2.04 | Both | 507.5 | 2.03 | HRCU-A-CB (Split System: Heat Pump with Remote Outdoor Unit-Air-Source) | N/A
214570631 | Central Heat Pump | AIRQUEST | HVH825GKA3* |  |  | EA*4X43L21A*+WALLCON | *95CSU1002122B* | 24400 |  |  | 17 | 8.5 | 21200 |  |  | 16600 | 78% | 2.04 | Both | 507.5 | 2.03 | HRCU-A-CB (Split System: Heat Pump with Remote Outdoor Unit-Air-Source) | N/A
214572631 | Central Heat Pump | AIRQUEST | HVH837GKA** |  |  | EA*4X42L21A*+WALLCON | *97CMN0802120B* | 31800 |  |  | 17 | 8.5 | 32800 |  |  | 24400 | 74% | 1.9 | Both | 662.5 | 2.65 | HRCU-A-CB (Split System: Heat Pump with Remote Outdoor Unit-Air-Source) | N/A
214572691 | Central Heat Pump | AIRQUEST | HVH837GKA** |  |  | EA*4X42L24A*+WALLCON | *97CMN0802120B* | 31800 |  |  | 17 | 8.5 | 32800 |  |  | 24400 | 74% | 1.9 | Both | 662.5 | 2.65 | HRCU-A-CB (Split System: Heat Pump with Remote Outdoor Unit-Air-Source) | N/A
214573831 | Central Heat Pump | AIRQUEST | HVH837GKA2* |  |  | EA*4X42L24A*+WALLCON | *97CMN0802120B* | 31800 |  |  | 17 | 8.5 | 32800 |  |  | 24400 | 74% | 1.9 | Both | 662.5 | 2.65 | HRCU-A-CB (Split System: Heat Pump with Remote Outdoor Unit-Air-Source) | N/A
214572591 | Central Heat Pump | AIRQUEST | HVH837GKA** |  |  | EA*4X42L21A*+WALLCON | *80CTL0702120B* | 31800 |  |  | 17 | 8.5 | 33000 |  |  | 24400 | 74% | 1.9 | Both | 662.5 | 2.65 | HRCU-A-CB (Split System: Heat Pump with Remote Outdoor Unit-Air-Source) | N/A
214573801 | Central Heat Pump | AIRQUEST | HVH837GKA2* |  |  | EA*4X42L24A*+WALLCON | *95CSU0802120B* | 31800 |  |  | 17 | 8.5 | 33000 |  |  | 24400 | 74% | 1.9 | Both | 662.5 | 2.65 | HRCU-A-CB (Split System: Heat Pump with Remote Outdoor Unit-Air-Source) | N/A
214572601 | Central Heat Pump | AIRQUEST | HVH837GKA** |  |  | EA*4X42L21A*+WALLCON | *95CSU0802120B* | 31800 |  |  | 17 | 8.5 | 33000 |  |  | 24400 | 74% | 1.9 | Both | 662.5 | 2.65 | HRCU-A-CB (Split System: Heat Pump with Remote Outdoor Unit-Air-Source) | N/A
214572801 | Central Heat Pump | AIRQUEST | HVH837GKA** |  |  | EA*4X48L21A*+WALLCON | *97CMN0602120B* | 32200 |  |  | 17 | 8.5 | 32600 |  |  | 25200 | 77% | 1.96 | Both | 670 | 2.68 | HRCU-A-CB (Split System: Heat Pump with Remote Outdoor Unit-Air-Source) | N/A
214573941 | Central Heat Pump | AIRQUEST | HVH837GKA2* |  |  | EA*4X48L21A*+WALLCON | *97CMN0602120B* | 32200 |  |  | 17 | 8.5 | 32600 |  |  | 25200 | 77% | 1.96 | Both | 670 | 2.68 | HRCU-A-CB (Split System: Heat Pump with Remote Outdoor Unit-Air-Source) | N/A
214574291 | Central Heat Pump | AIRQUEST | HVH837GKA2* |  |  | EHD4X42AAL+WALLCON | *95CSU1002122B* | 32600 |  |  | 17 | 8.5 | 32800 |  |  | 24800 | 76% | 1.96 | Both | 680 | 2.72 | HRCU-A-CB (Split System: Heat Pump with Remote Outdoor Unit-Air-Source) | N/A
214573151 | Central Heat Pump | AIRQUEST | HVH837GKA** |  |  | EHD4X42AAL+WALLCON | *95CSU1002122B* | 32600 |  |  | 17 | 8.5 | 32800 |  |  | 24800 | 76% | 1.96 | Both | 680 | 2.72 | HRCU-A-CB (Split System: Heat Pump with Remote Outdoor Unit-Air-Source) | N/A
214573231 | Central Heat Pump | AIRQUEST | HVH837GKA** |  |  | EHD4X48AAL+WALLCON | *97CMN0802120B* | 32600 |  |  | 17 | 8.5 | 32800 |  |  | 25000 | 76% | 1.98 | Both | 680 | 2.72 | HRCU-A-CB (Split System: Heat Pump with Remote Outdoor Unit-Air-Source) | N/A
214574371 | Central Heat Pump | AIRQUEST | HVH837GKA2* |  |  | EHD4X48AAL+WALLCON | *97CMN0802120B* | 32600 |  |  | 17 | 8.5 | 32800 |  |  | 25000 | 76% | 1.98 | Both | 680 | 2.72 | HRCU-A-CB (Split System: Heat Pump with Remote Outdoor Unit-Air-Source) | N/A
214572561 | Central Heat Pump | AIRQUEST | HVH837GKA** |  |  | EA*4X37L21A*+WALLCON | *97CMN0602120B* | 32800 |  |  | 17 | 8.5 | 33000 |  |  | 25400 | 77% | 1.98 | Both | 682.5 | 2.73 | HRCU-A-CB (Split System: Heat Pump with Remote Outdoor Unit-Air-Source) | N/A
214572741 | Central Heat Pump | AIRQUEST | HVH837GKA** |  |  | EA*4X43L21A*+WALLCON | *97CMN0602120B* | 32800 |  |  | 17 | 8.5 | 33000 |  |  | 25400 | 77% | 1.98 | Both | 682.5 | 2.73 | HRCU-A-CB (Split System: Heat Pump with Remote Outdoor Unit-Air-Source) | N/A
214573881 | Central Heat Pump | AIRQUEST | HVH837GKA2* |  |  | EA*4X43L21A*+WALLCON | *97CMN0602120B* | 32800 |  |  | 17 | 8.5 | 33000 |  |  | 25400 | 77% | 1.98 | Both | 682.5 | 2.73 | HRCU-A-CB (Split System: Heat Pump with Remote Outdoor Unit-Air-Source) | N/A
214573261 | Central Heat Pump | AIRQUEST | HVH837GKA** |  |  | EHD4X60AAL+WALLCON | *95CSU0802120B* | 33000 |  |  | 17 | 8.5 | 32200 |  |  | 25000 | 78% | 2 | Both | 687.5 | 2.75 | HRCU-A-CB (Split System: Heat Pump with Remote Outdoor Unit-Air-Source) | N/A
214570602 | Central Heat Pump | ARCOAIRE | HVH825GKA3* |  |  | EA*4X42L24A*+WALLCON | *96CTN0802120B* | 23800 |  |  | 17 | 8.5 | 21400 |  |  | 16600 | 78% | 1.96 | Both | 495 | 1.98 | HRCU-A-CB (Split System: Heat Pump with Remote Outdoor Unit-Air-Source) | N/A
214570752 | Central Heat Pump | ARCOAIRE | HVH825GKA3* |  |  | EA*4X48L24A*+WALLCON | *95CSU1002122B* | 24000 |  |  | 17 | 8.5 | 20800 |  |  | 16500 | 79% | 2.02 | Both | 500 | 2 | HRCU-A-CB (Split System: Heat Pump with Remote Outdoor Unit-Air-Source) | N/A
214570692 | Central Heat Pump | ARCOAIRE | HVH825GKA3* |  |  | EA*4X48L21A*+WALLCON | *95CSU1002122B* | 24000 |  |  | 17 | 8.5 | 21000 |  |  | 16500 | 79% | 2.02 | Both | 500 | 2 | HRCU-A-CB (Split System: Heat Pump with Remote Outdoor Unit-Air-Source) | N/A
214570732 | Central Heat Pump | ARCOAIRE | HVH825GKA3* |  |  | EA*4X48L24A*+WALLCON | *80CTL0702120B* | 24000 |  |  | 17 | 8.5 | 21000 |  |  | 16500 | 79% | 2.02 | Both | 500 | 2 | HRCU-A-CB (Split System: Heat Pump with Remote Outdoor Unit-Air-Source) | N/A
214570722 | Central Heat Pump | ARCOAIRE | HVH825GKA3* |  |  | EA*4X48L21A*+WALLCON | *96CTN0802120B* | 24200 |  |  | 17 | 8.5 | 20800 |  |  | 16500 | 79% | 2.02 | Both | 505 | 2.02 | HRCU-A-CB (Split System: Heat Pump with Remote Outdoor Unit-Air-Source) | N/A
214570662 | Central Heat Pump | ARCOAIRE | HVH825GKA3* |  |  | EA*4X43L21A*+WALLCON | *96CTN0802120B* | 24400 |  |  | 17 | 8.5 | 21200 |  |  | 16600 | 78% | 2.04 | Both | 507.5 | 2.03 | HRCU-A-CB (Split System: Heat Pump with Remote Outdoor Unit-Air-Source) | N/A
214570632 | Central Heat Pump | ARCOAIRE | HVH825GKA3* |  |  | EA*4X43L21A*+WALLCON | *95CSU1002122B* | 24400 |  |  | 17 | 8.5 | 21200 |  |  | 16600 | 78% | 2.04 | Both | 507.5 | 2.03 | HRCU-A-CB (Split System: Heat Pump with Remote Outdoor Unit-Air-Source) | N/A
214573832 | Central Heat Pump | ARCOAIRE | HVH837GKA2* |  |  | EA*4X42L24A*+WALLCON | *97CMN0802120B* | 31800 |  |  | 17 | 8.5 | 32800 |  |  | 24400 | 74% | 1.9 | Both | 662.5 | 2.65 | HRCU-A-CB (Split System: Heat Pump with Remote Outdoor Unit-Air-Source) | N/A
214573772 | Central Heat Pump | ARCOAIRE | HVH837GKA2* |  |  | EA*4X42L21A*+WALLCON | *97CMN0802120B* | 31800 |  |  | 17 | 8.5 | 32800 |  |  | 24400 | 74% | 1.9 | Both | 662.5 | 2.65 | HRCU-A-CB (Split System: Heat Pump with Remote Outdoor Unit-Air-Source) | N/A
214572662 | Central Heat Pump | ARCOAIRE | HVH837GKA** |  |  | EA*4X42L24A*+WALLCON | *95CSU0802120B* | 31800 |  |  | 17 | 8.5 | 33000 |  |  | 24400 | 74% | 1.9 | Both | 662.5 | 2.65 | HRCU-A-CB (Split System: Heat Pump with Remote Outdoor Unit-Air-Source) | N/A
214573732 | Central Heat Pump | ARCOAIRE | HVH837GKA2* |  |  | EA*4X42L21A*+WALLCON | *80CTL0702120B* | 31800 |  |  | 17 | 8.5 | 33000 |  |  | 24400 | 74% | 1.9 | Both | 662.5 | 2.65 | HRCU-A-CB (Split System: Heat Pump with Remote Outdoor Unit-Air-Source) | N/A
214572602 | Central Heat Pump | ARCOAIRE | HVH837GKA** |  |  | EA*4X42L21A*+WALLCON | *95CSU0802120B* | 31800 |  |  | 17 | 8.5 | 33000 |  |  | 24400 | 74% | 1.9 | Both | 662.5 | 2.65 | HRCU-A-CB (Split System: Heat Pump with Remote Outdoor Unit-Air-Source) | N/A
214573742 | Central Heat Pump | ARCOAIRE | HVH837GKA2* |  |  | EA*4X42L21A*+WALLCON | *95CSU0802120B* | 31800 |  |  | 17 | 8.5 | 33000 |  |  | 24400 | 74% | 1.9 | Both | 662.5 | 2.65 | HRCU-A-CB (Split System: Heat Pump with Remote Outdoor Unit-Air-Source) | N/A
214572592 | Central Heat Pump | ARCOAIRE | HVH837GKA** |  |  | EA*4X42L21A*+WALLCON | *80CTL0702120B* | 31800 |  |  | 17 | 8.5 | 33000 |  |  | 24400 | 74% | 1.9 | Both | 662.5 | 2.65 | HRCU-A-CB (Split System: Heat Pump with Remote Outdoor Unit-Air-Source) | N/A
214573942 | Central Heat Pump | ARCOAIRE | HVH837GKA2* |  |  | EA*4X48L21A*+WALLCON | *97CMN0602120B* | 32200 |  |  | 17 | 8.5 | 32600 |  |  | 25200 | 77% | 1.96 | Both | 670 | 2.68 | HRCU-A-CB (Split System: Heat Pump with Remote Outdoor Unit-Air-Source) | N/A
214574002 | Central Heat Pump | ARCOAIRE | HVH837GKA2* |  |  | EA*4X48L24A*+WALLCON | *97CMN0602120B* | 32200 |  |  | 17 | 8.5 | 32600 |  |  | 25200 | 77% | 1.96 | Both | 670 | 2.68 | HRCU-A-CB (Split System: Heat Pump with Remote Outdoor Unit-Air-Source) | N/A
214572802 | Central Heat Pump | ARCOAIRE | HVH837GKA** |  |  | EA*4X48L21A*+WALLCON | *97CMN0602120B* | 32200 |  |  | 17 | 8.5 | 32600 |  |  | 25200 | 77% | 1.96 | Both | 670 | 2.68 | HRCU-A-CB (Split System: Heat Pump with Remote Outdoor Unit-Air-Source) | N/A
214572862 | Central Heat Pump | ARCOAIRE | HVH837GKA** |  |  | EA*4X48L24A*+WALLCON | *97CMN0602120B* | 32200 |  |  | 17 | 8.5 | 32600 |  |  | 25200 | 77% | 1.96 | Both | 670 | 2.68 | HRCU-A-CB (Split System: Heat Pump with Remote Outdoor Unit-Air-Source) | N/A
214574292 | Central Heat Pump | ARCOAIRE | HVH837GKA2* |  |  | EHD4X42AAL+WALLCON | *95CSU1002122B* | 32600 |  |  | 17 | 8.5 | 32800 |  |  | 24800 | 76% | 1.96 | Both | 680 | 2.72 | HRCU-A-CB (Split System: Heat Pump with Remote Outdoor Unit-Air-Source) | N/A
214573152 | Central Heat Pump | ARCOAIRE | HVH837GKA** |  |  | EHD4X42AAL+WALLCON | *95CSU1002122B* | 32600 |  |  | 17 | 8.5 | 32800 |  |  | 24800 | 76% | 1.96 | Both | 680 | 2.72 | HRCU-A-CB (Split System: Heat Pump with Remote Outdoor Unit-Air-Source) | N/A
214573232 | Central Heat Pump | ARCOAIRE | HVH837GKA** |  |  | EHD4X48AAL+WALLCON | *97CMN0802120B* | 32600 |  |  | 17 | 8.5 | 32800 |  |  | 25000 | 76% | 1.98 | Both | 680 | 2.72 | HRCU-A-CB (Split System: Heat Pump with Remote Outdoor Unit-Air-Source) | N/A
214574372 | Central Heat Pump | ARCOAIRE | HVH837GKA2* |  |  | EHD4X48AAL+WALLCON | *97CMN0802120B* | 32600 |  |  | 17 | 8.5 | 32800 |  |  | 25000 | 76% | 1.98 | Both | 680 | 2.72 | HRCU-A-CB (Split System: Heat Pump with Remote Outdoor Unit-Air-Source) | N/A
214572562 | Central Heat Pump | ARCOAIRE | HVH837GKA** |  |  | EA*4X37L21A*+WALLCON | *97CMN0602120B* | 32800 |  |  | 17 | 8.5 | 33000 |  |  | 25400 | 77% | 1.98 | Both | 682.5 | 2.73 | HRCU-A-CB (Split System: Heat Pump with Remote Outdoor Unit-Air-Source) | N/A
214573262 | Central Heat Pump | ARCOAIRE | HVH837GKA** |  |  | EHD4X60AAL+WALLCON | *95CSU0802120B* | 33000 |  |  | 17 | 8.5 | 32200 |  |  | 25000 | 78% | 2 | Both | 687.5 | 2.75 | HRCU-A-CB (Split System: Heat Pump with Remote Outdoor Unit-Air-Source) | N/A
214574402 | Central Heat Pump | ARCOAIRE | HVH837GKA2* |  |  | EHD4X60AAL+WALLCON | *95CSU0802120B* | 33000 |  |  | 17 | 8.5 | 32200 |  |  | 25000 | 78% | 2 | Both | 687.5 | 2.75 | HRCU-A-CB (Split System: Heat Pump with Remote Outdoor Unit-Air-Source) | N/A
214573252 | Central Heat Pump | ARCOAIRE | HVH837GKA** |  |  | EHD4X60AAL+WALLCON | *80CTL0702120B* | 33000 |  |  | 17 | 8.5 | 32200 |  |  | 25000 | 78% | 2 | Both | 687.5 | 2.75 | HRCU-A-CB (Split System: Heat Pump with Remote Outdoor Unit-Air-Source) | N/A
214570599 | Central Heat Pump | BRYANT HEATING AND COOLING SYSTEMS | 288BNV025*0**C* |  |  | CAP**4224AL*+UI | 986TD60080C21*** | 23800 |  |  | 17 | 8.5 | 21400 |  |  | 16600 | 78% | 1.96 | Both | 495 | 1.98 | HRCU-A-CB (Split System: Heat Pump with Remote Outdoor Unit-Air-Source) | N/A
214570749 | Central Heat Pump | BRYANT HEATING AND COOLING SYSTEMS | 288BNV025*0**C* |  |  | CAP**4824AL*+UI | 935CB66100C21*** | 24000 |  |  | 17 | 8.5 | 20800 |  |  | 16500 | 79% | 2.02 | Both | 500 | 2 | HRCU-A-CB (Split System: Heat Pump with Remote Outdoor Unit-Air-Source) | N/A
214570729 | Central Heat Pump | BRYANT HEATING AND COOLING SYSTEMS | 288BNV025*0**C* |  |  | CAP**4824AL*+UI | 88*TB60070C21*** | 24000 |  |  | 17 | 8.5 | 21000 |  |  | 16500 | 79% | 2.02 | Both | 500 | 2 | HRCU-A-CB (Split System: Heat Pump with Remote Outdoor Unit-Air-Source) | N/A
214570779 | Central Heat Pump | BRYANT HEATING AND COOLING SYSTEMS | 288BNV025*0**C* |  |  | CAP**4824AL*+UI | 986TD60080C21*** | 24200 |  |  | 17 | 8.5 | 20800 |  |  | 16500 | 79% | 2.02 | Both | 505 | 2.02 | HRCU-A-CB (Split System: Heat Pump with Remote Outdoor Unit-Air-Source) | N/A
214570719 | Central Heat Pump | BRYANT HEATING AND COOLING SYSTEMS | 288BNV025*0**C* |  |  | CAP**4821AL*+UI | 986TD60080C21*** | 24200 |  |  | 17 | 8.5 | 20800 |  |  | 16500 | 79% | 2.02 | Both | 505 | 2.02 | HRCU-A-CB (Split System: Heat Pump with Remote Outdoor Unit-Air-Source) | N/A
214570479 | Central Heat Pump | BRYANT HEATING AND COOLING SYSTEMS | 288BNV025*0**C* |  |  | CAP**3721AL*+UI | 986TD60080C21*** | 24400 |  |  | 17 | 8.5 | 21200 |  |  | 16600 | 78% | 2.04 | Both | 507.5 | 2.03 | HRCU-A-CB (Split System: Heat Pump with Remote Outdoor Unit-Air-Source) | N/A
214570629 | Central Heat Pump | BRYANT HEATING AND COOLING SYSTEMS | 288BNV025*0**C* |  |  | CAP**4321AL*+UI | 935CB66100C21*** | 24400 |  |  | 17 | 8.5 | 21200 |  |  | 16600 | 78% | 2.04 | Both | 507.5 | 2.03 | HRCU-A-CB (Split System: Heat Pump with Remote Outdoor Unit-Air-Source) | N/A
214570659 | Central Heat Pump | BRYANT HEATING AND COOLING SYSTEMS | 288BNV025*0**C* |  |  | CAP**4321AL*+UI | 986TD60080C21*** | 24400 |  |  | 17 | 8.5 | 21200 |  |  | 16600 | 78% | 2.04 | Both | 507.5 | 2.03 | HRCU-A-CB (Split System: Heat Pump with Remote Outdoor Unit-Air-Source) | N/A
214572629 | Central Heat Pump | BRYANT HEATING AND COOLING SYSTEMS | 288BNV037*0**A* |  |  | CAP**4221AL*+UI | 987MC60080C21*** | 31800 |  |  | 17 | 8.5 | 32800 |  |  | 24400 | 74% | 1.9 | Both | 662.5 | 2.65 | HRCU-A-CB (Split System: Heat Pump with Remote Outdoor Unit-Air-Source) | N/A
214573769 | Central Heat Pump | BRYANT HEATING AND COOLING SYSTEMS | 288BNV037*0**B* |  |  | CAP**4221AL*+UI | 987MC60080C21*** | 31800 |  |  | 17 | 8.5 | 32800 |  |  | 24400 | 74% | 1.9 | Both | 662.5 | 2.65 | HRCU-A-CB (Split System: Heat Pump with Remote Outdoor Unit-Air-Source) | N/A
214573829 | Central Heat Pump | BRYANT HEATING AND COOLING SYSTEMS | 288BNV037*0**B* |  |  | CAP**4224AL*+UI | 987MC60080C21*** | 31800 |  |  | 17 | 8.5 | 32800 |  |  | 24400 | 74% | 1.9 | Both | 662.5 | 2.65 | HRCU-A-CB (Split System: Heat Pump with Remote Outdoor Unit-Air-Source) | N/A
214573799 | Central Heat Pump | BRYANT HEATING AND COOLING SYSTEMS | 288BNV037*0**B* |  |  | CAP**4224AL*+UI | 935CB60080C21*** | 31800 |  |  | 17 | 8.5 | 33000 |  |  | 24400 | 74% | 1.9 | Both | 662.5 | 2.65 | HRCU-A-CB (Split System: Heat Pump with Remote Outdoor Unit-Air-Source) | N/A
214573739 | Central Heat Pump | BRYANT HEATING AND COOLING SYSTEMS | 288BNV037*0**B* |  |  | CAP**4221AL*+UI | 935CB60080C21*** | 31800 |  |  | 17 | 8.5 | 33000 |  |  | 24400 | 74% | 1.9 | Both | 662.5 | 2.65 | HRCU-A-CB (Split System: Heat Pump with Remote Outdoor Unit-Air-Source) | N/A
214572599 | Central Heat Pump | BRYANT HEATING AND COOLING SYSTEMS | 288BNV037*0**A* |  |  | CAP**4221AL*+UI | 935CB60080C21*** | 31800 |  |  | 17 | 8.5 | 33000 |  |  | 24400 | 74% | 1.9 | Both | 662.5 | 2.65 | HRCU-A-CB (Split System: Heat Pump with Remote Outdoor Unit-Air-Source) | N/A
214573729 | Central Heat Pump | BRYANT HEATING AND COOLING SYSTEMS | 288BNV037*0**B* |  |  | CAP**4221AL*+UI | 88*TB60070C21*** | 31800 |  |  | 17 | 8.5 | 33000 |  |  | 24400 | 74% | 1.9 | Both | 662.5 | 2.65 | HRCU-A-CB (Split System: Heat Pump with Remote Outdoor Unit-Air-Source) | N/A
214572659 | Central Heat Pump | BRYANT HEATING AND COOLING SYSTEMS | 288BNV037*0**A* |  |  | CAP**4224AL*+UI | 935CB60080C21*** | 31800 |  |  | 17 | 8.5 | 33000 |  |  | 24400 | 74% | 1.9 | Both | 662.5 | 2.65 | HRCU-A-CB (Split System: Heat Pump with Remote Outdoor Unit-Air-Source) | N/A
214572589 | Central Heat Pump | BRYANT HEATING AND COOLING SYSTEMS | 288BNV037*0**A* |  |  | CAP**4221AL*+UI | 88*TB60070C21*** | 31800 |  |  | 17 | 8.5 | 33000 |  |  | 24400 | 74% | 1.9 | Both | 662.5 | 2.65 | HRCU-A-CB (Split System: Heat Pump with Remote Outdoor Unit-Air-Source) | N/A
214572799 | Central Heat Pump | BRYANT HEATING AND COOLING SYSTEMS | 288BNV037*0**A* |  |  | CAP**4821AL*+UI | 987MC60060C21*** | 32200 |  |  | 17 | 8.5 | 32600 |  |  | 25200 | 77% | 1.96 | Both | 670 | 2.68 | HRCU-A-CB (Split System: Heat Pump with Remote Outdoor Unit-Air-Source) | N/A
214572859 | Central Heat Pump | BRYANT HEATING AND COOLING SYSTEMS | 288BNV037*0**A* |  |  | CAP**4824AL*+UI | 987MC60060C21*** | 32200 |  |  | 17 | 8.5 | 32600 |  |  | 25200 | 77% | 1.96 | Both | 670 | 2.68 | HRCU-A-CB (Split System: Heat Pump with Remote Outdoor Unit-Air-Source) | N/A
214573999 | Central Heat Pump | BRYANT HEATING AND COOLING SYSTEMS | 288BNV037*0**B* |  |  | CAP**4824AL*+UI | 987MC60060C21*** | 32200 |  |  | 17 | 8.5 | 32600 |  |  | 25200 | 77% | 1.96 | Both | 670 | 2.68 | HRCU-A-CB (Split System: Heat Pump with Remote Outdoor Unit-Air-Source) | N/A
214573939 | Central Heat Pump | BRYANT HEATING AND COOLING SYSTEMS | 288BNV037*0**B* |  |  | CAP**4821AL*+UI | 987MC60060C21*** | 32200 |  |  | 17 | 8.5 | 32600 |  |  | 25200 | 77% | 1.96 | Both | 670 | 2.68 | HRCU-A-CB (Split System: Heat Pump with Remote Outdoor Unit-Air-Source) | N/A
214573149 | Central Heat Pump | BRYANT HEATING AND COOLING SYSTEMS | 288BNV037*0**A* |  |  | CSPH*4212AL*+UI | 935CB66100C21*** | 32600 |  |  | 17 | 8.5 | 32800 |  |  | 24800 | 76% | 1.96 | Both | 680 | 2.72 | HRCU-A-CB (Split System: Heat Pump with Remote Outdoor Unit-Air-Source) | N/A
214573229 | Central Heat Pump | BRYANT HEATING AND COOLING SYSTEMS | 288BNV037*0**A* |  |  | CSPH*4812AL*+UI | 987MC60080C21*** | 32600 |  |  | 17 | 8.5 | 32800 |  |  | 25000 | 76% | 1.98 | Both | 680 | 2.72 | HRCU-A-CB (Split System: Heat Pump with Remote Outdoor Unit-Air-Source) | N/A
214572559 | Central Heat Pump | BRYANT HEATING AND COOLING SYSTEMS | 288BNV037*0**A* |  |  | CAP**3721AL*+UI | 987MC60060C21*** | 32800 |  |  | 17 | 8.5 | 33000 |  |  | 25400 | 77% | 1.98 | Both | 682.5 | 2.73 | HRCU-A-CB (Split System: Heat Pump with Remote Outdoor Unit-Air-Source) | N/A
214573699 | Central Heat Pump | BRYANT HEATING AND COOLING SYSTEMS | 288BNV037*0**B* |  |  | CAP**3721AL*+UI | 987MC60060C21*** | 32800 |  |  | 17 | 8.5 | 33000 |  |  | 25400 | 77% | 1.98 | Both | 682.5 | 2.73 | HRCU-A-CB (Split System: Heat Pump with Remote Outdoor Unit-Air-Source) | N/A
214573879 | Central Heat Pump | BRYANT HEATING AND COOLING SYSTEMS | 288BNV037*0**B* |  |  | CAP**4321AL*+UI | 987MC60060C21*** | 32800 |  |  | 17 | 8.5 | 33000 |  |  | 25400 | 77% | 1.98 | Both | 682.5 | 2.73 | HRCU-A-CB (Split System: Heat Pump with Remote Outdoor Unit-Air-Source) | N/A
214574389 | Central Heat Pump | BRYANT HEATING AND COOLING SYSTEMS | 288BNV037*0**B* |  |  | CSPH*6012AL*+UI | 88*TB60070C21*** | 33000 |  |  | 17 | 8.5 | 32200 |  |  | 25000 | 78% | 2 | Both | 687.5 | 2.75 | HRCU-A-CB (Split System: Heat Pump with Remote Outdoor Unit-Air-Source) | N/A
214573259 | Central Heat Pump | BRYANT HEATING AND COOLING SYSTEMS | 288BNV037*0**A* |  |  | CSPH*6012AL*+UI | 935CB60080C21*** | 33000 |  |  | 17 | 8.5 | 32200 |  |  | 25000 | 78% | 2 | Both | 687.5 | 2.75 | HRCU-A-CB (Split System: Heat Pump with Remote Outdoor Unit-Air-Source) | N/A
214574399 | Central Heat Pump | BRYANT HEATING AND COOLING SYSTEMS | 288BNV037*0**B* |  |  | CSPH*6012AL*+UI | 935CB60080C21*** | 33000 |  |  | 17 | 8.5 | 32200 |  |  | 25000 | 78% | 2 | Both | 687.5 | 2.75 | HRCU-A-CB (Split System: Heat Pump with Remote Outdoor Unit-Air-Source) | N/A
214573249 | Central Heat Pump | BRYANT HEATING AND COOLING SYSTEMS | 288BNV037*0**A* |  |  | CSPH*6012AL*+UI | 88*TB60070C21*** | 33000 |  |  | 17 | 8.5 | 32200 |  |  | 25000 | 78% | 2 | Both | 687.5 | 2.75 | HRCU-A-CB (Split System: Heat Pump with Remote Outdoor Unit-Air-Source) | N/A
214570598 | Central Heat Pump | CARRIER | 25VNA825A*032* |  |  | CAP**4224AL*+UI | 59TN6C080C21**20 | 23800 |  |  | 17 | 8.5 | 21400 |  |  | 16600 | 78% | 1.96 | Both | 495 | 1.98 | HRCU-A-CB (Split System: Heat Pump with Remote Outdoor Unit-Air-Source) | N/A
214570748 | Central Heat Pump | CARRIER | 25VNA825A*032* |  |  | CAP**4824AL*+UI | 59CU5B100C21**22 | 24000 |  |  | 17 | 8.5 | 20800 |  |  | 16500 | 79% | 2.02 | Both | 500 | 2 | HRCU-A-CB (Split System: Heat Pump with Remote Outdoor Unit-Air-Source) | N/A
214570688 | Central Heat Pump | CARRIER | 25VNA825A*032* |  |  | CAP**4821AL*+UI | 59CU5B100C21**22 | 24000 |  |  | 17 | 8.5 | 21000 |  |  | 16500 | 79% | 2.02 | Both | 500 | 2 | HRCU-A-CB (Split System: Heat Pump with Remote Outdoor Unit-Air-Source) | N/A
214570728 | Central Heat Pump | CARRIER | 25VNA825A*032* |  |  | CAP**4824AL*+UI | 58TN*B070C21**20 | 24000 |  |  | 17 | 8.5 | 21000 |  |  | 16500 | 79% | 2.02 | Both | 500 | 2 | HRCU-A-CB (Split System: Heat Pump with Remote Outdoor Unit-Air-Source) | N/A
214570778 | Central Heat Pump | CARRIER | 25VNA825A*032* |  |  | CAP**4824AL*+UI | 59TN6C080C21**20 | 24200 |  |  | 17 | 8.5 | 20800 |  |  | 16500 | 79% | 2.02 | Both | 505 | 2.02 | HRCU-A-CB (Split System: Heat Pump with Remote Outdoor Unit-Air-Source) | N/A
214570718 | Central Heat Pump | CARRIER | 25VNA825A*032* |  |  | CAP**4821AL*+UI | 59TN6C080C21**20 | 24200 |  |  | 17 | 8.5 | 20800 |  |  | 16500 | 79% | 2.02 | Both | 505 | 2.02 | HRCU-A-CB (Split System: Heat Pump with Remote Outdoor Unit-Air-Source) | N/A
214570478 | Central Heat Pump | CARRIER | 25VNA825A*032* |  |  | CAP**3721AL*+UI | 59TN6C080C21**20 | 24400 |  |  | 17 | 8.5 | 21200 |  |  | 16600 | 78% | 2.04 | Both | 507.5 | 2.03 | HRCU-A-CB (Split System: Heat Pump with Remote Outdoor Unit-Air-Source) | N/A
214570658 | Central Heat Pump | CARRIER | 25VNA825A*032* |  |  | CAP**4321AL*+UI | 59TN6C080C21**20 | 24400 |  |  | 17 | 8.5 | 21200 |  |  | 16600 | 78% | 2.04 | Both | 507.5 | 2.03 | HRCU-A-CB (Split System: Heat Pump with Remote Outdoor Unit-Air-Source) | N/A
214572628 | Central Heat Pump | CARRIER | 25VNA837A*030* |  |  | CAP**4221AL*+UI | 59MN7C080C21**20 | 31800 |  |  | 17 | 8.5 | 32800 |  |  | 24400 | 74% | 1.9 | Both | 662.5 | 2.65 | HRCU-A-CB (Split System: Heat Pump with Remote Outdoor Unit-Air-Source) | N/A
214572688 | Central Heat Pump | CARRIER | 25VNA837A*030* |  |  | CAP**4224AL*+UI | 59MN7C080C21**20 | 31800 |  |  | 17 | 8.5 | 32800 |  |  | 24400 | 74% | 1.9 | Both | 662.5 | 2.65 | HRCU-A-CB (Split System: Heat Pump with Remote Outdoor Unit-Air-Source) | N/A
214573828 | Central Heat Pump | CARRIER | 25VNA837A*031* |  |  | CAP**4224AL*+UI | 59MN7C080C21**20 | 31800 |  |  | 17 | 8.5 | 32800 |  |  | 24400 | 74% | 1.9 | Both | 662.5 | 2.65 | HRCU-A-CB (Split System: Heat Pump with Remote Outdoor Unit-Air-Source) | N/A
214572598 | Central Heat Pump | CARRIER | 25VNA837A*030* |  |  | CAP**4221AL*+UI | 59CU5B080C21**20 | 31800 |  |  | 17 | 8.5 | 33000 |  |  | 24400 | 74% | 1.9 | Both | 662.5 | 2.65 | HRCU-A-CB (Split System: Heat Pump with Remote Outdoor Unit-Air-Source) | N/A
214572588 | Central Heat Pump | CARRIER | 25VNA837A*030* |  |  | CAP**4221AL*+UI | 58TN*B070C21**20 | 31800 |  |  | 17 | 8.5 | 33000 |  |  | 24400 | 74% | 1.9 | Both | 662.5 | 2.65 | HRCU-A-CB (Split System: Heat Pump with Remote Outdoor Unit-Air-Source) | N/A
214572658 | Central Heat Pump | CARRIER | 25VNA837A*030* |  |  | CAP**4224AL*+UI | 59CU5B080C21**20 | 31800 |  |  | 17 | 8.5 | 33000 |  |  | 24400 | 74% | 1.9 | Both | 662.5 | 2.65 | HRCU-A-CB (Split System: Heat Pump with Remote Outdoor Unit-Air-Source) | N/A
214573728 | Central Heat Pump | CARRIER | 25VNA837A*031* |  |  | CAP**4221AL*+UI | 58TN*B070C21**20 | 31800 |  |  | 17 | 8.5 | 33000 |  |  | 24400 | 74% | 1.9 | Both | 662.5 | 2.65 | HRCU-A-CB (Split System: Heat Pump with Remote Outdoor Unit-Air-Source) | N/A
214572798 | Central Heat Pump | CARRIER | 25VNA837A*030* |  |  | CAP**4821AL*+UI | 59MN7C060C21**20 | 32200 |  |  | 17 | 8.5 | 32600 |  |  | 25200 | 77% | 1.96 | Both | 670 | 2.68 | HRCU-A-CB (Split System: Heat Pump with Remote Outdoor Unit-Air-Source) | N/A
214573998 | Central Heat Pump | CARRIER | 25VNA837A*031* |  |  | CAP**4824AL*+UI | 59MN7C060C21**20 | 32200 |  |  | 17 | 8.5 | 32600 |  |  | 25200 | 77% | 1.96 | Both | 670 | 2.68 | HRCU-A-CB (Split System: Heat Pump with Remote Outdoor Unit-Air-Source) | N/A
214573938 | Central Heat Pump | CARRIER | 25VNA837A*031* |  |  | CAP**4821AL*+UI | 59MN7C060C21**20 | 32200 |  |  | 17 | 8.5 | 32600 |  |  | 25200 | 77% | 1.96 | Both | 670 | 2.68 | HRCU-A-CB (Split System: Heat Pump with Remote Outdoor Unit-Air-Source) | N/A
214574288 | Central Heat Pump | CARRIER | 25VNA837A*031* |  |  | CSPH*4212AL*+UI | 59CU5B100C21**22 | 32600 |  |  | 17 | 8.5 | 32800 |  |  | 24800 | 76% | 1.96 | Both | 680 | 2.72 | HRCU-A-CB (Split System: Heat Pump with Remote Outdoor Unit-Air-Source) | N/A
214573228 | Central Heat Pump | CARRIER | 25VNA837A*030* |  |  | CSPH*4812AL*+UI | 59MN7C080C21**20 | 32600 |  |  | 17 | 8.5 | 32800 |  |  | 25000 | 76% | 1.98 | Both | 680 | 2.72 | HRCU-A-CB (Split System: Heat Pump with Remote Outdoor Unit-Air-Source) | N/A
214574368 | Central Heat Pump | CARRIER | 25VNA837A*031* |  |  | CSPH*4812AL*+UI | 59MN7C080C21**20 | 32600 |  |  | 17 | 8.5 | 32800 |  |  | 25000 | 76% | 1.98 | Both | 680 | 2.72 | HRCU-A-CB (Split System: Heat Pump with Remote Outdoor Unit-Air-Source) | N/A
214572558 | Central Heat Pump | CARRIER | 25VNA837A*030* |  |  | CAP**3721AL*+UI | 59MN7C060C21**20 | 32800 |  |  | 17 | 8.5 | 33000 |  |  | 25400 | 77% | 1.98 | Both | 682.5 | 2.73 | HRCU-A-CB (Split System: Heat Pump with Remote Outdoor Unit-Air-Source) | N/A
214573698 | Central Heat Pump | CARRIER | 25VNA837A*031* |  |  | CAP**3721AL*+UI | 59MN7C060C21**20 | 32800 |  |  | 17 | 8.5 | 33000 |  |  | 25400 | 77% | 1.98 | Both | 682.5 | 2.73 | HRCU-A-CB (Split System: Heat Pump with Remote Outdoor Unit-Air-Source) | N/A
214574388 | Central Heat Pump | CARRIER | 25VNA837A*031* |  |  | CSPH*6012AL*+UI | 58TN*B070C21**20 | 33000 |  |  | 17 | 8.5 | 32200 |  |  | 25000 | 78% | 2 | Both | 687.5 | 2.75 | HRCU-A-CB (Split System: Heat Pump with Remote Outdoor Unit-Air-Source) | N/A
214573258 | Central Heat Pump | CARRIER | 25VNA837A*030* |  |  | CSPH*6012AL*+UI | 59CU5B080C21**20 | 33000 |  |  | 17 | 8.5 | 32200 |  |  | 25000 | 78% | 2 | Both | 687.5 | 2.75 | HRCU-A-CB (Split System: Heat Pump with Remote Outdoor Unit-Air-Source) | N/A
214570753 | Central Heat Pump | COMFORTMAKER | CVH825GKA3* |  |  | EA*4X48L24A*+WALLCON | *95CSU1002122B* | 24000 |  |  | 17 | 8.5 | 20800 |  |  | 16500 | 79% | 2.02 | Both | 500 | 2 | HRCU-A-CB (Split System: Heat Pump with Remote Outdoor Unit-Air-Source) | N/A
214570733 | Central Heat Pump | COMFORTMAKER | CVH825GKA3* |  |  | EA*4X48L24A*+WALLCON | *80CTL0702120B* | 24000 |  |  | 17 | 8.5 | 21000 |  |  | 16500 | 79% | 2.02 | Both | 500 | 2 | HRCU-A-CB (Split System: Heat Pump with Remote Outdoor Unit-Air-Source) | N/A
214570693 | Central Heat Pump | COMFORTMAKER | CVH825GKA3* |  |  | EA*4X48L21A*+WALLCON | *95CSU1002122B* | 24000 |  |  | 17 | 8.5 | 21000 |  |  | 16500 | 79% | 2.02 | Both | 500 | 2 | HRCU-A-CB (Split System: Heat Pump with Remote Outdoor Unit-Air-Source) | N/A
214570723 | Central Heat Pump | COMFORTMAKER | CVH825GKA3* |  |  | EA*4X48L21A*+WALLCON | *96CTN0802120B* | 24200 |  |  | 17 | 8.5 | 20800 |  |  | 16500 | 79% | 2.02 | Both | 505 | 2.02 | HRCU-A-CB (Split System: Heat Pump with Remote Outdoor Unit-Air-Source) | N/A
214570483 | Central Heat Pump | COMFORTMAKER | CVH825GKA3* |  |  | EA*4X37L21A*+WALLCON | *96CTN0802120B* | 24400 |  |  | 17 | 8.5 | 21200 |  |  | 16600 | 78% | 2.04 | Both | 507.5 | 2.03 | HRCU-A-CB (Split System: Heat Pump with Remote Outdoor Unit-Air-Source) | N/A
214570633 | Central Heat Pump | COMFORTMAKER | CVH825GKA3* |  |  | EA*4X43L21A*+WALLCON | *95CSU1002122B* | 24400 |  |  | 17 | 8.5 | 21200 |  |  | 16600 | 78% | 2.04 | Both | 507.5 | 2.03 | HRCU-A-CB (Split System: Heat Pump with Remote Outdoor Unit-Air-Source) | N/A
214570663 | Central Heat Pump | COMFORTMAKER | CVH825GKA3* |  |  | EA*4X43L21A*+WALLCON | *96CTN0802120B* | 24400 |  |  | 17 | 8.5 | 21200 |  |  | 16600 | 78% | 2.04 | Both | 507.5 | 2.03 | HRCU-A-CB (Split System: Heat Pump with Remote Outdoor Unit-Air-Source) | N/A
214573773 | Central Heat Pump | COMFORTMAKER | CVH837GKA2* |  |  | EA*4X42L21A*+WALLCON | *97CMN0802120B* | 31800 |  |  | 17 | 8.5 | 32800 |  |  | 24400 | 74% | 1.9 | Both | 662.5 | 2.65 | HRCU-A-CB (Split System: Heat Pump with Remote Outdoor Unit-Air-Source) | N/A
214573833 | Central Heat Pump | COMFORTMAKER | CVH837GKA2* |  |  | EA*4X42L24A*+WALLCON | *97CMN0802120B* | 31800 |  |  | 17 | 8.5 | 32800 |  |  | 24400 | 74% | 1.9 | Both | 662.5 | 2.65 | HRCU-A-CB (Split System: Heat Pump with Remote Outdoor Unit-Air-Source) | N/A
214572633 | Central Heat Pump | COMFORTMAKER | CVH837GKA** |  |  | EA*4X42L21A*+WALLCON | *97CMN0802120B* | 31800 |  |  | 17 | 8.5 | 32800 |  |  | 24400 | 74% | 1.9 | Both | 662.5 | 2.65 | HRCU-A-CB (Split System: Heat Pump with Remote Outdoor Unit-Air-Source) | N/A
214572663 | Central Heat Pump | COMFORTMAKER | CVH837GKA** |  |  | EA*4X42L24A*+WALLCON | *95CSU0802120B* | 31800 |  |  | 17 | 8.5 | 33000 |  |  | 24400 | 74% | 1.9 | Both | 662.5 | 2.65 | HRCU-A-CB (Split System: Heat Pump with Remote Outdoor Unit-Air-Source) | N/A
214573803 | Central Heat Pump | COMFORTMAKER | CVH837GKA2* |  |  | EA*4X42L24A*+WALLCON | *95CSU0802120B* | 31800 |  |  | 17 | 8.5 | 33000 |  |  | 24400 | 74% | 1.9 | Both | 662.5 | 2.65 | HRCU-A-CB (Split System: Heat Pump with Remote Outdoor Unit-Air-Source) | N/A
214572593 | Central Heat Pump | COMFORTMAKER | CVH837GKA** |  |  | EA*4X42L21A*+WALLCON | *80CTL0702120B* | 31800 |  |  | 17 | 8.5 | 33000 |  |  | 24400 | 74% | 1.9 | Both | 662.5 | 2.65 | HRCU-A-CB (Split System: Heat Pump with Remote Outdoor Unit-Air-Source) | N/A
214572863 | Central Heat Pump | COMFORTMAKER | CVH837GKA** |  |  | EA*4X48L24A*+WALLCON | *97CMN0602120B* | 32200 |  |  | 17 | 8.5 | 32600 |  |  | 25200 | 77% | 1.96 | Both | 670 | 2.68 | HRCU-A-CB (Split System: Heat Pump with Remote Outdoor Unit-Air-Source) | N/A
214574293 | Central Heat Pump | COMFORTMAKER | CVH837GKA2* |  |  | EHD4X42AAL+WALLCON | *95CSU1002122B* | 32600 |  |  | 17 | 8.5 | 32800 |  |  | 24800 | 76% | 1.96 | Both | 680 | 2.72 | HRCU-A-CB (Split System: Heat Pump with Remote Outdoor Unit-Air-Source) | N/A
214573153 | Central Heat Pump | COMFORTMAKER | CVH837GKA** |  |  | EHD4X42AAL+WALLCON | *95CSU1002122B* | 32600 |  |  | 17 | 8.5 | 32800 |  |  | 24800 | 76% | 1.96 | Both | 680 | 2.72 | HRCU-A-CB (Split System: Heat Pump with Remote Outdoor Unit-Air-Source) | N/A
214574373 | Central Heat Pump | COMFORTMAKER | CVH837GKA2* |  |  | EHD4X48AAL+WALLCON | *97CMN0802120B* | 32600 |  |  | 17 | 8.5 | 32800 |  |  | 25000 | 76% | 1.98 | Both | 680 | 2.72 | HRCU-A-CB (Split System: Heat Pump with Remote Outdoor Unit-Air-Source) | N/A
214572563 | Central Heat Pump | COMFORTMAKER | CVH837GKA** |  |  | EA*4X37L21A*+WALLCON | *97CMN0602120B* | 32800 |  |  | 17 | 8.5 | 33000 |  |  | 25400 | 77% | 1.98 | Both | 682.5 | 2.73 | HRCU-A-CB (Split System: Heat Pump with Remote Outdoor Unit-Air-Source) | N/A
214573703 | Central Heat Pump | COMFORTMAKER | CVH837GKA2* |  |  | EA*4X37L21A*+WALLCON | *97CMN0602120B* | 32800 |  |  | 17 | 8.5 | 33000 |  |  | 25400 | 77% | 1.98 | Both | 682.5 | 2.73 | HRCU-A-CB (Split System: Heat Pump with Remote Outdoor Unit-Air-Source) | N/A
214572743 | Central Heat Pump | COMFORTMAKER | CVH837GKA** |  |  | EA*4X43L21A*+WALLCON | *97CMN0602120B* | 32800 |  |  | 17 | 8.5 | 33000 |  |  | 25400 | 77% | 1.98 | Both | 682.5 | 2.73 | HRCU-A-CB (Split System: Heat Pump with Remote Outdoor Unit-Air-Source) | N/A
214574403 | Central Heat Pump | COMFORTMAKER | CVH837GKA2* |  |  | EHD4X60AAL+WALLCON | *95CSU0802120B* | 33000 |  |  | 17 | 8.5 | 32200 |  |  | 25000 | 78% | 2 | Both | 687.5 | 2.75 | HRCU-A-CB (Split System: Heat Pump with Remote Outdoor Unit-Air-Source) | N/A
214573263 | Central Heat Pump | COMFORTMAKER | CVH837GKA** |  |  | EHD4X60AAL+WALLCON | *95CSU0802120B* | 33000 |  |  | 17 | 8.5 | 32200 |  |  | 25000 | 78% | 2 | Both | 687.5 | 2.75 | HRCU-A-CB (Split System: Heat Pump with Remote Outdoor Unit-Air-Source) | N/A
214574393 | Central Heat Pump | COMFORTMAKER | CVH837GKA2* |  |  | EHD4X60AAL+WALLCON | *80CTL0702120B* | 33000 |  |  | 17 | 8.5 | 32200 |  |  | 25000 | 78% | 2 | Both | 687.5 | 2.75 | HRCU-A-CB (Split System: Heat Pump with Remote Outdoor Unit-Air-Source) | N/A
214570604 | Central Heat Pump | DAY & NIGHT | CVH825GKA3* |  |  | EA*4X42L24A*+WALLCON | *96CTN0802120B* | 23800 |  |  | 17 | 8.5 | 21400 |  |  | 16600 | 78% | 1.96 | Both | 495 | 1.98 | HRCU-A-CB (Split System: Heat Pump with Remote Outdoor Unit-Air-Source) | N/A
214570754 | Central Heat Pump | DAY & NIGHT | CVH825GKA3* |  |  | EA*4X48L24A*+WALLCON | *95CSU1002122B* | 24000 |  |  | 17 | 8.5 | 20800 |  |  | 16500 | 79% | 2.02 | Both | 500 | 2 | HRCU-A-CB (Split System: Heat Pump with Remote Outdoor Unit-Air-Source) | N/A
214570694 | Central Heat Pump | DAY & NIGHT | CVH825GKA3* |  |  | EA*4X48L21A*+WALLCON | *95CSU1002122B* | 24000 |  |  | 17 | 8.5 | 21000 |  |  | 16500 | 79% | 2.02 | Both | 500 | 2 | HRCU-A-CB (Split System: Heat Pump with Remote Outdoor Unit-Air-Source) | N/A
214570724 | Central Heat Pump | DAY & NIGHT | CVH825GKA3* |  |  | EA*4X48L21A*+WALLCON | *96CTN0802120B* | 24200 |  |  | 17 | 8.5 | 20800 |  |  | 16500 | 79% | 2.02 | Both | 505 | 2.02 | HRCU-A-CB (Split System: Heat Pump with Remote Outdoor Unit-Air-Source) | N/A
214570784 | Central Heat Pump | DAY & NIGHT | CVH825GKA3* |  |  | EA*4X48L24A*+WALLCON | *96CTN0802120B* | 24200 |  |  | 17 | 8.5 | 20800 |  |  | 16500 | 79% | 2.02 | Both | 505 | 2.02 | HRCU-A-CB (Split System: Heat Pump with Remote Outdoor Unit-Air-Source) | N/A
214570664 | Central Heat Pump | DAY & NIGHT | CVH825GKA3* |  |  | EA*4X43L21A*+WALLCON | *96CTN0802120B* | 24400 |  |  | 17 | 8.5 | 21200 |  |  | 16600 | 78% | 2.04 | Both | 507.5 | 2.03 | HRCU-A-CB (Split System: Heat Pump with Remote Outdoor Unit-Air-Source) | N/A
214570484 | Central Heat Pump | DAY & NIGHT | CVH825GKA3* |  |  | EA*4X37L21A*+WALLCON | *96CTN0802120B* | 24400 |  |  | 17 | 8.5 | 21200 |  |  | 16600 | 78% | 2.04 | Both | 507.5 | 2.03 | HRCU-A-CB (Split System: Heat Pump with Remote Outdoor Unit-Air-Source) | N/A
214570634 | Central Heat Pump | DAY & NIGHT | CVH825GKA3* |  |  | EA*4X43L21A*+WALLCON | *95CSU1002122B* | 24400 |  |  | 17 | 8.5 | 21200 |  |  | 16600 | 78% | 2.04 | Both | 507.5 | 2.03 | HRCU-A-CB (Split System: Heat Pump with Remote Outdoor Unit-Air-Source) | N/A
214572694 | Central Heat Pump | DAY & NIGHT | CVH837GKA** |  |  | EA*4X42L24A*+WALLCON | *97CMN0802120B* | 31800 |  |  | 17 | 8.5 | 32800 |  |  | 24400 | 74% | 1.9 | Both | 662.5 | 2.65 | HRCU-A-CB (Split System: Heat Pump with Remote Outdoor Unit-Air-Source) | N/A
214572634 | Central Heat Pump | DAY & NIGHT | CVH837GKA** |  |  | EA*4X42L21A*+WALLCON | *97CMN0802120B* | 31800 |  |  | 17 | 8.5 | 32800 |  |  | 24400 | 74% | 1.9 | Both | 662.5 | 2.65 | HRCU-A-CB (Split System: Heat Pump with Remote Outdoor Unit-Air-Source) | N/A
214572664 | Central Heat Pump | DAY & NIGHT | CVH837GKA** |  |  | EA*4X42L24A*+WALLCON | *95CSU0802120B* | 31800 |  |  | 17 | 8.5 | 33000 |  |  | 24400 | 74% | 1.9 | Both | 662.5 | 2.65 | HRCU-A-CB (Split System: Heat Pump with Remote Outdoor Unit-Air-Source) | N/A
214573734 | Central Heat Pump | DAY & NIGHT | CVH837GKA2* |  |  | EA*4X42L21A*+WALLCON | *80CTL0702120B* | 31800 |  |  | 17 | 8.5 | 33000 |  |  | 24400 | 74% | 1.9 | Both | 662.5 | 2.65 | HRCU-A-CB (Split System: Heat Pump with Remote Outdoor Unit-Air-Source) | N/A
214573744 | Central Heat Pump | DAY & NIGHT | CVH837GKA2* |  |  | EA*4X42L21A*+WALLCON | *95CSU0802120B* | 31800 |  |  | 17 | 8.5 | 33000 |  |  | 24400 | 74% | 1.9 | Both | 662.5 | 2.65 | HRCU-A-CB (Split System: Heat Pump with Remote Outdoor Unit-Air-Source) | N/A
214572604 | Central Heat Pump | DAY & NIGHT | CVH837GKA** |  |  | EA*4X42L21A*+WALLCON | *95CSU0802120B* | 31800 |  |  | 17 | 8.5 | 33000 |  |  | 24400 | 74% | 1.9 | Both | 662.5 | 2.65 | HRCU-A-CB (Split System: Heat Pump with Remote Outdoor Unit-Air-Source) | N/A
214572594 | Central Heat Pump | DAY & NIGHT | CVH837GKA** |  |  | EA*4X42L21A*+WALLCON | *80CTL0702120B* | 31800 |  |  | 17 | 8.5 | 33000 |  |  | 24400 | 74% | 1.9 | Both | 662.5 | 2.65 | HRCU-A-CB (Split System: Heat Pump with Remote Outdoor Unit-Air-Source) | N/A
214574004 | Central Heat Pump | DAY & NIGHT | CVH837GKA2* |  |  | EA*4X48L24A*+WALLCON | *97CMN0602120B* | 32200 |  |  | 17 | 8.5 | 32600 |  |  | 25200 | 77% | 1.96 | Both | 670 | 2.68 | HRCU-A-CB (Split System: Heat Pump with Remote Outdoor Unit-Air-Source) | N/A
214573944 | Central Heat Pump | DAY & NIGHT | CVH837GKA2* |  |  | EA*4X48L21A*+WALLCON | *97CMN0602120B* | 32200 |  |  | 17 | 8.5 | 32600 |  |  | 25200 | 77% | 1.96 | Both | 670 | 2.68 | HRCU-A-CB (Split System: Heat Pump with Remote Outdoor Unit-Air-Source) | N/A
214573234 | Central Heat Pump | DAY & NIGHT | CVH837GKA** |  |  | EHD4X48AAL+WALLCON | *97CMN0802120B* | 32600 |  |  | 17 | 8.5 | 32800 |  |  | 25000 | 76% | 1.98 | Both | 680 | 2.72 | HRCU-A-CB (Split System: Heat Pump with Remote Outdoor Unit-Air-Source) | N/A
214574374 | Central Heat Pump | DAY & NIGHT | CVH837GKA2* |  |  | EHD4X48AAL+WALLCON | *97CMN0802120B* | 32600 |  |  | 17 | 8.5 | 32800 |  |  | 25000 | 76% | 1.98 | Both | 680 | 2.72 | HRCU-A-CB (Split System: Heat Pump with Remote Outdoor Unit-Air-Source) | N/A
214572564 | Central Heat Pump | DAY & NIGHT | CVH837GKA** |  |  | EA*4X37L21A*+WALLCON | *97CMN0602120B* | 32800 |  |  | 17 | 8.5 | 33000 |  |  | 25400 | 77% | 1.98 | Both | 682.5 | 2.73 | HRCU-A-CB (Split System: Heat Pump with Remote Outdoor Unit-Air-Source) | N/A
214573884 | Central Heat Pump | DAY & NIGHT | CVH837GKA2* |  |  | EA*4X43L21A*+WALLCON | *97CMN0602120B* | 32800 |  |  | 17 | 8.5 | 33000 |  |  | 25400 | 77% | 1.98 | Both | 682.5 | 2.73 | HRCU-A-CB (Split System: Heat Pump with Remote Outdoor Unit-Air-Source) | N/A
214573704 | Central Heat Pump | DAY & NIGHT | CVH837GKA2* |  |  | EA*4X37L21A*+WALLCON | *97CMN0602120B* | 32800 |  |  | 17 | 8.5 | 33000 |  |  | 25400 | 77% | 1.98 | Both | 682.5 | 2.73 | HRCU-A-CB (Split System: Heat Pump with Remote Outdoor Unit-Air-Source) | N/A
214572744 | Central Heat Pump | DAY & NIGHT | CVH837GKA** |  |  | EA*4X43L21A*+WALLCON | *97CMN0602120B* | 32800 |  |  | 17 | 8.5 | 33000 |  |  | 25400 | 77% | 1.98 | Both | 682.5 | 2.73 | HRCU-A-CB (Split System: Heat Pump with Remote Outdoor Unit-Air-Source) | N/A
214573254 | Central Heat Pump | DAY & NIGHT | CVH837GKA** |  |  | EHD4X60AAL+WALLCON | *80CTL0702120B* | 33000 |  |  | 17 | 8.5 | 32200 |  |  | 25000 | 78% | 2 | Both | 687.5 | 2.75 | HRCU-A-CB (Split System: Heat Pump with Remote Outdoor Unit-Air-Source) | N/A
214574394 | Central Heat Pump | DAY & NIGHT | CVH837GKA2* |  |  | EHD4X60AAL+WALLCON | *80CTL0702120B* | 33000 |  |  | 17 | 8.5 | 32200 |  |  | 25000 | 78% | 2 | Both | 687.5 | 2.75 | HRCU-A-CB (Split System: Heat Pump with Remote Outdoor Unit-Air-Source) | N/A
214570600 | Central Heat Pump | HEIL | HVH825GKA3* |  |  | EA*4X42L24A*+WALLCON | *96CTN0802120B* | 23800 |  |  | 17 | 8.5 | 21400 |  |  | 16600 | 78% | 1.96 | Both | 495 | 1.98 | HRCU-A-CB (Split System: Heat Pump with Remote Outdoor Unit-Air-Source) | N/A
214570750 | Central Heat Pump | HEIL | HVH825GKA3* |  |  | EA*4X48L24A*+WALLCON | *95CSU1002122B* | 24000 |  |  | 17 | 8.5 | 20800 |  |  | 16500 | 79% | 2.02 | Both | 500 | 2 | HRCU-A-CB (Split System: Heat Pump with Remote Outdoor Unit-Air-Source) | N/A
214570690 | Central Heat Pump | HEIL | HVH825GKA3* |  |  | EA*4X48L21A*+WALLCON | *95CSU1002122B* | 24000 |  |  | 17 | 8.5 | 21000 |  |  | 16500 | 79% | 2.02 | Both | 500 | 2 | HRCU-A-CB (Split System: Heat Pump with Remote Outdoor Unit-Air-Source) | N/A
214570730 | Central Heat Pump | HEIL | HVH825GKA3* |  |  | EA*4X48L24A*+WALLCON | *80CTL0702120B* | 24000 |  |  | 17 | 8.5 | 21000 |  |  | 16500 | 79% | 2.02 | Both | 500 | 2 | HRCU-A-CB (Split System: Heat Pump with Remote Outdoor Unit-Air-Source) | N/A
214570720 | Central Heat Pump | HEIL | HVH825GKA3* |  |  | EA*4X48L21A*+WALLCON | *96CTN0802120B* | 24200 |  |  | 17 | 8.5 | 20800 |  |  | 16500 | 79% | 2.02 | Both | 505 | 2.02 | HRCU-A-CB (Split System: Heat Pump with Remote Outdoor Unit-Air-Source) | N/A
214570630 | Central Heat Pump | HEIL | HVH825GKA3* |  |  | EA*4X43L21A*+WALLCON | *95CSU1002122B* | 24400 |  |  | 17 | 8.5 | 21200 |  |  | 16600 | 78% | 2.04 | Both | 507.5 | 2.03 | HRCU-A-CB (Split System: Heat Pump with Remote Outdoor Unit-Air-Source) | N/A
214570480 | Central Heat Pump | HEIL | HVH825GKA3* |  |  | EA*4X37L21A*+WALLCON | *96CTN0802120B* | 24400 |  |  | 17 | 8.5 | 21200 |  |  | 16600 | 78% | 2.04 | Both | 507.5 | 2.03 | HRCU-A-CB (Split System: Heat Pump with Remote Outdoor Unit-Air-Source) | N/A
214572630 | Central Heat Pump | HEIL | HVH837GKA** |  |  | EA*4X42L21A*+WALLCON | *97CMN0802120B* | 31800 |  |  | 17 | 8.5 | 32800 |  |  | 24400 | 74% | 1.9 | Both | 662.5 | 2.65 | HRCU-A-CB (Split System: Heat Pump with Remote Outdoor Unit-Air-Source) | N/A
214573770 | Central Heat Pump | HEIL | HVH837GKA2* |  |  | EA*4X42L21A*+WALLCON | *97CMN0802120B* | 31800 |  |  | 17 | 8.5 | 32800 |  |  | 24400 | 74% | 1.9 | Both | 662.5 | 2.65 | HRCU-A-CB (Split System: Heat Pump with Remote Outdoor Unit-Air-Source) | N/A
214572690 | Central Heat Pump | HEIL | HVH837GKA** |  |  | EA*4X42L24A*+WALLCON | *97CMN0802120B* | 31800 |  |  | 17 | 8.5 | 32800 |  |  | 24400 | 74% | 1.9 | Both | 662.5 | 2.65 | HRCU-A-CB (Split System: Heat Pump with Remote Outdoor Unit-Air-Source) | N/A
214572600 | Central Heat Pump | HEIL | HVH837GKA** |  |  | EA*4X42L21A*+WALLCON | *95CSU0802120B* | 31800 |  |  | 17 | 8.5 | 33000 |  |  | 24400 | 74% | 1.9 | Both | 662.5 | 2.65 | HRCU-A-CB (Split System: Heat Pump with Remote Outdoor Unit-Air-Source) | N/A
214573730 | Central Heat Pump | HEIL | HVH837GKA2* |  |  | EA*4X42L21A*+WALLCON | *80CTL0702120B* | 31800 |  |  | 17 | 8.5 | 33000 |  |  | 24400 | 74% | 1.9 | Both | 662.5 | 2.65 | HRCU-A-CB (Split System: Heat Pump with Remote Outdoor Unit-Air-Source) | N/A
214572590 | Central Heat Pump | HEIL | HVH837GKA** |  |  | EA*4X42L21A*+WALLCON | *80CTL0702120B* | 31800 |  |  | 17 | 8.5 | 33000 |  |  | 24400 | 74% | 1.9 | Both | 662.5 | 2.65 | HRCU-A-CB (Split System: Heat Pump with Remote Outdoor Unit-Air-Source) | N/A
214573740 | Central Heat Pump | HEIL | HVH837GKA2* |  |  | EA*4X42L21A*+WALLCON | *95CSU0802120B* | 31800 |  |  | 17 | 8.5 | 33000 |  |  | 24400 | 74% | 1.9 | Both | 662.5 | 2.65 | HRCU-A-CB (Split System: Heat Pump with Remote Outdoor Unit-Air-Source) | N/A
214573800 | Central Heat Pump | HEIL | HVH837GKA2* |  |  | EA*4X42L24A*+WALLCON | *95CSU0802120B* | 31800 |  |  | 17 | 8.5 | 33000 |  |  | 24400 | 74% | 1.9 | Both | 662.5 | 2.65 | HRCU-A-CB (Split System: Heat Pump with Remote Outdoor Unit-Air-Source) | N/A
214572660 | Central Heat Pump | HEIL | HVH837GKA** |  |  | EA*4X42L24A*+WALLCON | *95CSU0802120B* | 31800 |  |  | 17 | 8.5 | 33000 |  |  | 24400 | 74% | 1.9 | Both | 662.5 | 2.65 | HRCU-A-CB (Split System: Heat Pump with Remote Outdoor Unit-Air-Source) | N/A
214572860 | Central Heat Pump | HEIL | HVH837GKA** |  |  | EA*4X48L24A*+WALLCON | *97CMN0602120B* | 32200 |  |  | 17 | 8.5 | 32600 |  |  | 25200 | 77% | 1.96 | Both | 670 | 2.68 | HRCU-A-CB (Split System: Heat Pump with Remote Outdoor Unit-Air-Source) | N/A
214574000 | Central Heat Pump | HEIL | HVH837GKA2* |  |  | EA*4X48L24A*+WALLCON | *97CMN0602120B* | 32200 |  |  | 17 | 8.5 | 32600 |  |  | 25200 | 77% | 1.96 | Both | 670 | 2.68 | HRCU-A-CB (Split System: Heat Pump with Remote Outdoor Unit-Air-Source) | N/A
214572800 | Central Heat Pump | HEIL | HVH837GKA** |  |  | EA*4X48L21A*+WALLCON | *97CMN0602120B* | 32200 |  |  | 17 | 8.5 | 32600 |  |  | 25200 | 77% | 1.96 | Both | 670 | 2.68 | HRCU-A-CB (Split System: Heat Pump with Remote Outdoor Unit-Air-Source) | N/A
214573940 | Central Heat Pump | HEIL | HVH837GKA2* |  |  | EA*4X48L21A*+WALLCON | *97CMN0602120B* | 32200 |  |  | 17 | 8.5 | 32600 |  |  | 25200 | 77% | 1.96 | Both | 670 | 2.68 | HRCU-A-CB (Split System: Heat Pump with Remote Outdoor Unit-Air-Source) | N/A
214573150 | Central Heat Pump | HEIL | HVH837GKA** |  |  | EHD4X42AAL+WALLCON | *95CSU1002122B* | 32600 |  |  | 17 | 8.5 | 32800 |  |  | 24800 | 76% | 1.96 | Both | 680 | 2.72 | HRCU-A-CB (Split System: Heat Pump with Remote Outdoor Unit-Air-Source) | N/A
214574290 | Central Heat Pump | HEIL | HVH837GKA2* |  |  | EHD4X42AAL+WALLCON | *95CSU1002122B* | 32600 |  |  | 17 | 8.5 | 32800 |  |  | 24800 | 76% | 1.96 | Both | 680 | 2.72 | HRCU-A-CB (Split System: Heat Pump with Remote Outdoor Unit-Air-Source) | N/A
214573700 | Central Heat Pump | HEIL | HVH837GKA2* |  |  | EA*4X37L21A*+WALLCON | *97CMN0602120B* | 32800 |  |  | 17 | 8.5 | 33000 |  |  | 25400 | 77% | 1.98 | Both | 682.5 | 2.73 | HRCU-A-CB (Split System: Heat Pump with Remote Outdoor Unit-Air-Source) | N/A
214572740 | Central Heat Pump | HEIL | HVH837GKA** |  |  | EA*4X43L21A*+WALLCON | *97CMN0602120B* | 32800 |  |  | 17 | 8.5 | 33000 |  |  | 25400 | 77% | 1.98 | Both | 682.5 | 2.73 | HRCU-A-CB (Split System: Heat Pump with Remote Outdoor Unit-Air-Source) | N/A
214573880 | Central Heat Pump | HEIL | HVH837GKA2* |  |  | EA*4X43L21A*+WALLCON | *97CMN0602120B* | 32800 |  |  | 17 | 8.5 | 33000 |  |  | 25400 | 77% | 1.98 | Both | 682.5 | 2.73 | HRCU-A-CB (Split System: Heat Pump with Remote Outdoor Unit-Air-Source) | N/A
214572560 | Central Heat Pump | HEIL | HVH837GKA** |  |  | EA*4X37L21A*+WALLCON | *97CMN0602120B* | 32800 |  |  | 17 | 8.5 | 33000 |  |  | 25400 | 77% | 1.98 | Both | 682.5 | 2.73 | HRCU-A-CB (Split System: Heat Pump with Remote Outdoor Unit-Air-Source) | N/A
214573250 | Central Heat Pump | HEIL | HVH837GKA** |  |  | EHD4X60AAL+WALLCON | *80CTL0702120B* | 33000 |  |  | 17 | 8.5 | 32200 |  |  | 25000 | 78% | 2 | Both | 687.5 | 2.75 | HRCU-A-CB (Split System: Heat Pump with Remote Outdoor Unit-Air-Source) | N/A
214573260 | Central Heat Pump | HEIL | HVH837GKA** |  |  | EHD4X60AAL+WALLCON | *95CSU0802120B* | 33000 |  |  | 17 | 8.5 | 32200 |  |  | 25000 | 78% | 2 | Both | 687.5 | 2.75 | HRCU-A-CB (Split System: Heat Pump with Remote Outdoor Unit-Air-Source) | N/A
214574390 | Central Heat Pump | HEIL | HVH837GKA2* |  |  | EHD4X60AAL+WALLCON | *80CTL0702120B* | 33000 |  |  | 17 | 8.5 | 32200 |  |  | 25000 | 78% | 2 | Both | 687.5 | 2.75 | HRCU-A-CB (Split System: Heat Pump with Remote Outdoor Unit-Air-Source) | N/A
214570605 | Central Heat Pump | KEEPRITE | CVH825GKA3* |  |  | EA*4X42L24A*+WALLCON | *96CTN0802120B* | 23800 |  |  | 17 | 8.5 | 21400 |  |  | 16600 | 78% | 1.96 | Both | 495 | 1.98 | HRCU-A-CB (Split System: Heat Pump with Remote Outdoor Unit-Air-Source) | N/A
214570755 | Central Heat Pump | KEEPRITE | CVH825GKA3* |  |  | EA*4X48L24A*+WALLCON | *95CSU1002122B* | 24000 |  |  | 17 | 8.5 | 20800 |  |  | 16500 | 79% | 2.02 | Both | 500 | 2 | HRCU-A-CB (Split System: Heat Pump with Remote Outdoor Unit-Air-Source) | N/A
214570735 | Central Heat Pump | KEEPRITE | CVH825GKA3* |  |  | EA*4X48L24A*+WALLCON | *80CTL0702120B* | 24000 |  |  | 17 | 8.5 | 21000 |  |  | 16500 | 79% | 2.02 | Both | 500 | 2 | HRCU-A-CB (Split System: Heat Pump with Remote Outdoor Unit-Air-Source) | N/A
214570695 | Central Heat Pump | KEEPRITE | CVH825GKA3* |  |  | EA*4X48L21A*+WALLCON | *95CSU1002122B* | 24000 |  |  | 17 | 8.5 | 21000 |  |  | 16500 | 79% | 2.02 | Both | 500 | 2 | HRCU-A-CB (Split System: Heat Pump with Remote Outdoor Unit-Air-Source) | N/A
214570665 | Central Heat Pump | KEEPRITE | CVH825GKA3* |  |  | EA*4X43L21A*+WALLCON | *96CTN0802120B* | 24400 |  |  | 17 | 8.5 | 21200 |  |  | 16600 | 78% | 2.04 | Both | 507.5 | 2.03 | HRCU-A-CB (Split System: Heat Pump with Remote Outdoor Unit-Air-Source) | N/A
214573835 | Central Heat Pump | KEEPRITE | CVH837GKA2* |  |  | EA*4X42L24A*+WALLCON | *97CMN0802120B* | 31800 |  |  | 17 | 8.5 | 32800 |  |  | 24400 | 74% | 1.9 | Both | 662.5 | 2.65 | HRCU-A-CB (Split System: Heat Pump with Remote Outdoor Unit-Air-Source) | N/A
214572635 | Central Heat Pump | KEEPRITE | CVH837GKA** |  |  | EA*4X42L21A*+WALLCON | *97CMN0802120B* | 31800 |  |  | 17 | 8.5 | 32800 |  |  | 24400 | 74% | 1.9 | Both | 662.5 | 2.65 | HRCU-A-CB (Split System: Heat Pump with Remote Outdoor Unit-Air-Source) | N/A
214572665 | Central Heat Pump | KEEPRITE | CVH837GKA** |  |  | EA*4X42L24A*+WALLCON | *95CSU0802120B* | 31800 |  |  | 17 | 8.5 | 33000 |  |  | 24400 | 74% | 1.9 | Both | 662.5 | 2.65 | HRCU-A-CB (Split System: Heat Pump with Remote Outdoor Unit-Air-Source) | N/A
214572605 | Central Heat Pump | KEEPRITE | CVH837GKA** |  |  | EA*4X42L21A*+WALLCON | *95CSU0802120B* | 31800 |  |  | 17 | 8.5 | 33000 |  |  | 24400 | 74% | 1.9 | Both | 662.5 | 2.65 | HRCU-A-CB (Split System: Heat Pump with Remote Outdoor Unit-Air-Source) | N/A
214573745 | Central Heat Pump | KEEPRITE | CVH837GKA2* |  |  | EA*4X42L21A*+WALLCON | *95CSU0802120B* | 31800 |  |  | 17 | 8.5 | 33000 |  |  | 24400 | 74% | 1.9 | Both | 662.5 | 2.65 | HRCU-A-CB (Split System: Heat Pump with Remote Outdoor Unit-Air-Source) | N/A
214572865 | Central Heat Pump | KEEPRITE | CVH837GKA** |  |  | EA*4X48L24A*+WALLCON | *97CMN0602120B* | 32200 |  |  | 17 | 8.5 | 32600 |  |  | 25200 | 77% | 1.96 | Both | 670 | 2.68 | HRCU-A-CB (Split System: Heat Pump with Remote Outdoor Unit-Air-Source) | N/A
214574005 | Central Heat Pump | KEEPRITE | CVH837GKA2* |  |  | EA*4X48L24A*+WALLCON | *97CMN0602120B* | 32200 |  |  | 17 | 8.5 | 32600 |  |  | 25200 | 77% | 1.96 | Both | 670 | 2.68 | HRCU-A-CB (Split System: Heat Pump with Remote Outdoor Unit-Air-Source) | N/A
214573945 | Central Heat Pump | KEEPRITE | CVH837GKA2* |  |  | EA*4X48L21A*+WALLCON | *97CMN0602120B* | 32200 |  |  | 17 | 8.5 | 32600 |  |  | 25200 | 77% | 1.96 | Both | 670 | 2.68 | HRCU-A-CB (Split System: Heat Pump with Remote Outdoor Unit-Air-Source) | N/A
214572805 | Central Heat Pump | KEEPRITE | CVH837GKA** |  |  | EA*4X48L21A*+WALLCON | *97CMN0602120B* | 32200 |  |  | 17 | 8.5 | 32600 |  |  | 25200 | 77% | 1.96 | Both | 670 | 2.68 | HRCU-A-CB (Split System: Heat Pump with Remote Outdoor Unit-Air-Source) | N/A
214574295 | Central Heat Pump | KEEPRITE | CVH837GKA2* |  |  | EHD4X42AAL+WALLCON | *95CSU1002122B* | 32600 |  |  | 17 | 8.5 | 32800 |  |  | 24800 | 76% | 1.96 | Both | 680 | 2.72 | HRCU-A-CB (Split System: Heat Pump with Remote Outdoor Unit-Air-Source) | N/A
214574375 | Central Heat Pump | KEEPRITE | CVH837GKA2* |  |  | EHD4X48AAL+WALLCON | *97CMN0802120B* | 32600 |  |  | 17 | 8.5 | 32800 |  |  | 25000 | 76% | 1.98 | Both | 680 | 2.72 | HRCU-A-CB (Split System: Heat Pump with Remote Outdoor Unit-Air-Source) | N/A
214572565 | Central Heat Pump | KEEPRITE | CVH837GKA** |  |  | EA*4X37L21A*+WALLCON | *97CMN0602120B* | 32800 |  |  | 17 | 8.5 | 33000 |  |  | 25400 | 77% | 1.98 | Both | 682.5 | 2.73 | HRCU-A-CB (Split System: Heat Pump with Remote Outdoor Unit-Air-Source) | N/A
214572745 | Central Heat Pump | KEEPRITE | CVH837GKA** |  |  | EA*4X43L21A*+WALLCON | *97CMN0602120B* | 32800 |  |  | 17 | 8.5 | 33000 |  |  | 25400 | 77% | 1.98 | Both | 682.5 | 2.73 | HRCU-A-CB (Split System: Heat Pump with Remote Outdoor Unit-Air-Source) | N/A
214573265 | Central Heat Pump | KEEPRITE | CVH837GKA** |  |  | EHD4X60AAL+WALLCON | *95CSU0802120B* | 33000 |  |  | 17 | 8.5 | 32200 |  |  | 25000 | 78% | 2 | Both | 687.5 | 2.75 | HRCU-A-CB (Split System: Heat Pump with Remote Outdoor Unit-Air-Source) | N/A
214573255 | Central Heat Pump | KEEPRITE | CVH837GKA** |  |  | EHD4X60AAL+WALLCON | *80CTL0702120B* | 33000 |  |  | 17 | 8.5 | 32200 |  |  | 25000 | 78% | 2 | Both | 687.5 | 2.75 | HRCU-A-CB (Split System: Heat Pump with Remote Outdoor Unit-Air-Source) | N/A
214574405 | Central Heat Pump | KEEPRITE | CVH837GKA2* |  |  | EHD4X60AAL+WALLCON | *95CSU0802120B* | 33000 |  |  | 17 | 8.5 | 32200 |  |  | 25000 | 78% | 2 | Both | 687.5 | 2.75 | HRCU-A-CB (Split System: Heat Pump with Remote Outdoor Unit-Air-Source) | N/A
214570606 | Central Heat Pump | KENMORE | (C,H,T)VH825GKA3* |  |  | EA*4X42L24A*+WALLCON | *96CTN0802120B* | 23800 |  |  | 17 | 8.5 | 21400 |  |  | 16600 | 78% | 1.96 | Both | 495 | 1.98 | HRCU-A-CB (Split System: Heat Pump with Remote Outdoor Unit-Air-Source) | N/A
214570756 | Central Heat Pump | KENMORE | (C,H,T)VH825GKA3* |  |  | EA*4X48L24A*+WALLCON | *95CSU1002122B* | 24000 |  |  | 17 | 8.5 | 20800 |  |  | 16500 | 79% | 2.02 | Both | 500 | 2 | HRCU-A-CB (Split System: Heat Pump with Remote Outdoor Unit-Air-Source) | N/A
214570696 | Central Heat Pump | KENMORE | (C,H,T)VH825GKA3* |  |  | EA*4X48L21A*+WALLCON | *95CSU1002122B* | 24000 |  |  | 17 | 8.5 | 21000 |  |  | 16500 | 79% | 2.02 | Both | 500 | 2 | HRCU-A-CB (Split System: Heat Pump with Remote Outdoor Unit-Air-Source) | N/A
214570736 | Central Heat Pump | KENMORE | (C,H,T)VH825GKA3* |  |  | EA*4X48L24A*+WALLCON | *80CTL0702120B* | 24000 |  |  | 17 | 8.5 | 21000 |  |  | 16500 | 79% | 2.02 | Both | 500 | 2 | HRCU-A-CB (Split System: Heat Pump with Remote Outdoor Unit-Air-Source) | N/A
214570786 | Central Heat Pump | KENMORE | (C,H,T)VH825GKA3* |  |  | EA*4X48L24A*+WALLCON | *96CTN0802120B* | 24200 |  |  | 17 | 8.5 | 20800 |  |  | 16500 | 79% | 2.02 | Both | 505 | 2.02 | HRCU-A-CB (Split System: Heat Pump with Remote Outdoor Unit-Air-Source) | N/A
214570636 | Central Heat Pump | KENMORE | (C,H,T)VH825GKA3* |  |  | EA*4X43L21A*+WALLCON | *95CSU1002122B* | 24400 |  |  | 17 | 8.5 | 21200 |  |  | 16600 | 78% | 2.04 | Both | 507.5 | 2.03 | HRCU-A-CB (Split System: Heat Pump with Remote Outdoor Unit-Air-Source) | N/A
214570486 | Central Heat Pump | KENMORE | (C,H,T)VH825GKA3* |  |  | EA*4X37L21A*+WALLCON | *96CTN0802120B* | 24400 |  |  | 17 | 8.5 | 21200 |  |  | 16600 | 78% | 2.04 | Both | 507.5 | 2.03 | HRCU-A-CB (Split System: Heat Pump with Remote Outdoor Unit-Air-Source) | N/A
214572696 | Central Heat Pump | KENMORE | (C,H,T)VH837GKA** |  |  | EA*4X42L24A*+WALLCON | *97CMN0802120B* | 31800 |  |  | 17 | 8.5 | 32800 |  |  | 24400 | 74% | 1.9 | Both | 662.5 | 2.65 | HRCU-A-CB (Split System: Heat Pump with Remote Outdoor Unit-Air-Source) | N/A
214572636 | Central Heat Pump | KENMORE | (C,H,T)VH837GKA** |  |  | EA*4X42L21A*+WALLCON | *97CMN0802120B* | 31800 |  |  | 17 | 8.5 | 32800 |  |  | 24400 | 74% | 1.9 | Both | 662.5 | 2.65 | HRCU-A-CB (Split System: Heat Pump with Remote Outdoor Unit-Air-Source) | N/A
214573836 | Central Heat Pump | KENMORE | (C,H,T)VH837GKA2* |  |  | EA*4X42L24A*+WALLCON | *97CMN0802120B* | 31800 |  |  | 17 | 8.5 | 32800 |  |  | 24400 | 74% | 1.9 | Both | 662.5 | 2.65 | HRCU-A-CB (Split System: Heat Pump with Remote Outdoor Unit-Air-Source) | N/A
214572596 | Central Heat Pump | KENMORE | (C,H,T)VH837GKA** |  |  | EA*4X42L21A*+WALLCON | *80CTL0702120B* | 31800 |  |  | 17 | 8.5 | 33000 |  |  | 24400 | 74% | 1.9 | Both | 662.5 | 2.65 | HRCU-A-CB (Split System: Heat Pump with Remote Outdoor Unit-Air-Source) | N/A
214573746 | Central Heat Pump | KENMORE | (C,H,T)VH837GKA2* |  |  | EA*4X42L21A*+WALLCON | *95CSU0802120B* | 31800 |  |  | 17 | 8.5 | 33000 |  |  | 24400 | 74% | 1.9 | Both | 662.5 | 2.65 | HRCU-A-CB (Split System: Heat Pump with Remote Outdoor Unit-Air-Source) | N/A
214572606 | Central Heat Pump | KENMORE | (C,H,T)VH837GKA** |  |  | EA*4X42L21A*+WALLCON | *95CSU0802120B* | 31800 |  |  | 17 | 8.5 | 33000 |  |  | 24400 | 74% | 1.9 | Both | 662.5 | 2.65 | HRCU-A-CB (Split System: Heat Pump with Remote Outdoor Unit-Air-Source) | N/A
214573806 | Central Heat Pump | KENMORE | (C,H,T)VH837GKA2* |  |  | EA*4X42L24A*+WALLCON | *95CSU0802120B* | 31800 |  |  | 17 | 8.5 | 33000 |  |  | 24400 | 74% | 1.9 | Both | 662.5 | 2.65 | HRCU-A-CB (Split System: Heat Pump with Remote Outdoor Unit-Air-Source) | N/A
214573736 | Central Heat Pump | KENMORE | (C,H,T)VH837GKA2* |  |  | EA*4X42L21A*+WALLCON | *80CTL0702120B* | 31800 |  |  | 17 | 8.5 | 33000 |  |  | 24400 | 74% | 1.9 | Both | 662.5 | 2.65 | HRCU-A-CB (Split System: Heat Pump with Remote Outdoor Unit-Air-Source) | N/A
214572866 | Central Heat Pump | KENMORE | (C,H,T)VH837GKA** |  |  | EA*4X48L24A*+WALLCON | *97CMN0602120B* | 32200 |  |  | 17 | 8.5 | 32600 |  |  | 25200 | 77% | 1.96 | Both | 670 | 2.68 | HRCU-A-CB (Split System: Heat Pump with Remote Outdoor Unit-Air-Source) | N/A
214572806 | Central Heat Pump | KENMORE | (C,H,T)VH837GKA** |  |  | EA*4X48L21A*+WALLCON | *97CMN0602120B* | 32200 |  |  | 17 | 8.5 | 32600 |  |  | 25200 | 77% | 1.96 | Both | 670 | 2.68 | HRCU-A-CB (Split System: Heat Pump with Remote Outdoor Unit-Air-Source) | N/A
214573946 | Central Heat Pump | KENMORE | (C,H,T)VH837GKA2* |  |  | EA*4X48L21A*+WALLCON | *97CMN0602120B* | 32200 |  |  | 17 | 8.5 | 32600 |  |  | 25200 | 77% | 1.96 | Both | 670 | 2.68 | HRCU-A-CB (Split System: Heat Pump with Remote Outdoor Unit-Air-Source) | N/A
214574006 | Central Heat Pump | KENMORE | (C,H,T)VH837GKA2* |  |  | EA*4X48L24A*+WALLCON | *97CMN0602120B* | 32200 |  |  | 17 | 8.5 | 32600 |  |  | 25200 | 77% | 1.96 | Both | 670 | 2.68 | HRCU-A-CB (Split System: Heat Pump with Remote Outdoor Unit-Air-Source) | N/A
214574296 | Central Heat Pump | KENMORE | (C,H,T)VH837GKA2* |  |  | EHD4X42AAL+WALLCON | *95CSU1002122B* | 32600 |  |  | 17 | 8.5 | 32800 |  |  | 24800 | 76% | 1.96 | Both | 680 | 2.72 | HRCU-A-CB (Split System: Heat Pump with Remote Outdoor Unit-Air-Source) | N/A
214574376 | Central Heat Pump | KENMORE | (C,H,T)VH837GKA2* |  |  | EHD4X48AAL+WALLCON | *97CMN0802120B* | 32600 |  |  | 17 | 8.5 | 32800 |  |  | 25000 | 76% | 1.98 | Both | 680 | 2.72 | HRCU-A-CB (Split System: Heat Pump with Remote Outdoor Unit-Air-Source) | N/A
214572746 | Central Heat Pump | KENMORE | (C,H,T)VH837GKA** |  |  | EA*4X43L21A*+WALLCON | *97CMN0602120B* | 32800 |  |  | 17 | 8.5 | 33000 |  |  | 25400 | 77% | 1.98 | Both | 682.5 | 2.73 | HRCU-A-CB (Split System: Heat Pump with Remote Outdoor Unit-Air-Source) | N/A
214572566 | Central Heat Pump | KENMORE | (C,H,T)VH837GKA** |  |  | EA*4X37L21A*+WALLCON | *97CMN0602120B* | 32800 |  |  | 17 | 8.5 | 33000 |  |  | 25400 | 77% | 1.98 | Both | 682.5 | 2.73 | HRCU-A-CB (Split System: Heat Pump with Remote Outdoor Unit-Air-Source) | N/A
214573706 | Central Heat Pump | KENMORE | (C,H,T)VH837GKA2* |  |  | EA*4X37L21A*+WALLCON | *97CMN0602120B* | 32800 |  |  | 17 | 8.5 | 33000 |  |  | 25400 | 77% | 1.98 | Both | 682.5 | 2.73 | HRCU-A-CB (Split System: Heat Pump with Remote Outdoor Unit-Air-Source) | N/A
214573266 | Central Heat Pump | KENMORE | (C,H,T)VH837GKA** |  |  | EHD4X60AAL+WALLCON | *95CSU0802120B* | 33000 |  |  | 17 | 8.5 | 32200 |  |  | 25000 | 78% | 2 | Both | 687.5 | 2.75 | HRCU-A-CB (Split System: Heat Pump with Remote Outdoor Unit-Air-Source) | N/A
214573256 | Central Heat Pump | KENMORE | (C,H,T)VH837GKA** |  |  | EHD4X60AAL+WALLCON | *80CTL0702120B* | 33000 |  |  | 17 | 8.5 | 32200 |  |  | 25000 | 78% | 2 | Both | 687.5 | 2.75 | HRCU-A-CB (Split System: Heat Pump with Remote Outdoor Unit-Air-Source) | N/A
214574406 | Central Heat Pump | KENMORE | (C,H,T)VH837GKA2* |  |  | EHD4X60AAL+WALLCON | *95CSU0802120B* | 33000 |  |  | 17 | 8.5 | 32200 |  |  | 25000 | 78% | 2 | Both | 687.5 | 2.75 | HRCU-A-CB (Split System: Heat Pump with Remote Outdoor Unit-Air-Source) | N/A
214574396 | Central Heat Pump | KENMORE | (C,H,T)VH837GKA2* |  |  | EHD4X60AAL+WALLCON | *80CTL0702120B* | 33000 |  |  | 17 | 8.5 | 32200 |  |  | 25000 | 78% | 2 | Both | 687.5 | 2.75 | HRCU-A-CB (Split System: Heat Pump with Remote Outdoor Unit-Air-Source) | N/A
214570607 | Central Heat Pump | TEMPSTAR | TVH825GKA3* |  |  | EA*4X42L24A*+WALLCON | *96CTN0802120B* | 23800 |  |  | 17 | 8.5 | 21400 |  |  | 16600 | 78% | 1.96 | Both | 495 | 1.98 | HRCU-A-CB (Split System: Heat Pump with Remote Outdoor Unit-Air-Source) | N/A
214570697 | Central Heat Pump | TEMPSTAR | TVH825GKA3* |  |  | EA*4X48L21A*+WALLCON | *95CSU1002122B* | 24000 |  |  | 17 | 8.5 | 21000 |  |  | 16500 | 79% | 2.02 | Both | 500 | 2 | HRCU-A-CB (Split System: Heat Pump with Remote Outdoor Unit-Air-Source) | N/A
214570737 | Central Heat Pump | TEMPSTAR | TVH825GKA3* |  |  | EA*4X48L24A*+WALLCON | *80CTL0702120B* | 24000 |  |  | 17 | 8.5 | 21000 |  |  | 16500 | 79% | 2.02 | Both | 500 | 2 | HRCU-A-CB (Split System: Heat Pump with Remote Outdoor Unit-Air-Source) | N/A
214570787 | Central Heat Pump | TEMPSTAR | TVH825GKA3* |  |  | EA*4X48L24A*+WALLCON | *96CTN0802120B* | 24200 |  |  | 17 | 8.5 | 20800 |  |  | 16500 | 79% | 2.02 | Both | 505 | 2.02 | HRCU-A-CB (Split System: Heat Pump with Remote Outdoor Unit-Air-Source) | N/A
214570727 | Central Heat Pump | TEMPSTAR | TVH825GKA3* |  |  | EA*4X48L21A*+WALLCON | *96CTN0802120B* | 24200 |  |  | 17 | 8.5 | 20800 |  |  | 16500 | 79% | 2.02 | Both | 505 | 2.02 | HRCU-A-CB (Split System: Heat Pump with Remote Outdoor Unit-Air-Source) | N/A
214570667 | Central Heat Pump | TEMPSTAR | TVH825GKA3* |  |  | EA*4X43L21A*+WALLCON | *96CTN0802120B* | 24400 |  |  | 17 | 8.5 | 21200 |  |  | 16600 | 78% | 2.04 | Both | 507.5 | 2.03 | HRCU-A-CB (Split System: Heat Pump with Remote Outdoor Unit-Air-Source) | N/A
214572697 | Central Heat Pump | TEMPSTAR | TVH837GKA** |  |  | EA*4X42L24A*+WALLCON | *97CMN0802120B* | 31800 |  |  | 17 | 8.5 | 32800 |  |  | 24400 | 74% | 1.9 | Both | 662.5 | 2.65 | HRCU-A-CB (Split System: Heat Pump with Remote Outdoor Unit-Air-Source) | N/A
214573777 | Central Heat Pump | TEMPSTAR | TVH837GKA2* |  |  | EA*4X42L21A*+WALLCON | *97CMN0802120B* | 31800 |  |  | 17 | 8.5 | 32800 |  |  | 24400 | 74% | 1.9 | Both | 662.5 | 2.65 | HRCU-A-CB (Split System: Heat Pump with Remote Outdoor Unit-Air-Source) | N/A
214572637 | Central Heat Pump | TEMPSTAR | TVH837GKA** |  |  | EA*4X42L21A*+WALLCON | *97CMN0802120B* | 31800 |  |  | 17 | 8.5 | 32800 |  |  | 24400 | 74% | 1.9 | Both | 662.5 | 2.65 | HRCU-A-CB (Split System: Heat Pump with Remote Outdoor Unit-Air-Source) | N/A
214572667 | Central Heat Pump | TEMPSTAR | TVH837GKA** |  |  | EA*4X42L24A*+WALLCON | *95CSU0802120B* | 31800 |  |  | 17 | 8.5 | 33000 |  |  | 24400 | 74% | 1.9 | Both | 662.5 | 2.65 | HRCU-A-CB (Split System: Heat Pump with Remote Outdoor Unit-Air-Source) | N/A
214573747 | Central Heat Pump | TEMPSTAR | TVH837GKA2* |  |  | EA*4X42L21A*+WALLCON | *95CSU0802120B* | 31800 |  |  | 17 | 8.5 | 33000 |  |  | 24400 | 74% | 1.9 | Both | 662.5 | 2.65 | HRCU-A-CB (Split System: Heat Pump with Remote Outdoor Unit-Air-Source) | N/A
214572607 | Central Heat Pump | TEMPSTAR | TVH837GKA** |  |  | EA*4X42L21A*+WALLCON | *95CSU0802120B* | 31800 |  |  | 17 | 8.5 | 33000 |  |  | 24400 | 74% | 1.9 | Both | 662.5 | 2.65 | HRCU-A-CB (Split System: Heat Pump with Remote Outdoor Unit-Air-Source) | N/A
214573807 | Central Heat Pump | TEMPSTAR | TVH837GKA2* |  |  | EA*4X42L24A*+WALLCON | *95CSU0802120B* | 31800 |  |  | 17 | 8.5 | 33000 |  |  | 24400 | 74% | 1.9 | Both | 662.5 | 2.65 | HRCU-A-CB (Split System: Heat Pump with Remote Outdoor Unit-Air-Source) | N/A
214572807 | Central Heat Pump | TEMPSTAR | TVH837GKA** |  |  | EA*4X48L21A*+WALLCON | *97CMN0602120B* | 32200 |  |  | 17 | 8.5 | 32600 |  |  | 25200 | 77% | 1.96 | Both | 670 | 2.68 | HRCU-A-CB (Split System: Heat Pump with Remote Outdoor Unit-Air-Source) | N/A
214572867 | Central Heat Pump | TEMPSTAR | TVH837GKA** |  |  | EA*4X48L24A*+WALLCON | *97CMN0602120B* | 32200 |  |  | 17 | 8.5 | 32600 |  |  | 25200 | 77% | 1.96 | Both | 670 | 2.68 | HRCU-A-CB (Split System: Heat Pump with Remote Outdoor Unit-Air-Source) | N/A
214574007 | Central Heat Pump | TEMPSTAR | TVH837GKA2* |  |  | EA*4X48L24A*+WALLCON | *97CMN0602120B* | 32200 |  |  | 17 | 8.5 | 32600 |  |  | 25200 | 77% | 1.96 | Both | 670 | 2.68 | HRCU-A-CB (Split System: Heat Pump with Remote Outdoor Unit-Air-Source) | N/A
214573947 | Central Heat Pump | TEMPSTAR | TVH837GKA2* |  |  | EA*4X48L21A*+WALLCON | *97CMN0602120B* | 32200 |  |  | 17 | 8.5 | 32600 |  |  | 25200 | 77% | 1.96 | Both | 670 | 2.68 | HRCU-A-CB (Split System: Heat Pump with Remote Outdoor Unit-Air-Source) | N/A
214573157 | Central Heat Pump | TEMPSTAR | TVH837GKA** |  |  | EHD4X42AAL+WALLCON | *95CSU1002122B* | 32600 |  |  | 17 | 8.5 | 32800 |  |  | 24800 | 76% | 1.96 | Both | 680 | 2.72 | HRCU-A-CB (Split System: Heat Pump with Remote Outdoor Unit-Air-Source) | N/A
214574297 | Central Heat Pump | TEMPSTAR | TVH837GKA2* |  |  | EHD4X42AAL+WALLCON | *95CSU1002122B* | 32600 |  |  | 17 | 8.5 | 32800 |  |  | 24800 | 76% | 1.96 | Both | 680 | 2.72 | HRCU-A-CB (Split System: Heat Pump with Remote Outdoor Unit-Air-Source) | N/A
214573237 | Central Heat Pump | TEMPSTAR | TVH837GKA** |  |  | EHD4X48AAL+WALLCON | *97CMN0802120B* | 32600 |  |  | 17 | 8.5 | 32800 |  |  | 25000 | 76% | 1.98 | Both | 680 | 2.72 | HRCU-A-CB (Split System: Heat Pump with Remote Outdoor Unit-Air-Source) | N/A
214573707 | Central Heat Pump | TEMPSTAR | TVH837GKA2* |  |  | EA*4X37L21A*+WALLCON | *97CMN0602120B* | 32800 |  |  | 17 | 8.5 | 33000 |  |  | 25400 | 77% | 1.98 | Both | 682.5 | 2.73 | HRCU-A-CB (Split System: Heat Pump with Remote Outdoor Unit-Air-Source) | N/A
214572567 | Central Heat Pump | TEMPSTAR | TVH837GKA** |  |  | EA*4X37L21A*+WALLCON | *97CMN0602120B* | 32800 |  |  | 17 | 8.5 | 33000 |  |  | 25400 | 77% | 1.98 | Both | 682.5 | 2.73 | HRCU-A-CB (Split System: Heat Pump with Remote Outdoor Unit-Air-Source) | N/A
214573887 | Central Heat Pump | TEMPSTAR | TVH837GKA2* |  |  | EA*4X43L21A*+WALLCON | *97CMN0602120B* | 32800 |  |  | 17 | 8.5 | 33000 |  |  | 25400 | 77% | 1.98 | Both | 682.5 | 2.73 | HRCU-A-CB (Split System: Heat Pump with Remote Outdoor Unit-Air-Source) | N/A
214573267 | Central Heat Pump | TEMPSTAR | TVH837GKA** |  |  | EHD4X60AAL+WALLCON | *95CSU0802120B* | 33000 |  |  | 17 | 8.5 | 32200 |  |  | 25000 | 78% | 2 | Both | 687.5 | 2.75 | HRCU-A-CB (Split System: Heat Pump with Remote Outdoor Unit-Air-Source) | N/A
214574407 | Central Heat Pump | TEMPSTAR | TVH837GKA2* |  |  | EHD4X60AAL+WALLCON | *95CSU0802120B* | 33000 |  |  | 17 | 8.5 | 32200 |  |  | 25000 | 78% | 2 | Both | 687.5 | 2.75 | HRCU-A-CB (Split System: Heat Pump with Remote Outdoor Unit-Air-Source) | N/A
214574397 | Central Heat Pump | TEMPSTAR | TVH837GKA2* |  |  | EHD4X60AAL+WALLCON | *80CTL0702120B* | 33000 |  |  | 17 | 8.5 | 32200 |  |  | 25000 | 78% | 2 | Both | 687.5 | 2.75 | HRCU-A-CB (Split System: Heat Pump with Remote Outdoor Unit-Air-Source) | N/A
214572701 | Central Heat Pump | AIRQUEST | HVH837GKA** |  |  | EA*4X42L24A*+WALLCON | *96CTN0802120B* | 31800 |  |  | 17.5 | 8.5 | 32800 |  |  | 24400 | 74% | 1.9 | Both | 662.5 | 2.65 | HRCU-A-CB (Split System: Heat Pump with Remote Outdoor Unit-Air-Source) | N/A
214573751 | Central Heat Pump | AIRQUEST | HVH837GKA2* |  |  | EA*4X42L21A*+WALLCON | *95CSU1002122B* | 31800 |  |  | 17.5 | 8.5 | 32800 |  |  | 24400 | 74% | 1.9 | Both | 662.5 | 2.65 | HRCU-A-CB (Split System: Heat Pump with Remote Outdoor Unit-Air-Source) | N/A
214573781 | Central Heat Pump | AIRQUEST | HVH837GKA2* |  |  | EA*4X42L21A*+WALLCON | *96CTN0802120B* | 31800 |  |  | 17.5 | 8.5 | 32800 |  |  | 24400 | 74% | 1.9 | Both | 662.5 | 2.65 | HRCU-A-CB (Split System: Heat Pump with Remote Outdoor Unit-Air-Source) | N/A
214572641 | Central Heat Pump | AIRQUEST | HVH837GKA** |  |  | EA*4X42L21A*+WALLCON | *96CTN0802120B* | 31800 |  |  | 17.5 | 8.5 | 32800 |  |  | 24400 | 74% | 1.9 | Both | 662.5 | 2.65 | HRCU-A-CB (Split System: Heat Pump with Remote Outdoor Unit-Air-Source) | N/A
214573811 | Central Heat Pump | AIRQUEST | HVH837GKA2* |  |  | EA*4X42L24A*+WALLCON | *95CSU1002122B* | 31800 |  |  | 17.5 | 8.5 | 32800 |  |  | 24400 | 74% | 1.9 | Both | 662.5 | 2.65 | HRCU-A-CB (Split System: Heat Pump with Remote Outdoor Unit-Air-Source) | N/A
214572671 | Central Heat Pump | AIRQUEST | HVH837GKA** |  |  | EA*4X42L24A*+WALLCON | *95CSU1002122B* | 31800 |  |  | 17.5 | 8.5 | 32800 |  |  | 24400 | 74% | 1.9 | Both | 662.5 | 2.65 | HRCU-A-CB (Split System: Heat Pump with Remote Outdoor Unit-Air-Source) | N/A
214572841 | Central Heat Pump | AIRQUEST | HVH837GKA** |  |  | EA*4X48L24A*+WALLCON | *95CSU0802120B* | 32200 |  |  | 17.5 | 8.5 | 32400 |  |  | 25000 | 77% | 1.98 | Both | 670 | 2.68 | HRCU-A-CB (Split System: Heat Pump with Remote Outdoor Unit-Air-Source) | N/A
214573911 | Central Heat Pump | AIRQUEST | HVH837GKA2* |  |  | EA*4X48L21A*+WALLCON | *80CTL0702120B* | 32200 |  |  | 17.5 | 8.5 | 32400 |  |  | 25000 | 77% | 1.98 | Both | 670 | 2.68 | HRCU-A-CB (Split System: Heat Pump with Remote Outdoor Unit-Air-Source) | N/A
214573951 | Central Heat Pump | AIRQUEST | HVH837GKA2* |  |  | EA*4X48L21A*+WALLCON | *97CMN0802120B* | 32200 |  |  | 17.5 | 8.5 | 32400 |  |  | 25000 | 77% | 1.98 | Both | 670 | 2.68 | HRCU-A-CB (Split System: Heat Pump with Remote Outdoor Unit-Air-Source) | N/A
214573981 | Central Heat Pump | AIRQUEST | HVH837GKA2* |  |  | EA*4X48L24A*+WALLCON | *95CSU0802120B* | 32200 |  |  | 17.5 | 8.5 | 32400 |  |  | 25000 | 77% | 1.98 | Both | 670 | 2.68 | HRCU-A-CB (Split System: Heat Pump with Remote Outdoor Unit-Air-Source) | N/A
214572811 | Central Heat Pump | AIRQUEST | HVH837GKA** |  |  | EA*4X48L21A*+WALLCON | *97CMN0802120B* | 32200 |  |  | 17.5 | 8.5 | 32400 |  |  | 25000 | 77% | 1.98 | Both | 670 | 2.68 | HRCU-A-CB (Split System: Heat Pump with Remote Outdoor Unit-Air-Source) | N/A
214573971 | Central Heat Pump | AIRQUEST | HVH837GKA2* |  |  | EA*4X48L24A*+WALLCON | *80CTL0702120B* | 32400 |  |  | 17.5 | 8.5 | 32400 |  |  | 25000 | 77% | 1.98 | Both | 675 | 2.7 | HRCU-A-CB (Split System: Heat Pump with Remote Outdoor Unit-Air-Source) | N/A
214572831 | Central Heat Pump | AIRQUEST | HVH837GKA** |  |  | EA*4X48L24A*+WALLCON | *80CTL0702120B* | 32400 |  |  | 17.5 | 8.5 | 32400 |  |  | 25000 | 77% | 1.98 | Both | 675 | 2.7 | HRCU-A-CB (Split System: Heat Pump with Remote Outdoor Unit-Air-Source) | N/A
214572871 | Central Heat Pump | AIRQUEST | HVH837GKA** |  |  | EA*4X48L24A*+WALLCON | *97CMN0802120B* | 32400 |  |  | 17.5 | 8.5 | 32400 |  |  | 25000 | 77% | 1.98 | Both | 675 | 2.7 | HRCU-A-CB (Split System: Heat Pump with Remote Outdoor Unit-Air-Source) | N/A
214574061 | Central Heat Pump | AIRQUEST | HVH837GKA2* |  |  | EA*4X60L24A*+WALLCON | *97CMN0602120B* | 32600 |  |  | 17.5 | 8.5 | 31800 |  |  | 25000 | 79% | 1.96 | Both | 680 | 2.72 | HRCU-A-CB (Split System: Heat Pump with Remote Outdoor Unit-Air-Source) | N/A
214573181 | Central Heat Pump | AIRQUEST | HVH837GKA** |  |  | EHD4X42AAL+WALLCON | *96CTN0802120B* | 32600 |  |  | 17.5 | 8.5 | 32800 |  |  | 24800 | 76% | 1.96 | Both | 680 | 2.72 | HRCU-A-CB (Split System: Heat Pump with Remote Outdoor Unit-Air-Source) | N/A
214574321 | Central Heat Pump | AIRQUEST | HVH837GKA2* |  |  | EHD4X42AAL+WALLCON | *96CTN0802120B* | 32600 |  |  | 17.5 | 8.5 | 32800 |  |  | 24800 | 76% | 1.96 | Both | 680 | 2.72 | HRCU-A-CB (Split System: Heat Pump with Remote Outdoor Unit-Air-Source) | N/A
214573211 | Central Heat Pump | AIRQUEST | HVH837GKA** |  |  | EHD4X48AAL+WALLCON | *95CSU1002122B* | 32600 |  |  | 17.5 | 8.5 | 32600 |  |  | 24800 | 76% | 1.98 | Both | 680 | 2.72 | HRCU-A-CB (Split System: Heat Pump with Remote Outdoor Unit-Air-Source) | N/A
214573201 | Central Heat Pump | AIRQUEST | HVH837GKA** |  |  | EHD4X48AAL+WALLCON | *95CSU0802120B* | 32600 |  |  | 17.5 | 8.5 | 32800 |  |  | 25000 | 76% | 1.98 | Both | 680 | 2.72 | HRCU-A-CB (Split System: Heat Pump with Remote Outdoor Unit-Air-Source) | N/A
214574341 | Central Heat Pump | AIRQUEST | HVH837GKA2* |  |  | EHD4X48AAL+WALLCON | *95CSU0802120B* | 32600 |  |  | 17.5 | 8.5 | 32800 |  |  | 25000 | 76% | 1.98 | Both | 680 | 2.72 | HRCU-A-CB (Split System: Heat Pump with Remote Outdoor Unit-Air-Source) | N/A
214574331 | Central Heat Pump | AIRQUEST | HVH837GKA2* |  |  | EHD4X48AAL+WALLCON | *80CTL0702120B* | 32600 |  |  | 17.5 | 8.5 | 32800 |  |  | 25000 | 76% | 1.98 | Both | 680 | 2.72 | HRCU-A-CB (Split System: Heat Pump with Remote Outdoor Unit-Air-Source) | N/A
214573191 | Central Heat Pump | AIRQUEST | HVH837GKA** |  |  | EHD4X48AAL+WALLCON | *80CTL0702120B* | 32600 |  |  | 17.5 | 8.5 | 32800 |  |  | 25000 | 76% | 1.98 | Both | 680 | 2.72 | HRCU-A-CB (Split System: Heat Pump with Remote Outdoor Unit-Air-Source) | N/A
214572531 | Central Heat Pump | AIRQUEST | HVH837GKA** |  |  | EA*4X37L21A*+WALLCON | *80CTL0702120B* | 32800 |  |  | 17.5 | 8.5 | 32800 |  |  | 25200 | 77% | 2 | Both | 682.5 | 2.73 | HRCU-A-CB (Split System: Heat Pump with Remote Outdoor Unit-Air-Source) | N/A
214572721 | Central Heat Pump | AIRQUEST | HVH837GKA** |  |  | EA*4X43L21A*+WALLCON | *95CSU0802120B* | 32800 |  |  | 17.5 | 8.5 | 32800 |  |  | 25200 | 77% | 2 | Both | 682.5 | 2.73 | HRCU-A-CB (Split System: Heat Pump with Remote Outdoor Unit-Air-Source) | N/A
214572711 | Central Heat Pump | AIRQUEST | HVH837GKA** |  |  | EA*4X43L21A*+WALLCON | *80CTL0702120B* | 32800 |  |  | 17.5 | 8.5 | 32800 |  |  | 25200 | 77% | 2 | Both | 682.5 | 2.73 | HRCU-A-CB (Split System: Heat Pump with Remote Outdoor Unit-Air-Source) | N/A
214573681 | Central Heat Pump | AIRQUEST | HVH837GKA2* |  |  | EA*4X37L21A*+WALLCON | *95CSU0802120B* | 32800 |  |  | 17.5 | 8.5 | 32800 |  |  | 25200 | 77% | 2 | Both | 682.5 | 2.73 | HRCU-A-CB (Split System: Heat Pump with Remote Outdoor Unit-Air-Source) | N/A
214572541 | Central Heat Pump | AIRQUEST | HVH837GKA** |  |  | EA*4X37L21A*+WALLCON | *95CSU0802120B* | 32800 |  |  | 17.5 | 8.5 | 32800 |  |  | 25200 | 77% | 2 | Both | 682.5 | 2.73 | HRCU-A-CB (Split System: Heat Pump with Remote Outdoor Unit-Air-Source) | N/A
214573861 | Central Heat Pump | AIRQUEST | HVH837GKA2* |  |  | EA*4X43L21A*+WALLCON | *95CSU0802120B* | 32800 |  |  | 17.5 | 8.5 | 32800 |  |  | 25200 | 77% | 2 | Both | 682.5 | 2.73 | HRCU-A-CB (Split System: Heat Pump with Remote Outdoor Unit-Air-Source) | N/A
214574121 | Central Heat Pump | AIRQUEST | HVH837GKA2* |  |  | EA*4X61L21A*+WALLCON | *97CMN0602120B* | 33000 |  |  | 17.5 | 8.5 | 32200 |  |  | 25000 | 78% | 1.98 | Both | 687.5 | 2.75 | HRCU-A-CB (Split System: Heat Pump with Remote Outdoor Unit-Air-Source) | N/A
214572981 | Central Heat Pump | AIRQUEST | HVH837GKA** |  |  | EA*4X61L21A*+WALLCON | *97CMN0602120B* | 33000 |  |  | 17.5 | 8.5 | 32200 |  |  | 25000 | 78% | 1.98 | Both | 687.5 | 2.75 | HRCU-A-CB (Split System: Heat Pump with Remote Outdoor Unit-Air-Source) | N/A
214572642 | Central Heat Pump | ARCOAIRE | HVH837GKA** |  |  | EA*4X42L21A*+WALLCON | *96CTN0802120B* | 31800 |  |  | 17.5 | 8.5 | 32800 |  |  | 24400 | 74% | 1.9 | Both | 662.5 | 2.65 | HRCU-A-CB (Split System: Heat Pump with Remote Outdoor Unit-Air-Source) | N/A
214573782 | Central Heat Pump | ARCOAIRE | HVH837GKA2* |  |  | EA*4X42L21A*+WALLCON | *96CTN0802120B* | 31800 |  |  | 17.5 | 8.5 | 32800 |  |  | 24400 | 74% | 1.9 | Both | 662.5 | 2.65 | HRCU-A-CB (Split System: Heat Pump with Remote Outdoor Unit-Air-Source) | N/A
214573812 | Central Heat Pump | ARCOAIRE | HVH837GKA2* |  |  | EA*4X42L24A*+WALLCON | *95CSU1002122B* | 31800 |  |  | 17.5 | 8.5 | 32800 |  |  | 24400 | 74% | 1.9 | Both | 662.5 | 2.65 | HRCU-A-CB (Split System: Heat Pump with Remote Outdoor Unit-Air-Source) | N/A
214572702 | Central Heat Pump | ARCOAIRE | HVH837GKA** |  |  | EA*4X42L24A*+WALLCON | *96CTN0802120B* | 31800 |  |  | 17.5 | 8.5 | 32800 |  |  | 24400 | 74% | 1.9 | Both | 662.5 | 2.65 | HRCU-A-CB (Split System: Heat Pump with Remote Outdoor Unit-Air-Source) | N/A
214573952 | Central Heat Pump | ARCOAIRE | HVH837GKA2* |  |  | EA*4X48L21A*+WALLCON | *97CMN0802120B* | 32200 |  |  | 17.5 | 8.5 | 32400 |  |  | 25000 | 77% | 1.98 | Both | 670 | 2.68 | HRCU-A-CB (Split System: Heat Pump with Remote Outdoor Unit-Air-Source) | N/A
214572772 | Central Heat Pump | ARCOAIRE | HVH837GKA** |  |  | EA*4X48L21A*+WALLCON | *80CTL0702120B* | 32200 |  |  | 17.5 | 8.5 | 32400 |  |  | 25000 | 77% | 1.98 | Both | 670 | 2.68 | HRCU-A-CB (Split System: Heat Pump with Remote Outdoor Unit-Air-Source) | N/A
214572812 | Central Heat Pump | ARCOAIRE | HVH837GKA** |  |  | EA*4X48L21A*+WALLCON | *97CMN0802120B* | 32200 |  |  | 17.5 | 8.5 | 32400 |  |  | 25000 | 77% | 1.98 | Both | 670 | 2.68 | HRCU-A-CB (Split System: Heat Pump with Remote Outdoor Unit-Air-Source) | N/A
214573912 | Central Heat Pump | ARCOAIRE | HVH837GKA2* |  |  | EA*4X48L21A*+WALLCON | *80CTL0702120B* | 32200 |  |  | 17.5 | 8.5 | 32400 |  |  | 25000 | 77% | 1.98 | Both | 670 | 2.68 | HRCU-A-CB (Split System: Heat Pump with Remote Outdoor Unit-Air-Source) | N/A
214573922 | Central Heat Pump | ARCOAIRE | HVH837GKA2* |  |  | EA*4X48L21A*+WALLCON | *95CSU0802120B* | 32200 |  |  | 17.5 | 8.5 | 32400 |  |  | 25000 | 77% | 1.98 | Both | 670 | 2.68 | HRCU-A-CB (Split System: Heat Pump with Remote Outdoor Unit-Air-Source) | N/A
214573982 | Central Heat Pump | ARCOAIRE | HVH837GKA2* |  |  | EA*4X48L24A*+WALLCON | *95CSU0802120B* | 32200 |  |  | 17.5 | 8.5 | 32400 |  |  | 25000 | 77% | 1.98 | Both | 670 | 2.68 | HRCU-A-CB (Split System: Heat Pump with Remote Outdoor Unit-Air-Source) | N/A
214572832 | Central Heat Pump | ARCOAIRE | HVH837GKA** |  |  | EA*4X48L24A*+WALLCON | *80CTL0702120B* | 32400 |  |  | 17.5 | 8.5 | 32400 |  |  | 25000 | 77% | 1.98 | Both | 675 | 2.7 | HRCU-A-CB (Split System: Heat Pump with Remote Outdoor Unit-Air-Source) | N/A
214574012 | Central Heat Pump | ARCOAIRE | HVH837GKA2* |  |  | EA*4X48L24A*+WALLCON | *97CMN0802120B* | 32400 |  |  | 17.5 | 8.5 | 32400 |  |  | 25000 | 77% | 1.98 | Both | 675 | 2.7 | HRCU-A-CB (Split System: Heat Pump with Remote Outdoor Unit-Air-Source) | N/A
214574062 | Central Heat Pump | ARCOAIRE | HVH837GKA2* |  |  | EA*4X60L24A*+WALLCON | *97CMN0602120B* | 32600 |  |  | 17.5 | 8.5 | 31800 |  |  | 25000 | 79% | 1.96 | Both | 680 | 2.72 | HRCU-A-CB (Split System: Heat Pump with Remote Outdoor Unit-Air-Source) | N/A
214573182 | Central Heat Pump | ARCOAIRE | HVH837GKA** |  |  | EHD4X42AAL+WALLCON | *96CTN0802120B* | 32600 |  |  | 17.5 | 8.5 | 32800 |  |  | 24800 | 76% | 1.96 | Both | 680 | 2.72 | HRCU-A-CB (Split System: Heat Pump with Remote Outdoor Unit-Air-Source) | N/A
214573212 | Central Heat Pump | ARCOAIRE | HVH837GKA** |  |  | EHD4X48AAL+WALLCON | *95CSU1002122B* | 32600 |  |  | 17.5 | 8.5 | 32600 |  |  | 24800 | 76% | 1.98 | Both | 680 | 2.72 | HRCU-A-CB (Split System: Heat Pump with Remote Outdoor Unit-Air-Source) | N/A
214573242 | Central Heat Pump | ARCOAIRE | HVH837GKA** |  |  | EHD4X48AAL+WALLCON | *96CTN0802120B* | 32600 |  |  | 17.5 | 8.5 | 32600 |  |  | 24800 | 76% | 1.98 | Both | 680 | 2.72 | HRCU-A-CB (Split System: Heat Pump with Remote Outdoor Unit-Air-Source) | N/A
214573202 | Central Heat Pump | ARCOAIRE | HVH837GKA** |  |  | EHD4X48AAL+WALLCON | *95CSU0802120B* | 32600 |  |  | 17.5 | 8.5 | 32800 |  |  | 25000 | 76% | 1.98 | Both | 680 | 2.72 | HRCU-A-CB (Split System: Heat Pump with Remote Outdoor Unit-Air-Source) | N/A
214574332 | Central Heat Pump | ARCOAIRE | HVH837GKA2* |  |  | EHD4X48AAL+WALLCON | *80CTL0702120B* | 32600 |  |  | 17.5 | 8.5 | 32800 |  |  | 25000 | 76% | 1.98 | Both | 680 | 2.72 | HRCU-A-CB (Split System: Heat Pump with Remote Outdoor Unit-Air-Source) | N/A
214573192 | Central Heat Pump | ARCOAIRE | HVH837GKA** |  |  | EHD4X48AAL+WALLCON | *80CTL0702120B* | 32600 |  |  | 17.5 | 8.5 | 32800 |  |  | 25000 | 76% | 1.98 | Both | 680 | 2.72 | HRCU-A-CB (Split System: Heat Pump with Remote Outdoor Unit-Air-Source) | N/A
214572712 | Central Heat Pump | ARCOAIRE | HVH837GKA** |  |  | EA*4X43L21A*+WALLCON | *80CTL0702120B* | 32800 |  |  | 17.5 | 8.5 | 32800 |  |  | 25200 | 77% | 2 | Both | 682.5 | 2.73 | HRCU-A-CB (Split System: Heat Pump with Remote Outdoor Unit-Air-Source) | N/A
214572542 | Central Heat Pump | ARCOAIRE | HVH837GKA** |  |  | EA*4X37L21A*+WALLCON | *95CSU0802120B* | 32800 |  |  | 17.5 | 8.5 | 32800 |  |  | 25200 | 77% | 2 | Both | 682.5 | 2.73 | HRCU-A-CB (Split System: Heat Pump with Remote Outdoor Unit-Air-Source) | N/A
214573852 | Central Heat Pump | ARCOAIRE | HVH837GKA2* |  |  | EA*4X43L21A*+WALLCON | *80CTL0702120B* | 32800 |  |  | 17.5 | 8.5 | 32800 |  |  | 25200 | 77% | 2 | Both | 682.5 | 2.73 | HRCU-A-CB (Split System: Heat Pump with Remote Outdoor Unit-Air-Source) | N/A
214573862 | Central Heat Pump | ARCOAIRE | HVH837GKA2* |  |  | EA*4X43L21A*+WALLCON | *95CSU0802120B* | 32800 |  |  | 17.5 | 8.5 | 32800 |  |  | 25200 | 77% | 2 | Both | 682.5 | 2.73 | HRCU-A-CB (Split System: Heat Pump with Remote Outdoor Unit-Air-Source) | N/A
214572722 | Central Heat Pump | ARCOAIRE | HVH837GKA** |  |  | EA*4X43L21A*+WALLCON | *95CSU0802120B* | 32800 |  |  | 17.5 | 8.5 | 32800 |  |  | 25200 | 77% | 2 | Both | 682.5 | 2.73 | HRCU-A-CB (Split System: Heat Pump with Remote Outdoor Unit-Air-Source) | N/A
214573682 | Central Heat Pump | ARCOAIRE | HVH837GKA2* |  |  | EA*4X37L21A*+WALLCON | *95CSU0802120B* | 32800 |  |  | 17.5 | 8.5 | 32800 |  |  | 25200 | 77% | 2 | Both | 682.5 | 2.73 | HRCU-A-CB (Split System: Heat Pump with Remote Outdoor Unit-Air-Source) | N/A
214573672 | Central Heat Pump | ARCOAIRE | HVH837GKA2* |  |  | EA*4X37L21A*+WALLCON | *80CTL0702120B* | 32800 |  |  | 17.5 | 8.5 | 32800 |  |  | 25200 | 77% | 2 | Both | 682.5 | 2.73 | HRCU-A-CB (Split System: Heat Pump with Remote Outdoor Unit-Air-Source) | N/A
214574122 | Central Heat Pump | ARCOAIRE | HVH837GKA2* |  |  | EA*4X61L21A*+WALLCON | *97CMN0602120B* | 33000 |  |  | 17.5 | 8.5 | 32200 |  |  | 25000 | 78% | 1.98 | Both | 687.5 | 2.75 | HRCU-A-CB (Split System: Heat Pump with Remote Outdoor Unit-Air-Source) | N/A
214573809 | Central Heat Pump | BRYANT HEATING AND COOLING SYSTEMS | 288BNV037*0**B* |  |  | CAP**4224AL*+UI | 935CB66100C21*** | 31800 |  |  | 17.5 | 8.5 | 32800 |  |  | 24400 | 74% | 1.9 | Both | 662.5 | 2.65 | HRCU-A-CB (Split System: Heat Pump with Remote Outdoor Unit-Air-Source) | N/A
214572639 | Central Heat Pump | BRYANT HEATING AND COOLING SYSTEMS | 288BNV037*0**A* |  |  | CAP**4221AL*+UI | 986TD60080C21*** | 31800 |  |  | 17.5 | 8.5 | 32800 |  |  | 24400 | 74% | 1.9 | Both | 662.5 | 2.65 | HRCU-A-CB (Split System: Heat Pump with Remote Outdoor Unit-Air-Source) | N/A
214573839 | Central Heat Pump | BRYANT HEATING AND COOLING SYSTEMS | 288BNV037*0**B* |  |  | CAP**4224AL*+UI | 986TD60080C21*** | 31800 |  |  | 17.5 | 8.5 | 32800 |  |  | 24400 | 74% | 1.9 | Both | 662.5 | 2.65 | HRCU-A-CB (Split System: Heat Pump with Remote Outdoor Unit-Air-Source) | N/A
214573779 | Central Heat Pump | BRYANT HEATING AND COOLING SYSTEMS | 288BNV037*0**B* |  |  | CAP**4221AL*+UI | 986TD60080C21*** | 31800 |  |  | 17.5 | 8.5 | 32800 |  |  | 24400 | 74% | 1.9 | Both | 662.5 | 2.65 | HRCU-A-CB (Split System: Heat Pump with Remote Outdoor Unit-Air-Source) | N/A
214572809 | Central Heat Pump | BRYANT HEATING AND COOLING SYSTEMS | 288BNV037*0**A* |  |  | CAP**4821AL*+UI | 987MC60080C21*** | 32200 |  |  | 17.5 | 8.5 | 32400 |  |  | 25000 | 77% | 1.98 | Both | 670 | 2.68 | HRCU-A-CB (Split System: Heat Pump with Remote Outdoor Unit-Air-Source) | N/A
214572779 | Central Heat Pump | BRYANT HEATING AND COOLING SYSTEMS | 288BNV037*0**A* |  |  | CAP**4821AL*+UI | 935CB60080C21*** | 32200 |  |  | 17.5 | 8.5 | 32400 |  |  | 25000 | 77% | 1.98 | Both | 670 | 2.68 | HRCU-A-CB (Split System: Heat Pump with Remote Outdoor Unit-Air-Source) | N/A
214573919 | Central Heat Pump | BRYANT HEATING AND COOLING SYSTEMS | 288BNV037*0**B* |  |  | CAP**4821AL*+UI | 935CB60080C21*** | 32200 |  |  | 17.5 | 8.5 | 32400 |  |  | 25000 | 77% | 1.98 | Both | 670 | 2.68 | HRCU-A-CB (Split System: Heat Pump with Remote Outdoor Unit-Air-Source) | N/A
214573979 | Central Heat Pump | BRYANT HEATING AND COOLING SYSTEMS | 288BNV037*0**B* |  |  | CAP**4824AL*+UI | 935CB60080C21*** | 32200 |  |  | 17.5 | 8.5 | 32400 |  |  | 25000 | 77% | 1.98 | Both | 670 | 2.68 | HRCU-A-CB (Split System: Heat Pump with Remote Outdoor Unit-Air-Source) | N/A
214573909 | Central Heat Pump | BRYANT HEATING AND COOLING SYSTEMS | 288BNV037*0**B* |  |  | CAP**4821AL*+UI | 88*TB60070C21*** | 32200 |  |  | 17.5 | 8.5 | 32400 |  |  | 25000 | 77% | 1.98 | Both | 670 | 2.68 | HRCU-A-CB (Split System: Heat Pump with Remote Outdoor Unit-Air-Source) | N/A
214572829 | Central Heat Pump | BRYANT HEATING AND COOLING SYSTEMS | 288BNV037*0**A* |  |  | CAP**4824AL*+UI | 88*TB60070C21*** | 32400 |  |  | 17.5 | 8.5 | 32400 |  |  | 25000 | 77% | 1.98 | Both | 675 | 2.7 | HRCU-A-CB (Split System: Heat Pump with Remote Outdoor Unit-Air-Source) | N/A
214573969 | Central Heat Pump | BRYANT HEATING AND COOLING SYSTEMS | 288BNV037*0**B* |  |  | CAP**4824AL*+UI | 88*TB60070C21*** | 32400 |  |  | 17.5 | 8.5 | 32400 |  |  | 25000 | 77% | 1.98 | Both | 675 | 2.7 | HRCU-A-CB (Split System: Heat Pump with Remote Outdoor Unit-Air-Source) | N/A
214572869 | Central Heat Pump | BRYANT HEATING AND COOLING SYSTEMS | 288BNV037*0**A* |  |  | CAP**4824AL*+UI | 987MC60080C21*** | 32400 |  |  | 17.5 | 8.5 | 32400 |  |  | 25000 | 77% | 1.98 | Both | 675 | 2.7 | HRCU-A-CB (Split System: Heat Pump with Remote Outdoor Unit-Air-Source) | N/A
214572919 | Central Heat Pump | BRYANT HEATING AND COOLING SYSTEMS | 288BNV037*0**A* |  |  | CAP**6024AL*+UI | 987MC60060C21*** | 32600 |  |  | 17.5 | 8.5 | 31800 |  |  | 25000 | 79% | 1.96 | Both | 680 | 2.72 | HRCU-A-CB (Split System: Heat Pump with Remote Outdoor Unit-Air-Source) | N/A
214574059 | Central Heat Pump | BRYANT HEATING AND COOLING SYSTEMS | 288BNV037*0**B* |  |  | CAP**6024AL*+UI | 987MC60060C21*** | 32600 |  |  | 17.5 | 8.5 | 31800 |  |  | 25000 | 79% | 1.96 | Both | 680 | 2.72 | HRCU-A-CB (Split System: Heat Pump with Remote Outdoor Unit-Air-Source) | N/A
214574319 | Central Heat Pump | BRYANT HEATING AND COOLING SYSTEMS | 288BNV037*0**B* |  |  | CSPH*4212AL*+UI | 986TD60080C21*** | 32600 |  |  | 17.5 | 8.5 | 32800 |  |  | 24800 | 76% | 1.96 | Both | 680 | 2.72 | HRCU-A-CB (Split System: Heat Pump with Remote Outdoor Unit-Air-Source) | N/A
214573239 | Central Heat Pump | BRYANT HEATING AND COOLING SYSTEMS | 288BNV037*0**A* |  |  | CSPH*4812AL*+UI | 986TD60080C21*** | 32600 |  |  | 17.5 | 8.5 | 32600 |  |  | 24800 | 76% | 1.98 | Both | 680 | 2.72 | HRCU-A-CB (Split System: Heat Pump with Remote Outdoor Unit-Air-Source) | N/A
214574349 | Central Heat Pump | BRYANT HEATING AND COOLING SYSTEMS | 288BNV037*0**B* |  |  | CSPH*4812AL*+UI | 935CB66100C21*** | 32600 |  |  | 17.5 | 8.5 | 32600 |  |  | 24800 | 76% | 1.98 | Both | 680 | 2.72 | HRCU-A-CB (Split System: Heat Pump with Remote Outdoor Unit-Air-Source) | N/A
214574379 | Central Heat Pump | BRYANT HEATING AND COOLING SYSTEMS | 288BNV037*0**B* |  |  | CSPH*4812AL*+UI | 986TD60080C21*** | 32600 |  |  | 17.5 | 8.5 | 32600 |  |  | 24800 | 76% | 1.98 | Both | 680 | 2.72 | HRCU-A-CB (Split System: Heat Pump with Remote Outdoor Unit-Air-Source) | N/A
214573209 | Central Heat Pump | BRYANT HEATING AND COOLING SYSTEMS | 288BNV037*0**A* |  |  | CSPH*4812AL*+UI | 935CB66100C21*** | 32600 |  |  | 17.5 | 8.5 | 32600 |  |  | 24800 | 76% | 1.98 | Both | 680 | 2.72 | HRCU-A-CB (Split System: Heat Pump with Remote Outdoor Unit-Air-Source) | N/A
214573199 | Central Heat Pump | BRYANT HEATING AND COOLING SYSTEMS | 288BNV037*0**A* |  |  | CSPH*4812AL*+UI | 935CB60080C21*** | 32600 |  |  | 17.5 | 8.5 | 32800 |  |  | 25000 | 76% | 1.98 | Both | 680 | 2.72 | HRCU-A-CB (Split System: Heat Pump with Remote Outdoor Unit-Air-Source) | N/A
214574339 | Central Heat Pump | BRYANT HEATING AND COOLING SYSTEMS | 288BNV037*0**B* |  |  | CSPH*4812AL*+UI | 935CB60080C21*** | 32600 |  |  | 17.5 | 8.5 | 32800 |  |  | 25000 | 76% | 1.98 | Both | 680 | 2.72 | HRCU-A-CB (Split System: Heat Pump with Remote Outdoor Unit-Air-Source) | N/A
214574329 | Central Heat Pump | BRYANT HEATING AND COOLING SYSTEMS | 288BNV037*0**B* |  |  | CSPH*4812AL*+UI | 88*TB60070C21*** | 32600 |  |  | 17.5 | 8.5 | 32800 |  |  | 25000 | 76% | 1.98 | Both | 680 | 2.72 | HRCU-A-CB (Split System: Heat Pump with Remote Outdoor Unit-Air-Source) | N/A
214573189 | Central Heat Pump | BRYANT HEATING AND COOLING SYSTEMS | 288BNV037*0**A* |  |  | CSPH*4812AL*+UI | 88*TB60070C21*** | 32600 |  |  | 17.5 | 8.5 | 32800 |  |  | 25000 | 76% | 1.98 | Both | 680 | 2.72 | HRCU-A-CB (Split System: Heat Pump with Remote Outdoor Unit-Air-Source) | N/A
214572709 | Central Heat Pump | BRYANT HEATING AND COOLING SYSTEMS | 288BNV037*0**A* |  |  | CAP**4321AL*+UI | 88*TB60070C21*** | 32800 |  |  | 17.5 | 8.5 | 32800 |  |  | 25200 | 77% | 2 | Both | 682.5 | 2.73 | HRCU-A-CB (Split System: Heat Pump with Remote Outdoor Unit-Air-Source) | N/A
214573849 | Central Heat Pump | BRYANT HEATING AND COOLING SYSTEMS | 288BNV037*0**B* |  |  | CAP**4321AL*+UI | 88*TB60070C21*** | 32800 |  |  | 17.5 | 8.5 | 32800 |  |  | 25200 | 77% | 2 | Both | 682.5 | 2.73 | HRCU-A-CB (Split System: Heat Pump with Remote Outdoor Unit-Air-Source) | N/A
214573669 | Central Heat Pump | BRYANT HEATING AND COOLING SYSTEMS | 288BNV037*0**B* |  |  | CAP**3721AL*+UI | 88*TB60070C21*** | 32800 |  |  | 17.5 | 8.5 | 32800 |  |  | 25200 | 77% | 2 | Both | 682.5 | 2.73 | HRCU-A-CB (Split System: Heat Pump with Remote Outdoor Unit-Air-Source) | N/A
214572539 | Central Heat Pump | BRYANT HEATING AND COOLING SYSTEMS | 288BNV037*0**A* |  |  | CAP**3721AL*+UI | 935CB60080C21*** | 32800 |  |  | 17.5 | 8.5 | 32800 |  |  | 25200 | 77% | 2 | Both | 682.5 | 2.73 | HRCU-A-CB (Split System: Heat Pump with Remote Outdoor Unit-Air-Source) | N/A
214572719 | Central Heat Pump | BRYANT HEATING AND COOLING SYSTEMS | 288BNV037*0**A* |  |  | CAP**4321AL*+UI | 935CB60080C21*** | 32800 |  |  | 17.5 | 8.5 | 32800 |  |  | 25200 | 77% | 2 | Both | 682.5 | 2.73 | HRCU-A-CB (Split System: Heat Pump with Remote Outdoor Unit-Air-Source) | N/A
214573679 | Central Heat Pump | BRYANT HEATING AND COOLING SYSTEMS | 288BNV037*0**B* |  |  | CAP**3721AL*+UI | 935CB60080C21*** | 32800 |  |  | 17.5 | 8.5 | 32800 |  |  | 25200 | 77% | 2 | Both | 682.5 | 2.73 | HRCU-A-CB (Split System: Heat Pump with Remote Outdoor Unit-Air-Source) | N/A
214573859 | Central Heat Pump | BRYANT HEATING AND COOLING SYSTEMS | 288BNV037*0**B* |  |  | CAP**4321AL*+UI | 935CB60080C21*** | 32800 |  |  | 17.5 | 8.5 | 32800 |  |  | 25200 | 77% | 2 | Both | 682.5 | 2.73 | HRCU-A-CB (Split System: Heat Pump with Remote Outdoor Unit-Air-Source) | N/A
214574119 | Central Heat Pump | BRYANT HEATING AND COOLING SYSTEMS | 288BNV037*0**B* |  |  | CAP**6121AL*+UI | 987MC60060C21*** | 33000 |  |  | 17.5 | 8.5 | 32200 |  |  | 25000 | 78% | 1.98 | Both | 687.5 | 2.75 | HRCU-A-CB (Split System: Heat Pump with Remote Outdoor Unit-Air-Source) | N/A
214572698 | Central Heat Pump | CARRIER | 25VNA837A*030* |  |  | CAP**4224AL*+UI | 59TN6C080C21**20 | 31800 |  |  | 17.5 | 8.5 | 32800 |  |  | 24400 | 74% | 1.9 | Both | 662.5 | 2.65 | HRCU-A-CB (Split System: Heat Pump with Remote Outdoor Unit-Air-Source) | N/A
214572608 | Central Heat Pump | CARRIER | 25VNA837A*030* |  |  | CAP**4221AL*+UI | 59CU5B100C21**22 | 31800 |  |  | 17.5 | 8.5 | 32800 |  |  | 24400 | 74% | 1.9 | Both | 662.5 | 2.65 | HRCU-A-CB (Split System: Heat Pump with Remote Outdoor Unit-Air-Source) | N/A
214572668 | Central Heat Pump | CARRIER | 25VNA837A*030* |  |  | CAP**4224AL*+UI | 59CU5B100C21**22 | 31800 |  |  | 17.5 | 8.5 | 32800 |  |  | 24400 | 74% | 1.9 | Both | 662.5 | 2.65 | HRCU-A-CB (Split System: Heat Pump with Remote Outdoor Unit-Air-Source) | N/A
214573778 | Central Heat Pump | CARRIER | 25VNA837A*031* |  |  | CAP**4221AL*+UI | 59TN6C080C21**20 | 31800 |  |  | 17.5 | 8.5 | 32800 |  |  | 24400 | 74% | 1.9 | Both | 662.5 | 2.65 | HRCU-A-CB (Split System: Heat Pump with Remote Outdoor Unit-Air-Source) | N/A
214572638 | Central Heat Pump | CARRIER | 25VNA837A*030* |  |  | CAP**4221AL*+UI | 59TN6C080C21**20 | 31800 |  |  | 17.5 | 8.5 | 32800 |  |  | 24400 | 74% | 1.9 | Both | 662.5 | 2.65 | HRCU-A-CB (Split System: Heat Pump with Remote Outdoor Unit-Air-Source) | N/A
214573808 | Central Heat Pump | CARRIER | 25VNA837A*031* |  |  | CAP**4224AL*+UI | 59CU5B100C21**22 | 31800 |  |  | 17.5 | 8.5 | 32800 |  |  | 24400 | 74% | 1.9 | Both | 662.5 | 2.65 | HRCU-A-CB (Split System: Heat Pump with Remote Outdoor Unit-Air-Source) | N/A
214573948 | Central Heat Pump | CARRIER | 25VNA837A*031* |  |  | CAP**4821AL*+UI | 59MN7C080C21**20 | 32200 |  |  | 17.5 | 8.5 | 32400 |  |  | 25000 | 77% | 1.98 | Both | 670 | 2.68 | HRCU-A-CB (Split System: Heat Pump with Remote Outdoor Unit-Air-Source) | N/A
214573978 | Central Heat Pump | CARRIER | 25VNA837A*031* |  |  | CAP**4824AL*+UI | 59CU5B080C21**20 | 32200 |  |  | 17.5 | 8.5 | 32400 |  |  | 25000 | 77% | 1.98 | Both | 670 | 2.68 | HRCU-A-CB (Split System: Heat Pump with Remote Outdoor Unit-Air-Source) | N/A
214573908 | Central Heat Pump | CARRIER | 25VNA837A*031* |  |  | CAP**4821AL*+UI | 58TN*B070C21**20 | 32200 |  |  | 17.5 | 8.5 | 32400 |  |  | 25000 | 77% | 1.98 | Both | 670 | 2.68 | HRCU-A-CB (Split System: Heat Pump with Remote Outdoor Unit-Air-Source) | N/A
214572778 | Central Heat Pump | CARRIER | 25VNA837A*030* |  |  | CAP**4821AL*+UI | 59CU5B080C21**20 | 32200 |  |  | 17.5 | 8.5 | 32400 |  |  | 25000 | 77% | 1.98 | Both | 670 | 2.68 | HRCU-A-CB (Split System: Heat Pump with Remote Outdoor Unit-Air-Source) | N/A
214573918 | Central Heat Pump | CARRIER | 25VNA837A*031* |  |  | CAP**4821AL*+UI | 59CU5B080C21**20 | 32200 |  |  | 17.5 | 8.5 | 32400 |  |  | 25000 | 77% | 1.98 | Both | 670 | 2.68 | HRCU-A-CB (Split System: Heat Pump with Remote Outdoor Unit-Air-Source) | N/A
214572768 | Central Heat Pump | CARRIER | 25VNA837A*030* |  |  | CAP**4821AL*+UI | 58TN*B070C21**20 | 32200 |  |  | 17.5 | 8.5 | 32400 |  |  | 25000 | 77% | 1.98 | Both | 670 | 2.68 | HRCU-A-CB (Split System: Heat Pump with Remote Outdoor Unit-Air-Source) | N/A
214572868 | Central Heat Pump | CARRIER | 25VNA837A*030* |  |  | CAP**4824AL*+UI | 59MN7C080C21**20 | 32400 |  |  | 17.5 | 8.5 | 32400 |  |  | 25000 | 77% | 1.98 | Both | 675 | 2.7 | HRCU-A-CB (Split System: Heat Pump with Remote Outdoor Unit-Air-Source) | N/A
214574008 | Central Heat Pump | CARRIER | 25VNA837A*031* |  |  | CAP**4824AL*+UI | 59MN7C080C21**20 | 32400 |  |  | 17.5 | 8.5 | 32400 |  |  | 25000 | 77% | 1.98 | Both | 675 | 2.7 | HRCU-A-CB (Split System: Heat Pump with Remote Outdoor Unit-Air-Source) | N/A
214574058 | Central Heat Pump | CARRIER | 25VNA837A*031* |  |  | CAP**6024AL*+UI | 59MN7C060C21**20 | 32600 |  |  | 17.5 | 8.5 | 31800 |  |  | 25000 | 79% | 1.96 | Both | 680 | 2.72 | HRCU-A-CB (Split System: Heat Pump with Remote Outdoor Unit-Air-Source) | N/A
214572918 | Central Heat Pump | CARRIER | 25VNA837A*030* |  |  | CAP**6024AL*+UI | 59MN7C060C21**20 | 32600 |  |  | 17.5 | 8.5 | 31800 |  |  | 25000 | 79% | 1.96 | Both | 680 | 2.72 | HRCU-A-CB (Split System: Heat Pump with Remote Outdoor Unit-Air-Source) | N/A
214573178 | Central Heat Pump | CARRIER | 25VNA837A*030* |  |  | CSPH*4212AL*+UI | 59TN6C080C21**20 | 32600 |  |  | 17.5 | 8.5 | 32800 |  |  | 24800 | 76% | 1.96 | Both | 680 | 2.72 | HRCU-A-CB (Split System: Heat Pump with Remote Outdoor Unit-Air-Source) | N/A
214574318 | Central Heat Pump | CARRIER | 25VNA837A*031* |  |  | CSPH*4212AL*+UI | 59TN6C080C21**20 | 32600 |  |  | 17.5 | 8.5 | 32800 |  |  | 24800 | 76% | 1.96 | Both | 680 | 2.72 | HRCU-A-CB (Split System: Heat Pump with Remote Outdoor Unit-Air-Source) | N/A
214573238 | Central Heat Pump | CARRIER | 25VNA837A*030* |  |  | CSPH*4812AL*+UI | 59TN6C080C21**20 | 32600 |  |  | 17.5 | 8.5 | 32600 |  |  | 24800 | 76% | 1.98 | Both | 680 | 2.72 | HRCU-A-CB (Split System: Heat Pump with Remote Outdoor Unit-Air-Source) | N/A
214574348 | Central Heat Pump | CARRIER | 25VNA837A*031* |  |  | CSPH*4812AL*+UI | 59CU5B100C21**22 | 32600 |  |  | 17.5 | 8.5 | 32600 |  |  | 24800 | 76% | 1.98 | Both | 680 | 2.72 | HRCU-A-CB (Split System: Heat Pump with Remote Outdoor Unit-Air-Source) | N/A
214573198 | Central Heat Pump | CARRIER | 25VNA837A*030* |  |  | CSPH*4812AL*+UI | 59CU5B080C21**20 | 32600 |  |  | 17.5 | 8.5 | 32800 |  |  | 25000 | 76% | 1.98 | Both | 680 | 2.72 | HRCU-A-CB (Split System: Heat Pump with Remote Outdoor Unit-Air-Source) | N/A
214573188 | Central Heat Pump | CARRIER | 25VNA837A*030* |  |  | CSPH*4812AL*+UI | 58TN*B070C21**20 | 32600 |  |  | 17.5 | 8.5 | 32800 |  |  | 25000 | 76% | 1.98 | Both | 680 | 2.72 | HRCU-A-CB (Split System: Heat Pump with Remote Outdoor Unit-Air-Source) | N/A
214574338 | Central Heat Pump | CARRIER | 25VNA837A*031* |  |  | CSPH*4812AL*+UI | 59CU5B080C21**20 | 32600 |  |  | 17.5 | 8.5 | 32800 |  |  | 25000 | 76% | 1.98 | Both | 680 | 2.72 | HRCU-A-CB (Split System: Heat Pump with Remote Outdoor Unit-Air-Source) | N/A
214574328 | Central Heat Pump | CARRIER | 25VNA837A*031* |  |  | CSPH*4812AL*+UI | 58TN*B070C21**20 | 32600 |  |  | 17.5 | 8.5 | 32800 |  |  | 25000 | 76% | 1.98 | Both | 680 | 2.72 | HRCU-A-CB (Split System: Heat Pump with Remote Outdoor Unit-Air-Source) | N/A
214572708 | Central Heat Pump | CARRIER | 25VNA837A*030* |  |  | CAP**4321AL*+UI | 58TN*B070C21**20 | 32800 |  |  | 17.5 | 8.5 | 32800 |  |  | 25200 | 77% | 2 | Both | 682.5 | 2.73 | HRCU-A-CB (Split System: Heat Pump with Remote Outdoor Unit-Air-Source) | N/A
214573678 | Central Heat Pump | CARRIER | 25VNA837A*031* |  |  | CAP**3721AL*+UI | 59CU5B080C21**20 | 32800 |  |  | 17.5 | 8.5 | 32800 |  |  | 25200 | 77% | 2 | Both | 682.5 | 2.73 | HRCU-A-CB (Split System: Heat Pump with Remote Outdoor Unit-Air-Source) | N/A
214572538 | Central Heat Pump | CARRIER | 25VNA837A*030* |  |  | CAP**3721AL*+UI | 59CU5B080C21**20 | 32800 |  |  | 17.5 | 8.5 | 32800 |  |  | 25200 | 77% | 2 | Both | 682.5 | 2.73 | HRCU-A-CB (Split System: Heat Pump with Remote Outdoor Unit-Air-Source) | N/A
214573858 | Central Heat Pump | CARRIER | 25VNA837A*031* |  |  | CAP**4321AL*+UI | 59CU5B080C21**20 | 32800 |  |  | 17.5 | 8.5 | 32800 |  |  | 25200 | 77% | 2 | Both | 682.5 | 2.73 | HRCU-A-CB (Split System: Heat Pump with Remote Outdoor Unit-Air-Source) | N/A
214573848 | Central Heat Pump | CARRIER | 25VNA837A*031* |  |  | CAP**4321AL*+UI | 58TN*B070C21**20 | 32800 |  |  | 17.5 | 8.5 | 32800 |  |  | 25200 | 77% | 2 | Both | 682.5 | 2.73 | HRCU-A-CB (Split System: Heat Pump with Remote Outdoor Unit-Air-Source) | N/A
214572978 | Central Heat Pump | CARRIER | 25VNA837A*030* |  |  | CAP**6121AL*+UI | 59MN7C060C21**20 | 33000 |  |  | 17.5 | 8.5 | 32200 |  |  | 25000 | 78% | 1.98 | Both | 687.5 | 2.75 | HRCU-A-CB (Split System: Heat Pump with Remote Outdoor Unit-Air-Source) | N/A
214572613 | Central Heat Pump | COMFORTMAKER | CVH837GKA** |  |  | EA*4X42L21A*+WALLCON | *95CSU1002122B* | 31800 |  |  | 17.5 | 8.5 | 32800 |  |  | 24400 | 74% | 1.9 | Both | 662.5 | 2.65 | HRCU-A-CB (Split System: Heat Pump with Remote Outdoor Unit-Air-Source) | N/A
214573753 | Central Heat Pump | COMFORTMAKER | CVH837GKA2* |  |  | EA*4X42L21A*+WALLCON | *95CSU1002122B* | 31800 |  |  | 17.5 | 8.5 | 32800 |  |  | 24400 | 74% | 1.9 | Both | 662.5 | 2.65 | HRCU-A-CB (Split System: Heat Pump with Remote Outdoor Unit-Air-Source) | N/A
214573843 | Central Heat Pump | COMFORTMAKER | CVH837GKA2* |  |  | EA*4X42L24A*+WALLCON | *96CTN0802120B* | 31800 |  |  | 17.5 | 8.5 | 32800 |  |  | 24400 | 74% | 1.9 | Both | 662.5 | 2.65 | HRCU-A-CB (Split System: Heat Pump with Remote Outdoor Unit-Air-Source) | N/A
214572643 | Central Heat Pump | COMFORTMAKER | CVH837GKA** |  |  | EA*4X42L21A*+WALLCON | *96CTN0802120B* | 31800 |  |  | 17.5 | 8.5 | 32800 |  |  | 24400 | 74% | 1.9 | Both | 662.5 | 2.65 | HRCU-A-CB (Split System: Heat Pump with Remote Outdoor Unit-Air-Source) | N/A
214573813 | Central Heat Pump | COMFORTMAKER | CVH837GKA2* |  |  | EA*4X42L24A*+WALLCON | *95CSU1002122B* | 31800 |  |  | 17.5 | 8.5 | 32800 |  |  | 24400 | 74% | 1.9 | Both | 662.5 | 2.65 | HRCU-A-CB (Split System: Heat Pump with Remote Outdoor Unit-Air-Source) | N/A
214572843 | Central Heat Pump | COMFORTMAKER | CVH837GKA** |  |  | EA*4X48L24A*+WALLCON | *95CSU0802120B* | 32200 |  |  | 17.5 | 8.5 | 32400 |  |  | 25000 | 77% | 1.98 | Both | 670 | 2.68 | HRCU-A-CB (Split System: Heat Pump with Remote Outdoor Unit-Air-Source) | N/A
214572773 | Central Heat Pump | COMFORTMAKER | CVH837GKA** |  |  | EA*4X48L21A*+WALLCON | *80CTL0702120B* | 32200 |  |  | 17.5 | 8.5 | 32400 |  |  | 25000 | 77% | 1.98 | Both | 670 | 2.68 | HRCU-A-CB (Split System: Heat Pump with Remote Outdoor Unit-Air-Source) | N/A
214572783 | Central Heat Pump | COMFORTMAKER | CVH837GKA** |  |  | EA*4X48L21A*+WALLCON | *95CSU0802120B* | 32200 |  |  | 17.5 | 8.5 | 32400 |  |  | 25000 | 77% | 1.98 | Both | 670 | 2.68 | HRCU-A-CB (Split System: Heat Pump with Remote Outdoor Unit-Air-Source) | N/A
214573913 | Central Heat Pump | COMFORTMAKER | CVH837GKA2* |  |  | EA*4X48L21A*+WALLCON | *80CTL0702120B* | 32200 |  |  | 17.5 | 8.5 | 32400 |  |  | 25000 | 77% | 1.98 | Both | 670 | 2.68 | HRCU-A-CB (Split System: Heat Pump with Remote Outdoor Unit-Air-Source) | N/A
214574013 | Central Heat Pump | COMFORTMAKER | CVH837GKA2* |  |  | EA*4X48L24A*+WALLCON | *97CMN0802120B* | 32400 |  |  | 17.5 | 8.5 | 32400 |  |  | 25000 | 77% | 1.98 | Both | 675 | 2.7 | HRCU-A-CB (Split System: Heat Pump with Remote Outdoor Unit-Air-Source) | N/A
214574063 | Central Heat Pump | COMFORTMAKER | CVH837GKA2* |  |  | EA*4X60L24A*+WALLCON | *97CMN0602120B* | 32600 |  |  | 17.5 | 8.5 | 31800 |  |  | 25000 | 79% | 1.96 | Both | 680 | 2.72 | HRCU-A-CB (Split System: Heat Pump with Remote Outdoor Unit-Air-Source) | N/A
214572923 | Central Heat Pump | COMFORTMAKER | CVH837GKA** |  |  | EA*4X60L24A*+WALLCON | *97CMN0602120B* | 32600 |  |  | 17.5 | 8.5 | 31800 |  |  | 25000 | 79% | 1.96 | Both | 680 | 2.72 | HRCU-A-CB (Split System: Heat Pump with Remote Outdoor Unit-Air-Source) | N/A
214573183 | Central Heat Pump | COMFORTMAKER | CVH837GKA** |  |  | EHD4X42AAL+WALLCON | *96CTN0802120B* | 32600 |  |  | 17.5 | 8.5 | 32800 |  |  | 24800 | 76% | 1.96 | Both | 680 | 2.72 | HRCU-A-CB (Split System: Heat Pump with Remote Outdoor Unit-Air-Source) | N/A
214574353 | Central Heat Pump | COMFORTMAKER | CVH837GKA2* |  |  | EHD4X48AAL+WALLCON | *95CSU1002122B* | 32600 |  |  | 17.5 | 8.5 | 32600 |  |  | 24800 | 76% | 1.98 | Both | 680 | 2.72 | HRCU-A-CB (Split System: Heat Pump with Remote Outdoor Unit-Air-Source) | N/A
214573243 | Central Heat Pump | COMFORTMAKER | CVH837GKA** |  |  | EHD4X48AAL+WALLCON | *96CTN0802120B* | 32600 |  |  | 17.5 | 8.5 | 32600 |  |  | 24800 | 76% | 1.98 | Both | 680 | 2.72 | HRCU-A-CB (Split System: Heat Pump with Remote Outdoor Unit-Air-Source) | N/A
214573203 | Central Heat Pump | COMFORTMAKER | CVH837GKA** |  |  | EHD4X48AAL+WALLCON | *95CSU0802120B* | 32600 |  |  | 17.5 | 8.5 | 32800 |  |  | 25000 | 76% | 1.98 | Both | 680 | 2.72 | HRCU-A-CB (Split System: Heat Pump with Remote Outdoor Unit-Air-Source) | N/A
214574343 | Central Heat Pump | COMFORTMAKER | CVH837GKA2* |  |  | EHD4X48AAL+WALLCON | *95CSU0802120B* | 32600 |  |  | 17.5 | 8.5 | 32800 |  |  | 25000 | 76% | 1.98 | Both | 680 | 2.72 | HRCU-A-CB (Split System: Heat Pump with Remote Outdoor Unit-Air-Source) | N/A
214574333 | Central Heat Pump | COMFORTMAKER | CVH837GKA2* |  |  | EHD4X48AAL+WALLCON | *80CTL0702120B* | 32600 |  |  | 17.5 | 8.5 | 32800 |  |  | 25000 | 76% | 1.98 | Both | 680 | 2.72 | HRCU-A-CB (Split System: Heat Pump with Remote Outdoor Unit-Air-Source) | N/A
214573683 | Central Heat Pump | COMFORTMAKER | CVH837GKA2* |  |  | EA*4X37L21A*+WALLCON | *95CSU0802120B* | 32800 |  |  | 17.5 | 8.5 | 32800 |  |  | 25200 | 77% | 2 | Both | 682.5 | 2.73 | HRCU-A-CB (Split System: Heat Pump with Remote Outdoor Unit-Air-Source) | N/A
214572713 | Central Heat Pump | COMFORTMAKER | CVH837GKA** |  |  | EA*4X43L21A*+WALLCON | *80CTL0702120B* | 32800 |  |  | 17.5 | 8.5 | 32800 |  |  | 25200 | 77% | 2 | Both | 682.5 | 2.73 | HRCU-A-CB (Split System: Heat Pump with Remote Outdoor Unit-Air-Source) | N/A
214572723 | Central Heat Pump | COMFORTMAKER | CVH837GKA** |  |  | EA*4X43L21A*+WALLCON | *95CSU0802120B* | 32800 |  |  | 17.5 | 8.5 | 32800 |  |  | 25200 | 77% | 2 | Both | 682.5 | 2.73 | HRCU-A-CB (Split System: Heat Pump with Remote Outdoor Unit-Air-Source) | N/A
214572533 | Central Heat Pump | COMFORTMAKER | CVH837GKA** |  |  | EA*4X37L21A*+WALLCON | *80CTL0702120B* | 32800 |  |  | 17.5 | 8.5 | 32800 |  |  | 25200 | 77% | 2 | Both | 682.5 | 2.73 | HRCU-A-CB (Split System: Heat Pump with Remote Outdoor Unit-Air-Source) | N/A
214572543 | Central Heat Pump | COMFORTMAKER | CVH837GKA** |  |  | EA*4X37L21A*+WALLCON | *95CSU0802120B* | 32800 |  |  | 17.5 | 8.5 | 32800 |  |  | 25200 | 77% | 2 | Both | 682.5 | 2.73 | HRCU-A-CB (Split System: Heat Pump with Remote Outdoor Unit-Air-Source) | N/A
214573863 | Central Heat Pump | COMFORTMAKER | CVH837GKA2* |  |  | EA*4X43L21A*+WALLCON | *95CSU0802120B* | 32800 |  |  | 17.5 | 8.5 | 32800 |  |  | 25200 | 77% | 2 | Both | 682.5 | 2.73 | HRCU-A-CB (Split System: Heat Pump with Remote Outdoor Unit-Air-Source) | N/A
214573673 | Central Heat Pump | COMFORTMAKER | CVH837GKA2* |  |  | EA*4X37L21A*+WALLCON | *80CTL0702120B* | 32800 |  |  | 17.5 | 8.5 | 32800 |  |  | 25200 | 77% | 2 | Both | 682.5 | 2.73 | HRCU-A-CB (Split System: Heat Pump with Remote Outdoor Unit-Air-Source) | N/A
214573784 | Central Heat Pump | DAY & NIGHT | CVH837GKA2* |  |  | EA*4X42L21A*+WALLCON | *96CTN0802120B* | 31800 |  |  | 17.5 | 8.5 | 32800 |  |  | 24400 | 74% | 1.9 | Both | 662.5 | 2.65 | HRCU-A-CB (Split System: Heat Pump with Remote Outdoor Unit-Air-Source) | N/A
214572644 | Central Heat Pump | DAY & NIGHT | CVH837GKA** |  |  | EA*4X42L21A*+WALLCON | *96CTN0802120B* | 31800 |  |  | 17.5 | 8.5 | 32800 |  |  | 24400 | 74% | 1.9 | Both | 662.5 | 2.65 | HRCU-A-CB (Split System: Heat Pump with Remote Outdoor Unit-Air-Source) | N/A
214572704 | Central Heat Pump | DAY & NIGHT | CVH837GKA** |  |  | EA*4X42L24A*+WALLCON | *96CTN0802120B* | 31800 |  |  | 17.5 | 8.5 | 32800 |  |  | 24400 | 74% | 1.9 | Both | 662.5 | 2.65 | HRCU-A-CB (Split System: Heat Pump with Remote Outdoor Unit-Air-Source) | N/A
214572614 | Central Heat Pump | DAY & NIGHT | CVH837GKA** |  |  | EA*4X42L21A*+WALLCON | *95CSU1002122B* | 31800 |  |  | 17.5 | 8.5 | 32800 |  |  | 24400 | 74% | 1.9 | Both | 662.5 | 2.65 | HRCU-A-CB (Split System: Heat Pump with Remote Outdoor Unit-Air-Source) | N/A
214573844 | Central Heat Pump | DAY & NIGHT | CVH837GKA2* |  |  | EA*4X42L24A*+WALLCON | *96CTN0802120B* | 31800 |  |  | 17.5 | 8.5 | 32800 |  |  | 24400 | 74% | 1.9 | Both | 662.5 | 2.65 | HRCU-A-CB (Split System: Heat Pump with Remote Outdoor Unit-Air-Source) | N/A
214572844 | Central Heat Pump | DAY & NIGHT | CVH837GKA** |  |  | EA*4X48L24A*+WALLCON | *95CSU0802120B* | 32200 |  |  | 17.5 | 8.5 | 32400 |  |  | 25000 | 77% | 1.98 | Both | 670 | 2.68 | HRCU-A-CB (Split System: Heat Pump with Remote Outdoor Unit-Air-Source) | N/A
214572814 | Central Heat Pump | DAY & NIGHT | CVH837GKA** |  |  | EA*4X48L21A*+WALLCON | *97CMN0802120B* | 32200 |  |  | 17.5 | 8.5 | 32400 |  |  | 25000 | 77% | 1.98 | Both | 670 | 2.68 | HRCU-A-CB (Split System: Heat Pump with Remote Outdoor Unit-Air-Source) | N/A
214573924 | Central Heat Pump | DAY & NIGHT | CVH837GKA2* |  |  | EA*4X48L21A*+WALLCON | *95CSU0802120B* | 32200 |  |  | 17.5 | 8.5 | 32400 |  |  | 25000 | 77% | 1.98 | Both | 670 | 2.68 | HRCU-A-CB (Split System: Heat Pump with Remote Outdoor Unit-Air-Source) | N/A
214573984 | Central Heat Pump | DAY & NIGHT | CVH837GKA2* |  |  | EA*4X48L24A*+WALLCON | *95CSU0802120B* | 32200 |  |  | 17.5 | 8.5 | 32400 |  |  | 25000 | 77% | 1.98 | Both | 670 | 2.68 | HRCU-A-CB (Split System: Heat Pump with Remote Outdoor Unit-Air-Source) | N/A
214573954 | Central Heat Pump | DAY & NIGHT | CVH837GKA2* |  |  | EA*4X48L21A*+WALLCON | *97CMN0802120B* | 32200 |  |  | 17.5 | 8.5 | 32400 |  |  | 25000 | 77% | 1.98 | Both | 670 | 2.68 | HRCU-A-CB (Split System: Heat Pump with Remote Outdoor Unit-Air-Source) | N/A
214572834 | Central Heat Pump | DAY & NIGHT | CVH837GKA** |  |  | EA*4X48L24A*+WALLCON | *80CTL0702120B* | 32400 |  |  | 17.5 | 8.5 | 32400 |  |  | 25000 | 77% | 1.98 | Both | 675 | 2.7 | HRCU-A-CB (Split System: Heat Pump with Remote Outdoor Unit-Air-Source) | N/A
214573974 | Central Heat Pump | DAY & NIGHT | CVH837GKA2* |  |  | EA*4X48L24A*+WALLCON | *80CTL0702120B* | 32400 |  |  | 17.5 | 8.5 | 32400 |  |  | 25000 | 77% | 1.98 | Both | 675 | 2.7 | HRCU-A-CB (Split System: Heat Pump with Remote Outdoor Unit-Air-Source) | N/A
214574014 | Central Heat Pump | DAY & NIGHT | CVH837GKA2* |  |  | EA*4X48L24A*+WALLCON | *97CMN0802120B* | 32400 |  |  | 17.5 | 8.5 | 32400 |  |  | 25000 | 77% | 1.98 | Both | 675 | 2.7 | HRCU-A-CB (Split System: Heat Pump with Remote Outdoor Unit-Air-Source) | N/A
214572874 | Central Heat Pump | DAY & NIGHT | CVH837GKA** |  |  | EA*4X48L24A*+WALLCON | *97CMN0802120B* | 32400 |  |  | 17.5 | 8.5 | 32400 |  |  | 25000 | 77% | 1.98 | Both | 675 | 2.7 | HRCU-A-CB (Split System: Heat Pump with Remote Outdoor Unit-Air-Source) | N/A
214574064 | Central Heat Pump | DAY & NIGHT | CVH837GKA2* |  |  | EA*4X60L24A*+WALLCON | *97CMN0602120B* | 32600 |  |  | 17.5 | 8.5 | 31800 |  |  | 25000 | 79% | 1.96 | Both | 680 | 2.72 | HRCU-A-CB (Split System: Heat Pump with Remote Outdoor Unit-Air-Source) | N/A
214572924 | Central Heat Pump | DAY & NIGHT | CVH837GKA** |  |  | EA*4X60L24A*+WALLCON | *97CMN0602120B* | 32600 |  |  | 17.5 | 8.5 | 31800 |  |  | 25000 | 79% | 1.96 | Both | 680 | 2.72 | HRCU-A-CB (Split System: Heat Pump with Remote Outdoor Unit-Air-Source) | N/A
214573184 | Central Heat Pump | DAY & NIGHT | CVH837GKA** |  |  | EHD4X42AAL+WALLCON | *96CTN0802120B* | 32600 |  |  | 17.5 | 8.5 | 32800 |  |  | 24800 | 76% | 1.96 | Both | 680 | 2.72 | HRCU-A-CB (Split System: Heat Pump with Remote Outdoor Unit-Air-Source) | N/A
214573214 | Central Heat Pump | DAY & NIGHT | CVH837GKA** |  |  | EHD4X48AAL+WALLCON | *95CSU1002122B* | 32600 |  |  | 17.5 | 8.5 | 32600 |  |  | 24800 | 76% | 1.98 | Both | 680 | 2.72 | HRCU-A-CB (Split System: Heat Pump with Remote Outdoor Unit-Air-Source) | N/A
214573244 | Central Heat Pump | DAY & NIGHT | CVH837GKA** |  |  | EHD4X48AAL+WALLCON | *96CTN0802120B* | 32600 |  |  | 17.5 | 8.5 | 32600 |  |  | 24800 | 76% | 1.98 | Both | 680 | 2.72 | HRCU-A-CB (Split System: Heat Pump with Remote Outdoor Unit-Air-Source) | N/A
214574354 | Central Heat Pump | DAY & NIGHT | CVH837GKA2* |  |  | EHD4X48AAL+WALLCON | *95CSU1002122B* | 32600 |  |  | 17.5 | 8.5 | 32600 |  |  | 24800 | 76% | 1.98 | Both | 680 | 2.72 | HRCU-A-CB (Split System: Heat Pump with Remote Outdoor Unit-Air-Source) | N/A
214574344 | Central Heat Pump | DAY & NIGHT | CVH837GKA2* |  |  | EHD4X48AAL+WALLCON | *95CSU0802120B* | 32600 |  |  | 17.5 | 8.5 | 32800 |  |  | 25000 | 76% | 1.98 | Both | 680 | 2.72 | HRCU-A-CB (Split System: Heat Pump with Remote Outdoor Unit-Air-Source) | N/A
214573204 | Central Heat Pump | DAY & NIGHT | CVH837GKA** |  |  | EHD4X48AAL+WALLCON | *95CSU0802120B* | 32600 |  |  | 17.5 | 8.5 | 32800 |  |  | 25000 | 76% | 1.98 | Both | 680 | 2.72 | HRCU-A-CB (Split System: Heat Pump with Remote Outdoor Unit-Air-Source) | N/A
214574334 | Central Heat Pump | DAY & NIGHT | CVH837GKA2* |  |  | EHD4X48AAL+WALLCON | *80CTL0702120B* | 32600 |  |  | 17.5 | 8.5 | 32800 |  |  | 25000 | 76% | 1.98 | Both | 680 | 2.72 | HRCU-A-CB (Split System: Heat Pump with Remote Outdoor Unit-Air-Source) | N/A
214572714 | Central Heat Pump | DAY & NIGHT | CVH837GKA** |  |  | EA*4X43L21A*+WALLCON | *80CTL0702120B* | 32800 |  |  | 17.5 | 8.5 | 32800 |  |  | 25200 | 77% | 2 | Both | 682.5 | 2.73 | HRCU-A-CB (Split System: Heat Pump with Remote Outdoor Unit-Air-Source) | N/A
214572544 | Central Heat Pump | DAY & NIGHT | CVH837GKA** |  |  | EA*4X37L21A*+WALLCON | *95CSU0802120B* | 32800 |  |  | 17.5 | 8.5 | 32800 |  |  | 25200 | 77% | 2 | Both | 682.5 | 2.73 | HRCU-A-CB (Split System: Heat Pump with Remote Outdoor Unit-Air-Source) | N/A
214573864 | Central Heat Pump | DAY & NIGHT | CVH837GKA2* |  |  | EA*4X43L21A*+WALLCON | *95CSU0802120B* | 32800 |  |  | 17.5 | 8.5 | 32800 |  |  | 25200 | 77% | 2 | Both | 682.5 | 2.73 | HRCU-A-CB (Split System: Heat Pump with Remote Outdoor Unit-Air-Source) | N/A
214572724 | Central Heat Pump | DAY & NIGHT | CVH837GKA** |  |  | EA*4X43L21A*+WALLCON | *95CSU0802120B* | 32800 |  |  | 17.5 | 8.5 | 32800 |  |  | 25200 | 77% | 2 | Both | 682.5 | 2.73 | HRCU-A-CB (Split System: Heat Pump with Remote Outdoor Unit-Air-Source) | N/A
214572534 | Central Heat Pump | DAY & NIGHT | CVH837GKA** |  |  | EA*4X37L21A*+WALLCON | *80CTL0702120B* | 32800 |  |  | 17.5 | 8.5 | 32800 |  |  | 25200 | 77% | 2 | Both | 682.5 | 2.73 | HRCU-A-CB (Split System: Heat Pump with Remote Outdoor Unit-Air-Source) | N/A
214572984 | Central Heat Pump | DAY & NIGHT | CVH837GKA** |  |  | EA*4X61L21A*+WALLCON | *97CMN0602120B* | 33000 |  |  | 17.5 | 8.5 | 32200 |  |  | 25000 | 78% | 1.98 | Both | 687.5 | 2.75 | HRCU-A-CB (Split System: Heat Pump with Remote Outdoor Unit-Air-Source) | N/A
214574124 | Central Heat Pump | DAY & NIGHT | CVH837GKA2* |  |  | EA*4X61L21A*+WALLCON | *97CMN0602120B* | 33000 |  |  | 17.5 | 8.5 | 32200 |  |  | 25000 | 78% | 1.98 | Both | 687.5 | 2.75 | HRCU-A-CB (Split System: Heat Pump with Remote Outdoor Unit-Air-Source) | N/A
214573750 | Central Heat Pump | HEIL | HVH837GKA2* |  |  | EA*4X42L21A*+WALLCON | *95CSU1002122B* | 31800 |  |  | 17.5 | 8.5 | 32800 |  |  | 24400 | 74% | 1.9 | Both | 662.5 | 2.65 | HRCU-A-CB (Split System: Heat Pump with Remote Outdoor Unit-Air-Source) | N/A
214572610 | Central Heat Pump | HEIL | HVH837GKA** |  |  | EA*4X42L21A*+WALLCON | *95CSU1002122B* | 31800 |  |  | 17.5 | 8.5 | 32800 |  |  | 24400 | 74% | 1.9 | Both | 662.5 | 2.65 | HRCU-A-CB (Split System: Heat Pump with Remote Outdoor Unit-Air-Source) | N/A
214573810 | Central Heat Pump | HEIL | HVH837GKA2* |  |  | EA*4X42L24A*+WALLCON | *95CSU1002122B* | 31800 |  |  | 17.5 | 8.5 | 32800 |  |  | 24400 | 74% | 1.9 | Both | 662.5 | 2.65 | HRCU-A-CB (Split System: Heat Pump with Remote Outdoor Unit-Air-Source) | N/A
214573780 | Central Heat Pump | HEIL | HVH837GKA2* |  |  | EA*4X42L21A*+WALLCON | *96CTN0802120B* | 31800 |  |  | 17.5 | 8.5 | 32800 |  |  | 24400 | 74% | 1.9 | Both | 662.5 | 2.65 | HRCU-A-CB (Split System: Heat Pump with Remote Outdoor Unit-Air-Source) | N/A
214572700 | Central Heat Pump | HEIL | HVH837GKA** |  |  | EA*4X42L24A*+WALLCON | *96CTN0802120B* | 31800 |  |  | 17.5 | 8.5 | 32800 |  |  | 24400 | 74% | 1.9 | Both | 662.5 | 2.65 | HRCU-A-CB (Split System: Heat Pump with Remote Outdoor Unit-Air-Source) | N/A
214573840 | Central Heat Pump | HEIL | HVH837GKA2* |  |  | EA*4X42L24A*+WALLCON | *96CTN0802120B* | 31800 |  |  | 17.5 | 8.5 | 32800 |  |  | 24400 | 74% | 1.9 | Both | 662.5 | 2.65 | HRCU-A-CB (Split System: Heat Pump with Remote Outdoor Unit-Air-Source) | N/A
214572770 | Central Heat Pump | HEIL | HVH837GKA** |  |  | EA*4X48L21A*+WALLCON | *80CTL0702120B* | 32200 |  |  | 17.5 | 8.5 | 32400 |  |  | 25000 | 77% | 1.98 | Both | 670 | 2.68 | HRCU-A-CB (Split System: Heat Pump with Remote Outdoor Unit-Air-Source) | N/A
214573950 | Central Heat Pump | HEIL | HVH837GKA2* |  |  | EA*4X48L21A*+WALLCON | *97CMN0802120B* | 32200 |  |  | 17.5 | 8.5 | 32400 |  |  | 25000 | 77% | 1.98 | Both | 670 | 2.68 | HRCU-A-CB (Split System: Heat Pump with Remote Outdoor Unit-Air-Source) | N/A
214572810 | Central Heat Pump | HEIL | HVH837GKA** |  |  | EA*4X48L21A*+WALLCON | *97CMN0802120B* | 32200 |  |  | 17.5 | 8.5 | 32400 |  |  | 25000 | 77% | 1.98 | Both | 670 | 2.68 | HRCU-A-CB (Split System: Heat Pump with Remote Outdoor Unit-Air-Source) | N/A
214573910 | Central Heat Pump | HEIL | HVH837GKA2* |  |  | EA*4X48L21A*+WALLCON | *80CTL0702120B* | 32200 |  |  | 17.5 | 8.5 | 32400 |  |  | 25000 | 77% | 1.98 | Both | 670 | 2.68 | HRCU-A-CB (Split System: Heat Pump with Remote Outdoor Unit-Air-Source) | N/A
214572780 | Central Heat Pump | HEIL | HVH837GKA** |  |  | EA*4X48L21A*+WALLCON | *95CSU0802120B* | 32200 |  |  | 17.5 | 8.5 | 32400 |  |  | 25000 | 77% | 1.98 | Both | 670 | 2.68 | HRCU-A-CB (Split System: Heat Pump with Remote Outdoor Unit-Air-Source) | N/A
214573980 | Central Heat Pump | HEIL | HVH837GKA2* |  |  | EA*4X48L24A*+WALLCON | *95CSU0802120B* | 32200 |  |  | 17.5 | 8.5 | 32400 |  |  | 25000 | 77% | 1.98 | Both | 670 | 2.68 | HRCU-A-CB (Split System: Heat Pump with Remote Outdoor Unit-Air-Source) | N/A
214572840 | Central Heat Pump | HEIL | HVH837GKA** |  |  | EA*4X48L24A*+WALLCON | *95CSU0802120B* | 32200 |  |  | 17.5 | 8.5 | 32400 |  |  | 25000 | 77% | 1.98 | Both | 670 | 2.68 | HRCU-A-CB (Split System: Heat Pump with Remote Outdoor Unit-Air-Source) | N/A
214572870 | Central Heat Pump | HEIL | HVH837GKA** |  |  | EA*4X48L24A*+WALLCON | *97CMN0802120B* | 32400 |  |  | 17.5 | 8.5 | 32400 |  |  | 25000 | 77% | 1.98 | Both | 675 | 2.7 | HRCU-A-CB (Split System: Heat Pump with Remote Outdoor Unit-Air-Source) | N/A
214574010 | Central Heat Pump | HEIL | HVH837GKA2* |  |  | EA*4X48L24A*+WALLCON | *97CMN0802120B* | 32400 |  |  | 17.5 | 8.5 | 32400 |  |  | 25000 | 77% | 1.98 | Both | 675 | 2.7 | HRCU-A-CB (Split System: Heat Pump with Remote Outdoor Unit-Air-Source) | N/A
214573180 | Central Heat Pump | HEIL | HVH837GKA** |  |  | EHD4X42AAL+WALLCON | *96CTN0802120B* | 32600 |  |  | 17.5 | 8.5 | 32800 |  |  | 24800 | 76% | 1.96 | Both | 680 | 2.72 | HRCU-A-CB (Split System: Heat Pump with Remote Outdoor Unit-Air-Source) | N/A
214574320 | Central Heat Pump | HEIL | HVH837GKA2* |  |  | EHD4X42AAL+WALLCON | *96CTN0802120B* | 32600 |  |  | 17.5 | 8.5 | 32800 |  |  | 24800 | 76% | 1.96 | Both | 680 | 2.72 | HRCU-A-CB (Split System: Heat Pump with Remote Outdoor Unit-Air-Source) | N/A
214574380 | Central Heat Pump | HEIL | HVH837GKA2* |  |  | EHD4X48AAL+WALLCON | *96CTN0802120B* | 32600 |  |  | 17.5 | 8.5 | 32600 |  |  | 24800 | 76% | 1.98 | Both | 680 | 2.72 | HRCU-A-CB (Split System: Heat Pump with Remote Outdoor Unit-Air-Source) | N/A
214573240 | Central Heat Pump | HEIL | HVH837GKA** |  |  | EHD4X48AAL+WALLCON | *96CTN0802120B* | 32600 |  |  | 17.5 | 8.5 | 32600 |  |  | 24800 | 76% | 1.98 | Both | 680 | 2.72 | HRCU-A-CB (Split System: Heat Pump with Remote Outdoor Unit-Air-Source) | N/A
214574330 | Central Heat Pump | HEIL | HVH837GKA2* |  |  | EHD4X48AAL+WALLCON | *80CTL0702120B* | 32600 |  |  | 17.5 | 8.5 | 32800 |  |  | 25000 | 76% | 1.98 | Both | 680 | 2.72 | HRCU-A-CB (Split System: Heat Pump with Remote Outdoor Unit-Air-Source) | N/A
214573190 | Central Heat Pump | HEIL | HVH837GKA** |  |  | EHD4X48AAL+WALLCON | *80CTL0702120B* | 32600 |  |  | 17.5 | 8.5 | 32800 |  |  | 25000 | 76% | 1.98 | Both | 680 | 2.72 | HRCU-A-CB (Split System: Heat Pump with Remote Outdoor Unit-Air-Source) | N/A
214574340 | Central Heat Pump | HEIL | HVH837GKA2* |  |  | EHD4X48AAL+WALLCON | *95CSU0802120B* | 32600 |  |  | 17.5 | 8.5 | 32800 |  |  | 25000 | 76% | 1.98 | Both | 680 | 2.72 | HRCU-A-CB (Split System: Heat Pump with Remote Outdoor Unit-Air-Source) | N/A
214572530 | Central Heat Pump | HEIL | HVH837GKA** |  |  | EA*4X37L21A*+WALLCON | *80CTL0702120B* | 32800 |  |  | 17.5 | 8.5 | 32800 |  |  | 25200 | 77% | 2 | Both | 682.5 | 2.73 | HRCU-A-CB (Split System: Heat Pump with Remote Outdoor Unit-Air-Source) | N/A
214573850 | Central Heat Pump | HEIL | HVH837GKA2* |  |  | EA*4X43L21A*+WALLCON | *80CTL0702120B* | 32800 |  |  | 17.5 | 8.5 | 32800 |  |  | 25200 | 77% | 2 | Both | 682.5 | 2.73 | HRCU-A-CB (Split System: Heat Pump with Remote Outdoor Unit-Air-Source) | N/A
214573860 | Central Heat Pump | HEIL | HVH837GKA2* |  |  | EA*4X43L21A*+WALLCON | *95CSU0802120B* | 32800 |  |  | 17.5 | 8.5 | 32800 |  |  | 25200 | 77% | 2 | Both | 682.5 | 2.73 | HRCU-A-CB (Split System: Heat Pump with Remote Outdoor Unit-Air-Source) | N/A
214572720 | Central Heat Pump | HEIL | HVH837GKA** |  |  | EA*4X43L21A*+WALLCON | *95CSU0802120B* | 32800 |  |  | 17.5 | 8.5 | 32800 |  |  | 25200 | 77% | 2 | Both | 682.5 | 2.73 | HRCU-A-CB (Split System: Heat Pump with Remote Outdoor Unit-Air-Source) | N/A
214573680 | Central Heat Pump | HEIL | HVH837GKA2* |  |  | EA*4X37L21A*+WALLCON | *95CSU0802120B* | 32800 |  |  | 17.5 | 8.5 | 32800 |  |  | 25200 | 77% | 2 | Both | 682.5 | 2.73 | HRCU-A-CB (Split System: Heat Pump with Remote Outdoor Unit-Air-Source) | N/A
214573670 | Central Heat Pump | HEIL | HVH837GKA2* |  |  | EA*4X37L21A*+WALLCON | *80CTL0702120B* | 32800 |  |  | 17.5 | 8.5 | 32800 |  |  | 25200 | 77% | 2 | Both | 682.5 | 2.73 | HRCU-A-CB (Split System: Heat Pump with Remote Outdoor Unit-Air-Source) | N/A
214574120 | Central Heat Pump | HEIL | HVH837GKA2* |  |  | EA*4X61L21A*+WALLCON | *97CMN0602120B* | 33000 |  |  | 17.5 | 8.5 | 32200 |  |  | 25000 | 78% | 1.98 | Both | 687.5 | 2.75 | HRCU-A-CB (Split System: Heat Pump with Remote Outdoor Unit-Air-Source) | N/A
214572645 | Central Heat Pump | KEEPRITE | CVH837GKA** |  |  | EA*4X42L21A*+WALLCON | *96CTN0802120B* | 31800 |  |  | 17.5 | 8.5 | 32800 |  |  | 24400 | 74% | 1.9 | Both | 662.5 | 2.65 | HRCU-A-CB (Split System: Heat Pump with Remote Outdoor Unit-Air-Source) | N/A
214572705 | Central Heat Pump | KEEPRITE | CVH837GKA** |  |  | EA*4X42L24A*+WALLCON | *96CTN0802120B* | 31800 |  |  | 17.5 | 8.5 | 32800 |  |  | 24400 | 74% | 1.9 | Both | 662.5 | 2.65 | HRCU-A-CB (Split System: Heat Pump with Remote Outdoor Unit-Air-Source) | N/A
214573815 | Central Heat Pump | KEEPRITE | CVH837GKA2* |  |  | EA*4X42L24A*+WALLCON | *95CSU1002122B* | 31800 |  |  | 17.5 | 8.5 | 32800 |  |  | 24400 | 74% | 1.9 | Both | 662.5 | 2.65 | HRCU-A-CB (Split System: Heat Pump with Remote Outdoor Unit-Air-Source) | N/A
214573755 | Central Heat Pump | KEEPRITE | CVH837GKA2* |  |  | EA*4X42L21A*+WALLCON | *95CSU1002122B* | 31800 |  |  | 17.5 | 8.5 | 32800 |  |  | 24400 | 74% | 1.9 | Both | 662.5 | 2.65 | HRCU-A-CB (Split System: Heat Pump with Remote Outdoor Unit-Air-Source) | N/A
214572675 | Central Heat Pump | KEEPRITE | CVH837GKA** |  |  | EA*4X42L24A*+WALLCON | *95CSU1002122B* | 31800 |  |  | 17.5 | 8.5 | 32800 |  |  | 24400 | 74% | 1.9 | Both | 662.5 | 2.65 | HRCU-A-CB (Split System: Heat Pump with Remote Outdoor Unit-Air-Source) | N/A
214573845 | Central Heat Pump | KEEPRITE | CVH837GKA2* |  |  | EA*4X42L24A*+WALLCON | *96CTN0802120B* | 31800 |  |  | 17.5 | 8.5 | 32800 |  |  | 24400 | 74% | 1.9 | Both | 662.5 | 2.65 | HRCU-A-CB (Split System: Heat Pump with Remote Outdoor Unit-Air-Source) | N/A
214573985 | Central Heat Pump | KEEPRITE | CVH837GKA2* |  |  | EA*4X48L24A*+WALLCON | *95CSU0802120B* | 32200 |  |  | 17.5 | 8.5 | 32400 |  |  | 25000 | 77% | 1.98 | Both | 670 | 2.68 | HRCU-A-CB (Split System: Heat Pump with Remote Outdoor Unit-Air-Source) | N/A
214572775 | Central Heat Pump | KEEPRITE | CVH837GKA** |  |  | EA*4X48L21A*+WALLCON | *80CTL0702120B* | 32200 |  |  | 17.5 | 8.5 | 32400 |  |  | 25000 | 77% | 1.98 | Both | 670 | 2.68 | HRCU-A-CB (Split System: Heat Pump with Remote Outdoor Unit-Air-Source) | N/A
214572785 | Central Heat Pump | KEEPRITE | CVH837GKA** |  |  | EA*4X48L21A*+WALLCON | *95CSU0802120B* | 32200 |  |  | 17.5 | 8.5 | 32400 |  |  | 25000 | 77% | 1.98 | Both | 670 | 2.68 | HRCU-A-CB (Split System: Heat Pump with Remote Outdoor Unit-Air-Source) | N/A
214573955 | Central Heat Pump | KEEPRITE | CVH837GKA2* |  |  | EA*4X48L21A*+WALLCON | *97CMN0802120B* | 32200 |  |  | 17.5 | 8.5 | 32400 |  |  | 25000 | 77% | 1.98 | Both | 670 | 2.68 | HRCU-A-CB (Split System: Heat Pump with Remote Outdoor Unit-Air-Source) | N/A
214573915 | Central Heat Pump | KEEPRITE | CVH837GKA2* |  |  | EA*4X48L21A*+WALLCON | *80CTL0702120B* | 32200 |  |  | 17.5 | 8.5 | 32400 |  |  | 25000 | 77% | 1.98 | Both | 670 | 2.68 | HRCU-A-CB (Split System: Heat Pump with Remote Outdoor Unit-Air-Source) | N/A
214572875 | Central Heat Pump | KEEPRITE | CVH837GKA** |  |  | EA*4X48L24A*+WALLCON | *97CMN0802120B* | 32400 |  |  | 17.5 | 8.5 | 32400 |  |  | 25000 | 77% | 1.98 | Both | 675 | 2.7 | HRCU-A-CB (Split System: Heat Pump with Remote Outdoor Unit-Air-Source) | N/A
214574015 | Central Heat Pump | KEEPRITE | CVH837GKA2* |  |  | EA*4X48L24A*+WALLCON | *97CMN0802120B* | 32400 |  |  | 17.5 | 8.5 | 32400 |  |  | 25000 | 77% | 1.98 | Both | 675 | 2.7 | HRCU-A-CB (Split System: Heat Pump with Remote Outdoor Unit-Air-Source) | N/A
214572925 | Central Heat Pump | KEEPRITE | CVH837GKA** |  |  | EA*4X60L24A*+WALLCON | *97CMN0602120B* | 32600 |  |  | 17.5 | 8.5 | 31800 |  |  | 25000 | 79% | 1.96 | Both | 680 | 2.72 | HRCU-A-CB (Split System: Heat Pump with Remote Outdoor Unit-Air-Source) | N/A
214574065 | Central Heat Pump | KEEPRITE | CVH837GKA2* |  |  | EA*4X60L24A*+WALLCON | *97CMN0602120B* | 32600 |  |  | 17.5 | 8.5 | 31800 |  |  | 25000 | 79% | 1.96 | Both | 680 | 2.72 | HRCU-A-CB (Split System: Heat Pump with Remote Outdoor Unit-Air-Source) | N/A
214573185 | Central Heat Pump | KEEPRITE | CVH837GKA** |  |  | EHD4X42AAL+WALLCON | *96CTN0802120B* | 32600 |  |  | 17.5 | 8.5 | 32800 |  |  | 24800 | 76% | 1.96 | Both | 680 | 2.72 | HRCU-A-CB (Split System: Heat Pump with Remote Outdoor Unit-Air-Source) | N/A
214574325 | Central Heat Pump | KEEPRITE | CVH837GKA2* |  |  | EHD4X42AAL+WALLCON | *96CTN0802120B* | 32600 |  |  | 17.5 | 8.5 | 32800 |  |  | 24800 | 76% | 1.96 | Both | 680 | 2.72 | HRCU-A-CB (Split System: Heat Pump with Remote Outdoor Unit-Air-Source) | N/A
214573215 | Central Heat Pump | KEEPRITE | CVH837GKA** |  |  | EHD4X48AAL+WALLCON | *95CSU1002122B* | 32600 |  |  | 17.5 | 8.5 | 32600 |  |  | 24800 | 76% | 1.98 | Both | 680 | 2.72 | HRCU-A-CB (Split System: Heat Pump with Remote Outdoor Unit-Air-Source) | N/A
214574385 | Central Heat Pump | KEEPRITE | CVH837GKA2* |  |  | EHD4X48AAL+WALLCON | *96CTN0802120B* | 32600 |  |  | 17.5 | 8.5 | 32600 |  |  | 24800 | 76% | 1.98 | Both | 680 | 2.72 | HRCU-A-CB (Split System: Heat Pump with Remote Outdoor Unit-Air-Source) | N/A
214573245 | Central Heat Pump | KEEPRITE | CVH837GKA** |  |  | EHD4X48AAL+WALLCON | *96CTN0802120B* | 32600 |  |  | 17.5 | 8.5 | 32600 |  |  | 24800 | 76% | 1.98 | Both | 680 | 2.72 | HRCU-A-CB (Split System: Heat Pump with Remote Outdoor Unit-Air-Source) | N/A
214573195 | Central Heat Pump | KEEPRITE | CVH837GKA** |  |  | EHD4X48AAL+WALLCON | *80CTL0702120B* | 32600 |  |  | 17.5 | 8.5 | 32800 |  |  | 25000 | 76% | 1.98 | Both | 680 | 2.72 | HRCU-A-CB (Split System: Heat Pump with Remote Outdoor Unit-Air-Source) | N/A
214572545 | Central Heat Pump | KEEPRITE | CVH837GKA** |  |  | EA*4X37L21A*+WALLCON | *95CSU0802120B* | 32800 |  |  | 17.5 | 8.5 | 32800 |  |  | 25200 | 77% | 2 | Both | 682.5 | 2.73 | HRCU-A-CB (Split System: Heat Pump with Remote Outdoor Unit-Air-Source) | N/A
214572535 | Central Heat Pump | KEEPRITE | CVH837GKA** |  |  | EA*4X37L21A*+WALLCON | *80CTL0702120B* | 32800 |  |  | 17.5 | 8.5 | 32800 |  |  | 25200 | 77% | 2 | Both | 682.5 | 2.73 | HRCU-A-CB (Split System: Heat Pump with Remote Outdoor Unit-Air-Source) | N/A
214573675 | Central Heat Pump | KEEPRITE | CVH837GKA2* |  |  | EA*4X37L21A*+WALLCON | *80CTL0702120B* | 32800 |  |  | 17.5 | 8.5 | 32800 |  |  | 25200 | 77% | 2 | Both | 682.5 | 2.73 | HRCU-A-CB (Split System: Heat Pump with Remote Outdoor Unit-Air-Source) | N/A
214572715 | Central Heat Pump | KEEPRITE | CVH837GKA** |  |  | EA*4X43L21A*+WALLCON | *80CTL0702120B* | 32800 |  |  | 17.5 | 8.5 | 32800 |  |  | 25200 | 77% | 2 | Both | 682.5 | 2.73 | HRCU-A-CB (Split System: Heat Pump with Remote Outdoor Unit-Air-Source) | N/A
214572725 | Central Heat Pump | KEEPRITE | CVH837GKA** |  |  | EA*4X43L21A*+WALLCON | *95CSU0802120B* | 32800 |  |  | 17.5 | 8.5 | 32800 |  |  | 25200 | 77% | 2 | Both | 682.5 | 2.73 | HRCU-A-CB (Split System: Heat Pump with Remote Outdoor Unit-Air-Source) | N/A
214573865 | Central Heat Pump | KEEPRITE | CVH837GKA2* |  |  | EA*4X43L21A*+WALLCON | *95CSU0802120B* | 32800 |  |  | 17.5 | 8.5 | 32800 |  |  | 25200 | 77% | 2 | Both | 682.5 | 2.73 | HRCU-A-CB (Split System: Heat Pump with Remote Outdoor Unit-Air-Source) | N/A
214574125 | Central Heat Pump | KEEPRITE | CVH837GKA2* |  |  | EA*4X61L21A*+WALLCON | *97CMN0602120B* | 33000 |  |  | 17.5 | 8.5 | 32200 |  |  | 25000 | 78% | 1.98 | Both | 687.5 | 2.75 | HRCU-A-CB (Split System: Heat Pump with Remote Outdoor Unit-Air-Source) | N/A
214572646 | Central Heat Pump | KENMORE | (C,H,T)VH837GKA** |  |  | EA*4X42L21A*+WALLCON | *96CTN0802120B* | 31800 |  |  | 17.5 | 8.5 | 32800 |  |  | 24400 | 74% | 1.9 | Both | 662.5 | 2.65 | HRCU-A-CB (Split System: Heat Pump with Remote Outdoor Unit-Air-Source) | N/A
214573846 | Central Heat Pump | KENMORE | (C,H,T)VH837GKA2* |  |  | EA*4X42L24A*+WALLCON | *96CTN0802120B* | 31800 |  |  | 17.5 | 8.5 | 32800 |  |  | 24400 | 74% | 1.9 | Both | 662.5 | 2.65 | HRCU-A-CB (Split System: Heat Pump with Remote Outdoor Unit-Air-Source) | N/A
214573816 | Central Heat Pump | KENMORE | (C,H,T)VH837GKA2* |  |  | EA*4X42L24A*+WALLCON | *95CSU1002122B* | 31800 |  |  | 17.5 | 8.5 | 32800 |  |  | 24400 | 74% | 1.9 | Both | 662.5 | 2.65 | HRCU-A-CB (Split System: Heat Pump with Remote Outdoor Unit-Air-Source) | N/A
214572616 | Central Heat Pump | KENMORE | (C,H,T)VH837GKA** |  |  | EA*4X42L21A*+WALLCON | *95CSU1002122B* | 31800 |  |  | 17.5 | 8.5 | 32800 |  |  | 24400 | 74% | 1.9 | Both | 662.5 | 2.65 | HRCU-A-CB (Split System: Heat Pump with Remote Outdoor Unit-Air-Source) | N/A
214572676 | Central Heat Pump | KENMORE | (C,H,T)VH837GKA** |  |  | EA*4X42L24A*+WALLCON | *95CSU1002122B* | 31800 |  |  | 17.5 | 8.5 | 32800 |  |  | 24400 | 74% | 1.9 | Both | 662.5 | 2.65 | HRCU-A-CB (Split System: Heat Pump with Remote Outdoor Unit-Air-Source) | N/A
214573786 | Central Heat Pump | KENMORE | (C,H,T)VH837GKA2* |  |  | EA*4X42L21A*+WALLCON | *96CTN0802120B* | 31800 |  |  | 17.5 | 8.5 | 32800 |  |  | 24400 | 74% | 1.9 | Both | 662.5 | 2.65 | HRCU-A-CB (Split System: Heat Pump with Remote Outdoor Unit-Air-Source) | N/A
214572846 | Central Heat Pump | KENMORE | (C,H,T)VH837GKA** |  |  | EA*4X48L24A*+WALLCON | *95CSU0802120B* | 32200 |  |  | 17.5 | 8.5 | 32400 |  |  | 25000 | 77% | 1.98 | Both | 670 | 2.68 | HRCU-A-CB (Split System: Heat Pump with Remote Outdoor Unit-Air-Source) | N/A
214572816 | Central Heat Pump | KENMORE | (C,H,T)VH837GKA** |  |  | EA*4X48L21A*+WALLCON | *97CMN0802120B* | 32200 |  |  | 17.5 | 8.5 | 32400 |  |  | 25000 | 77% | 1.98 | Both | 670 | 2.68 | HRCU-A-CB (Split System: Heat Pump with Remote Outdoor Unit-Air-Source) | N/A
214572776 | Central Heat Pump | KENMORE | (C,H,T)VH837GKA** |  |  | EA*4X48L21A*+WALLCON | *80CTL0702120B* | 32200 |  |  | 17.5 | 8.5 | 32400 |  |  | 25000 | 77% | 1.98 | Both | 670 | 2.68 | HRCU-A-CB (Split System: Heat Pump with Remote Outdoor Unit-Air-Source) | N/A
214572786 | Central Heat Pump | KENMORE | (C,H,T)VH837GKA** |  |  | EA*4X48L21A*+WALLCON | *95CSU0802120B* | 32200 |  |  | 17.5 | 8.5 | 32400 |  |  | 25000 | 77% | 1.98 | Both | 670 | 2.68 | HRCU-A-CB (Split System: Heat Pump with Remote Outdoor Unit-Air-Source) | N/A
214573916 | Central Heat Pump | KENMORE | (C,H,T)VH837GKA2* |  |  | EA*4X48L21A*+WALLCON | *80CTL0702120B* | 32200 |  |  | 17.5 | 8.5 | 32400 |  |  | 25000 | 77% | 1.98 | Both | 670 | 2.68 | HRCU-A-CB (Split System: Heat Pump with Remote Outdoor Unit-Air-Source) | N/A
214573926 | Central Heat Pump | KENMORE | (C,H,T)VH837GKA2* |  |  | EA*4X48L21A*+WALLCON | *95CSU0802120B* | 32200 |  |  | 17.5 | 8.5 | 32400 |  |  | 25000 | 77% | 1.98 | Both | 670 | 2.68 | HRCU-A-CB (Split System: Heat Pump with Remote Outdoor Unit-Air-Source) | N/A
214573956 | Central Heat Pump | KENMORE | (C,H,T)VH837GKA2* |  |  | EA*4X48L21A*+WALLCON | *97CMN0802120B* | 32200 |  |  | 17.5 | 8.5 | 32400 |  |  | 25000 | 77% | 1.98 | Both | 670 | 2.68 | HRCU-A-CB (Split System: Heat Pump with Remote Outdoor Unit-Air-Source) | N/A
214574016 | Central Heat Pump | KENMORE | (C,H,T)VH837GKA2* |  |  | EA*4X48L24A*+WALLCON | *97CMN0802120B* | 32400 |  |  | 17.5 | 8.5 | 32400 |  |  | 25000 | 77% | 1.98 | Both | 675 | 2.7 | HRCU-A-CB (Split System: Heat Pump with Remote Outdoor Unit-Air-Source) | N/A
214572876 | Central Heat Pump | KENMORE | (C,H,T)VH837GKA** |  |  | EA*4X48L24A*+WALLCON | *97CMN0802120B* | 32400 |  |  | 17.5 | 8.5 | 32400 |  |  | 25000 | 77% | 1.98 | Both | 675 | 2.7 | HRCU-A-CB (Split System: Heat Pump with Remote Outdoor Unit-Air-Source) | N/A
214572836 | Central Heat Pump | KENMORE | (C,H,T)VH837GKA** |  |  | EA*4X48L24A*+WALLCON | *80CTL0702120B* | 32400 |  |  | 17.5 | 8.5 | 32400 |  |  | 25000 | 77% | 1.98 | Both | 675 | 2.7 | HRCU-A-CB (Split System: Heat Pump with Remote Outdoor Unit-Air-Source) | N/A
214572926 | Central Heat Pump | KENMORE | (C,H,T)VH837GKA** |  |  | EA*4X60L24A*+WALLCON | *97CMN0602120B* | 32600 |  |  | 17.5 | 8.5 | 31800 |  |  | 25000 | 79% | 1.96 | Both | 680 | 2.72 | HRCU-A-CB (Split System: Heat Pump with Remote Outdoor Unit-Air-Source) | N/A
214574066 | Central Heat Pump | KENMORE | (C,H,T)VH837GKA2* |  |  | EA*4X60L24A*+WALLCON | *97CMN0602120B* | 32600 |  |  | 17.5 | 8.5 | 31800 |  |  | 25000 | 79% | 1.96 | Both | 680 | 2.72 | HRCU-A-CB (Split System: Heat Pump with Remote Outdoor Unit-Air-Source) | N/A
214573186 | Central Heat Pump | KENMORE | (C,H,T)VH837GKA** |  |  | EHD4X42AAL+WALLCON | *96CTN0802120B* | 32600 |  |  | 17.5 | 8.5 | 32800 |  |  | 24800 | 76% | 1.96 | Both | 680 | 2.72 | HRCU-A-CB (Split System: Heat Pump with Remote Outdoor Unit-Air-Source) | N/A
214574336 | Central Heat Pump | KENMORE | (C,H,T)VH837GKA2* |  |  | EHD4X48AAL+WALLCON | *80CTL0702120B* | 32600 |  |  | 17.5 | 8.5 | 32800 |  |  | 25000 | 76% | 1.98 | Both | 680 | 2.72 | HRCU-A-CB (Split System: Heat Pump with Remote Outdoor Unit-Air-Source) | N/A
214573196 | Central Heat Pump | KENMORE | (C,H,T)VH837GKA** |  |  | EHD4X48AAL+WALLCON | *80CTL0702120B* | 32600 |  |  | 17.5 | 8.5 | 32800 |  |  | 25000 | 76% | 1.98 | Both | 680 | 2.72 | HRCU-A-CB (Split System: Heat Pump with Remote Outdoor Unit-Air-Source) | N/A
214574346 | Central Heat Pump | KENMORE | (C,H,T)VH837GKA2* |  |  | EHD4X48AAL+WALLCON | *95CSU0802120B* | 32600 |  |  | 17.5 | 8.5 | 32800 |  |  | 25000 | 76% | 1.98 | Both | 680 | 2.72 | HRCU-A-CB (Split System: Heat Pump with Remote Outdoor Unit-Air-Source) | N/A
214573206 | Central Heat Pump | KENMORE | (C,H,T)VH837GKA** |  |  | EHD4X48AAL+WALLCON | *95CSU0802120B* | 32600 |  |  | 17.5 | 8.5 | 32800 |  |  | 25000 | 76% | 1.98 | Both | 680 | 2.72 | HRCU-A-CB (Split System: Heat Pump with Remote Outdoor Unit-Air-Source) | N/A
214572546 | Central Heat Pump | KENMORE | (C,H,T)VH837GKA** |  |  | EA*4X37L21A*+WALLCON | *95CSU0802120B* | 32800 |  |  | 17.5 | 8.5 | 32800 |  |  | 25200 | 77% | 2 | Both | 682.5 | 2.73 | HRCU-A-CB (Split System: Heat Pump with Remote Outdoor Unit-Air-Source) | N/A
214573866 | Central Heat Pump | KENMORE | (C,H,T)VH837GKA2* |  |  | EA*4X43L21A*+WALLCON | *95CSU0802120B* | 32800 |  |  | 17.5 | 8.5 | 32800 |  |  | 25200 | 77% | 2 | Both | 682.5 | 2.73 | HRCU-A-CB (Split System: Heat Pump with Remote Outdoor Unit-Air-Source) | N/A
214573686 | Central Heat Pump | KENMORE | (C,H,T)VH837GKA2* |  |  | EA*4X37L21A*+WALLCON | *95CSU0802120B* | 32800 |  |  | 17.5 | 8.5 | 32800 |  |  | 25200 | 77% | 2 | Both | 682.5 | 2.73 | HRCU-A-CB (Split System: Heat Pump with Remote Outdoor Unit-Air-Source) | N/A
214572726 | Central Heat Pump | KENMORE | (C,H,T)VH837GKA** |  |  | EA*4X43L21A*+WALLCON | *95CSU0802120B* | 32800 |  |  | 17.5 | 8.5 | 32800 |  |  | 25200 | 77% | 2 | Both | 682.5 | 2.73 | HRCU-A-CB (Split System: Heat Pump with Remote Outdoor Unit-Air-Source) | N/A
214573856 | Central Heat Pump | KENMORE | (C,H,T)VH837GKA2* |  |  | EA*4X43L21A*+WALLCON | *80CTL0702120B* | 32800 |  |  | 17.5 | 8.5 | 32800 |  |  | 25200 | 77% | 2 | Both | 682.5 | 2.73 | HRCU-A-CB (Split System: Heat Pump with Remote Outdoor Unit-Air-Source) | N/A
214573676 | Central Heat Pump | KENMORE | (C,H,T)VH837GKA2* |  |  | EA*4X37L21A*+WALLCON | *80CTL0702120B* | 32800 |  |  | 17.5 | 8.5 | 32800 |  |  | 25200 | 77% | 2 | Both | 682.5 | 2.73 | HRCU-A-CB (Split System: Heat Pump with Remote Outdoor Unit-Air-Source) | N/A
214572986 | Central Heat Pump | KENMORE | (C,H,T)VH837GKA** |  |  | EA*4X61L21A*+WALLCON | *97CMN0602120B* | 33000 |  |  | 17.5 | 8.5 | 32200 |  |  | 25000 | 78% | 1.98 | Both | 687.5 | 2.75 | HRCU-A-CB (Split System: Heat Pump with Remote Outdoor Unit-Air-Source) | N/A
214572647 | Central Heat Pump | TEMPSTAR | TVH837GKA** |  |  | EA*4X42L21A*+WALLCON | *96CTN0802120B* | 31800 |  |  | 17.5 | 8.5 | 32800 |  |  | 24400 | 74% | 1.9 | Both | 662.5 | 2.65 | HRCU-A-CB (Split System: Heat Pump with Remote Outdoor Unit-Air-Source) | N/A
214573817 | Central Heat Pump | TEMPSTAR | TVH837GKA2* |  |  | EA*4X42L24A*+WALLCON | *95CSU1002122B* | 31800 |  |  | 17.5 | 8.5 | 32800 |  |  | 24400 | 74% | 1.9 | Both | 662.5 | 2.65 | HRCU-A-CB (Split System: Heat Pump with Remote Outdoor Unit-Air-Source) | N/A
214572707 | Central Heat Pump | TEMPSTAR | TVH837GKA** |  |  | EA*4X42L24A*+WALLCON | *96CTN0802120B* | 31800 |  |  | 17.5 | 8.5 | 32800 |  |  | 24400 | 74% | 1.9 | Both | 662.5 | 2.65 | HRCU-A-CB (Split System: Heat Pump with Remote Outdoor Unit-Air-Source) | N/A
214573757 | Central Heat Pump | TEMPSTAR | TVH837GKA2* |  |  | EA*4X42L21A*+WALLCON | *95CSU1002122B* | 31800 |  |  | 17.5 | 8.5 | 32800 |  |  | 24400 | 74% | 1.9 | Both | 662.5 | 2.65 | HRCU-A-CB (Split System: Heat Pump with Remote Outdoor Unit-Air-Source) | N/A
214572677 | Central Heat Pump | TEMPSTAR | TVH837GKA** |  |  | EA*4X42L24A*+WALLCON | *95CSU1002122B* | 31800 |  |  | 17.5 | 8.5 | 32800 |  |  | 24400 | 74% | 1.9 | Both | 662.5 | 2.65 | HRCU-A-CB (Split System: Heat Pump with Remote Outdoor Unit-Air-Source) | N/A
214573847 | Central Heat Pump | TEMPSTAR | TVH837GKA2* |  |  | EA*4X42L24A*+WALLCON | *96CTN0802120B* | 31800 |  |  | 17.5 | 8.5 | 32800 |  |  | 24400 | 74% | 1.9 | Both | 662.5 | 2.65 | HRCU-A-CB (Split System: Heat Pump with Remote Outdoor Unit-Air-Source) | N/A
214573917 | Central Heat Pump | TEMPSTAR | TVH837GKA2* |  |  | EA*4X48L21A*+WALLCON | *80CTL0702120B* | 32200 |  |  | 17.5 | 8.5 | 32400 |  |  | 25000 | 77% | 1.98 | Both | 670 | 2.68 | HRCU-A-CB (Split System: Heat Pump with Remote Outdoor Unit-Air-Source) | N/A
214572847 | Central Heat Pump | TEMPSTAR | TVH837GKA** |  |  | EA*4X48L24A*+WALLCON | *95CSU0802120B* | 32200 |  |  | 17.5 | 8.5 | 32400 |  |  | 25000 | 77% | 1.98 | Both | 670 | 2.68 | HRCU-A-CB (Split System: Heat Pump with Remote Outdoor Unit-Air-Source) | N/A
214572787 | Central Heat Pump | TEMPSTAR | TVH837GKA** |  |  | EA*4X48L21A*+WALLCON | *95CSU0802120B* | 32200 |  |  | 17.5 | 8.5 | 32400 |  |  | 25000 | 77% | 1.98 | Both | 670 | 2.68 | HRCU-A-CB (Split System: Heat Pump with Remote Outdoor Unit-Air-Source) | N/A
214572817 | Central Heat Pump | TEMPSTAR | TVH837GKA** |  |  | EA*4X48L21A*+WALLCON | *97CMN0802120B* | 32200 |  |  | 17.5 | 8.5 | 32400 |  |  | 25000 | 77% | 1.98 | Both | 670 | 2.68 | HRCU-A-CB (Split System: Heat Pump with Remote Outdoor Unit-Air-Source) | N/A
214573927 | Central Heat Pump | TEMPSTAR | TVH837GKA2* |  |  | EA*4X48L21A*+WALLCON | *95CSU0802120B* | 32200 |  |  | 17.5 | 8.5 | 32400 |  |  | 25000 | 77% | 1.98 | Both | 670 | 2.68 | HRCU-A-CB (Split System: Heat Pump with Remote Outdoor Unit-Air-Source) | N/A
214573987 | Central Heat Pump | TEMPSTAR | TVH837GKA2* |  |  | EA*4X48L24A*+WALLCON | *95CSU0802120B* | 32200 |  |  | 17.5 | 8.5 | 32400 |  |  | 25000 | 77% | 1.98 | Both | 670 | 2.68 | HRCU-A-CB (Split System: Heat Pump with Remote Outdoor Unit-Air-Source) | N/A
214572777 | Central Heat Pump | TEMPSTAR | TVH837GKA** |  |  | EA*4X48L21A*+WALLCON | *80CTL0702120B* | 32200 |  |  | 17.5 | 8.5 | 32400 |  |  | 25000 | 77% | 1.98 | Both | 670 | 2.68 | HRCU-A-CB (Split System: Heat Pump with Remote Outdoor Unit-Air-Source) | N/A
214572837 | Central Heat Pump | TEMPSTAR | TVH837GKA** |  |  | EA*4X48L24A*+WALLCON | *80CTL0702120B* | 32400 |  |  | 17.5 | 8.5 | 32400 |  |  | 25000 | 77% | 1.98 | Both | 675 | 2.7 | HRCU-A-CB (Split System: Heat Pump with Remote Outdoor Unit-Air-Source) | N/A
214573977 | Central Heat Pump | TEMPSTAR | TVH837GKA2* |  |  | EA*4X48L24A*+WALLCON | *80CTL0702120B* | 32400 |  |  | 17.5 | 8.5 | 32400 |  |  | 25000 | 77% | 1.98 | Both | 675 | 2.7 | HRCU-A-CB (Split System: Heat Pump with Remote Outdoor Unit-Air-Source) | N/A
214572877 | Central Heat Pump | TEMPSTAR | TVH837GKA** |  |  | EA*4X48L24A*+WALLCON | *97CMN0802120B* | 32400 |  |  | 17.5 | 8.5 | 32400 |  |  | 25000 | 77% | 1.98 | Both | 675 | 2.7 | HRCU-A-CB (Split System: Heat Pump with Remote Outdoor Unit-Air-Source) | N/A
214574017 | Central Heat Pump | TEMPSTAR | TVH837GKA2* |  |  | EA*4X48L24A*+WALLCON | *97CMN0802120B* | 32400 |  |  | 17.5 | 8.5 | 32400 |  |  | 25000 | 77% | 1.98 | Both | 675 | 2.7 | HRCU-A-CB (Split System: Heat Pump with Remote Outdoor Unit-Air-Source) | N/A
214574327 | Central Heat Pump | TEMPSTAR | TVH837GKA2* |  |  | EHD4X42AAL+WALLCON | *96CTN0802120B* | 32600 |  |  | 17.5 | 8.5 | 32800 |  |  | 24800 | 76% | 1.96 | Both | 680 | 2.72 | HRCU-A-CB (Split System: Heat Pump with Remote Outdoor Unit-Air-Source) | N/A
214573187 | Central Heat Pump | TEMPSTAR | TVH837GKA** |  |  | EHD4X42AAL+WALLCON | *96CTN0802120B* | 32600 |  |  | 17.5 | 8.5 | 32800 |  |  | 24800 | 76% | 1.96 | Both | 680 | 2.72 | HRCU-A-CB (Split System: Heat Pump with Remote Outdoor Unit-Air-Source) | N/A
214573217 | Central Heat Pump | TEMPSTAR | TVH837GKA** |  |  | EHD4X48AAL+WALLCON | *95CSU1002122B* | 32600 |  |  | 17.5 | 8.5 | 32600 |  |  | 24800 | 76% | 1.98 | Both | 680 | 2.72 | HRCU-A-CB (Split System: Heat Pump with Remote Outdoor Unit-Air-Source) | N/A
214574387 | Central Heat Pump | TEMPSTAR | TVH837GKA2* |  |  | EHD4X48AAL+WALLCON | *96CTN0802120B* | 32600 |  |  | 17.5 | 8.5 | 32600 |  |  | 24800 | 76% | 1.98 | Both | 680 | 2.72 | HRCU-A-CB (Split System: Heat Pump with Remote Outdoor Unit-Air-Source) | N/A
214574357 | Central Heat Pump | TEMPSTAR | TVH837GKA2* |  |  | EHD4X48AAL+WALLCON | *95CSU1002122B* | 32600 |  |  | 17.5 | 8.5 | 32600 |  |  | 24800 | 76% | 1.98 | Both | 680 | 2.72 | HRCU-A-CB (Split System: Heat Pump with Remote Outdoor Unit-Air-Source) | N/A
214573247 | Central Heat Pump | TEMPSTAR | TVH837GKA** |  |  | EHD4X48AAL+WALLCON | *96CTN0802120B* | 32600 |  |  | 17.5 | 8.5 | 32600 |  |  | 24800 | 76% | 1.98 | Both | 680 | 2.72 | HRCU-A-CB (Split System: Heat Pump with Remote Outdoor Unit-Air-Source) | N/A
214573197 | Central Heat Pump | TEMPSTAR | TVH837GKA** |  |  | EHD4X48AAL+WALLCON | *80CTL0702120B* | 32600 |  |  | 17.5 | 8.5 | 32800 |  |  | 25000 | 76% | 1.98 | Both | 680 | 2.72 | HRCU-A-CB (Split System: Heat Pump with Remote Outdoor Unit-Air-Source) | N/A
214574337 | Central Heat Pump | TEMPSTAR | TVH837GKA2* |  |  | EHD4X48AAL+WALLCON | *80CTL0702120B* | 32600 |  |  | 17.5 | 8.5 | 32800 |  |  | 25000 | 76% | 1.98 | Both | 680 | 2.72 | HRCU-A-CB (Split System: Heat Pump with Remote Outdoor Unit-Air-Source) | N/A
214574347 | Central Heat Pump | TEMPSTAR | TVH837GKA2* |  |  | EHD4X48AAL+WALLCON | *95CSU0802120B* | 32600 |  |  | 17.5 | 8.5 | 32800 |  |  | 25000 | 76% | 1.98 | Both | 680 | 2.72 | HRCU-A-CB (Split System: Heat Pump with Remote Outdoor Unit-Air-Source) | N/A
214573867 | Central Heat Pump | TEMPSTAR | TVH837GKA2* |  |  | EA*4X43L21A*+WALLCON | *95CSU0802120B* | 32800 |  |  | 17.5 | 8.5 | 32800 |  |  | 25200 | 77% | 2 | Both | 682.5 | 2.73 | HRCU-A-CB (Split System: Heat Pump with Remote Outdoor Unit-Air-Source) | N/A
214573687 | Central Heat Pump | TEMPSTAR | TVH837GKA2* |  |  | EA*4X37L21A*+WALLCON | *95CSU0802120B* | 32800 |  |  | 17.5 | 8.5 | 32800 |  |  | 25200 | 77% | 2 | Both | 682.5 | 2.73 | HRCU-A-CB (Split System: Heat Pump with Remote Outdoor Unit-Air-Source) | N/A
214572547 | Central Heat Pump | TEMPSTAR | TVH837GKA** |  |  | EA*4X37L21A*+WALLCON | *95CSU0802120B* | 32800 |  |  | 17.5 | 8.5 | 32800 |  |  | 25200 | 77% | 2 | Both | 682.5 | 2.73 | HRCU-A-CB (Split System: Heat Pump with Remote Outdoor Unit-Air-Source) | N/A
214574127 | Central Heat Pump | TEMPSTAR | TVH837GKA2* |  |  | EA*4X61L21A*+WALLCON | *97CMN0602120B* | 33000 |  |  | 17.5 | 8.5 | 32200 |  |  | 25000 | 78% | 1.98 | Both | 687.5 | 2.75 | HRCU-A-CB (Split System: Heat Pump with Remote Outdoor Unit-Air-Source) | N/A
214572987 | Central Heat Pump | TEMPSTAR | TVH837GKA** |  |  | EA*4X61L21A*+WALLCON | *97CMN0602120B* | 33000 |  |  | 17.5 | 8.5 | 32200 |  |  | 25000 | 78% | 1.98 | Both | 687.5 | 2.75 | HRCU-A-CB (Split System: Heat Pump with Remote Outdoor Unit-Air-Source) | N/A
214572651 | Central Heat Pump | AIRQUEST | HVH837GKA** |  |  | EA*4X42L24A*+WALLCON | *80CTL0702120B* | 31800 |  |  | 18 | 8.5 | 33000 |  |  | 24400 | 74% | 1.9 | Both | 662.5 | 2.65 | HRCU-A-CB (Split System: Heat Pump with Remote Outdoor Unit-Air-Source) | N/A
214573791 | Central Heat Pump | AIRQUEST | HVH837GKA2* |  |  | EA*4X42L24A*+WALLCON | *80CTL0702120B* | 31800 |  |  | 18 | 8.5 | 33000 |  |  | 24400 | 74% | 1.9 | Both | 662.5 | 2.65 | HRCU-A-CB (Split System: Heat Pump with Remote Outdoor Unit-Air-Source) | N/A
214573792 | Central Heat Pump | ARCOAIRE | HVH837GKA2* |  |  | EA*4X42L24A*+WALLCON | *80CTL0702120B* | 31800 |  |  | 18 | 8.5 | 33000 |  |  | 24400 | 74% | 1.9 | Both | 662.5 | 2.65 | HRCU-A-CB (Split System: Heat Pump with Remote Outdoor Unit-Air-Source) | N/A
214572649 | Central Heat Pump | BRYANT HEATING AND COOLING SYSTEMS | 288BNV037*0**A* |  |  | CAP**4224AL*+UI | 88*TB60070C21*** | 31800 |  |  | 18 | 8.5 | 33000 |  |  | 24400 | 74% | 1.9 | Both | 662.5 | 2.65 | HRCU-A-CB (Split System: Heat Pump with Remote Outdoor Unit-Air-Source) | N/A
214573789 | Central Heat Pump | BRYANT HEATING AND COOLING SYSTEMS | 288BNV037*0**B* |  |  | CAP**4224AL*+UI | 88*TB60070C21*** | 31800 |  |  | 18 | 8.5 | 33000 |  |  | 24400 | 74% | 1.9 | Both | 662.5 | 2.65 | HRCU-A-CB (Split System: Heat Pump with Remote Outdoor Unit-Air-Source) | N/A
214572648 | Central Heat Pump | CARRIER | 25VNA837A*030* |  |  | CAP**4224AL*+UI | 58TN*B070C21**20 | 31800 |  |  | 18 | 8.5 | 33000 |  |  | 24400 | 74% | 1.9 | Both | 662.5 | 2.65 | HRCU-A-CB (Split System: Heat Pump with Remote Outdoor Unit-Air-Source) | N/A
214573788 | Central Heat Pump | CARRIER | 25VNA837A*031* |  |  | CAP**4224AL*+UI | 58TN*B070C21**20 | 31800 |  |  | 18 | 8.5 | 33000 |  |  | 24400 | 74% | 1.9 | Both | 662.5 | 2.65 | HRCU-A-CB (Split System: Heat Pump with Remote Outdoor Unit-Air-Source) | N/A
214572653 | Central Heat Pump | COMFORTMAKER | CVH837GKA** |  |  | EA*4X42L24A*+WALLCON | *80CTL0702120B* | 31800 |  |  | 18 | 8.5 | 33000 |  |  | 24400 | 74% | 1.9 | Both | 662.5 | 2.65 | HRCU-A-CB (Split System: Heat Pump with Remote Outdoor Unit-Air-Source) | N/A
214572650 | Central Heat Pump | HEIL | HVH837GKA** |  |  | EA*4X42L24A*+WALLCON | *80CTL0702120B* | 31800 |  |  | 18 | 8.5 | 33000 |  |  | 24400 | 74% | 1.9 | Both | 662.5 | 2.65 | HRCU-A-CB (Split System: Heat Pump with Remote Outdoor Unit-Air-Source) | N/A
214572655 | Central Heat Pump | KEEPRITE | CVH837GKA** |  |  | EA*4X42L24A*+WALLCON | *80CTL0702120B* | 31800 |  |  | 18 | 8.5 | 33000 |  |  | 24400 | 74% | 1.9 | Both | 662.5 | 2.65 | HRCU-A-CB (Split System: Heat Pump with Remote Outdoor Unit-Air-Source) | N/A
214573795 | Central Heat Pump | KEEPRITE | CVH837GKA2* |  |  | EA*4X42L24A*+WALLCON | *80CTL0702120B* | 31800 |  |  | 18 | 8.5 | 33000 |  |  | 24400 | 74% | 1.9 | Both | 662.5 | 2.65 | HRCU-A-CB (Split System: Heat Pump with Remote Outdoor Unit-Air-Source) | N/A
214573796 | Central Heat Pump | KENMORE | (C,H,T)VH837GKA2* |  |  | EA*4X42L24A*+WALLCON | *80CTL0702120B* | 31800 |  |  | 18 | 8.5 | 33000 |  |  | 24400 | 74% | 1.9 | Both | 662.5 | 2.65 | HRCU-A-CB (Split System: Heat Pump with Remote Outdoor Unit-Air-Source) | N/A
214572656 | Central Heat Pump | KENMORE | (C,H,T)VH837GKA** |  |  | EA*4X42L24A*+WALLCON | *80CTL0702120B* | 31800 |  |  | 18 | 8.5 | 33000 |  |  | 24400 | 74% | 1.9 | Both | 662.5 | 2.65 | HRCU-A-CB (Split System: Heat Pump with Remote Outdoor Unit-Air-Source) | N/A
214572657 | Central Heat Pump | TEMPSTAR | TVH837GKA** |  |  | EA*4X42L24A*+WALLCON | *80CTL0702120B* | 31800 |  |  | 18 | 8.5 | 33000 |  |  | 24400 | 74% | 1.9 | Both | 662.5 | 2.65 | HRCU-A-CB (Split System: Heat Pump with Remote Outdoor Unit-Air-Source) | N/A
214574431 | Central Heat Pump | AIRQUEST | HVH837GKA2* |  |  | EHD4X60AAL+WALLCON | *97CMN0802120B* | 33000 |  |  | 17 | 8.5 | 32200 |  |  | 24800 | 77% | 2 | Both | 687.5 | 2.75 | HRCU-A-CB (Split System: Heat Pump with Remote Outdoor Unit-Air-Source) | N/A
214573292 | Central Heat Pump | ARCOAIRE | HVH837GKA** |  |  | EHD4X60AAL+WALLCON | *97CMN0802120B* | 33000 |  |  | 17 | 8.5 | 32200 |  |  | 24800 | 77% | 2 | Both | 687.5 | 2.75 | HRCU-A-CB (Split System: Heat Pump with Remote Outdoor Unit-Air-Source) | N/A
214574432 | Central Heat Pump | ARCOAIRE | HVH837GKA2* |  |  | EHD4X60AAL+WALLCON | *97CMN0802120B* | 33000 |  |  | 17 | 8.5 | 32200 |  |  | 24800 | 77% | 2 | Both | 687.5 | 2.75 | HRCU-A-CB (Split System: Heat Pump with Remote Outdoor Unit-Air-Source) | N/A
214574429 | Central Heat Pump | BRYANT HEATING AND COOLING SYSTEMS | 288BNV037*0**B* |  |  | CSPH*6012AL*+UI | 987MC60080C21*** | 33000 |  |  | 17 | 8.5 | 32200 |  |  | 24800 | 77% | 2 | Both | 687.5 | 2.75 | HRCU-A-CB (Split System: Heat Pump with Remote Outdoor Unit-Air-Source) | N/A
214573289 | Central Heat Pump | BRYANT HEATING AND COOLING SYSTEMS | 288BNV037*0**A* |  |  | CSPH*6012AL*+UI | 987MC60080C21*** | 33000 |  |  | 17 | 8.5 | 32200 |  |  | 24800 | 77% | 2 | Both | 687.5 | 2.75 | HRCU-A-CB (Split System: Heat Pump with Remote Outdoor Unit-Air-Source) | N/A
214573288 | Central Heat Pump | CARRIER | 25VNA837A*030* |  |  | CSPH*6012AL*+UI | 59MN7C080C21**20 | 33000 |  |  | 17 | 8.5 | 32200 |  |  | 24800 | 77% | 2 | Both | 687.5 | 2.75 | HRCU-A-CB (Split System: Heat Pump with Remote Outdoor Unit-Air-Source) | N/A
214574428 | Central Heat Pump | CARRIER | 25VNA837A*031* |  |  | CSPH*6012AL*+UI | 59MN7C080C21**20 | 33000 |  |  | 17 | 8.5 | 32200 |  |  | 24800 | 77% | 2 | Both | 687.5 | 2.75 | HRCU-A-CB (Split System: Heat Pump with Remote Outdoor Unit-Air-Source) | N/A
214573293 | Central Heat Pump | COMFORTMAKER | CVH837GKA** |  |  | EHD4X60AAL+WALLCON | *97CMN0802120B* | 33000 |  |  | 17 | 8.5 | 32200 |  |  | 24800 | 77% | 2 | Both | 687.5 | 2.75 | HRCU-A-CB (Split System: Heat Pump with Remote Outdoor Unit-Air-Source) | N/A
214573294 | Central Heat Pump | DAY & NIGHT | CVH837GKA** |  |  | EHD4X60AAL+WALLCON | *97CMN0802120B* | 33000 |  |  | 17 | 8.5 | 32200 |  |  | 24800 | 77% | 2 | Both | 687.5 | 2.75 | HRCU-A-CB (Split System: Heat Pump with Remote Outdoor Unit-Air-Source) | N/A
214573290 | Central Heat Pump | HEIL | HVH837GKA** |  |  | EHD4X60AAL+WALLCON | *97CMN0802120B* | 33000 |  |  | 17 | 8.5 | 32200 |  |  | 24800 | 77% | 2 | Both | 687.5 | 2.75 | HRCU-A-CB (Split System: Heat Pump with Remote Outdoor Unit-Air-Source) | N/A
214574430 | Central Heat Pump | HEIL | HVH837GKA2* |  |  | EHD4X60AAL+WALLCON | *97CMN0802120B* | 33000 |  |  | 17 | 8.5 | 32200 |  |  | 24800 | 77% | 2 | Both | 687.5 | 2.75 | HRCU-A-CB (Split System: Heat Pump with Remote Outdoor Unit-Air-Source) | N/A
214573295 | Central Heat Pump | KEEPRITE | CVH837GKA** |  |  | EHD4X60AAL+WALLCON | *97CMN0802120B* | 33000 |  |  | 17 | 8.5 | 32200 |  |  | 24800 | 77% | 2 | Both | 687.5 | 2.75 | HRCU-A-CB (Split System: Heat Pump with Remote Outdoor Unit-Air-Source) | N/A
214574436 | Central Heat Pump | KENMORE | (C,H,T)VH837GKA2* |  |  | EHD4X60AAL+WALLCON | *97CMN0802120B* | 33000 |  |  | 17 | 8.5 | 32200 |  |  | 24800 | 77% | 2 | Both | 687.5 | 2.75 | HRCU-A-CB (Split System: Heat Pump with Remote Outdoor Unit-Air-Source) | N/A
214573297 | Central Heat Pump | TEMPSTAR | TVH837GKA** |  |  | EHD4X60AAL+WALLCON | *97CMN0802120B* | 33000 |  |  | 17 | 8.5 | 32200 |  |  | 24800 | 77% | 2 | Both | 687.5 | 2.75 | HRCU-A-CB (Split System: Heat Pump with Remote Outdoor Unit-Air-Source) | N/A
214574437 | Central Heat Pump | TEMPSTAR | TVH837GKA2* |  |  | EHD4X60AAL+WALLCON | *97CMN0802120B* | 33000 |  |  | 17 | 8.5 | 32200 |  |  | 24800 | 77% | 2 | Both | 687.5 | 2.75 | HRCU-A-CB (Split System: Heat Pump with Remote Outdoor Unit-Air-Source) | N/A
214573471 | Central Heat Pump | AIRQUEST | HVH837GKA** |  |  | EN(A,D,W)4X48L21**+WALLCON | *97CMN0802120B* | 32400 |  |  | 17.5 | 8.5 | 32800 |  |  | 24800 | 76% | 1.96 | Both | 675 | 2.7 | HRCU-A-CB (Split System: Heat Pump with Remote Outdoor Unit-Air-Source) | N/A
214574611 | Central Heat Pump | AIRQUEST | HVH837GKA2* |  |  | EN(A,D,W)4X48L21**+WALLCON | *97CMN0802120B* | 32400 |  |  | 17.5 | 8.5 | 32800 |  |  | 24800 | 76% | 1.96 | Both | 675 | 2.7 | HRCU-A-CB (Split System: Heat Pump with Remote Outdoor Unit-Air-Source) | N/A
214574681 | Central Heat Pump | AIRQUEST | HVH837GKA2* |  |  | EN(A,D)4X48L24**+WALLCON | *96CTN0802120B* | 32400 |  |  | 17.5 | 8.5 | 32600 |  |  | 24800 | 76% | 1.98 | Both | 675 | 2.7 | HRCU-A-CB (Split System: Heat Pump with Remote Outdoor Unit-Air-Source) | N/A
214574621 | Central Heat Pump | AIRQUEST | HVH837GKA2* |  |  | EN(A,D,W)4X48L21**+WALLCON | *96CTN0802120B* | 32400 |  |  | 17.5 | 8.5 | 32600 |  |  | 24800 | 76% | 1.98 | Both | 675 | 2.7 | HRCU-A-CB (Split System: Heat Pump with Remote Outdoor Unit-Air-Source) | N/A
214574591 | Central Heat Pump | AIRQUEST | HVH837GKA2* |  |  | EN(A,D,W)4X48L21**+WALLCON | *95CSU1002122B* | 32400 |  |  | 17.5 | 8.5 | 32600 |  |  | 24800 | 76% | 1.98 | Both | 675 | 2.7 | HRCU-A-CB (Split System: Heat Pump with Remote Outdoor Unit-Air-Source) | N/A
214572881 | Central Heat Pump | AIRQUEST | HVH837GKA** |  |  | EA*4X48L24A*+WALLCON | *96CTN0802120B* | 32400 |  |  | 17.5 | 8.5 | 32200 |  |  | 24800 | 77% | 2 | Both | 675 | 2.7 | HRCU-A-CB (Split System: Heat Pump with Remote Outdoor Unit-Air-Source) | N/A
214574021 | Central Heat Pump | AIRQUEST | HVH837GKA2* |  |  | EA*4X48L24A*+WALLCON | *96CTN0802120B* | 32400 |  |  | 17.5 | 8.5 | 32200 |  |  | 24800 | 77% | 2 | Both | 675 | 2.7 | HRCU-A-CB (Split System: Heat Pump with Remote Outdoor Unit-Air-Source) | N/A
214572791 | Central Heat Pump | AIRQUEST | HVH837GKA** |  |  | EA*4X48L21A*+WALLCON | *95CSU1002122B* | 32400 |  |  | 17.5 | 8.5 | 32400 |  |  | 24800 | 77% | 2 | Both | 675 | 2.7 | HRCU-A-CB (Split System: Heat Pump with Remote Outdoor Unit-Air-Source) | N/A
214573931 | Central Heat Pump | AIRQUEST | HVH837GKA2* |  |  | EA*4X48L21A*+WALLCON | *95CSU1002122B* | 32400 |  |  | 17.5 | 8.5 | 32400 |  |  | 24800 | 77% | 2 | Both | 675 | 2.7 | HRCU-A-CB (Split System: Heat Pump with Remote Outdoor Unit-Air-Source) | N/A
214572901 | Central Heat Pump | AIRQUEST | HVH837GKA** |  |  | EA*4X60L24A*+WALLCON | *95CSU0802120B* | 32800 |  |  | 17.5 | 8.5 | 31600 |  |  | 24800 | 78% | 1.98 | Both | 682.5 | 2.73 | HRCU-A-CB (Split System: Heat Pump with Remote Outdoor Unit-Air-Source) | N/A
214572891 | Central Heat Pump | AIRQUEST | HVH837GKA** |  |  | EA*4X60L24A*+WALLCON | *80CTL0702120B* | 32800 |  |  | 17.5 | 8.5 | 31600 |  |  | 24800 | 78% | 1.98 | Both | 682.5 | 2.73 | HRCU-A-CB (Split System: Heat Pump with Remote Outdoor Unit-Air-Source) | N/A
214574031 | Central Heat Pump | AIRQUEST | HVH837GKA2* |  |  | EA*4X60L24A*+WALLCON | *80CTL0702120B* | 32800 |  |  | 17.5 | 8.5 | 31600 |  |  | 24800 | 78% | 1.98 | Both | 682.5 | 2.73 | HRCU-A-CB (Split System: Heat Pump with Remote Outdoor Unit-Air-Source) | N/A
214574051 | Central Heat Pump | AIRQUEST | HVH837GKA2* |  |  | EA*4X60L24A*+WALLCON | *95CSU1002122B* | 32800 |  |  | 17.5 | 8.5 | 31600 |  |  | 24800 | 78% | 2 | Both | 682.5 | 2.73 | HRCU-A-CB (Split System: Heat Pump with Remote Outdoor Unit-Air-Source) | N/A
214572931 | Central Heat Pump | AIRQUEST | HVH837GKA** |  |  | EA*4X60L24A*+WALLCON | *97CMN0802120B* | 32800 |  |  | 17.5 | 8.5 | 31600 |  |  | 24800 | 78% | 2 | Both | 682.5 | 2.73 | HRCU-A-CB (Split System: Heat Pump with Remote Outdoor Unit-Air-Source) | N/A
214572911 | Central Heat Pump | AIRQUEST | HVH837GKA** |  |  | EA*4X60L24A*+WALLCON | *95CSU1002122B* | 32800 |  |  | 17.5 | 8.5 | 31600 |  |  | 24800 | 78% | 2 | Both | 682.5 | 2.73 | HRCU-A-CB (Split System: Heat Pump with Remote Outdoor Unit-Air-Source) | N/A
214572571 | Central Heat Pump | AIRQUEST | HVH837GKA** |  |  | EA*4X37L21A*+WALLCON | *97CMN0802120B* | 32800 |  |  | 17.5 | 8.5 | 32800 |  |  | 25200 | 77% | 2 | Both | 682.5 | 2.73 | HRCU-A-CB (Split System: Heat Pump with Remote Outdoor Unit-Air-Source) | N/A
214573711 | Central Heat Pump | AIRQUEST | HVH837GKA2* |  |  | EA*4X37L21A*+WALLCON | *97CMN0802120B* | 32800 |  |  | 17.5 | 8.5 | 32800 |  |  | 25200 | 77% | 2 | Both | 682.5 | 2.73 | HRCU-A-CB (Split System: Heat Pump with Remote Outdoor Unit-Air-Source) | N/A
214572581 | Central Heat Pump | AIRQUEST | HVH837GKA** |  |  | EA*4X37L21A*+WALLCON | *96CTN0802120B* | 33000 |  |  | 17.5 | 8.5 | 32600 |  |  | 25000 | 77% | 2 | Both | 687.5 | 2.75 | HRCU-A-CB (Split System: Heat Pump with Remote Outdoor Unit-Air-Source) | N/A
214572731 | Central Heat Pump | AIRQUEST | HVH837GKA** |  |  | EA*4X43L21A*+WALLCON | *95CSU1002122B* | 33000 |  |  | 17.5 | 8.5 | 32600 |  |  | 25000 | 77% | 2 | Both | 687.5 | 2.75 | HRCU-A-CB (Split System: Heat Pump with Remote Outdoor Unit-Air-Source) | N/A
214573721 | Central Heat Pump | AIRQUEST | HVH837GKA2* |  |  | EA*4X37L21A*+WALLCON | *96CTN0802120B* | 33000 |  |  | 17.5 | 8.5 | 32600 |  |  | 25000 | 77% | 2 | Both | 687.5 | 2.75 | HRCU-A-CB (Split System: Heat Pump with Remote Outdoor Unit-Air-Source) | N/A
214572551 | Central Heat Pump | AIRQUEST | HVH837GKA** |  |  | EA*4X37L21A*+WALLCON | *95CSU1002122B* | 33000 |  |  | 17.5 | 8.5 | 32600 |  |  | 25000 | 77% | 2 | Both | 687.5 | 2.75 | HRCU-A-CB (Split System: Heat Pump with Remote Outdoor Unit-Air-Source) | N/A
214573691 | Central Heat Pump | AIRQUEST | HVH837GKA2* |  |  | EA*4X37L21A*+WALLCON | *95CSU1002122B* | 33000 |  |  | 17.5 | 8.5 | 32600 |  |  | 25000 | 77% | 2 | Both | 687.5 | 2.75 | HRCU-A-CB (Split System: Heat Pump with Remote Outdoor Unit-Air-Source) | N/A
214573021 | Central Heat Pump | AIRQUEST | HVH837GKA** |  |  | EA*4X61L24A*+WALLCON | *95CSU0802120B* | 33200 |  |  | 17.5 | 8.5 | 32000 |  |  | 24800 | 78% | 2 | Both | 692.5 | 2.77 | HRCU-A-CB (Split System: Heat Pump with Remote Outdoor Unit-Air-Source) | N/A
214572951 | Central Heat Pump | AIRQUEST | HVH837GKA** |  |  | EA*4X61L21A*+WALLCON | *80CTL0702120B* | 33200 |  |  | 17.5 | 8.5 | 32000 |  |  | 25000 | 78% | 2 | Both | 692.5 | 2.77 | HRCU-A-CB (Split System: Heat Pump with Remote Outdoor Unit-Air-Source) | N/A
214574161 | Central Heat Pump | AIRQUEST | HVH837GKA2* |  |  | EA*4X61L24A*+WALLCON | *95CSU0802120B* | 33200 |  |  | 17.5 | 8.5 | 32000 |  |  | 24800 | 78% | 2 | Both | 692.5 | 2.77 | HRCU-A-CB (Split System: Heat Pump with Remote Outdoor Unit-Air-Source) | N/A
214572991 | Central Heat Pump | AIRQUEST | HVH837GKA** |  |  | EA*4X61L21A*+WALLCON | *97CMN0802120B* | 33200 |  |  | 17.5 | 8.5 | 32000 |  |  | 24800 | 78% | 2 | Both | 692.5 | 2.77 | HRCU-A-CB (Split System: Heat Pump with Remote Outdoor Unit-Air-Source) | N/A
214574101 | Central Heat Pump | AIRQUEST | HVH837GKA2* |  |  | EA*4X61L21A*+WALLCON | *95CSU0802120B* | 33200 |  |  | 17.5 | 8.5 | 32000 |  |  | 25000 | 78% | 2 | Both | 692.5 | 2.77 | HRCU-A-CB (Split System: Heat Pump with Remote Outdoor Unit-Air-Source) | N/A
214572961 | Central Heat Pump | AIRQUEST | HVH837GKA** |  |  | EA*4X61L21A*+WALLCON | *95CSU0802120B* | 33200 |  |  | 17.5 | 8.5 | 32000 |  |  | 25000 | 78% | 2 | Both | 692.5 | 2.77 | HRCU-A-CB (Split System: Heat Pump with Remote Outdoor Unit-Air-Source) | N/A
214574672 | Central Heat Pump | ARCOAIRE | HVH837GKA2* |  |  | EN(A,D)4X48L24**+WALLCON | *97CMN0802120B* | 32400 |  |  | 17.5 | 8.5 | 32800 |  |  | 24800 | 76% | 1.96 | Both | 675 | 2.7 | HRCU-A-CB (Split System: Heat Pump with Remote Outdoor Unit-Air-Source) | N/A
214573472 | Central Heat Pump | ARCOAIRE | HVH837GKA** |  |  | EN(A,D,W)4X48L21**+WALLCON | *97CMN0802120B* | 32400 |  |  | 17.5 | 8.5 | 32800 |  |  | 24800 | 76% | 1.96 | Both | 675 | 2.7 | HRCU-A-CB (Split System: Heat Pump with Remote Outdoor Unit-Air-Source) | N/A
214574612 | Central Heat Pump | ARCOAIRE | HVH837GKA2* |  |  | EN(A,D,W)4X48L21**+WALLCON | *97CMN0802120B* | 32400 |  |  | 17.5 | 8.5 | 32800 |  |  | 24800 | 76% | 1.96 | Both | 675 | 2.7 | HRCU-A-CB (Split System: Heat Pump with Remote Outdoor Unit-Air-Source) | N/A
214573482 | Central Heat Pump | ARCOAIRE | HVH837GKA** |  |  | EN(A,D,W)4X48L21**+WALLCON | *96CTN0802120B* | 32400 |  |  | 17.5 | 8.5 | 32600 |  |  | 24800 | 76% | 1.98 | Both | 675 | 2.7 | HRCU-A-CB (Split System: Heat Pump with Remote Outdoor Unit-Air-Source) | N/A
214574652 | Central Heat Pump | ARCOAIRE | HVH837GKA2* |  |  | EN(A,D)4X48L24**+WALLCON | *95CSU1002122B* | 32400 |  |  | 17.5 | 8.5 | 32600 |  |  | 24800 | 76% | 1.98 | Both | 675 | 2.7 | HRCU-A-CB (Split System: Heat Pump with Remote Outdoor Unit-Air-Source) | N/A
214574592 | Central Heat Pump | ARCOAIRE | HVH837GKA2* |  |  | EN(A,D,W)4X48L21**+WALLCON | *95CSU1002122B* | 32400 |  |  | 17.5 | 8.5 | 32600 |  |  | 24800 | 76% | 1.98 | Both | 675 | 2.7 | HRCU-A-CB (Split System: Heat Pump with Remote Outdoor Unit-Air-Source) | N/A
214574622 | Central Heat Pump | ARCOAIRE | HVH837GKA2* |  |  | EN(A,D,W)4X48L21**+WALLCON | *96CTN0802120B* | 32400 |  |  | 17.5 | 8.5 | 32600 |  |  | 24800 | 76% | 1.98 | Both | 675 | 2.7 | HRCU-A-CB (Split System: Heat Pump with Remote Outdoor Unit-Air-Source) | N/A
214574682 | Central Heat Pump | ARCOAIRE | HVH837GKA2* |  |  | EN(A,D)4X48L24**+WALLCON | *96CTN0802120B* | 32400 |  |  | 17.5 | 8.5 | 32600 |  |  | 24800 | 76% | 1.98 | Both | 675 | 2.7 | HRCU-A-CB (Split System: Heat Pump with Remote Outdoor Unit-Air-Source) | N/A
214573992 | Central Heat Pump | ARCOAIRE | HVH837GKA2* |  |  | EA*4X48L24A*+WALLCON | *95CSU1002122B* | 32400 |  |  | 17.5 | 8.5 | 32200 |  |  | 24800 | 77% | 2 | Both | 675 | 2.7 | HRCU-A-CB (Split System: Heat Pump with Remote Outdoor Unit-Air-Source) | N/A
214572882 | Central Heat Pump | ARCOAIRE | HVH837GKA** |  |  | EA*4X48L24A*+WALLCON | *96CTN0802120B* | 32400 |  |  | 17.5 | 8.5 | 32200 |  |  | 24800 | 77% | 2 | Both | 675 | 2.7 | HRCU-A-CB (Split System: Heat Pump with Remote Outdoor Unit-Air-Source) | N/A
214572852 | Central Heat Pump | ARCOAIRE | HVH837GKA** |  |  | EA*4X48L24A*+WALLCON | *95CSU1002122B* | 32400 |  |  | 17.5 | 8.5 | 32200 |  |  | 24800 | 77% | 2 | Both | 675 | 2.7 | HRCU-A-CB (Split System: Heat Pump with Remote Outdoor Unit-Air-Source) | N/A
214574022 | Central Heat Pump | ARCOAIRE | HVH837GKA2* |  |  | EA*4X48L24A*+WALLCON | *96CTN0802120B* | 32400 |  |  | 17.5 | 8.5 | 32200 |  |  | 24800 | 77% | 2 | Both | 675 | 2.7 | HRCU-A-CB (Split System: Heat Pump with Remote Outdoor Unit-Air-Source) | N/A
214573932 | Central Heat Pump | ARCOAIRE | HVH837GKA2* |  |  | EA*4X48L21A*+WALLCON | *95CSU1002122B* | 32400 |  |  | 17.5 | 8.5 | 32400 |  |  | 24800 | 77% | 2 | Both | 675 | 2.7 | HRCU-A-CB (Split System: Heat Pump with Remote Outdoor Unit-Air-Source) | N/A
214573962 | Central Heat Pump | ARCOAIRE | HVH837GKA2* |  |  | EA*4X48L21A*+WALLCON | *96CTN0802120B* | 32400 |  |  | 17.5 | 8.5 | 32400 |  |  | 24800 | 77% | 2 | Both | 675 | 2.7 | HRCU-A-CB (Split System: Heat Pump with Remote Outdoor Unit-Air-Source) | N/A
214572822 | Central Heat Pump | ARCOAIRE | HVH837GKA** |  |  | EA*4X48L21A*+WALLCON | *96CTN0802120B* | 32400 |  |  | 17.5 | 8.5 | 32400 |  |  | 24800 | 77% | 2 | Both | 675 | 2.7 | HRCU-A-CB (Split System: Heat Pump with Remote Outdoor Unit-Air-Source) | N/A
214572892 | Central Heat Pump | ARCOAIRE | HVH837GKA** |  |  | EA*4X60L24A*+WALLCON | *80CTL0702120B* | 32800 |  |  | 17.5 | 8.5 | 31600 |  |  | 24800 | 78% | 1.98 | Both | 682.5 | 2.73 | HRCU-A-CB (Split System: Heat Pump with Remote Outdoor Unit-Air-Source) | N/A
214574032 | Central Heat Pump | ARCOAIRE | HVH837GKA2* |  |  | EA*4X60L24A*+WALLCON | *80CTL0702120B* | 32800 |  |  | 17.5 | 8.5 | 31600 |  |  | 24800 | 78% | 1.98 | Both | 682.5 | 2.73 | HRCU-A-CB (Split System: Heat Pump with Remote Outdoor Unit-Air-Source) | N/A
214574042 | Central Heat Pump | ARCOAIRE | HVH837GKA2* |  |  | EA*4X60L24A*+WALLCON | *95CSU0802120B* | 32800 |  |  | 17.5 | 8.5 | 31600 |  |  | 24800 | 78% | 1.98 | Both | 682.5 | 2.73 | HRCU-A-CB (Split System: Heat Pump with Remote Outdoor Unit-Air-Source) | N/A
214572912 | Central Heat Pump | ARCOAIRE | HVH837GKA** |  |  | EA*4X60L24A*+WALLCON | *95CSU1002122B* | 32800 |  |  | 17.5 | 8.5 | 31600 |  |  | 24800 | 78% | 2 | Both | 682.5 | 2.73 | HRCU-A-CB (Split System: Heat Pump with Remote Outdoor Unit-Air-Source) | N/A
214574052 | Central Heat Pump | ARCOAIRE | HVH837GKA2* |  |  | EA*4X60L24A*+WALLCON | *95CSU1002122B* | 32800 |  |  | 17.5 | 8.5 | 31600 |  |  | 24800 | 78% | 2 | Both | 682.5 | 2.73 | HRCU-A-CB (Split System: Heat Pump with Remote Outdoor Unit-Air-Source) | N/A
214572932 | Central Heat Pump | ARCOAIRE | HVH837GKA** |  |  | EA*4X60L24A*+WALLCON | *97CMN0802120B* | 32800 |  |  | 17.5 | 8.5 | 31600 |  |  | 24800 | 78% | 2 | Both | 682.5 | 2.73 | HRCU-A-CB (Split System: Heat Pump with Remote Outdoor Unit-Air-Source) | N/A
214573712 | Central Heat Pump | ARCOAIRE | HVH837GKA2* |  |  | EA*4X37L21A*+WALLCON | *97CMN0802120B* | 32800 |  |  | 17.5 | 8.5 | 32800 |  |  | 25200 | 77% | 2 | Both | 682.5 | 2.73 | HRCU-A-CB (Split System: Heat Pump with Remote Outdoor Unit-Air-Source) | N/A
214572552 | Central Heat Pump | ARCOAIRE | HVH837GKA** |  |  | EA*4X37L21A*+WALLCON | *95CSU1002122B* | 33000 |  |  | 17.5 | 8.5 | 32600 |  |  | 25000 | 77% | 2 | Both | 687.5 | 2.75 | HRCU-A-CB (Split System: Heat Pump with Remote Outdoor Unit-Air-Source) | N/A
214572582 | Central Heat Pump | ARCOAIRE | HVH837GKA** |  |  | EA*4X37L21A*+WALLCON | *96CTN0802120B* | 33000 |  |  | 17.5 | 8.5 | 32600 |  |  | 25000 | 77% | 2 | Both | 687.5 | 2.75 | HRCU-A-CB (Split System: Heat Pump with Remote Outdoor Unit-Air-Source) | N/A
214573872 | Central Heat Pump | ARCOAIRE | HVH837GKA2* |  |  | EA*4X43L21A*+WALLCON | *95CSU1002122B* | 33000 |  |  | 17.5 | 8.5 | 32600 |  |  | 25000 | 77% | 2 | Both | 687.5 | 2.75 | HRCU-A-CB (Split System: Heat Pump with Remote Outdoor Unit-Air-Source) | N/A
214573722 | Central Heat Pump | ARCOAIRE | HVH837GKA2* |  |  | EA*4X37L21A*+WALLCON | *96CTN0802120B* | 33000 |  |  | 17.5 | 8.5 | 32600 |  |  | 25000 | 77% | 2 | Both | 687.5 | 2.75 | HRCU-A-CB (Split System: Heat Pump with Remote Outdoor Unit-Air-Source) | N/A
214573052 | Central Heat Pump | ARCOAIRE | HVH837GKA** |  |  | EA*4X61L24A*+WALLCON | *97CMN0802120B* | 33200 |  |  | 17.5 | 8.5 | 31800 |  |  | 24800 | 78% | 2 | Both | 692.5 | 2.77 | HRCU-A-CB (Split System: Heat Pump with Remote Outdoor Unit-Air-Source) | N/A
214572962 | Central Heat Pump | ARCOAIRE | HVH837GKA** |  |  | EA*4X61L21A*+WALLCON | *95CSU0802120B* | 33200 |  |  | 17.5 | 8.5 | 32000 |  |  | 25000 | 78% | 2 | Both | 692.5 | 2.77 | HRCU-A-CB (Split System: Heat Pump with Remote Outdoor Unit-Air-Source) | N/A
214572992 | Central Heat Pump | ARCOAIRE | HVH837GKA** |  |  | EA*4X61L21A*+WALLCON | *97CMN0802120B* | 33200 |  |  | 17.5 | 8.5 | 32000 |  |  | 24800 | 78% | 2 | Both | 692.5 | 2.77 | HRCU-A-CB (Split System: Heat Pump with Remote Outdoor Unit-Air-Source) | N/A
214574162 | Central Heat Pump | ARCOAIRE | HVH837GKA2* |  |  | EA*4X61L24A*+WALLCON | *95CSU0802120B* | 33200 |  |  | 17.5 | 8.5 | 32000 |  |  | 24800 | 78% | 2 | Both | 692.5 | 2.77 | HRCU-A-CB (Split System: Heat Pump with Remote Outdoor Unit-Air-Source) | N/A
214574132 | Central Heat Pump | ARCOAIRE | HVH837GKA2* |  |  | EA*4X61L21A*+WALLCON | *97CMN0802120B* | 33200 |  |  | 17.5 | 8.5 | 32000 |  |  | 24800 | 78% | 2 | Both | 692.5 | 2.77 | HRCU-A-CB (Split System: Heat Pump with Remote Outdoor Unit-Air-Source) | N/A
214574092 | Central Heat Pump | ARCOAIRE | HVH837GKA2* |  |  | EA*4X61L21A*+WALLCON | *80CTL0702120B* | 33200 |  |  | 17.5 | 8.5 | 32000 |  |  | 25000 | 78% | 2 | Both | 692.5 | 2.77 | HRCU-A-CB (Split System: Heat Pump with Remote Outdoor Unit-Air-Source) | N/A
214572952 | Central Heat Pump | ARCOAIRE | HVH837GKA** |  |  | EA*4X61L21A*+WALLCON | *80CTL0702120B* | 33200 |  |  | 17.5 | 8.5 | 32000 |  |  | 25000 | 78% | 2 | Both | 692.5 | 2.77 | HRCU-A-CB (Split System: Heat Pump with Remote Outdoor Unit-Air-Source) | N/A
214573022 | Central Heat Pump | ARCOAIRE | HVH837GKA** |  |  | EA*4X61L24A*+WALLCON | *95CSU0802120B* | 33200 |  |  | 17.5 | 8.5 | 32000 |  |  | 24800 | 78% | 2 | Both | 692.5 | 2.77 | HRCU-A-CB (Split System: Heat Pump with Remote Outdoor Unit-Air-Source) | N/A
214574669 | Central Heat Pump | BRYANT HEATING AND COOLING SYSTEMS | 288BNV037*0**B* |  |  | CNPV*4824AL*+UI | 987MC60080C21*** | 32400 |  |  | 17.5 | 8.5 | 32800 |  |  | 24800 | 76% | 1.96 | Both | 675 | 2.7 | HRCU-A-CB (Split System: Heat Pump with Remote Outdoor Unit-Air-Source) | N/A
214574589 | Central Heat Pump | BRYANT HEATING AND COOLING SYSTEMS | 288BNV037*0**B* |  |  | CNPV*4821AL*+UI | 935CB66100C21*** | 32400 |  |  | 17.5 | 8.5 | 32600 |  |  | 24800 | 76% | 1.98 | Both | 675 | 2.7 | HRCU-A-CB (Split System: Heat Pump with Remote Outdoor Unit-Air-Source) | N/A
214574649 | Central Heat Pump | BRYANT HEATING AND COOLING SYSTEMS | 288BNV037*0**B* |  |  | CNPV*4824AL*+UI | 935CB66100C21*** | 32400 |  |  | 17.5 | 8.5 | 32600 |  |  | 24800 | 76% | 1.98 | Both | 675 | 2.7 | HRCU-A-CB (Split System: Heat Pump with Remote Outdoor Unit-Air-Source) | N/A
214572849 | Central Heat Pump | BRYANT HEATING AND COOLING SYSTEMS | 288BNV037*0**A* |  |  | CAP**4824AL*+UI | 935CB66100C21*** | 32400 |  |  | 17.5 | 8.5 | 32200 |  |  | 24800 | 77% | 2 | Both | 675 | 2.7 | HRCU-A-CB (Split System: Heat Pump with Remote Outdoor Unit-Air-Source) | N/A
214573989 | Central Heat Pump | BRYANT HEATING AND COOLING SYSTEMS | 288BNV037*0**B* |  |  | CAP**4824AL*+UI | 935CB66100C21*** | 32400 |  |  | 17.5 | 8.5 | 32200 |  |  | 24800 | 77% | 2 | Both | 675 | 2.7 | HRCU-A-CB (Split System: Heat Pump with Remote Outdoor Unit-Air-Source) | N/A
214574019 | Central Heat Pump | BRYANT HEATING AND COOLING SYSTEMS | 288BNV037*0**B* |  |  | CAP**4824AL*+UI | 986TD60080C21*** | 32400 |  |  | 17.5 | 8.5 | 32200 |  |  | 24800 | 77% | 2 | Both | 675 | 2.7 | HRCU-A-CB (Split System: Heat Pump with Remote Outdoor Unit-Air-Source) | N/A
214572879 | Central Heat Pump | BRYANT HEATING AND COOLING SYSTEMS | 288BNV037*0**A* |  |  | CAP**4824AL*+UI | 986TD60080C21*** | 32400 |  |  | 17.5 | 8.5 | 32200 |  |  | 24800 | 77% | 2 | Both | 675 | 2.7 | HRCU-A-CB (Split System: Heat Pump with Remote Outdoor Unit-Air-Source) | N/A
214572819 | Central Heat Pump | BRYANT HEATING AND COOLING SYSTEMS | 288BNV037*0**A* |  |  | CAP**4821AL*+UI | 986TD60080C21*** | 32400 |  |  | 17.5 | 8.5 | 32400 |  |  | 24800 | 77% | 2 | Both | 675 | 2.7 | HRCU-A-CB (Split System: Heat Pump with Remote Outdoor Unit-Air-Source) | N/A
214573929 | Central Heat Pump | BRYANT HEATING AND COOLING SYSTEMS | 288BNV037*0**B* |  |  | CAP**4821AL*+UI | 935CB66100C21*** | 32400 |  |  | 17.5 | 8.5 | 32400 |  |  | 24800 | 77% | 2 | Both | 675 | 2.7 | HRCU-A-CB (Split System: Heat Pump with Remote Outdoor Unit-Air-Source) | N/A
214572899 | Central Heat Pump | BRYANT HEATING AND COOLING SYSTEMS | 288BNV037*0**A* |  |  | CAP**6024AL*+UI | 935CB60080C21*** | 32800 |  |  | 17.5 | 8.5 | 31600 |  |  | 24800 | 78% | 1.98 | Both | 682.5 | 2.73 | HRCU-A-CB (Split System: Heat Pump with Remote Outdoor Unit-Air-Source) | N/A
214574039 | Central Heat Pump | BRYANT HEATING AND COOLING SYSTEMS | 288BNV037*0**B* |  |  | CAP**6024AL*+UI | 935CB60080C21*** | 32800 |  |  | 17.5 | 8.5 | 31600 |  |  | 24800 | 78% | 1.98 | Both | 682.5 | 2.73 | HRCU-A-CB (Split System: Heat Pump with Remote Outdoor Unit-Air-Source) | N/A
214572889 | Central Heat Pump | BRYANT HEATING AND COOLING SYSTEMS | 288BNV037*0**A* |  |  | CAP**6024AL*+UI | 88*TB60070C21*** | 32800 |  |  | 17.5 | 8.5 | 31600 |  |  | 24800 | 78% | 1.98 | Both | 682.5 | 2.73 | HRCU-A-CB (Split System: Heat Pump with Remote Outdoor Unit-Air-Source) | N/A
214574029 | Central Heat Pump | BRYANT HEATING AND COOLING SYSTEMS | 288BNV037*0**B* |  |  | CAP**6024AL*+UI | 88*TB60070C21*** | 32800 |  |  | 17.5 | 8.5 | 31600 |  |  | 24800 | 78% | 1.98 | Both | 682.5 | 2.73 | HRCU-A-CB (Split System: Heat Pump with Remote Outdoor Unit-Air-Source) | N/A
214572909 | Central Heat Pump | BRYANT HEATING AND COOLING SYSTEMS | 288BNV037*0**A* |  |  | CAP**6024AL*+UI | 935CB66100C21*** | 32800 |  |  | 17.5 | 8.5 | 31600 |  |  | 24800 | 78% | 2 | Both | 682.5 | 2.73 | HRCU-A-CB (Split System: Heat Pump with Remote Outdoor Unit-Air-Source) | N/A
214572929 | Central Heat Pump | BRYANT HEATING AND COOLING SYSTEMS | 288BNV037*0**A* |  |  | CAP**6024AL*+UI | 987MC60080C21*** | 32800 |  |  | 17.5 | 8.5 | 31600 |  |  | 24800 | 78% | 2 | Both | 682.5 | 2.73 | HRCU-A-CB (Split System: Heat Pump with Remote Outdoor Unit-Air-Source) | N/A
214573889 | Central Heat Pump | BRYANT HEATING AND COOLING SYSTEMS | 288BNV037*0**B* |  |  | CAP**4321AL*+UI | 987MC60080C21*** | 32800 |  |  | 17.5 | 8.5 | 32800 |  |  | 25200 | 77% | 2 | Both | 682.5 | 2.73 | HRCU-A-CB (Split System: Heat Pump with Remote Outdoor Unit-Air-Source) | N/A
214572569 | Central Heat Pump | BRYANT HEATING AND COOLING SYSTEMS | 288BNV037*0**A* |  |  | CAP**3721AL*+UI | 987MC60080C21*** | 32800 |  |  | 17.5 | 8.5 | 32800 |  |  | 25200 | 77% | 2 | Both | 682.5 | 2.73 | HRCU-A-CB (Split System: Heat Pump with Remote Outdoor Unit-Air-Source) | N/A
214573709 | Central Heat Pump | BRYANT HEATING AND COOLING SYSTEMS | 288BNV037*0**B* |  |  | CAP**3721AL*+UI | 987MC60080C21*** | 32800 |  |  | 17.5 | 8.5 | 32800 |  |  | 25200 | 77% | 2 | Both | 682.5 | 2.73 | HRCU-A-CB (Split System: Heat Pump with Remote Outdoor Unit-Air-Source) | N/A
214572729 | Central Heat Pump | BRYANT HEATING AND COOLING SYSTEMS | 288BNV037*0**A* |  |  | CAP**4321AL*+UI | 935CB66100C21*** | 33000 |  |  | 17.5 | 8.5 | 32600 |  |  | 25000 | 77% | 2 | Both | 687.5 | 2.75 | HRCU-A-CB (Split System: Heat Pump with Remote Outdoor Unit-Air-Source) | N/A
214573689 | Central Heat Pump | BRYANT HEATING AND COOLING SYSTEMS | 288BNV037*0**B* |  |  | CAP**3721AL*+UI | 935CB66100C21*** | 33000 |  |  | 17.5 | 8.5 | 32600 |  |  | 25000 | 77% | 2 | Both | 687.5 | 2.75 | HRCU-A-CB (Split System: Heat Pump with Remote Outdoor Unit-Air-Source) | N/A
214573719 | Central Heat Pump | BRYANT HEATING AND COOLING SYSTEMS | 288BNV037*0**B* |  |  | CAP**3721AL*+UI | 986TD60080C21*** | 33000 |  |  | 17.5 | 8.5 | 32600 |  |  | 25000 | 77% | 2 | Both | 687.5 | 2.75 | HRCU-A-CB (Split System: Heat Pump with Remote Outdoor Unit-Air-Source) | N/A
214572579 | Central Heat Pump | BRYANT HEATING AND COOLING SYSTEMS | 288BNV037*0**A* |  |  | CAP**3721AL*+UI | 986TD60080C21*** | 33000 |  |  | 17.5 | 8.5 | 32600 |  |  | 25000 | 77% | 2 | Both | 687.5 | 2.75 | HRCU-A-CB (Split System: Heat Pump with Remote Outdoor Unit-Air-Source) | N/A
214573049 | Central Heat Pump | BRYANT HEATING AND COOLING SYSTEMS | 288BNV037*0**A* |  |  | CAP**6124AL*+UI | 987MC60080C21*** | 33200 |  |  | 17.5 | 8.5 | 31800 |  |  | 24800 | 78% | 2 | Both | 692.5 | 2.77 | HRCU-A-CB (Split System: Heat Pump with Remote Outdoor Unit-Air-Source) | N/A
214572959 | Central Heat Pump | BRYANT HEATING AND COOLING SYSTEMS | 288BNV037*0**A* |  |  | CAP**6121AL*+UI | 935CB60080C21*** | 33200 |  |  | 17.5 | 8.5 | 32000 |  |  | 25000 | 78% | 2 | Both | 692.5 | 2.77 | HRCU-A-CB (Split System: Heat Pump with Remote Outdoor Unit-Air-Source) | N/A
214573019 | Central Heat Pump | BRYANT HEATING AND COOLING SYSTEMS | 288BNV037*0**A* |  |  | CAP**6124AL*+UI | 935CB60080C21*** | 33200 |  |  | 17.5 | 8.5 | 32000 |  |  | 24800 | 78% | 2 | Both | 692.5 | 2.77 | HRCU-A-CB (Split System: Heat Pump with Remote Outdoor Unit-Air-Source) | N/A
214572949 | Central Heat Pump | BRYANT HEATING AND COOLING SYSTEMS | 288BNV037*0**A* |  |  | CAP**6121AL*+UI | 88*TB60070C21*** | 33200 |  |  | 17.5 | 8.5 | 32000 |  |  | 25000 | 78% | 2 | Both | 692.5 | 2.77 | HRCU-A-CB (Split System: Heat Pump with Remote Outdoor Unit-Air-Source) | N/A
214574099 | Central Heat Pump | BRYANT HEATING AND COOLING SYSTEMS | 288BNV037*0**B* |  |  | CAP**6121AL*+UI | 935CB60080C21*** | 33200 |  |  | 17.5 | 8.5 | 32000 |  |  | 25000 | 78% | 2 | Both | 692.5 | 2.77 | HRCU-A-CB (Split System: Heat Pump with Remote Outdoor Unit-Air-Source) | N/A
214574089 | Central Heat Pump | BRYANT HEATING AND COOLING SYSTEMS | 288BNV037*0**B* |  |  | CAP**6121AL*+UI | 88*TB60070C21*** | 33200 |  |  | 17.5 | 8.5 | 32000 |  |  | 25000 | 78% | 2 | Both | 692.5 | 2.77 | HRCU-A-CB (Split System: Heat Pump with Remote Outdoor Unit-Air-Source) | N/A
214572989 | Central Heat Pump | BRYANT HEATING AND COOLING SYSTEMS | 288BNV037*0**A* |  |  | CAP**6121AL*+UI | 987MC60080C21*** | 33200 |  |  | 17.5 | 8.5 | 32000 |  |  | 24800 | 78% | 2 | Both | 692.5 | 2.77 | HRCU-A-CB (Split System: Heat Pump with Remote Outdoor Unit-Air-Source) | N/A
214574159 | Central Heat Pump | BRYANT HEATING AND COOLING SYSTEMS | 288BNV037*0**B* |  |  | CAP**6124AL*+UI | 935CB60080C21*** | 33200 |  |  | 17.5 | 8.5 | 32000 |  |  | 24800 | 78% | 2 | Both | 692.5 | 2.77 | HRCU-A-CB (Split System: Heat Pump with Remote Outdoor Unit-Air-Source) | N/A
214573528 | Central Heat Pump | CARRIER | 25VNA837A*030* |  |  | CNPV*4824AL*+UI | 59MN7C080C21**20 | 32400 |  |  | 17.5 | 8.5 | 32800 |  |  | 24800 | 76% | 1.96 | Both | 675 | 2.7 | HRCU-A-CB (Split System: Heat Pump with Remote Outdoor Unit-Air-Source) | N/A
214574608 | Central Heat Pump | CARRIER | 25VNA837A*031* |  |  | CNPV*4821AL*+UI | 59MN7C080C21**20 | 32400 |  |  | 17.5 | 8.5 | 32800 |  |  | 24800 | 76% | 1.96 | Both | 675 | 2.7 | HRCU-A-CB (Split System: Heat Pump with Remote Outdoor Unit-Air-Source) | N/A
214573478 | Central Heat Pump | CARRIER | 25VNA837A*030* |  |  | CNPV*4821AL*+UI | 59TN6C080C21**20 | 32400 |  |  | 17.5 | 8.5 | 32600 |  |  | 24800 | 76% | 1.98 | Both | 675 | 2.7 | HRCU-A-CB (Split System: Heat Pump with Remote Outdoor Unit-Air-Source) | N/A
214573538 | Central Heat Pump | CARRIER | 25VNA837A*030* |  |  | CNPV*4824AL*+UI | 59TN6C080C21**20 | 32400 |  |  | 17.5 | 8.5 | 32600 |  |  | 24800 | 76% | 1.98 | Both | 675 | 2.7 | HRCU-A-CB (Split System: Heat Pump with Remote Outdoor Unit-Air-Source) | N/A
214574588 | Central Heat Pump | CARRIER | 25VNA837A*031* |  |  | CNPV*4821AL*+UI | 59CU5B100C21**22 | 32400 |  |  | 17.5 | 8.5 | 32600 |  |  | 24800 | 76% | 1.98 | Both | 675 | 2.7 | HRCU-A-CB (Split System: Heat Pump with Remote Outdoor Unit-Air-Source) | N/A
214574678 | Central Heat Pump | CARRIER | 25VNA837A*031* |  |  | CNPV*4824AL*+UI | 59TN6C080C21**20 | 32400 |  |  | 17.5 | 8.5 | 32600 |  |  | 24800 | 76% | 1.98 | Both | 675 | 2.7 | HRCU-A-CB (Split System: Heat Pump with Remote Outdoor Unit-Air-Source) | N/A
214574648 | Central Heat Pump | CARRIER | 25VNA837A*031* |  |  | CNPV*4824AL*+UI | 59CU5B100C21**22 | 32400 |  |  | 17.5 | 8.5 | 32600 |  |  | 24800 | 76% | 1.98 | Both | 675 | 2.7 | HRCU-A-CB (Split System: Heat Pump with Remote Outdoor Unit-Air-Source) | N/A
214572878 | Central Heat Pump | CARRIER | 25VNA837A*030* |  |  | CAP**4824AL*+UI | 59TN6C080C21**20 | 32400 |  |  | 17.5 | 8.5 | 32200 |  |  | 24800 | 77% | 2 | Both | 675 | 2.7 | HRCU-A-CB (Split System: Heat Pump with Remote Outdoor Unit-Air-Source) | N/A
214572848 | Central Heat Pump | CARRIER | 25VNA837A*030* |  |  | CAP**4824AL*+UI | 59CU5B100C21**22 | 32400 |  |  | 17.5 | 8.5 | 32200 |  |  | 24800 | 77% | 2 | Both | 675 | 2.7 | HRCU-A-CB (Split System: Heat Pump with Remote Outdoor Unit-Air-Source) | N/A
214573988 | Central Heat Pump | CARRIER | 25VNA837A*031* |  |  | CAP**4824AL*+UI | 59CU5B100C21**22 | 32400 |  |  | 17.5 | 8.5 | 32200 |  |  | 24800 | 77% | 2 | Both | 675 | 2.7 | HRCU-A-CB (Split System: Heat Pump with Remote Outdoor Unit-Air-Source) | N/A
214572788 | Central Heat Pump | CARRIER | 25VNA837A*030* |  |  | CAP**4821AL*+UI | 59CU5B100C21**22 | 32400 |  |  | 17.5 | 8.5 | 32400 |  |  | 24800 | 77% | 2 | Both | 675 | 2.7 | HRCU-A-CB (Split System: Heat Pump with Remote Outdoor Unit-Air-Source) | N/A
214573928 | Central Heat Pump | CARRIER | 25VNA837A*031* |  |  | CAP**4821AL*+UI | 59CU5B100C21**22 | 32400 |  |  | 17.5 | 8.5 | 32400 |  |  | 24800 | 77% | 2 | Both | 675 | 2.7 | HRCU-A-CB (Split System: Heat Pump with Remote Outdoor Unit-Air-Source) | N/A
214573958 | Central Heat Pump | CARRIER | 25VNA837A*031* |  |  | CAP**4821AL*+UI | 59TN6C080C21**20 | 32400 |  |  | 17.5 | 8.5 | 32400 |  |  | 24800 | 77% | 2 | Both | 675 | 2.7 | HRCU-A-CB (Split System: Heat Pump with Remote Outdoor Unit-Air-Source) | N/A
214574038 | Central Heat Pump | CARRIER | 25VNA837A*031* |  |  | CAP**6024AL*+UI | 59CU5B080C21**20 | 32800 |  |  | 17.5 | 8.5 | 31600 |  |  | 24800 | 78% | 1.98 | Both | 682.5 | 2.73 | HRCU-A-CB (Split System: Heat Pump with Remote Outdoor Unit-Air-Source) | N/A
214572888 | Central Heat Pump | CARRIER | 25VNA837A*030* |  |  | CAP**6024AL*+UI | 58TN*B070C21**20 | 32800 |  |  | 17.5 | 8.5 | 31600 |  |  | 24800 | 78% | 1.98 | Both | 682.5 | 2.73 | HRCU-A-CB (Split System: Heat Pump with Remote Outdoor Unit-Air-Source) | N/A
214574028 | Central Heat Pump | CARRIER | 25VNA837A*031* |  |  | CAP**6024AL*+UI | 58TN*B070C21**20 | 32800 |  |  | 17.5 | 8.5 | 31600 |  |  | 24800 | 78% | 1.98 | Both | 682.5 | 2.73 | HRCU-A-CB (Split System: Heat Pump with Remote Outdoor Unit-Air-Source) | N/A
214574048 | Central Heat Pump | CARRIER | 25VNA837A*031* |  |  | CAP**6024AL*+UI | 59CU5B100C21**22 | 32800 |  |  | 17.5 | 8.5 | 31600 |  |  | 24800 | 78% | 2 | Both | 682.5 | 2.73 | HRCU-A-CB (Split System: Heat Pump with Remote Outdoor Unit-Air-Source) | N/A
214572928 | Central Heat Pump | CARRIER | 25VNA837A*030* |  |  | CAP**6024AL*+UI | 59MN7C080C21**20 | 32800 |  |  | 17.5 | 8.5 | 31600 |  |  | 24800 | 78% | 2 | Both | 682.5 | 2.73 | HRCU-A-CB (Split System: Heat Pump with Remote Outdoor Unit-Air-Source) | N/A
214572908 | Central Heat Pump | CARRIER | 25VNA837A*030* |  |  | CAP**6024AL*+UI | 59CU5B100C21**22 | 32800 |  |  | 17.5 | 8.5 | 31600 |  |  | 24800 | 78% | 2 | Both | 682.5 | 2.73 | HRCU-A-CB (Split System: Heat Pump with Remote Outdoor Unit-Air-Source) | N/A
214572568 | Central Heat Pump | CARRIER | 25VNA837A*030* |  |  | CAP**3721AL*+UI | 59MN7C080C21**20 | 32800 |  |  | 17.5 | 8.5 | 32800 |  |  | 25200 | 77% | 2 | Both | 682.5 | 2.73 | HRCU-A-CB (Split System: Heat Pump with Remote Outdoor Unit-Air-Source) | N/A
214572748 | Central Heat Pump | CARRIER | 25VNA837A*030* |  |  | CAP**4321AL*+UI | 59MN7C080C21**20 | 32800 |  |  | 17.5 | 8.5 | 32800 |  |  | 25200 | 77% | 2 | Both | 682.5 | 2.73 | HRCU-A-CB (Split System: Heat Pump with Remote Outdoor Unit-Air-Source) | N/A
214573888 | Central Heat Pump | CARRIER | 25VNA837A*031* |  |  | CAP**4321AL*+UI | 59MN7C080C21**20 | 32800 |  |  | 17.5 | 8.5 | 32800 |  |  | 25200 | 77% | 2 | Both | 682.5 | 2.73 | HRCU-A-CB (Split System: Heat Pump with Remote Outdoor Unit-Air-Source) | N/A
214572548 | Central Heat Pump | CARRIER | 25VNA837A*030* |  |  | CAP**3721AL*+UI | 59CU5B100C21**22 | 33000 |  |  | 17.5 | 8.5 | 32600 |  |  | 25000 | 77% | 2 | Both | 687.5 | 2.75 | HRCU-A-CB (Split System: Heat Pump with Remote Outdoor Unit-Air-Source) | N/A
214572578 | Central Heat Pump | CARRIER | 25VNA837A*030* |  |  | CAP**3721AL*+UI | 59TN6C080C21**20 | 33000 |  |  | 17.5 | 8.5 | 32600 |  |  | 25000 | 77% | 2 | Both | 687.5 | 2.75 | HRCU-A-CB (Split System: Heat Pump with Remote Outdoor Unit-Air-Source) | N/A
214572728 | Central Heat Pump | CARRIER | 25VNA837A*030* |  |  | CAP**4321AL*+UI | 59CU5B100C21**22 | 33000 |  |  | 17.5 | 8.5 | 32600 |  |  | 25000 | 77% | 2 | Both | 687.5 | 2.75 | HRCU-A-CB (Split System: Heat Pump with Remote Outdoor Unit-Air-Source) | N/A
214573718 | Central Heat Pump | CARRIER | 25VNA837A*031* |  |  | CAP**3721AL*+UI | 59TN6C080C21**20 | 33000 |  |  | 17.5 | 8.5 | 32600 |  |  | 25000 | 77% | 2 | Both | 687.5 | 2.75 | HRCU-A-CB (Split System: Heat Pump with Remote Outdoor Unit-Air-Source) | N/A
214573688 | Central Heat Pump | CARRIER | 25VNA837A*031* |  |  | CAP**3721AL*+UI | 59CU5B100C21**22 | 33000 |  |  | 17.5 | 8.5 | 32600 |  |  | 25000 | 77% | 2 | Both | 687.5 | 2.75 | HRCU-A-CB (Split System: Heat Pump with Remote Outdoor Unit-Air-Source) | N/A
214573048 | Central Heat Pump | CARRIER | 25VNA837A*030* |  |  | CAP**6124AL*+UI | 59MN7C080C21**20 | 33200 |  |  | 17.5 | 8.5 | 31800 |  |  | 24800 | 78% | 2 | Both | 692.5 | 2.77 | HRCU-A-CB (Split System: Heat Pump with Remote Outdoor Unit-Air-Source) | N/A
214574188 | Central Heat Pump | CARRIER | 25VNA837A*031* |  |  | CAP**6124AL*+UI | 59MN7C080C21**20 | 33200 |  |  | 17.5 | 8.5 | 31800 |  |  | 24800 | 78% | 2 | Both | 692.5 | 2.77 | HRCU-A-CB (Split System: Heat Pump with Remote Outdoor Unit-Air-Source) | N/A
214572948 | Central Heat Pump | CARRIER | 25VNA837A*030* |  |  | CAP**6121AL*+UI | 58TN*B070C21**20 | 33200 |  |  | 17.5 | 8.5 | 32000 |  |  | 25000 | 78% | 2 | Both | 692.5 | 2.77 | HRCU-A-CB (Split System: Heat Pump with Remote Outdoor Unit-Air-Source) | N/A
214572958 | Central Heat Pump | CARRIER | 25VNA837A*030* |  |  | CAP**6121AL*+UI | 59CU5B080C21**20 | 33200 |  |  | 17.5 | 8.5 | 32000 |  |  | 25000 | 78% | 2 | Both | 692.5 | 2.77 | HRCU-A-CB (Split System: Heat Pump with Remote Outdoor Unit-Air-Source) | N/A
214574158 | Central Heat Pump | CARRIER | 25VNA837A*031* |  |  | CAP**6124AL*+UI | 59CU5B080C21**20 | 33200 |  |  | 17.5 | 8.5 | 32000 |  |  | 24800 | 78% | 2 | Both | 692.5 | 2.77 | HRCU-A-CB (Split System: Heat Pump with Remote Outdoor Unit-Air-Source) | N/A
214574098 | Central Heat Pump | CARRIER | 25VNA837A*031* |  |  | CAP**6121AL*+UI | 59CU5B080C21**20 | 33200 |  |  | 17.5 | 8.5 | 32000 |  |  | 25000 | 78% | 2 | Both | 692.5 | 2.77 | HRCU-A-CB (Split System: Heat Pump with Remote Outdoor Unit-Air-Source) | N/A
214573018 | Central Heat Pump | CARRIER | 25VNA837A*030* |  |  | CAP**6124AL*+UI | 59CU5B080C21**20 | 33200 |  |  | 17.5 | 8.5 | 32000 |  |  | 24800 | 78% | 2 | Both | 692.5 | 2.77 | HRCU-A-CB (Split System: Heat Pump with Remote Outdoor Unit-Air-Source) | N/A
214574128 | Central Heat Pump | CARRIER | 25VNA837A*031* |  |  | CAP**6121AL*+UI | 59MN7C080C21**20 | 33200 |  |  | 17.5 | 8.5 | 32000 |  |  | 24800 | 78% | 2 | Both | 692.5 | 2.77 | HRCU-A-CB (Split System: Heat Pump with Remote Outdoor Unit-Air-Source) | N/A
214573533 | Central Heat Pump | COMFORTMAKER | CVH837GKA** |  |  | EN(A,D)4X48L24**+WALLCON | *97CMN0802120B* | 32400 |  |  | 17.5 | 8.5 | 32800 |  |  | 24800 | 76% | 1.96 | Both | 675 | 2.7 | HRCU-A-CB (Split System: Heat Pump with Remote Outdoor Unit-Air-Source) | N/A
214573473 | Central Heat Pump | COMFORTMAKER | CVH837GKA** |  |  | EN(A,D,W)4X48L21**+WALLCON | *97CMN0802120B* | 32400 |  |  | 17.5 | 8.5 | 32800 |  |  | 24800 | 76% | 1.96 | Both | 675 | 2.7 | HRCU-A-CB (Split System: Heat Pump with Remote Outdoor Unit-Air-Source) | N/A
214574673 | Central Heat Pump | COMFORTMAKER | CVH837GKA2* |  |  | EN(A,D)4X48L24**+WALLCON | *97CMN0802120B* | 32400 |  |  | 17.5 | 8.5 | 32800 |  |  | 24800 | 76% | 1.96 | Both | 675 | 2.7 | HRCU-A-CB (Split System: Heat Pump with Remote Outdoor Unit-Air-Source) | N/A
214574623 | Central Heat Pump | COMFORTMAKER | CVH837GKA2* |  |  | EN(A,D,W)4X48L21**+WALLCON | *96CTN0802120B* | 32400 |  |  | 17.5 | 8.5 | 32600 |  |  | 24800 | 76% | 1.98 | Both | 675 | 2.7 | HRCU-A-CB (Split System: Heat Pump with Remote Outdoor Unit-Air-Source) | N/A
214573543 | Central Heat Pump | COMFORTMAKER | CVH837GKA** |  |  | EN(A,D)4X48L24**+WALLCON | *96CTN0802120B* | 32400 |  |  | 17.5 | 8.5 | 32600 |  |  | 24800 | 76% | 1.98 | Both | 675 | 2.7 | HRCU-A-CB (Split System: Heat Pump with Remote Outdoor Unit-Air-Source) | N/A
214573513 | Central Heat Pump | COMFORTMAKER | CVH837GKA** |  |  | EN(A,D)4X48L24**+WALLCON | *95CSU1002122B* | 32400 |  |  | 17.5 | 8.5 | 32600 |  |  | 24800 | 76% | 1.98 | Both | 675 | 2.7 | HRCU-A-CB (Split System: Heat Pump with Remote Outdoor Unit-Air-Source) | N/A
214574683 | Central Heat Pump | COMFORTMAKER | CVH837GKA2* |  |  | EN(A,D)4X48L24**+WALLCON | *96CTN0802120B* | 32400 |  |  | 17.5 | 8.5 | 32600 |  |  | 24800 | 76% | 1.98 | Both | 675 | 2.7 | HRCU-A-CB (Split System: Heat Pump with Remote Outdoor Unit-Air-Source) | N/A
214572883 | Central Heat Pump | COMFORTMAKER | CVH837GKA** |  |  | EA*4X48L24A*+WALLCON | *96CTN0802120B* | 32400 |  |  | 17.5 | 8.5 | 32200 |  |  | 24800 | 77% | 2 | Both | 675 | 2.7 | HRCU-A-CB (Split System: Heat Pump with Remote Outdoor Unit-Air-Source) | N/A
214572853 | Central Heat Pump | COMFORTMAKER | CVH837GKA** |  |  | EA*4X48L24A*+WALLCON | *95CSU1002122B* | 32400 |  |  | 17.5 | 8.5 | 32200 |  |  | 24800 | 77% | 2 | Both | 675 | 2.7 | HRCU-A-CB (Split System: Heat Pump with Remote Outdoor Unit-Air-Source) | N/A
214573993 | Central Heat Pump | COMFORTMAKER | CVH837GKA2* |  |  | EA*4X48L24A*+WALLCON | *95CSU1002122B* | 32400 |  |  | 17.5 | 8.5 | 32200 |  |  | 24800 | 77% | 2 | Both | 675 | 2.7 | HRCU-A-CB (Split System: Heat Pump with Remote Outdoor Unit-Air-Source) | N/A
214573933 | Central Heat Pump | COMFORTMAKER | CVH837GKA2* |  |  | EA*4X48L21A*+WALLCON | *95CSU1002122B* | 32400 |  |  | 17.5 | 8.5 | 32400 |  |  | 24800 | 77% | 2 | Both | 675 | 2.7 | HRCU-A-CB (Split System: Heat Pump with Remote Outdoor Unit-Air-Source) | N/A
214573963 | Central Heat Pump | COMFORTMAKER | CVH837GKA2* |  |  | EA*4X48L21A*+WALLCON | *96CTN0802120B* | 32400 |  |  | 17.5 | 8.5 | 32400 |  |  | 24800 | 77% | 2 | Both | 675 | 2.7 | HRCU-A-CB (Split System: Heat Pump with Remote Outdoor Unit-Air-Source) | N/A
214572903 | Central Heat Pump | COMFORTMAKER | CVH837GKA** |  |  | EA*4X60L24A*+WALLCON | *95CSU0802120B* | 32800 |  |  | 17.5 | 8.5 | 31600 |  |  | 24800 | 78% | 1.98 | Both | 682.5 | 2.73 | HRCU-A-CB (Split System: Heat Pump with Remote Outdoor Unit-Air-Source) | N/A
214574033 | Central Heat Pump | COMFORTMAKER | CVH837GKA2* |  |  | EA*4X60L24A*+WALLCON | *80CTL0702120B* | 32800 |  |  | 17.5 | 8.5 | 31600 |  |  | 24800 | 78% | 1.98 | Both | 682.5 | 2.73 | HRCU-A-CB (Split System: Heat Pump with Remote Outdoor Unit-Air-Source) | N/A
214572893 | Central Heat Pump | COMFORTMAKER | CVH837GKA** |  |  | EA*4X60L24A*+WALLCON | *80CTL0702120B* | 32800 |  |  | 17.5 | 8.5 | 31600 |  |  | 24800 | 78% | 1.98 | Both | 682.5 | 2.73 | HRCU-A-CB (Split System: Heat Pump with Remote Outdoor Unit-Air-Source) | N/A
214572933 | Central Heat Pump | COMFORTMAKER | CVH837GKA** |  |  | EA*4X60L24A*+WALLCON | *97CMN0802120B* | 32800 |  |  | 17.5 | 8.5 | 31600 |  |  | 24800 | 78% | 2 | Both | 682.5 | 2.73 | HRCU-A-CB (Split System: Heat Pump with Remote Outdoor Unit-Air-Source) | N/A
214574053 | Central Heat Pump | COMFORTMAKER | CVH837GKA2* |  |  | EA*4X60L24A*+WALLCON | *95CSU1002122B* | 32800 |  |  | 17.5 | 8.5 | 31600 |  |  | 24800 | 78% | 2 | Both | 682.5 | 2.73 | HRCU-A-CB (Split System: Heat Pump with Remote Outdoor Unit-Air-Source) | N/A
214574073 | Central Heat Pump | COMFORTMAKER | CVH837GKA2* |  |  | EA*4X60L24A*+WALLCON | *97CMN0802120B* | 32800 |  |  | 17.5 | 8.5 | 31600 |  |  | 24800 | 78% | 2 | Both | 682.5 | 2.73 | HRCU-A-CB (Split System: Heat Pump with Remote Outdoor Unit-Air-Source) | N/A
214572573 | Central Heat Pump | COMFORTMAKER | CVH837GKA** |  |  | EA*4X37L21A*+WALLCON | *97CMN0802120B* | 32800 |  |  | 17.5 | 8.5 | 32800 |  |  | 25200 | 77% | 2 | Both | 682.5 | 2.73 | HRCU-A-CB (Split System: Heat Pump with Remote Outdoor Unit-Air-Source) | N/A
214572753 | Central Heat Pump | COMFORTMAKER | CVH837GKA** |  |  | EA*4X43L21A*+WALLCON | *97CMN0802120B* | 32800 |  |  | 17.5 | 8.5 | 32800 |  |  | 25200 | 77% | 2 | Both | 682.5 | 2.73 | HRCU-A-CB (Split System: Heat Pump with Remote Outdoor Unit-Air-Source) | N/A
214573713 | Central Heat Pump | COMFORTMAKER | CVH837GKA2* |  |  | EA*4X37L21A*+WALLCON | *97CMN0802120B* | 32800 |  |  | 17.5 | 8.5 | 32800 |  |  | 25200 | 77% | 2 | Both | 682.5 | 2.73 | HRCU-A-CB (Split System: Heat Pump with Remote Outdoor Unit-Air-Source) | N/A
214572583 | Central Heat Pump | COMFORTMAKER | CVH837GKA** |  |  | EA*4X37L21A*+WALLCON | *96CTN0802120B* | 33000 |  |  | 17.5 | 8.5 | 32600 |  |  | 25000 | 77% | 2 | Both | 687.5 | 2.75 | HRCU-A-CB (Split System: Heat Pump with Remote Outdoor Unit-Air-Source) | N/A
214572553 | Central Heat Pump | COMFORTMAKER | CVH837GKA** |  |  | EA*4X37L21A*+WALLCON | *95CSU1002122B* | 33000 |  |  | 17.5 | 8.5 | 32600 |  |  | 25000 | 77% | 2 | Both | 687.5 | 2.75 | HRCU-A-CB (Split System: Heat Pump with Remote Outdoor Unit-Air-Source) | N/A
214573873 | Central Heat Pump | COMFORTMAKER | CVH837GKA2* |  |  | EA*4X43L21A*+WALLCON | *95CSU1002122B* | 33000 |  |  | 17.5 | 8.5 | 32600 |  |  | 25000 | 77% | 2 | Both | 687.5 | 2.75 | HRCU-A-CB (Split System: Heat Pump with Remote Outdoor Unit-Air-Source) | N/A
214572733 | Central Heat Pump | COMFORTMAKER | CVH837GKA** |  |  | EA*4X43L21A*+WALLCON | *95CSU1002122B* | 33000 |  |  | 17.5 | 8.5 | 32600 |  |  | 25000 | 77% | 2 | Both | 687.5 | 2.75 | HRCU-A-CB (Split System: Heat Pump with Remote Outdoor Unit-Air-Source) | N/A
214573723 | Central Heat Pump | COMFORTMAKER | CVH837GKA2* |  |  | EA*4X37L21A*+WALLCON | *96CTN0802120B* | 33000 |  |  | 17.5 | 8.5 | 32600 |  |  | 25000 | 77% | 2 | Both | 687.5 | 2.75 | HRCU-A-CB (Split System: Heat Pump with Remote Outdoor Unit-Air-Source) | N/A
214573693 | Central Heat Pump | COMFORTMAKER | CVH837GKA2* |  |  | EA*4X37L21A*+WALLCON | *95CSU1002122B* | 33000 |  |  | 17.5 | 8.5 | 32600 |  |  | 25000 | 77% | 2 | Both | 687.5 | 2.75 | HRCU-A-CB (Split System: Heat Pump with Remote Outdoor Unit-Air-Source) | N/A
214574193 | Central Heat Pump | COMFORTMAKER | CVH837GKA2* |  |  | EA*4X61L24A*+WALLCON | *97CMN0802120B* | 33200 |  |  | 17.5 | 8.5 | 31800 |  |  | 24800 | 78% | 2 | Both | 692.5 | 2.77 | HRCU-A-CB (Split System: Heat Pump with Remote Outdoor Unit-Air-Source) | N/A
214573053 | Central Heat Pump | COMFORTMAKER | CVH837GKA** |  |  | EA*4X61L24A*+WALLCON | *97CMN0802120B* | 33200 |  |  | 17.5 | 8.5 | 31800 |  |  | 24800 | 78% | 2 | Both | 692.5 | 2.77 | HRCU-A-CB (Split System: Heat Pump with Remote Outdoor Unit-Air-Source) | N/A
214574133 | Central Heat Pump | COMFORTMAKER | CVH837GKA2* |  |  | EA*4X61L21A*+WALLCON | *97CMN0802120B* | 33200 |  |  | 17.5 | 8.5 | 32000 |  |  | 24800 | 78% | 2 | Both | 692.5 | 2.77 | HRCU-A-CB (Split System: Heat Pump with Remote Outdoor Unit-Air-Source) | N/A
214572953 | Central Heat Pump | COMFORTMAKER | CVH837GKA** |  |  | EA*4X61L21A*+WALLCON | *80CTL0702120B* | 33200 |  |  | 17.5 | 8.5 | 32000 |  |  | 25000 | 78% | 2 | Both | 692.5 | 2.77 | HRCU-A-CB (Split System: Heat Pump with Remote Outdoor Unit-Air-Source) | N/A
214572993 | Central Heat Pump | COMFORTMAKER | CVH837GKA** |  |  | EA*4X61L21A*+WALLCON | *97CMN0802120B* | 33200 |  |  | 17.5 | 8.5 | 32000 |  |  | 24800 | 78% | 2 | Both | 692.5 | 2.77 | HRCU-A-CB (Split System: Heat Pump with Remote Outdoor Unit-Air-Source) | N/A
214574163 | Central Heat Pump | COMFORTMAKER | CVH837GKA2* |  |  | EA*4X61L24A*+WALLCON | *95CSU0802120B* | 33200 |  |  | 17.5 | 8.5 | 32000 |  |  | 24800 | 78% | 2 | Both | 692.5 | 2.77 | HRCU-A-CB (Split System: Heat Pump with Remote Outdoor Unit-Air-Source) | N/A
214574614 | Central Heat Pump | DAY & NIGHT | CVH837GKA2* |  |  | EN(A,D,W)4X48L21**+WALLCON | *97CMN0802120B* | 32400 |  |  | 17.5 | 8.5 | 32800 |  |  | 24800 | 76% | 1.96 | Both | 675 | 2.7 | HRCU-A-CB (Split System: Heat Pump with Remote Outdoor Unit-Air-Source) | N/A
214573484 | Central Heat Pump | DAY & NIGHT | CVH837GKA** |  |  | EN(A,D,W)4X48L21**+WALLCON | *96CTN0802120B* | 32400 |  |  | 17.5 | 8.5 | 32600 |  |  | 24800 | 76% | 1.98 | Both | 675 | 2.7 | HRCU-A-CB (Split System: Heat Pump with Remote Outdoor Unit-Air-Source) | N/A
214573514 | Central Heat Pump | DAY & NIGHT | CVH837GKA** |  |  | EN(A,D)4X48L24**+WALLCON | *95CSU1002122B* | 32400 |  |  | 17.5 | 8.5 | 32600 |  |  | 24800 | 76% | 1.98 | Both | 675 | 2.7 | HRCU-A-CB (Split System: Heat Pump with Remote Outdoor Unit-Air-Source) | N/A
214574624 | Central Heat Pump | DAY & NIGHT | CVH837GKA2* |  |  | EN(A,D,W)4X48L21**+WALLCON | *96CTN0802120B* | 32400 |  |  | 17.5 | 8.5 | 32600 |  |  | 24800 | 76% | 1.98 | Both | 675 | 2.7 | HRCU-A-CB (Split System: Heat Pump with Remote Outdoor Unit-Air-Source) | N/A
214573454 | Central Heat Pump | DAY & NIGHT | CVH837GKA** |  |  | EN(A,D,W)4X48L21**+WALLCON | *95CSU1002122B* | 32400 |  |  | 17.5 | 8.5 | 32600 |  |  | 24800 | 76% | 1.98 | Both | 675 | 2.7 | HRCU-A-CB (Split System: Heat Pump with Remote Outdoor Unit-Air-Source) | N/A
214574654 | Central Heat Pump | DAY & NIGHT | CVH837GKA2* |  |  | EN(A,D)4X48L24**+WALLCON | *95CSU1002122B* | 32400 |  |  | 17.5 | 8.5 | 32600 |  |  | 24800 | 76% | 1.98 | Both | 675 | 2.7 | HRCU-A-CB (Split System: Heat Pump with Remote Outdoor Unit-Air-Source) | N/A
214574594 | Central Heat Pump | DAY & NIGHT | CVH837GKA2* |  |  | EN(A,D,W)4X48L21**+WALLCON | *95CSU1002122B* | 32400 |  |  | 17.5 | 8.5 | 32600 |  |  | 24800 | 76% | 1.98 | Both | 675 | 2.7 | HRCU-A-CB (Split System: Heat Pump with Remote Outdoor Unit-Air-Source) | N/A
214572884 | Central Heat Pump | DAY & NIGHT | CVH837GKA** |  |  | EA*4X48L24A*+WALLCON | *96CTN0802120B* | 32400 |  |  | 17.5 | 8.5 | 32200 |  |  | 24800 | 77% | 2 | Both | 675 | 2.7 | HRCU-A-CB (Split System: Heat Pump with Remote Outdoor Unit-Air-Source) | N/A
214572854 | Central Heat Pump | DAY & NIGHT | CVH837GKA** |  |  | EA*4X48L24A*+WALLCON | *95CSU1002122B* | 32400 |  |  | 17.5 | 8.5 | 32200 |  |  | 24800 | 77% | 2 | Both | 675 | 2.7 | HRCU-A-CB (Split System: Heat Pump with Remote Outdoor Unit-Air-Source) | N/A
214573934 | Central Heat Pump | DAY & NIGHT | CVH837GKA2* |  |  | EA*4X48L21A*+WALLCON | *95CSU1002122B* | 32400 |  |  | 17.5 | 8.5 | 32400 |  |  | 24800 | 77% | 2 | Both | 675 | 2.7 | HRCU-A-CB (Split System: Heat Pump with Remote Outdoor Unit-Air-Source) | N/A
214573964 | Central Heat Pump | DAY & NIGHT | CVH837GKA2* |  |  | EA*4X48L21A*+WALLCON | *96CTN0802120B* | 32400 |  |  | 17.5 | 8.5 | 32400 |  |  | 24800 | 77% | 2 | Both | 675 | 2.7 | HRCU-A-CB (Split System: Heat Pump with Remote Outdoor Unit-Air-Source) | N/A
214572794 | Central Heat Pump | DAY & NIGHT | CVH837GKA** |  |  | EA*4X48L21A*+WALLCON | *95CSU1002122B* | 32400 |  |  | 17.5 | 8.5 | 32400 |  |  | 24800 | 77% | 2 | Both | 675 | 2.7 | HRCU-A-CB (Split System: Heat Pump with Remote Outdoor Unit-Air-Source) | N/A
214572894 | Central Heat Pump | DAY & NIGHT | CVH837GKA** |  |  | EA*4X60L24A*+WALLCON | *80CTL0702120B* | 32800 |  |  | 17.5 | 8.5 | 31600 |  |  | 24800 | 78% | 1.98 | Both | 682.5 | 2.73 | HRCU-A-CB (Split System: Heat Pump with Remote Outdoor Unit-Air-Source) | N/A
214572904 | Central Heat Pump | DAY & NIGHT | CVH837GKA** |  |  | EA*4X60L24A*+WALLCON | *95CSU0802120B* | 32800 |  |  | 17.5 | 8.5 | 31600 |  |  | 24800 | 78% | 1.98 | Both | 682.5 | 2.73 | HRCU-A-CB (Split System: Heat Pump with Remote Outdoor Unit-Air-Source) | N/A
214572934 | Central Heat Pump | DAY & NIGHT | CVH837GKA** |  |  | EA*4X60L24A*+WALLCON | *97CMN0802120B* | 32800 |  |  | 17.5 | 8.5 | 31600 |  |  | 24800 | 78% | 2 | Both | 682.5 | 2.73 | HRCU-A-CB (Split System: Heat Pump with Remote Outdoor Unit-Air-Source) | N/A
214572914 | Central Heat Pump | DAY & NIGHT | CVH837GKA** |  |  | EA*4X60L24A*+WALLCON | *95CSU1002122B* | 32800 |  |  | 17.5 | 8.5 | 31600 |  |  | 24800 | 78% | 2 | Both | 682.5 | 2.73 | HRCU-A-CB (Split System: Heat Pump with Remote Outdoor Unit-Air-Source) | N/A
214574054 | Central Heat Pump | DAY & NIGHT | CVH837GKA2* |  |  | EA*4X60L24A*+WALLCON | *95CSU1002122B* | 32800 |  |  | 17.5 | 8.5 | 31600 |  |  | 24800 | 78% | 2 | Both | 682.5 | 2.73 | HRCU-A-CB (Split System: Heat Pump with Remote Outdoor Unit-Air-Source) | N/A
214574074 | Central Heat Pump | DAY & NIGHT | CVH837GKA2* |  |  | EA*4X60L24A*+WALLCON | *97CMN0802120B* | 32800 |  |  | 17.5 | 8.5 | 31600 |  |  | 24800 | 78% | 2 | Both | 682.5 | 2.73 | HRCU-A-CB (Split System: Heat Pump with Remote Outdoor Unit-Air-Source) | N/A
214573714 | Central Heat Pump | DAY & NIGHT | CVH837GKA2* |  |  | EA*4X37L21A*+WALLCON | *97CMN0802120B* | 32800 |  |  | 17.5 | 8.5 | 32800 |  |  | 25200 | 77% | 2 | Both | 682.5 | 2.73 | HRCU-A-CB (Split System: Heat Pump with Remote Outdoor Unit-Air-Source) | N/A
214573894 | Central Heat Pump | DAY & NIGHT | CVH837GKA2* |  |  | EA*4X43L21A*+WALLCON | *97CMN0802120B* | 32800 |  |  | 17.5 | 8.5 | 32800 |  |  | 25200 | 77% | 2 | Both | 682.5 | 2.73 | HRCU-A-CB (Split System: Heat Pump with Remote Outdoor Unit-Air-Source) | N/A
214572584 | Central Heat Pump | DAY & NIGHT | CVH837GKA** |  |  | EA*4X37L21A*+WALLCON | *96CTN0802120B* | 33000 |  |  | 17.5 | 8.5 | 32600 |  |  | 25000 | 77% | 2 | Both | 687.5 | 2.75 | HRCU-A-CB (Split System: Heat Pump with Remote Outdoor Unit-Air-Source) | N/A
214572554 | Central Heat Pump | DAY & NIGHT | CVH837GKA** |  |  | EA*4X37L21A*+WALLCON | *95CSU1002122B* | 33000 |  |  | 17.5 | 8.5 | 32600 |  |  | 25000 | 77% | 2 | Both | 687.5 | 2.75 | HRCU-A-CB (Split System: Heat Pump with Remote Outdoor Unit-Air-Source) | N/A
214573724 | Central Heat Pump | DAY & NIGHT | CVH837GKA2* |  |  | EA*4X37L21A*+WALLCON | *96CTN0802120B* | 33000 |  |  | 17.5 | 8.5 | 32600 |  |  | 25000 | 77% | 2 | Both | 687.5 | 2.75 | HRCU-A-CB (Split System: Heat Pump with Remote Outdoor Unit-Air-Source) | N/A
214574194 | Central Heat Pump | DAY & NIGHT | CVH837GKA2* |  |  | EA*4X61L24A*+WALLCON | *97CMN0802120B* | 33200 |  |  | 17.5 | 8.5 | 31800 |  |  | 24800 | 78% | 2 | Both | 692.5 | 2.77 | HRCU-A-CB (Split System: Heat Pump with Remote Outdoor Unit-Air-Source) | N/A
214573054 | Central Heat Pump | DAY & NIGHT | CVH837GKA** |  |  | EA*4X61L24A*+WALLCON | *97CMN0802120B* | 33200 |  |  | 17.5 | 8.5 | 31800 |  |  | 24800 | 78% | 2 | Both | 692.5 | 2.77 | HRCU-A-CB (Split System: Heat Pump with Remote Outdoor Unit-Air-Source) | N/A
214574134 | Central Heat Pump | DAY & NIGHT | CVH837GKA2* |  |  | EA*4X61L21A*+WALLCON | *97CMN0802120B* | 33200 |  |  | 17.5 | 8.5 | 32000 |  |  | 24800 | 78% | 2 | Both | 692.5 | 2.77 | HRCU-A-CB (Split System: Heat Pump with Remote Outdoor Unit-Air-Source) | N/A
214572994 | Central Heat Pump | DAY & NIGHT | CVH837GKA** |  |  | EA*4X61L21A*+WALLCON | *97CMN0802120B* | 33200 |  |  | 17.5 | 8.5 | 32000 |  |  | 24800 | 78% | 2 | Both | 692.5 | 2.77 | HRCU-A-CB (Split System: Heat Pump with Remote Outdoor Unit-Air-Source) | N/A
214574164 | Central Heat Pump | DAY & NIGHT | CVH837GKA2* |  |  | EA*4X61L24A*+WALLCON | *95CSU0802120B* | 33200 |  |  | 17.5 | 8.5 | 32000 |  |  | 24800 | 78% | 2 | Both | 692.5 | 2.77 | HRCU-A-CB (Split System: Heat Pump with Remote Outdoor Unit-Air-Source) | N/A
214572964 | Central Heat Pump | DAY & NIGHT | CVH837GKA** |  |  | EA*4X61L21A*+WALLCON | *95CSU0802120B* | 33200 |  |  | 17.5 | 8.5 | 32000 |  |  | 25000 | 78% | 2 | Both | 692.5 | 2.77 | HRCU-A-CB (Split System: Heat Pump with Remote Outdoor Unit-Air-Source) | N/A
214572954 | Central Heat Pump | DAY & NIGHT | CVH837GKA** |  |  | EA*4X61L21A*+WALLCON | *80CTL0702120B* | 33200 |  |  | 17.5 | 8.5 | 32000 |  |  | 25000 | 78% | 2 | Both | 692.5 | 2.77 | HRCU-A-CB (Split System: Heat Pump with Remote Outdoor Unit-Air-Source) | N/A
214574104 | Central Heat Pump | DAY & NIGHT | CVH837GKA2* |  |  | EA*4X61L21A*+WALLCON | *95CSU0802120B* | 33200 |  |  | 17.5 | 8.5 | 32000 |  |  | 25000 | 78% | 2 | Both | 692.5 | 2.77 | HRCU-A-CB (Split System: Heat Pump with Remote Outdoor Unit-Air-Source) | N/A
214574094 | Central Heat Pump | DAY & NIGHT | CVH837GKA2* |  |  | EA*4X61L21A*+WALLCON | *80CTL0702120B* | 33200 |  |  | 17.5 | 8.5 | 32000 |  |  | 25000 | 78% | 2 | Both | 692.5 | 2.77 | HRCU-A-CB (Split System: Heat Pump with Remote Outdoor Unit-Air-Source) | N/A
214573530 | Central Heat Pump | HEIL | HVH837GKA** |  |  | EN(A,D)4X48L24**+WALLCON | *97CMN0802120B* | 32400 |  |  | 17.5 | 8.5 | 32800 |  |  | 24800 | 76% | 1.96 | Both | 675 | 2.7 | HRCU-A-CB (Split System: Heat Pump with Remote Outdoor Unit-Air-Source) | N/A
214573470 | Central Heat Pump | HEIL | HVH837GKA** |  |  | EN(A,D,W)4X48L21**+WALLCON | *97CMN0802120B* | 32400 |  |  | 17.5 | 8.5 | 32800 |  |  | 24800 | 76% | 1.96 | Both | 675 | 2.7 | HRCU-A-CB (Split System: Heat Pump with Remote Outdoor Unit-Air-Source) | N/A
214574610 | Central Heat Pump | HEIL | HVH837GKA2* |  |  | EN(A,D,W)4X48L21**+WALLCON | *97CMN0802120B* | 32400 |  |  | 17.5 | 8.5 | 32800 |  |  | 24800 | 76% | 1.96 | Both | 675 | 2.7 | HRCU-A-CB (Split System: Heat Pump with Remote Outdoor Unit-Air-Source) | N/A
214573450 | Central Heat Pump | HEIL | HVH837GKA** |  |  | EN(A,D,W)4X48L21**+WALLCON | *95CSU1002122B* | 32400 |  |  | 17.5 | 8.5 | 32600 |  |  | 24800 | 76% | 1.98 | Both | 675 | 2.7 | HRCU-A-CB (Split System: Heat Pump with Remote Outdoor Unit-Air-Source) | N/A
214574650 | Central Heat Pump | HEIL | HVH837GKA2* |  |  | EN(A,D)4X48L24**+WALLCON | *95CSU1002122B* | 32400 |  |  | 17.5 | 8.5 | 32600 |  |  | 24800 | 76% | 1.98 | Both | 675 | 2.7 | HRCU-A-CB (Split System: Heat Pump with Remote Outdoor Unit-Air-Source) | N/A
214573510 | Central Heat Pump | HEIL | HVH837GKA** |  |  | EN(A,D)4X48L24**+WALLCON | *95CSU1002122B* | 32400 |  |  | 17.5 | 8.5 | 32600 |  |  | 24800 | 76% | 1.98 | Both | 675 | 2.7 | HRCU-A-CB (Split System: Heat Pump with Remote Outdoor Unit-Air-Source) | N/A
214574620 | Central Heat Pump | HEIL | HVH837GKA2* |  |  | EN(A,D,W)4X48L21**+WALLCON | *96CTN0802120B* | 32400 |  |  | 17.5 | 8.5 | 32600 |  |  | 24800 | 76% | 1.98 | Both | 675 | 2.7 | HRCU-A-CB (Split System: Heat Pump with Remote Outdoor Unit-Air-Source) | N/A
214574680 | Central Heat Pump | HEIL | HVH837GKA2* |  |  | EN(A,D)4X48L24**+WALLCON | *96CTN0802120B* | 32400 |  |  | 17.5 | 8.5 | 32600 |  |  | 24800 | 76% | 1.98 | Both | 675 | 2.7 | HRCU-A-CB (Split System: Heat Pump with Remote Outdoor Unit-Air-Source) | N/A
214573540 | Central Heat Pump | HEIL | HVH837GKA** |  |  | EN(A,D)4X48L24**+WALLCON | *96CTN0802120B* | 32400 |  |  | 17.5 | 8.5 | 32600 |  |  | 24800 | 76% | 1.98 | Both | 675 | 2.7 | HRCU-A-CB (Split System: Heat Pump with Remote Outdoor Unit-Air-Source) | N/A
214572850 | Central Heat Pump | HEIL | HVH837GKA** |  |  | EA*4X48L24A*+WALLCON | *95CSU1002122B* | 32400 |  |  | 17.5 | 8.5 | 32200 |  |  | 24800 | 77% | 2 | Both | 675 | 2.7 | HRCU-A-CB (Split System: Heat Pump with Remote Outdoor Unit-Air-Source) | N/A
214572880 | Central Heat Pump | HEIL | HVH837GKA** |  |  | EA*4X48L24A*+WALLCON | *96CTN0802120B* | 32400 |  |  | 17.5 | 8.5 | 32200 |  |  | 24800 | 77% | 2 | Both | 675 | 2.7 | HRCU-A-CB (Split System: Heat Pump with Remote Outdoor Unit-Air-Source) | N/A
214572820 | Central Heat Pump | HEIL | HVH837GKA** |  |  | EA*4X48L21A*+WALLCON | *96CTN0802120B* | 32400 |  |  | 17.5 | 8.5 | 32400 |  |  | 24800 | 77% | 2 | Both | 675 | 2.7 | HRCU-A-CB (Split System: Heat Pump with Remote Outdoor Unit-Air-Source) | N/A
214573930 | Central Heat Pump | HEIL | HVH837GKA2* |  |  | EA*4X48L21A*+WALLCON | *95CSU1002122B* | 32400 |  |  | 17.5 | 8.5 | 32400 |  |  | 24800 | 77% | 2 | Both | 675 | 2.7 | HRCU-A-CB (Split System: Heat Pump with Remote Outdoor Unit-Air-Source) | N/A
214572900 | Central Heat Pump | HEIL | HVH837GKA** |  |  | EA*4X60L24A*+WALLCON | *95CSU0802120B* | 32800 |  |  | 17.5 | 8.5 | 31600 |  |  | 24800 | 78% | 1.98 | Both | 682.5 | 2.73 | HRCU-A-CB (Split System: Heat Pump with Remote Outdoor Unit-Air-Source) | N/A
214572890 | Central Heat Pump | HEIL | HVH837GKA** |  |  | EA*4X60L24A*+WALLCON | *80CTL0702120B* | 32800 |  |  | 17.5 | 8.5 | 31600 |  |  | 24800 | 78% | 1.98 | Both | 682.5 | 2.73 | HRCU-A-CB (Split System: Heat Pump with Remote Outdoor Unit-Air-Source) | N/A
214574030 | Central Heat Pump | HEIL | HVH837GKA2* |  |  | EA*4X60L24A*+WALLCON | *80CTL0702120B* | 32800 |  |  | 17.5 | 8.5 | 31600 |  |  | 24800 | 78% | 1.98 | Both | 682.5 | 2.73 | HRCU-A-CB (Split System: Heat Pump with Remote Outdoor Unit-Air-Source) | N/A
214572910 | Central Heat Pump | HEIL | HVH837GKA** |  |  | EA*4X60L24A*+WALLCON | *95CSU1002122B* | 32800 |  |  | 17.5 | 8.5 | 31600 |  |  | 24800 | 78% | 2 | Both | 682.5 | 2.73 | HRCU-A-CB (Split System: Heat Pump with Remote Outdoor Unit-Air-Source) | N/A
214574050 | Central Heat Pump | HEIL | HVH837GKA2* |  |  | EA*4X60L24A*+WALLCON | *95CSU1002122B* | 32800 |  |  | 17.5 | 8.5 | 31600 |  |  | 24800 | 78% | 2 | Both | 682.5 | 2.73 | HRCU-A-CB (Split System: Heat Pump with Remote Outdoor Unit-Air-Source) | N/A
214574070 | Central Heat Pump | HEIL | HVH837GKA2* |  |  | EA*4X60L24A*+WALLCON | *97CMN0802120B* | 32800 |  |  | 17.5 | 8.5 | 31600 |  |  | 24800 | 78% | 2 | Both | 682.5 | 2.73 | HRCU-A-CB (Split System: Heat Pump with Remote Outdoor Unit-Air-Source) | N/A
214572750 | Central Heat Pump | HEIL | HVH837GKA** |  |  | EA*4X43L21A*+WALLCON | *97CMN0802120B* | 32800 |  |  | 17.5 | 8.5 | 32800 |  |  | 25200 | 77% | 2 | Both | 682.5 | 2.73 | HRCU-A-CB (Split System: Heat Pump with Remote Outdoor Unit-Air-Source) | N/A
214573890 | Central Heat Pump | HEIL | HVH837GKA2* |  |  | EA*4X43L21A*+WALLCON | *97CMN0802120B* | 32800 |  |  | 17.5 | 8.5 | 32800 |  |  | 25200 | 77% | 2 | Both | 682.5 | 2.73 | HRCU-A-CB (Split System: Heat Pump with Remote Outdoor Unit-Air-Source) | N/A
214573690 | Central Heat Pump | HEIL | HVH837GKA2* |  |  | EA*4X37L21A*+WALLCON | *95CSU1002122B* | 33000 |  |  | 17.5 | 8.5 | 32600 |  |  | 25000 | 77% | 2 | Both | 687.5 | 2.75 | HRCU-A-CB (Split System: Heat Pump with Remote Outdoor Unit-Air-Source) | N/A
214572730 | Central Heat Pump | HEIL | HVH837GKA** |  |  | EA*4X43L21A*+WALLCON | *95CSU1002122B* | 33000 |  |  | 17.5 | 8.5 | 32600 |  |  | 25000 | 77% | 2 | Both | 687.5 | 2.75 | HRCU-A-CB (Split System: Heat Pump with Remote Outdoor Unit-Air-Source) | N/A
214573720 | Central Heat Pump | HEIL | HVH837GKA2* |  |  | EA*4X37L21A*+WALLCON | *96CTN0802120B* | 33000 |  |  | 17.5 | 8.5 | 32600 |  |  | 25000 | 77% | 2 | Both | 687.5 | 2.75 | HRCU-A-CB (Split System: Heat Pump with Remote Outdoor Unit-Air-Source) | N/A
214573870 | Central Heat Pump | HEIL | HVH837GKA2* |  |  | EA*4X43L21A*+WALLCON | *95CSU1002122B* | 33000 |  |  | 17.5 | 8.5 | 32600 |  |  | 25000 | 77% | 2 | Both | 687.5 | 2.75 | HRCU-A-CB (Split System: Heat Pump with Remote Outdoor Unit-Air-Source) | N/A
214573050 | Central Heat Pump | HEIL | HVH837GKA** |  |  | EA*4X61L24A*+WALLCON | *97CMN0802120B* | 33200 |  |  | 17.5 | 8.5 | 31800 |  |  | 24800 | 78% | 2 | Both | 692.5 | 2.77 | HRCU-A-CB (Split System: Heat Pump with Remote Outdoor Unit-Air-Source) | N/A
214574190 | Central Heat Pump | HEIL | HVH837GKA2* |  |  | EA*4X61L24A*+WALLCON | *97CMN0802120B* | 33200 |  |  | 17.5 | 8.5 | 31800 |  |  | 24800 | 78% | 2 | Both | 692.5 | 2.77 | HRCU-A-CB (Split System: Heat Pump with Remote Outdoor Unit-Air-Source) | N/A
214572950 | Central Heat Pump | HEIL | HVH837GKA** |  |  | EA*4X61L21A*+WALLCON | *80CTL0702120B* | 33200 |  |  | 17.5 | 8.5 | 32000 |  |  | 25000 | 78% | 2 | Both | 692.5 | 2.77 | HRCU-A-CB (Split System: Heat Pump with Remote Outdoor Unit-Air-Source) | N/A
214574130 | Central Heat Pump | HEIL | HVH837GKA2* |  |  | EA*4X61L21A*+WALLCON | *97CMN0802120B* | 33200 |  |  | 17.5 | 8.5 | 32000 |  |  | 24800 | 78% | 2 | Both | 692.5 | 2.77 | HRCU-A-CB (Split System: Heat Pump with Remote Outdoor Unit-Air-Source) | N/A
214572960 | Central Heat Pump | HEIL | HVH837GKA** |  |  | EA*4X61L21A*+WALLCON | *95CSU0802120B* | 33200 |  |  | 17.5 | 8.5 | 32000 |  |  | 25000 | 78% | 2 | Both | 692.5 | 2.77 | HRCU-A-CB (Split System: Heat Pump with Remote Outdoor Unit-Air-Source) | N/A
214574090 | Central Heat Pump | HEIL | HVH837GKA2* |  |  | EA*4X61L21A*+WALLCON | *80CTL0702120B* | 33200 |  |  | 17.5 | 8.5 | 32000 |  |  | 25000 | 78% | 2 | Both | 692.5 | 2.77 | HRCU-A-CB (Split System: Heat Pump with Remote Outdoor Unit-Air-Source) | N/A
214573020 | Central Heat Pump | HEIL | HVH837GKA** |  |  | EA*4X61L24A*+WALLCON | *95CSU0802120B* | 33200 |  |  | 17.5 | 8.5 | 32000 |  |  | 24800 | 78% | 2 | Both | 692.5 | 2.77 | HRCU-A-CB (Split System: Heat Pump with Remote Outdoor Unit-Air-Source) | N/A
214572990 | Central Heat Pump | HEIL | HVH837GKA** |  |  | EA*4X61L21A*+WALLCON | *97CMN0802120B* | 33200 |  |  | 17.5 | 8.5 | 32000 |  |  | 24800 | 78% | 2 | Both | 692.5 | 2.77 | HRCU-A-CB (Split System: Heat Pump with Remote Outdoor Unit-Air-Source) | N/A
214574615 | Central Heat Pump | KEEPRITE | CVH837GKA2* |  |  | EN(A,D,W)4X48L21**+WALLCON | *97CMN0802120B* | 32400 |  |  | 17.5 | 8.5 | 32800 |  |  | 24800 | 76% | 1.96 | Both | 675 | 2.7 | HRCU-A-CB (Split System: Heat Pump with Remote Outdoor Unit-Air-Source) | N/A
214574675 | Central Heat Pump | KEEPRITE | CVH837GKA2* |  |  | EN(A,D)4X48L24**+WALLCON | *97CMN0802120B* | 32400 |  |  | 17.5 | 8.5 | 32800 |  |  | 24800 | 76% | 1.96 | Both | 675 | 2.7 | HRCU-A-CB (Split System: Heat Pump with Remote Outdoor Unit-Air-Source) | N/A
214573475 | Central Heat Pump | KEEPRITE | CVH837GKA** |  |  | EN(A,D,W)4X48L21**+WALLCON | *97CMN0802120B* | 32400 |  |  | 17.5 | 8.5 | 32800 |  |  | 24800 | 76% | 1.96 | Both | 675 | 2.7 | HRCU-A-CB (Split System: Heat Pump with Remote Outdoor Unit-Air-Source) | N/A
214573545 | Central Heat Pump | KEEPRITE | CVH837GKA** |  |  | EN(A,D)4X48L24**+WALLCON | *96CTN0802120B* | 32400 |  |  | 17.5 | 8.5 | 32600 |  |  | 24800 | 76% | 1.98 | Both | 675 | 2.7 | HRCU-A-CB (Split System: Heat Pump with Remote Outdoor Unit-Air-Source) | N/A
214573485 | Central Heat Pump | KEEPRITE | CVH837GKA** |  |  | EN(A,D,W)4X48L21**+WALLCON | *96CTN0802120B* | 32400 |  |  | 17.5 | 8.5 | 32600 |  |  | 24800 | 76% | 1.98 | Both | 675 | 2.7 | HRCU-A-CB (Split System: Heat Pump with Remote Outdoor Unit-Air-Source) | N/A
214574625 | Central Heat Pump | KEEPRITE | CVH837GKA2* |  |  | EN(A,D,W)4X48L21**+WALLCON | *96CTN0802120B* | 32400 |  |  | 17.5 | 8.5 | 32600 |  |  | 24800 | 76% | 1.98 | Both | 675 | 2.7 | HRCU-A-CB (Split System: Heat Pump with Remote Outdoor Unit-Air-Source) | N/A
214573455 | Central Heat Pump | KEEPRITE | CVH837GKA** |  |  | EN(A,D,W)4X48L21**+WALLCON | *95CSU1002122B* | 32400 |  |  | 17.5 | 8.5 | 32600 |  |  | 24800 | 76% | 1.98 | Both | 675 | 2.7 | HRCU-A-CB (Split System: Heat Pump with Remote Outdoor Unit-Air-Source) | N/A
214574685 | Central Heat Pump | KEEPRITE | CVH837GKA2* |  |  | EN(A,D)4X48L24**+WALLCON | *96CTN0802120B* | 32400 |  |  | 17.5 | 8.5 | 32600 |  |  | 24800 | 76% | 1.98 | Both | 675 | 2.7 | HRCU-A-CB (Split System: Heat Pump with Remote Outdoor Unit-Air-Source) | N/A
214572885 | Central Heat Pump | KEEPRITE | CVH837GKA** |  |  | EA*4X48L24A*+WALLCON | *96CTN0802120B* | 32400 |  |  | 17.5 | 8.5 | 32200 |  |  | 24800 | 77% | 2 | Both | 675 | 2.7 | HRCU-A-CB (Split System: Heat Pump with Remote Outdoor Unit-Air-Source) | N/A
214573995 | Central Heat Pump | KEEPRITE | CVH837GKA2* |  |  | EA*4X48L24A*+WALLCON | *95CSU1002122B* | 32400 |  |  | 17.5 | 8.5 | 32200 |  |  | 24800 | 77% | 2 | Both | 675 | 2.7 | HRCU-A-CB (Split System: Heat Pump with Remote Outdoor Unit-Air-Source) | N/A
214572795 | Central Heat Pump | KEEPRITE | CVH837GKA** |  |  | EA*4X48L21A*+WALLCON | *95CSU1002122B* | 32400 |  |  | 17.5 | 8.5 | 32400 |  |  | 24800 | 77% | 2 | Both | 675 | 2.7 | HRCU-A-CB (Split System: Heat Pump with Remote Outdoor Unit-Air-Source) | N/A
214573935 | Central Heat Pump | KEEPRITE | CVH837GKA2* |  |  | EA*4X48L21A*+WALLCON | *95CSU1002122B* | 32400 |  |  | 17.5 | 8.5 | 32400 |  |  | 24800 | 77% | 2 | Both | 675 | 2.7 | HRCU-A-CB (Split System: Heat Pump with Remote Outdoor Unit-Air-Source) | N/A
214573965 | Central Heat Pump | KEEPRITE | CVH837GKA2* |  |  | EA*4X48L21A*+WALLCON | *96CTN0802120B* | 32400 |  |  | 17.5 | 8.5 | 32400 |  |  | 24800 | 77% | 2 | Both | 675 | 2.7 | HRCU-A-CB (Split System: Heat Pump with Remote Outdoor Unit-Air-Source) | N/A
214572825 | Central Heat Pump | KEEPRITE | CVH837GKA** |  |  | EA*4X48L21A*+WALLCON | *96CTN0802120B* | 32400 |  |  | 17.5 | 8.5 | 32400 |  |  | 24800 | 77% | 2 | Both | 675 | 2.7 | HRCU-A-CB (Split System: Heat Pump with Remote Outdoor Unit-Air-Source) | N/A
214572905 | Central Heat Pump | KEEPRITE | CVH837GKA** |  |  | EA*4X60L24A*+WALLCON | *95CSU0802120B* | 32800 |  |  | 17.5 | 8.5 | 31600 |  |  | 24800 | 78% | 1.98 | Both | 682.5 | 2.73 | HRCU-A-CB (Split System: Heat Pump with Remote Outdoor Unit-Air-Source) | N/A
214574045 | Central Heat Pump | KEEPRITE | CVH837GKA2* |  |  | EA*4X60L24A*+WALLCON | *95CSU0802120B* | 32800 |  |  | 17.5 | 8.5 | 31600 |  |  | 24800 | 78% | 1.98 | Both | 682.5 | 2.73 | HRCU-A-CB (Split System: Heat Pump with Remote Outdoor Unit-Air-Source) | N/A
214572915 | Central Heat Pump | KEEPRITE | CVH837GKA** |  |  | EA*4X60L24A*+WALLCON | *95CSU1002122B* | 32800 |  |  | 17.5 | 8.5 | 31600 |  |  | 24800 | 78% | 2 | Both | 682.5 | 2.73 | HRCU-A-CB (Split System: Heat Pump with Remote Outdoor Unit-Air-Source) | N/A
214574055 | Central Heat Pump | KEEPRITE | CVH837GKA2* |  |  | EA*4X60L24A*+WALLCON | *95CSU1002122B* | 32800 |  |  | 17.5 | 8.5 | 31600 |  |  | 24800 | 78% | 2 | Both | 682.5 | 2.73 | HRCU-A-CB (Split System: Heat Pump with Remote Outdoor Unit-Air-Source) | N/A
214574075 | Central Heat Pump | KEEPRITE | CVH837GKA2* |  |  | EA*4X60L24A*+WALLCON | *97CMN0802120B* | 32800 |  |  | 17.5 | 8.5 | 31600 |  |  | 24800 | 78% | 2 | Both | 682.5 | 2.73 | HRCU-A-CB (Split System: Heat Pump with Remote Outdoor Unit-Air-Source) | N/A
214572755 | Central Heat Pump | KEEPRITE | CVH837GKA** |  |  | EA*4X43L21A*+WALLCON | *97CMN0802120B* | 32800 |  |  | 17.5 | 8.5 | 32800 |  |  | 25200 | 77% | 2 | Both | 682.5 | 2.73 | HRCU-A-CB (Split System: Heat Pump with Remote Outdoor Unit-Air-Source) | N/A
214572575 | Central Heat Pump | KEEPRITE | CVH837GKA** |  |  | EA*4X37L21A*+WALLCON | *97CMN0802120B* | 32800 |  |  | 17.5 | 8.5 | 32800 |  |  | 25200 | 77% | 2 | Both | 682.5 | 2.73 | HRCU-A-CB (Split System: Heat Pump with Remote Outdoor Unit-Air-Source) | N/A
214573895 | Central Heat Pump | KEEPRITE | CVH837GKA2* |  |  | EA*4X43L21A*+WALLCON | *97CMN0802120B* | 32800 |  |  | 17.5 | 8.5 | 32800 |  |  | 25200 | 77% | 2 | Both | 682.5 | 2.73 | HRCU-A-CB (Split System: Heat Pump with Remote Outdoor Unit-Air-Source) | N/A
214572735 | Central Heat Pump | KEEPRITE | CVH837GKA** |  |  | EA*4X43L21A*+WALLCON | *95CSU1002122B* | 33000 |  |  | 17.5 | 8.5 | 32600 |  |  | 25000 | 77% | 2 | Both | 687.5 | 2.75 | HRCU-A-CB (Split System: Heat Pump with Remote Outdoor Unit-Air-Source) | N/A
214573725 | Central Heat Pump | KEEPRITE | CVH837GKA2* |  |  | EA*4X37L21A*+WALLCON | *96CTN0802120B* | 33000 |  |  | 17.5 | 8.5 | 32600 |  |  | 25000 | 77% | 2 | Both | 687.5 | 2.75 | HRCU-A-CB (Split System: Heat Pump with Remote Outdoor Unit-Air-Source) | N/A
214573695 | Central Heat Pump | KEEPRITE | CVH837GKA2* |  |  | EA*4X37L21A*+WALLCON | *95CSU1002122B* | 33000 |  |  | 17.5 | 8.5 | 32600 |  |  | 25000 | 77% | 2 | Both | 687.5 | 2.75 | HRCU-A-CB (Split System: Heat Pump with Remote Outdoor Unit-Air-Source) | N/A
214574195 | Central Heat Pump | KEEPRITE | CVH837GKA2* |  |  | EA*4X61L24A*+WALLCON | *97CMN0802120B* | 33200 |  |  | 17.5 | 8.5 | 31800 |  |  | 24800 | 78% | 2 | Both | 692.5 | 2.77 | HRCU-A-CB (Split System: Heat Pump with Remote Outdoor Unit-Air-Source) | N/A
214572955 | Central Heat Pump | KEEPRITE | CVH837GKA** |  |  | EA*4X61L21A*+WALLCON | *80CTL0702120B* | 33200 |  |  | 17.5 | 8.5 | 32000 |  |  | 25000 | 78% | 2 | Both | 692.5 | 2.77 | HRCU-A-CB (Split System: Heat Pump with Remote Outdoor Unit-Air-Source) | N/A
214574135 | Central Heat Pump | KEEPRITE | CVH837GKA2* |  |  | EA*4X61L21A*+WALLCON | *97CMN0802120B* | 33200 |  |  | 17.5 | 8.5 | 32000 |  |  | 24800 | 78% | 2 | Both | 692.5 | 2.77 | HRCU-A-CB (Split System: Heat Pump with Remote Outdoor Unit-Air-Source) | N/A
214574095 | Central Heat Pump | KEEPRITE | CVH837GKA2* |  |  | EA*4X61L21A*+WALLCON | *80CTL0702120B* | 33200 |  |  | 17.5 | 8.5 | 32000 |  |  | 25000 | 78% | 2 | Both | 692.5 | 2.77 | HRCU-A-CB (Split System: Heat Pump with Remote Outdoor Unit-Air-Source) | N/A
214574165 | Central Heat Pump | KEEPRITE | CVH837GKA2* |  |  | EA*4X61L24A*+WALLCON | *95CSU0802120B* | 33200 |  |  | 17.5 | 8.5 | 32000 |  |  | 24800 | 78% | 2 | Both | 692.5 | 2.77 | HRCU-A-CB (Split System: Heat Pump with Remote Outdoor Unit-Air-Source) | N/A
214572995 | Central Heat Pump | KEEPRITE | CVH837GKA** |  |  | EA*4X61L21A*+WALLCON | *97CMN0802120B* | 33200 |  |  | 17.5 | 8.5 | 32000 |  |  | 24800 | 78% | 2 | Both | 692.5 | 2.77 | HRCU-A-CB (Split System: Heat Pump with Remote Outdoor Unit-Air-Source) | N/A
214573025 | Central Heat Pump | KEEPRITE | CVH837GKA** |  |  | EA*4X61L24A*+WALLCON | *95CSU0802120B* | 33200 |  |  | 17.5 | 8.5 | 32000 |  |  | 24800 | 78% | 2 | Both | 692.5 | 2.77 | HRCU-A-CB (Split System: Heat Pump with Remote Outdoor Unit-Air-Source) | N/A
214573536 | Central Heat Pump | KENMORE | (C,H,T)VH837GKA** |  |  | EN(A,D)4X48L24**+WALLCON | *97CMN0802120B* | 32400 |  |  | 17.5 | 8.5 | 32800 |  |  | 24800 | 76% | 1.96 | Both | 675 | 2.7 | HRCU-A-CB (Split System: Heat Pump with Remote Outdoor Unit-Air-Source) | N/A
214574616 | Central Heat Pump | KENMORE | (C,H,T)VH837GKA2* |  |  | EN(A,D,W)4X48L21**+WALLCON | *97CMN0802120B* | 32400 |  |  | 17.5 | 8.5 | 32800 |  |  | 24800 | 76% | 1.96 | Both | 675 | 2.7 | HRCU-A-CB (Split System: Heat Pump with Remote Outdoor Unit-Air-Source) | N/A
214574676 | Central Heat Pump | KENMORE | (C,H,T)VH837GKA2* |  |  | EN(A,D)4X48L24**+WALLCON | *97CMN0802120B* | 32400 |  |  | 17.5 | 8.5 | 32800 |  |  | 24800 | 76% | 1.96 | Both | 675 | 2.7 | HRCU-A-CB (Split System: Heat Pump with Remote Outdoor Unit-Air-Source) | N/A
214573486 | Central Heat Pump | KENMORE | (C,H,T)VH837GKA** |  |  | EN(A,D,W)4X48L21**+WALLCON | *96CTN0802120B* | 32400 |  |  | 17.5 | 8.5 | 32600 |  |  | 24800 | 76% | 1.98 | Both | 675 | 2.7 | HRCU-A-CB (Split System: Heat Pump with Remote Outdoor Unit-Air-Source) | N/A
214574626 | Central Heat Pump | KENMORE | (C,H,T)VH837GKA2* |  |  | EN(A,D,W)4X48L21**+WALLCON | *96CTN0802120B* | 32400 |  |  | 17.5 | 8.5 | 32600 |  |  | 24800 | 76% | 1.98 | Both | 675 | 2.7 | HRCU-A-CB (Split System: Heat Pump with Remote Outdoor Unit-Air-Source) | N/A
214573546 | Central Heat Pump | KENMORE | (C,H,T)VH837GKA** |  |  | EN(A,D)4X48L24**+WALLCON | *96CTN0802120B* | 32400 |  |  | 17.5 | 8.5 | 32600 |  |  | 24800 | 76% | 1.98 | Both | 675 | 2.7 | HRCU-A-CB (Split System: Heat Pump with Remote Outdoor Unit-Air-Source) | N/A
214574686 | Central Heat Pump | KENMORE | (C,H,T)VH837GKA2* |  |  | EN(A,D)4X48L24**+WALLCON | *96CTN0802120B* | 32400 |  |  | 17.5 | 8.5 | 32600 |  |  | 24800 | 76% | 1.98 | Both | 675 | 2.7 | HRCU-A-CB (Split System: Heat Pump with Remote Outdoor Unit-Air-Source) | N/A
214574656 | Central Heat Pump | KENMORE | (C,H,T)VH837GKA2* |  |  | EN(A,D)4X48L24**+WALLCON | *95CSU1002122B* | 32400 |  |  | 17.5 | 8.5 | 32600 |  |  | 24800 | 76% | 1.98 | Both | 675 | 2.7 | HRCU-A-CB (Split System: Heat Pump with Remote Outdoor Unit-Air-Source) | N/A
214574596 | Central Heat Pump | KENMORE | (C,H,T)VH837GKA2* |  |  | EN(A,D,W)4X48L21**+WALLCON | *95CSU1002122B* | 32400 |  |  | 17.5 | 8.5 | 32600 |  |  | 24800 | 76% | 1.98 | Both | 675 | 2.7 | HRCU-A-CB (Split System: Heat Pump with Remote Outdoor Unit-Air-Source) | N/A
214572886 | Central Heat Pump | KENMORE | (C,H,T)VH837GKA** |  |  | EA*4X48L24A*+WALLCON | *96CTN0802120B* | 32400 |  |  | 17.5 | 8.5 | 32200 |  |  | 24800 | 77% | 2 | Both | 675 | 2.7 | HRCU-A-CB (Split System: Heat Pump with Remote Outdoor Unit-Air-Source) | N/A
214572856 | Central Heat Pump | KENMORE | (C,H,T)VH837GKA** |  |  | EA*4X48L24A*+WALLCON | *95CSU1002122B* | 32400 |  |  | 17.5 | 8.5 | 32200 |  |  | 24800 | 77% | 2 | Both | 675 | 2.7 | HRCU-A-CB (Split System: Heat Pump with Remote Outdoor Unit-Air-Source) | N/A
214572826 | Central Heat Pump | KENMORE | (C,H,T)VH837GKA** |  |  | EA*4X48L21A*+WALLCON | *96CTN0802120B* | 32400 |  |  | 17.5 | 8.5 | 32400 |  |  | 24800 | 77% | 2 | Both | 675 | 2.7 | HRCU-A-CB (Split System: Heat Pump with Remote Outdoor Unit-Air-Source) | N/A
214573936 | Central Heat Pump | KENMORE | (C,H,T)VH837GKA2* |  |  | EA*4X48L21A*+WALLCON | *95CSU1002122B* | 32400 |  |  | 17.5 | 8.5 | 32400 |  |  | 24800 | 77% | 2 | Both | 675 | 2.7 | HRCU-A-CB (Split System: Heat Pump with Remote Outdoor Unit-Air-Source) | N/A
214572906 | Central Heat Pump | KENMORE | (C,H,T)VH837GKA** |  |  | EA*4X60L24A*+WALLCON | *95CSU0802120B* | 32800 |  |  | 17.5 | 8.5 | 31600 |  |  | 24800 | 78% | 1.98 | Both | 682.5 | 2.73 | HRCU-A-CB (Split System: Heat Pump with Remote Outdoor Unit-Air-Source) | N/A
214574046 | Central Heat Pump | KENMORE | (C,H,T)VH837GKA2* |  |  | EA*4X60L24A*+WALLCON | *95CSU0802120B* | 32800 |  |  | 17.5 | 8.5 | 31600 |  |  | 24800 | 78% | 1.98 | Both | 682.5 | 2.73 | HRCU-A-CB (Split System: Heat Pump with Remote Outdoor Unit-Air-Source) | N/A
214574036 | Central Heat Pump | KENMORE | (C,H,T)VH837GKA2* |  |  | EA*4X60L24A*+WALLCON | *80CTL0702120B* | 32800 |  |  | 17.5 | 8.5 | 31600 |  |  | 24800 | 78% | 1.98 | Both | 682.5 | 2.73 | HRCU-A-CB (Split System: Heat Pump with Remote Outdoor Unit-Air-Source) | N/A
214574056 | Central Heat Pump | KENMORE | (C,H,T)VH837GKA2* |  |  | EA*4X60L24A*+WALLCON | *95CSU1002122B* | 32800 |  |  | 17.5 | 8.5 | 31600 |  |  | 24800 | 78% | 2 | Both | 682.5 | 2.73 | HRCU-A-CB (Split System: Heat Pump with Remote Outdoor Unit-Air-Source) | N/A
214572576 | Central Heat Pump | KENMORE | (C,H,T)VH837GKA** |  |  | EA*4X37L21A*+WALLCON | *97CMN0802120B* | 32800 |  |  | 17.5 | 8.5 | 32800 |  |  | 25200 | 77% | 2 | Both | 682.5 | 2.73 | HRCU-A-CB (Split System: Heat Pump with Remote Outdoor Unit-Air-Source) | N/A
214573896 | Central Heat Pump | KENMORE | (C,H,T)VH837GKA2* |  |  | EA*4X43L21A*+WALLCON | *97CMN0802120B* | 32800 |  |  | 17.5 | 8.5 | 32800 |  |  | 25200 | 77% | 2 | Both | 682.5 | 2.73 | HRCU-A-CB (Split System: Heat Pump with Remote Outdoor Unit-Air-Source) | N/A
214573696 | Central Heat Pump | KENMORE | (C,H,T)VH837GKA2* |  |  | EA*4X37L21A*+WALLCON | *95CSU1002122B* | 33000 |  |  | 17.5 | 8.5 | 32600 |  |  | 25000 | 77% | 2 | Both | 687.5 | 2.75 | HRCU-A-CB (Split System: Heat Pump with Remote Outdoor Unit-Air-Source) | N/A
214572556 | Central Heat Pump | KENMORE | (C,H,T)VH837GKA** |  |  | EA*4X37L21A*+WALLCON | *95CSU1002122B* | 33000 |  |  | 17.5 | 8.5 | 32600 |  |  | 25000 | 77% | 2 | Both | 687.5 | 2.75 | HRCU-A-CB (Split System: Heat Pump with Remote Outdoor Unit-Air-Source) | N/A
214572736 | Central Heat Pump | KENMORE | (C,H,T)VH837GKA** |  |  | EA*4X43L21A*+WALLCON | *95CSU1002122B* | 33000 |  |  | 17.5 | 8.5 | 32600 |  |  | 25000 | 77% | 2 | Both | 687.5 | 2.75 | HRCU-A-CB (Split System: Heat Pump with Remote Outdoor Unit-Air-Source) | N/A
214573876 | Central Heat Pump | KENMORE | (C,H,T)VH837GKA2* |  |  | EA*4X43L21A*+WALLCON | *95CSU1002122B* | 33000 |  |  | 17.5 | 8.5 | 32600 |  |  | 25000 | 77% | 2 | Both | 687.5 | 2.75 | HRCU-A-CB (Split System: Heat Pump with Remote Outdoor Unit-Air-Source) | N/A
214574196 | Central Heat Pump | KENMORE | (C,H,T)VH837GKA2* |  |  | EA*4X61L24A*+WALLCON | *97CMN0802120B* | 33200 |  |  | 17.5 | 8.5 | 31800 |  |  | 24800 | 78% | 2 | Both | 692.5 | 2.77 | HRCU-A-CB (Split System: Heat Pump with Remote Outdoor Unit-Air-Source) | N/A
214574166 | Central Heat Pump | KENMORE | (C,H,T)VH837GKA2* |  |  | EA*4X61L24A*+WALLCON | *95CSU0802120B* | 33200 |  |  | 17.5 | 8.5 | 32000 |  |  | 24800 | 78% | 2 | Both | 692.5 | 2.77 | HRCU-A-CB (Split System: Heat Pump with Remote Outdoor Unit-Air-Source) | N/A
214572956 | Central Heat Pump | KENMORE | (C,H,T)VH837GKA** |  |  | EA*4X61L21A*+WALLCON | *80CTL0702120B* | 33200 |  |  | 17.5 | 8.5 | 32000 |  |  | 25000 | 78% | 2 | Both | 692.5 | 2.77 | HRCU-A-CB (Split System: Heat Pump with Remote Outdoor Unit-Air-Source) | N/A
214573026 | Central Heat Pump | KENMORE | (C,H,T)VH837GKA** |  |  | EA*4X61L24A*+WALLCON | *95CSU0802120B* | 33200 |  |  | 17.5 | 8.5 | 32000 |  |  | 24800 | 78% | 2 | Both | 692.5 | 2.77 | HRCU-A-CB (Split System: Heat Pump with Remote Outdoor Unit-Air-Source) | N/A
214572996 | Central Heat Pump | KENMORE | (C,H,T)VH837GKA** |  |  | EA*4X61L21A*+WALLCON | *97CMN0802120B* | 33200 |  |  | 17.5 | 8.5 | 32000 |  |  | 24800 | 78% | 2 | Both | 692.5 | 2.77 | HRCU-A-CB (Split System: Heat Pump with Remote Outdoor Unit-Air-Source) | N/A
214574106 | Central Heat Pump | KENMORE | (C,H,T)VH837GKA2* |  |  | EA*4X61L21A*+WALLCON | *95CSU0802120B* | 33200 |  |  | 17.5 | 8.5 | 32000 |  |  | 25000 | 78% | 2 | Both | 692.5 | 2.77 | HRCU-A-CB (Split System: Heat Pump with Remote Outdoor Unit-Air-Source) | N/A
214572966 | Central Heat Pump | KENMORE | (C,H,T)VH837GKA** |  |  | EA*4X61L21A*+WALLCON | *95CSU0802120B* | 33200 |  |  | 17.5 | 8.5 | 32000 |  |  | 25000 | 78% | 2 | Both | 692.5 | 2.77 | HRCU-A-CB (Split System: Heat Pump with Remote Outdoor Unit-Air-Source) | N/A
214573537 | Central Heat Pump | TEMPSTAR | TVH837GKA** |  |  | EN(A,D)4X48L24**+WALLCON | *97CMN0802120B* | 32400 |  |  | 17.5 | 8.5 | 32800 |  |  | 24800 | 76% | 1.96 | Both | 675 | 2.7 | HRCU-A-CB (Split System: Heat Pump with Remote Outdoor Unit-Air-Source) | N/A
214573477 | Central Heat Pump | TEMPSTAR | TVH837GKA** |  |  | EN(A,D,W)4X48L21**+WALLCON | *97CMN0802120B* | 32400 |  |  | 17.5 | 8.5 | 32800 |  |  | 24800 | 76% | 1.96 | Both | 675 | 2.7 | HRCU-A-CB (Split System: Heat Pump with Remote Outdoor Unit-Air-Source) | N/A
214574677 | Central Heat Pump | TEMPSTAR | TVH837GKA2* |  |  | EN(A,D)4X48L24**+WALLCON | *97CMN0802120B* | 32400 |  |  | 17.5 | 8.5 | 32800 |  |  | 24800 | 76% | 1.96 | Both | 675 | 2.7 | HRCU-A-CB (Split System: Heat Pump with Remote Outdoor Unit-Air-Source) | N/A
214574617 | Central Heat Pump | TEMPSTAR | TVH837GKA2* |  |  | EN(A,D,W)4X48L21**+WALLCON | *97CMN0802120B* | 32400 |  |  | 17.5 | 8.5 | 32800 |  |  | 24800 | 76% | 1.96 | Both | 675 | 2.7 | HRCU-A-CB (Split System: Heat Pump with Remote Outdoor Unit-Air-Source) | N/A
214574657 | Central Heat Pump | TEMPSTAR | TVH837GKA2* |  |  | EN(A,D)4X48L24**+WALLCON | *95CSU1002122B* | 32400 |  |  | 17.5 | 8.5 | 32600 |  |  | 24800 | 76% | 1.98 | Both | 675 | 2.7 | HRCU-A-CB (Split System: Heat Pump with Remote Outdoor Unit-Air-Source) | N/A
214573547 | Central Heat Pump | TEMPSTAR | TVH837GKA** |  |  | EN(A,D)4X48L24**+WALLCON | *96CTN0802120B* | 32400 |  |  | 17.5 | 8.5 | 32600 |  |  | 24800 | 76% | 1.98 | Both | 675 | 2.7 | HRCU-A-CB (Split System: Heat Pump with Remote Outdoor Unit-Air-Source) | N/A
214573487 | Central Heat Pump | TEMPSTAR | TVH837GKA** |  |  | EN(A,D,W)4X48L21**+WALLCON | *96CTN0802120B* | 32400 |  |  | 17.5 | 8.5 | 32600 |  |  | 24800 | 76% | 1.98 | Both | 675 | 2.7 | HRCU-A-CB (Split System: Heat Pump with Remote Outdoor Unit-Air-Source) | N/A
214574597 | Central Heat Pump | TEMPSTAR | TVH837GKA2* |  |  | EN(A,D,W)4X48L21**+WALLCON | *95CSU1002122B* | 32400 |  |  | 17.5 | 8.5 | 32600 |  |  | 24800 | 76% | 1.98 | Both | 675 | 2.7 | HRCU-A-CB (Split System: Heat Pump with Remote Outdoor Unit-Air-Source) | N/A
214573457 | Central Heat Pump | TEMPSTAR | TVH837GKA** |  |  | EN(A,D,W)4X48L21**+WALLCON | *95CSU1002122B* | 32400 |  |  | 17.5 | 8.5 | 32600 |  |  | 24800 | 76% | 1.98 | Both | 675 | 2.7 | HRCU-A-CB (Split System: Heat Pump with Remote Outdoor Unit-Air-Source) | N/A
214572887 | Central Heat Pump | TEMPSTAR | TVH837GKA** |  |  | EA*4X48L24A*+WALLCON | *96CTN0802120B* | 32400 |  |  | 17.5 | 8.5 | 32200 |  |  | 24800 | 77% | 2 | Both | 675 | 2.7 | HRCU-A-CB (Split System: Heat Pump with Remote Outdoor Unit-Air-Source) | N/A
214573997 | Central Heat Pump | TEMPSTAR | TVH837GKA2* |  |  | EA*4X48L24A*+WALLCON | *95CSU1002122B* | 32400 |  |  | 17.5 | 8.5 | 32200 |  |  | 24800 | 77% | 2 | Both | 675 | 2.7 | HRCU-A-CB (Split System: Heat Pump with Remote Outdoor Unit-Air-Source) | N/A
214572857 | Central Heat Pump | TEMPSTAR | TVH837GKA** |  |  | EA*4X48L24A*+WALLCON | *95CSU1002122B* | 32400 |  |  | 17.5 | 8.5 | 32200 |  |  | 24800 | 77% | 2 | Both | 675 | 2.7 | HRCU-A-CB (Split System: Heat Pump with Remote Outdoor Unit-Air-Source) | N/A
214574027 | Central Heat Pump | TEMPSTAR | TVH837GKA2* |  |  | EA*4X48L24A*+WALLCON | *96CTN0802120B* | 32400 |  |  | 17.5 | 8.5 | 32200 |  |  | 24800 | 77% | 2 | Both | 675 | 2.7 | HRCU-A-CB (Split System: Heat Pump with Remote Outdoor Unit-Air-Source) | N/A
214572797 | Central Heat Pump | TEMPSTAR | TVH837GKA** |  |  | EA*4X48L21A*+WALLCON | *95CSU1002122B* | 32400 |  |  | 17.5 | 8.5 | 32400 |  |  | 24800 | 77% | 2 | Both | 675 | 2.7 | HRCU-A-CB (Split System: Heat Pump with Remote Outdoor Unit-Air-Source) | N/A
214573967 | Central Heat Pump | TEMPSTAR | TVH837GKA2* |  |  | EA*4X48L21A*+WALLCON | *96CTN0802120B* | 32400 |  |  | 17.5 | 8.5 | 32400 |  |  | 24800 | 77% | 2 | Both | 675 | 2.7 | HRCU-A-CB (Split System: Heat Pump with Remote Outdoor Unit-Air-Source) | N/A
214572827 | Central Heat Pump | TEMPSTAR | TVH837GKA** |  |  | EA*4X48L21A*+WALLCON | *96CTN0802120B* | 32400 |  |  | 17.5 | 8.5 | 32400 |  |  | 24800 | 77% | 2 | Both | 675 | 2.7 | HRCU-A-CB (Split System: Heat Pump with Remote Outdoor Unit-Air-Source) | N/A
214572897 | Central Heat Pump | TEMPSTAR | TVH837GKA** |  |  | EA*4X60L24A*+WALLCON | *80CTL0702120B* | 32800 |  |  | 17.5 | 8.5 | 31600 |  |  | 24800 | 78% | 1.98 | Both | 682.5 | 2.73 | HRCU-A-CB (Split System: Heat Pump with Remote Outdoor Unit-Air-Source) | N/A
214572907 | Central Heat Pump | TEMPSTAR | TVH837GKA** |  |  | EA*4X60L24A*+WALLCON | *95CSU0802120B* | 32800 |  |  | 17.5 | 8.5 | 31600 |  |  | 24800 | 78% | 1.98 | Both | 682.5 | 2.73 | HRCU-A-CB (Split System: Heat Pump with Remote Outdoor Unit-Air-Source) | N/A
214574057 | Central Heat Pump | TEMPSTAR | TVH837GKA2* |  |  | EA*4X60L24A*+WALLCON | *95CSU1002122B* | 32800 |  |  | 17.5 | 8.5 | 31600 |  |  | 24800 | 78% | 2 | Both | 682.5 | 2.73 | HRCU-A-CB (Split System: Heat Pump with Remote Outdoor Unit-Air-Source) | N/A
214574077 | Central Heat Pump | TEMPSTAR | TVH837GKA2* |  |  | EA*4X60L24A*+WALLCON | *97CMN0802120B* | 32800 |  |  | 17.5 | 8.5 | 31600 |  |  | 24800 | 78% | 2 | Both | 682.5 | 2.73 | HRCU-A-CB (Split System: Heat Pump with Remote Outdoor Unit-Air-Source) | N/A
214573717 | Central Heat Pump | TEMPSTAR | TVH837GKA2* |  |  | EA*4X37L21A*+WALLCON | *97CMN0802120B* | 32800 |  |  | 17.5 | 8.5 | 32800 |  |  | 25200 | 77% | 2 | Both | 682.5 | 2.73 | HRCU-A-CB (Split System: Heat Pump with Remote Outdoor Unit-Air-Source) | N/A
214572577 | Central Heat Pump | TEMPSTAR | TVH837GKA** |  |  | EA*4X37L21A*+WALLCON | *97CMN0802120B* | 32800 |  |  | 17.5 | 8.5 | 32800 |  |  | 25200 | 77% | 2 | Both | 682.5 | 2.73 | HRCU-A-CB (Split System: Heat Pump with Remote Outdoor Unit-Air-Source) | N/A
214573897 | Central Heat Pump | TEMPSTAR | TVH837GKA2* |  |  | EA*4X43L21A*+WALLCON | *97CMN0802120B* | 32800 |  |  | 17.5 | 8.5 | 32800 |  |  | 25200 | 77% | 2 | Both | 682.5 | 2.73 | HRCU-A-CB (Split System: Heat Pump with Remote Outdoor Unit-Air-Source) | N/A
214572737 | Central Heat Pump | TEMPSTAR | TVH837GKA** |  |  | EA*4X43L21A*+WALLCON | *95CSU1002122B* | 33000 |  |  | 17.5 | 8.5 | 32600 |  |  | 25000 | 77% | 2 | Both | 687.5 | 2.75 | HRCU-A-CB (Split System: Heat Pump with Remote Outdoor Unit-Air-Source) | N/A
214572557 | Central Heat Pump | TEMPSTAR | TVH837GKA** |  |  | EA*4X37L21A*+WALLCON | *95CSU1002122B* | 33000 |  |  | 17.5 | 8.5 | 32600 |  |  | 25000 | 77% | 2 | Both | 687.5 | 2.75 | HRCU-A-CB (Split System: Heat Pump with Remote Outdoor Unit-Air-Source) | N/A
214573727 | Central Heat Pump | TEMPSTAR | TVH837GKA2* |  |  | EA*4X37L21A*+WALLCON | *96CTN0802120B* | 33000 |  |  | 17.5 | 8.5 | 32600 |  |  | 25000 | 77% | 2 | Both | 687.5 | 2.75 | HRCU-A-CB (Split System: Heat Pump with Remote Outdoor Unit-Air-Source) | N/A
214572587 | Central Heat Pump | TEMPSTAR | TVH837GKA** |  |  | EA*4X37L21A*+WALLCON | *96CTN0802120B* | 33000 |  |  | 17.5 | 8.5 | 32600 |  |  | 25000 | 77% | 2 | Both | 687.5 | 2.75 | HRCU-A-CB (Split System: Heat Pump with Remote Outdoor Unit-Air-Source) | N/A
214574197 | Central Heat Pump | TEMPSTAR | TVH837GKA2* |  |  | EA*4X61L24A*+WALLCON | *97CMN0802120B* | 33200 |  |  | 17.5 | 8.5 | 31800 |  |  | 24800 | 78% | 2 | Both | 692.5 | 2.77 | HRCU-A-CB (Split System: Heat Pump with Remote Outdoor Unit-Air-Source) | N/A
214572997 | Central Heat Pump | TEMPSTAR | TVH837GKA** |  |  | EA*4X61L21A*+WALLCON | *97CMN0802120B* | 33200 |  |  | 17.5 | 8.5 | 32000 |  |  | 24800 | 78% | 2 | Both | 692.5 | 2.77 | HRCU-A-CB (Split System: Heat Pump with Remote Outdoor Unit-Air-Source) | N/A
214574167 | Central Heat Pump | TEMPSTAR | TVH837GKA2* |  |  | EA*4X61L24A*+WALLCON | *95CSU0802120B* | 33200 |  |  | 17.5 | 8.5 | 32000 |  |  | 24800 | 78% | 2 | Both | 692.5 | 2.77 | HRCU-A-CB (Split System: Heat Pump with Remote Outdoor Unit-Air-Source) | N/A
214574107 | Central Heat Pump | TEMPSTAR | TVH837GKA2* |  |  | EA*4X61L21A*+WALLCON | *95CSU0802120B* | 33200 |  |  | 17.5 | 8.5 | 32000 |  |  | 25000 | 78% | 2 | Both | 692.5 | 2.77 | HRCU-A-CB (Split System: Heat Pump with Remote Outdoor Unit-Air-Source) | N/A
214572967 | Central Heat Pump | TEMPSTAR | TVH837GKA** |  |  | EA*4X61L21A*+WALLCON | *95CSU0802120B* | 33200 |  |  | 17.5 | 8.5 | 32000 |  |  | 25000 | 78% | 2 | Both | 692.5 | 2.77 | HRCU-A-CB (Split System: Heat Pump with Remote Outdoor Unit-Air-Source) | N/A
214573027 | Central Heat Pump | TEMPSTAR | TVH837GKA** |  |  | EA*4X61L24A*+WALLCON | *95CSU0802120B* | 33200 |  |  | 17.5 | 8.5 | 32000 |  |  | 24800 | 78% | 2 | Both | 692.5 | 2.77 | HRCU-A-CB (Split System: Heat Pump with Remote Outdoor Unit-Air-Source) | N/A
214574097 | Central Heat Pump | TEMPSTAR | TVH837GKA2* |  |  | EA*4X61L21A*+WALLCON | *80CTL0702120B* | 33200 |  |  | 17.5 | 8.5 | 32000 |  |  | 25000 | 78% | 2 | Both | 692.5 | 2.77 | HRCU-A-CB (Split System: Heat Pump with Remote Outdoor Unit-Air-Source) | N/A
214572957 | Central Heat Pump | TEMPSTAR | TVH837GKA** |  |  | EA*4X61L21A*+WALLCON | *80CTL0702120B* | 33200 |  |  | 17.5 | 8.5 | 32000 |  |  | 25000 | 78% | 2 | Both | 692.5 | 2.77 | HRCU-A-CB (Split System: Heat Pump with Remote Outdoor Unit-Air-Source) | N/A
214574081 | Central Heat Pump | AIRQUEST | HVH837GKA2* |  |  | EA*4X60L24A*+WALLCON | *96CTN0802120B* | 32800 |  |  | 18 | 8.5 | 31600 |  |  | 24600 | 78% | 2 | Both | 682.5 | 2.73 | HRCU-A-CB (Split System: Heat Pump with Remote Outdoor Unit-Air-Source) | N/A
214574181 | Central Heat Pump | AIRQUEST | HVH837GKA2* |  |  | EA*4X61L24A*+WALLCON | *97CMN0602120B* | 33000 |  |  | 18 | 8.5 | 32000 |  |  | 25000 | 78% | 1.98 | Both | 687.5 | 2.75 | HRCU-A-CB (Split System: Heat Pump with Remote Outdoor Unit-Air-Source) | N/A
214573301 | Central Heat Pump | AIRQUEST | HVH837GKA** |  |  | EHD4X60AAL+WALLCON | *96CTN0802120B* | 33000 |  |  | 18 | 8.5 | 32000 |  |  | 24800 | 78% | 2.02 | Both | 687.5 | 2.75 | HRCU-A-CB (Split System: Heat Pump with Remote Outdoor Unit-Air-Source) | N/A
214573271 | Central Heat Pump | AIRQUEST | HVH837GKA** |  |  | EHD4X60AAL+WALLCON | *95CSU1002122B* | 33000 |  |  | 18 | 8.5 | 32000 |  |  | 24800 | 78% | 2.02 | Both | 687.5 | 2.75 | HRCU-A-CB (Split System: Heat Pump with Remote Outdoor Unit-Air-Source) | N/A
214574411 | Central Heat Pump | AIRQUEST | HVH837GKA2* |  |  | EHD4X60AAL+WALLCON | *95CSU1002122B* | 33000 |  |  | 18 | 8.5 | 32000 |  |  | 24800 | 78% | 2.02 | Both | 687.5 | 2.75 | HRCU-A-CB (Split System: Heat Pump with Remote Outdoor Unit-Air-Source) | N/A
214574441 | Central Heat Pump | AIRQUEST | HVH837GKA2* |  |  | EHD4X60AAL+WALLCON | *96CTN0802120B* | 33000 |  |  | 18 | 8.5 | 32000 |  |  | 24800 | 78% | 2.02 | Both | 687.5 | 2.75 | HRCU-A-CB (Split System: Heat Pump with Remote Outdoor Unit-Air-Source) | N/A
214574151 | Central Heat Pump | AIRQUEST | HVH837GKA2* |  |  | EA*4X61L24A*+WALLCON | *80CTL0702120B* | 33200 |  |  | 18 | 8.5 | 32000 |  |  | 24800 | 78% | 2 | Both | 692.5 | 2.77 | HRCU-A-CB (Split System: Heat Pump with Remote Outdoor Unit-Air-Source) | N/A
214573302 | Central Heat Pump | ARCOAIRE | HVH837GKA** |  |  | EHD4X60AAL+WALLCON | *96CTN0802120B* | 33000 |  |  | 18 | 8.5 | 32000 |  |  | 24800 | 78% | 2.02 | Both | 687.5 | 2.75 | HRCU-A-CB (Split System: Heat Pump with Remote Outdoor Unit-Air-Source) | N/A
214574442 | Central Heat Pump | ARCOAIRE | HVH837GKA2* |  |  | EHD4X60AAL+WALLCON | *96CTN0802120B* | 33000 |  |  | 18 | 8.5 | 32000 |  |  | 24800 | 78% | 2.02 | Both | 687.5 | 2.75 | HRCU-A-CB (Split System: Heat Pump with Remote Outdoor Unit-Air-Source) | N/A
214573012 | Central Heat Pump | ARCOAIRE | HVH837GKA** |  |  | EA*4X61L24A*+WALLCON | *80CTL0702120B* | 33200 |  |  | 18 | 8.5 | 32000 |  |  | 24800 | 78% | 2 | Both | 692.5 | 2.77 | HRCU-A-CB (Split System: Heat Pump with Remote Outdoor Unit-Air-Source) | N/A
214572939 | Central Heat Pump | BRYANT HEATING AND COOLING SYSTEMS | 288BNV037*0**A* |  |  | CAP**6024AL*+UI | 986TD60080C21*** | 32800 |  |  | 18 | 8.5 | 31600 |  |  | 24600 | 78% | 2 | Both | 682.5 | 2.73 | HRCU-A-CB (Split System: Heat Pump with Remote Outdoor Unit-Air-Source) | N/A
214574079 | Central Heat Pump | BRYANT HEATING AND COOLING SYSTEMS | 288BNV037*0**B* |  |  | CAP**6024AL*+UI | 986TD60080C21*** | 32800 |  |  | 18 | 8.5 | 31600 |  |  | 24600 | 78% | 2 | Both | 682.5 | 2.73 | HRCU-A-CB (Split System: Heat Pump with Remote Outdoor Unit-Air-Source) | N/A
214574179 | Central Heat Pump | BRYANT HEATING AND COOLING SYSTEMS | 288BNV037*0**B* |  |  | CAP**6124AL*+UI | 987MC60060C21*** | 33000 |  |  | 18 | 8.5 | 32000 |  |  | 25000 | 78% | 1.98 | Both | 687.5 | 2.75 | HRCU-A-CB (Split System: Heat Pump with Remote Outdoor Unit-Air-Source) | N/A
214574409 | Central Heat Pump | BRYANT HEATING AND COOLING SYSTEMS | 288BNV037*0**B* |  |  | CSPH*6012AL*+UI | 935CB66100C21*** | 33000 |  |  | 18 | 8.5 | 32000 |  |  | 24800 | 78% | 2.02 | Both | 687.5 | 2.75 | HRCU-A-CB (Split System: Heat Pump with Remote Outdoor Unit-Air-Source) | N/A
214573009 | Central Heat Pump | BRYANT HEATING AND COOLING SYSTEMS | 288BNV037*0**A* |  |  | CAP**6124AL*+UI | 88*TB60070C21*** | 33200 |  |  | 18 | 8.5 | 32000 |  |  | 24800 | 78% | 2 | Both | 692.5 | 2.77 | HRCU-A-CB (Split System: Heat Pump with Remote Outdoor Unit-Air-Source) | N/A
214574149 | Central Heat Pump | BRYANT HEATING AND COOLING SYSTEMS | 288BNV037*0**B* |  |  | CAP**6124AL*+UI | 88*TB60070C21*** | 33200 |  |  | 18 | 8.5 | 32000 |  |  | 24800 | 78% | 2 | Both | 692.5 | 2.77 | HRCU-A-CB (Split System: Heat Pump with Remote Outdoor Unit-Air-Source) | N/A
214574078 | Central Heat Pump | CARRIER | 25VNA837A*031* |  |  | CAP**6024AL*+UI | 59TN6C080C21**20 | 32800 |  |  | 18 | 8.5 | 31600 |  |  | 24600 | 78% | 2 | Both | 682.5 | 2.73 | HRCU-A-CB (Split System: Heat Pump with Remote Outdoor Unit-Air-Source) | N/A
214573298 | Central Heat Pump | CARRIER | 25VNA837A*030* |  |  | CSPH*6012AL*+UI | 59TN6C080C21**20 | 33000 |  |  | 18 | 8.5 | 32000 |  |  | 24800 | 78% | 2.02 | Both | 687.5 | 2.75 | HRCU-A-CB (Split System: Heat Pump with Remote Outdoor Unit-Air-Source) | N/A
214574148 | Central Heat Pump | CARRIER | 25VNA837A*031* |  |  | CAP**6124AL*+UI | 58TN*B070C21**20 | 33200 |  |  | 18 | 8.5 | 32000 |  |  | 24800 | 78% | 2 | Both | 692.5 | 2.77 | HRCU-A-CB (Split System: Heat Pump with Remote Outdoor Unit-Air-Source) | N/A
214573008 | Central Heat Pump | CARRIER | 25VNA837A*030* |  |  | CAP**6124AL*+UI | 58TN*B070C21**20 | 33200 |  |  | 18 | 8.5 | 32000 |  |  | 24800 | 78% | 2 | Both | 692.5 | 2.77 | HRCU-A-CB (Split System: Heat Pump with Remote Outdoor Unit-Air-Source) | N/A
214574083 | Central Heat Pump | COMFORTMAKER | CVH837GKA2* |  |  | EA*4X60L24A*+WALLCON | *96CTN0802120B* | 32800 |  |  | 18 | 8.5 | 31600 |  |  | 24600 | 78% | 2 | Both | 682.5 | 2.73 | HRCU-A-CB (Split System: Heat Pump with Remote Outdoor Unit-Air-Source) | N/A
212383012 | Central Heat Pump | AIRQUEST | DLCURAH36ABK |  |  | EA*4X36L17A* | *92ESN0601412A* | 35400 |  |  | 15.2 | 8.1 | 39500 |  |  | 35400 | 90% | 1.82 | Both | 737.5 | 2.95 | HRCU-A-CB (Split System: Heat Pump with Remote Outdoor Unit-Air-Source) | N/A
212383156 | Central Heat Pump | AIRQUEST | DLCURAH36ABK |  |  | EA*4X36L21A* | *95ESU1002122A* | 36200 |  |  | 15.2 | 8.1 | 40000 |  |  | 35400 | 89% | 1.86 | Both | 755 | 3.02 | HRCU-A-CB (Split System: Heat Pump with Remote Outdoor Unit-Air-Source) | N/A
212383448 | Central Heat Pump | AIRQUEST | DLCURAH36ABK |  |  | EA*4X42L21A* | OLV112A16A | 35400 |  |  | 15.2 | 8.1 | 39500 |  |  | 35200 | 89% | 1.88 | Both | 737.5 | 2.95 | HRCU-A-CB (Split System: Heat Pump with Remote Outdoor Unit-Air-Source) | N/A
211226508 | Central Heat Pump | AIRQUEST | DLCURAH36ABK |  |  | EA*4X37L17A* | *80ES(N,L)0701712A* | 36000 |  |  | 15.2 | 8.1 | 38500 |  |  | 35000 | 91% | 2 | Both | 750 | 3 | HRCU-A-CB (Split System: Heat Pump with Remote Outdoor Unit-Air-Source) | N/A
212383157 | Central Heat Pump | ARCOAIRE | DLCURAH36ABK |  |  | EA*4X36L21A* | *95ESU1002122A* | 36200 |  |  | 15.2 | 8.1 | 40000 |  |  | 35400 | 89% | 1.86 | Both | 755 | 3.02 | HRCU-A-CB (Split System: Heat Pump with Remote Outdoor Unit-Air-Source) | N/A
212383449 | Central Heat Pump | ARCOAIRE | DLCURAH36ABK |  |  | EA*4X42L21A* | OLV112A16A | 35400 |  |  | 15.2 | 8.1 | 39500 |  |  | 35200 | 89% | 1.88 | Both | 737.5 | 2.95 | HRCU-A-CB (Split System: Heat Pump with Remote Outdoor Unit-Air-Source) | N/A
212383155 | Central Heat Pump | BRYANT HEATING AND COOLING SYSTEMS | 38MURAQ36AB3* |  |  | CAP**3621AL* | 935SA66100E21*** | 36200 |  |  | 15.2 | 8.1 | 40000 |  |  | 35400 | 89% | 1.86 | Both | 755 | 3.02 | HRCU-A-CB (Split System: Heat Pump with Remote Outdoor Unit-Air-Source) | N/A
211226337 | Central Heat Pump | BRYANT HEATING AND COOLING SYSTEMS | 38MURAQ36AB3* |  |  | CAP**3621AL* | 912SD66100E21*** | 36400 |  |  | 15.2 | 8.1 | 40000 |  |  | 35400 | 89% | 1.86 | Both | 757.5 | 3.03 | HRCU-A-CB (Split System: Heat Pump with Remote Outdoor Unit-Air-Source) | N/A
212383447 | Central Heat Pump | BRYANT HEATING AND COOLING SYSTEMS | 38MURAQ36AB3* |  |  | CAP**4221AL* | OVLAAB048112 | 35400 |  |  | 15.2 | 8.1 | 39500 |  |  | 35200 | 89% | 1.88 | Both | 737.5 | 2.95 | HRCU-A-CB (Split System: Heat Pump with Remote Outdoor Unit-Air-Source) | N/A
212383009 | Central Heat Pump | CARRIER | 38MURAQ36AB3* |  |  | CAP**3617AL* | 59SC2D060E14**12 | 35400 |  |  | 15.2 | 8.1 | 39500 |  |  | 35400 | 90% | 1.82 | Both | 737.5 | 2.95 | HRCU-A-CB (Split System: Heat Pump with Remote Outdoor Unit-Air-Source) | N/A
212383154 | Central Heat Pump | CARRIER | 38MURAQ36AB3* |  |  | CAP**3621AL* | 59SU5A100E21**22 | 36200 |  |  | 15.2 | 8.1 | 40000 |  |  | 35400 | 89% | 1.86 | Both | 755 | 3.02 | HRCU-A-CB (Split System: Heat Pump with Remote Outdoor Unit-Air-Source) | N/A
211225705 | Central Heat Pump | CARRIER | 38MURAQ36AB3* |  |  | CAP**3717AL* | 58TP*A045V14**12 | 36000 |  |  | 15.2 | 8.1 | 38500 |  |  | 35000 | 91% | 2.02 | Both | 750 | 3 | HRCU-A-CB (Split System: Heat Pump with Remote Outdoor Unit-Air-Source) | N/A
212383450 | Central Heat Pump | COMFORTMAKER | DLCURAH36ABK |  |  | EA*4X42L21A* | OLV112A16A | 35400 |  |  | 15.2 | 8.1 | 39500 |  |  | 35200 | 89% | 1.88 | Both | 737.5 | 2.95 | HRCU-A-CB (Split System: Heat Pump with Remote Outdoor Unit-Air-Source) | N/A
212383015 | Central Heat Pump | DAY & NIGHT | DLCURAH36ABK |  |  | EA*4X36L17A* | *92ESN0601412A* | 35400 |  |  | 15.2 | 8.1 | 39500 |  |  | 35400 | 90% | 1.82 | Both | 737.5 | 2.95 | HRCU-A-CB (Split System: Heat Pump with Remote Outdoor Unit-Air-Source) | N/A
212383159 | Central Heat Pump | DAY & NIGHT | DLCURAH36ABK |  |  | EA*4X36L21A* | *95ESU1002122A* | 36200 |  |  | 15.2 | 8.1 | 40000 |  |  | 35400 | 89% | 1.86 | Both | 755 | 3.02 | HRCU-A-CB (Split System: Heat Pump with Remote Outdoor Unit-Air-Source) | N/A
211226341 | Central Heat Pump | DAY & NIGHT | DLCURAH36ABK |  |  | EA*4X36L21A* | *92ESN1002122A* | 36400 |  |  | 15.2 | 8.1 | 40000 |  |  | 35400 | 89% | 1.86 | Both | 757.5 | 3.03 | HRCU-A-CB (Split System: Heat Pump with Remote Outdoor Unit-Air-Source) | N/A
212383451 | Central Heat Pump | DAY & NIGHT | DLCURAH36ABK |  |  | EA*4X42L21A* | OLV112A16A | 35400 |  |  | 15.2 | 8.1 | 39500 |  |  | 35200 | 89% | 1.88 | Both | 737.5 | 2.95 | HRCU-A-CB (Split System: Heat Pump with Remote Outdoor Unit-Air-Source) | N/A
212383020 | Central Heat Pump | GRANDAIRE | WDLCURAH36ABK |  |  | WLA*364BA* | WFAX060A036A* | 35400 |  |  | 15.2 | 8.1 | 39500 |  |  | 35400 | 90% | 1.82 | Both | 737.5 | 2.95 | HRCU-A-CB (Split System: Heat Pump with Remote Outdoor Unit-Air-Source) | N/A
212383016 | Central Heat Pump | HEIL | DLCURAH36ABK |  |  | EA*4X36L17A* | *92ESN0601412A* | 35400 |  |  | 15.2 | 8.1 | 39500 |  |  | 35400 | 90% | 1.82 | Both | 737.5 | 2.95 | HRCU-A-CB (Split System: Heat Pump with Remote Outdoor Unit-Air-Source) | N/A
212383160 | Central Heat Pump | HEIL | DLCURAH36ABK |  |  | EA*4X36L21A* | *95ESU1002122A* | 36200 |  |  | 15.2 | 8.1 | 40000 |  |  | 35400 | 89% | 1.86 | Both | 755 | 3.02 | HRCU-A-CB (Split System: Heat Pump with Remote Outdoor Unit-Air-Source) | N/A
212383452 | Central Heat Pump | HEIL | DLCURAH36ABK |  |  | EA*4X42L21A* | OLV112A16A | 35400 |  |  | 15.2 | 8.1 | 39500 |  |  | 35200 | 89% | 1.88 | Both | 737.5 | 2.95 | HRCU-A-CB (Split System: Heat Pump with Remote Outdoor Unit-Air-Source) | N/A
211226585 | Central Heat Pump | HEIL | DLCURAH36ABK |  |  | EA*4X37L17A* | *80VTL0451412A* | 36000 |  |  | 15.2 | 8.1 | 38500 |  |  | 35000 | 91% | 2.02 | Both | 750 | 3 | HRCU-A-CB (Split System: Heat Pump with Remote Outdoor Unit-Air-Source) | N/A
212383161 | Central Heat Pump | KEEPRITE | DLCURAH36ABK |  |  | EA*4X36L21A* | *95ESU1002122A* | 36200 |  |  | 15.2 | 8.1 | 40000 |  |  | 35400 | 89% | 1.86 | Both | 755 | 3.02 | HRCU-A-CB (Split System: Heat Pump with Remote Outdoor Unit-Air-Source) | N/A
212383453 | Central Heat Pump | KEEPRITE | DLCURAH36ABK |  |  | EA*4X42L21A* | OLV112A16A | 35400 |  |  | 15.2 | 8.1 | 39500 |  |  | 35200 | 89% | 1.88 | Both | 737.5 | 2.95 | HRCU-A-CB (Split System: Heat Pump with Remote Outdoor Unit-Air-Source) | N/A
212383011 | Central Heat Pump | PAYNE HEATING AND COOLING | 38MURAQ36AB3* |  |  | CAP**3617AL* | PG92ESAA36060A** | 35400 |  |  | 15.2 | 8.1 | 39500 |  |  | 35400 | 90% | 1.82 | Both | 737.5 | 2.95 | HRCU-A-CB (Split System: Heat Pump with Remote Outdoor Unit-Air-Source) | N/A
212383018 | Central Heat Pump | SMART COMFORT | DLCURAH36ABK |  |  | EA*4X36L17A* | *92ESN0601412A* | 35400 |  |  | 15.2 | 8.1 | 39500 |  |  | 35400 | 90% | 1.82 | Both | 737.5 | 2.95 | HRCU-A-CB (Split System: Heat Pump with Remote Outdoor Unit-Air-Source) | N/A
212383162 | Central Heat Pump | SMART COMFORT | DLCURAH36ABK |  |  | EA*4X36L21A* | *95ESU1002122A* | 36200 |  |  | 15.2 | 8.1 | 40000 |  |  | 35400 | 89% | 1.86 | Both | 755 | 3.02 | HRCU-A-CB (Split System: Heat Pump with Remote Outdoor Unit-Air-Source) | N/A
211226344 | Central Heat Pump | SMART COMFORT | DLCURAH36ABK |  |  | EA*4X36L21A* | *92ESN1002122A* | 36400 |  |  | 15.2 | 8.1 | 40000 |  |  | 35400 | 89% | 1.86 | Both | 757.5 | 3.03 | HRCU-A-CB (Split System: Heat Pump with Remote Outdoor Unit-Air-Source) | N/A
212383454 | Central Heat Pump | SMART COMFORT | DLCURAH36ABK |  |  | EA*4X42L21A* | OLV112A16A | 35400 |  |  | 15.2 | 8.1 | 39500 |  |  | 35200 | 89% | 1.88 | Both | 737.5 | 2.95 | HRCU-A-CB (Split System: Heat Pump with Remote Outdoor Unit-Air-Source) | N/A
211226587 | Central Heat Pump | SMART COMFORT | DLCURAH36ABK |  |  | EA*4X37L17A* | *80VTL0451412A* | 36000 |  |  | 15.2 | 8.1 | 38500 |  |  | 35000 | 91% | 2.02 | Both | 750 | 3 | HRCU-A-CB (Split System: Heat Pump with Remote Outdoor Unit-Air-Source) | N/A
212383019 | Central Heat Pump | TEMPSTAR | DLCURAH36ABK |  |  | EA*4X36L17A* | *92ESN0601412A* | 35400 |  |  | 15.2 | 8.1 | 39500 |  |  | 35400 | 90% | 1.82 | Both | 737.5 | 2.95 | HRCU-A-CB (Split System: Heat Pump with Remote Outdoor Unit-Air-Source) | N/A
212383163 | Central Heat Pump | TEMPSTAR | DLCURAH36ABK |  |  | EA*4X36L21A* | *95ESU1002122A* | 36200 |  |  | 15.2 | 8.1 | 40000 |  |  | 35400 | 89% | 1.86 | Both | 755 | 3.02 | HRCU-A-CB (Split System: Heat Pump with Remote Outdoor Unit-Air-Source) | N/A
212383455 | Central Heat Pump | TEMPSTAR | DLCURAH36ABK |  |  | EA*4X42L21A* | OLV112A16A | 35400 |  |  | 15.2 | 8.1 | 39500 |  |  | 35200 | 89% | 1.88 | Both | 737.5 | 2.95 | HRCU-A-CB (Split System: Heat Pump with Remote Outdoor Unit-Air-Source) | N/A
212384455 | Central Heat Pump | AIRQUEST | DLCURAH36ABK |  |  | EN(A,D,W)4X42L21** | *95ESN1002122A* | 36600 |  |  | 15.2 | 8.1 | 40000 |  |  | 35200 | 88% | 1.92 | Both | 762.5 | 3.05 | HRCU-A-CB (Split System: Heat Pump with Remote Outdoor Unit-Air-Source) | N/A
212384713 | Central Heat Pump | AIRQUEST | DLCURAH36ABK |  |  | EN(A,D,W)4X42L21** | *80ESU0802120A | 36800 |  |  | 15.2 | 8.1 | 40000 |  |  | 35200 | 88% | 1.94 | Both | 767.5 | 3.07 | HRCU-A-CB (Split System: Heat Pump with Remote Outdoor Unit-Air-Source) | N/A
212383367 | Central Heat Pump | ARCOAIRE | DLCURAH36ABK |  |  | EA*4X36L21A* | *80ESU0802120A | 36600 |  |  | 15.2 | 8.1 | 40000 |  |  | 35400 | 89% | 1.88 | Both | 762.5 | 3.05 | HRCU-A-CB (Split System: Heat Pump with Remote Outdoor Unit-Air-Source) | N/A
212384714 | Central Heat Pump | ARCOAIRE | DLCURAH36ABK |  |  | EN(A,D,W)4X42L21** | *80ESU0802120A | 36800 |  |  | 15.2 | 8.1 | 40000 |  |  | 35200 | 88% | 1.94 | Both | 767.5 | 3.07 | HRCU-A-CB (Split System: Heat Pump with Remote Outdoor Unit-Air-Source) | N/A
212384278 | Central Heat Pump | ARCOAIRE | DLCURAH36ABK |  |  | END4X42L17** | *80ES(N,L)0701712A* | 35800 |  |  | 15.2 | 8.1 | 39500 |  |  | 35000 | 89% | 1.96 | Both | 745 | 2.98 | HRCU-A-CB (Split System: Heat Pump with Remote Outdoor Unit-Air-Source) | N/A
212384304 | Central Heat Pump | ARCOAIRE | DLCURAH36ABK |  |  | END4X42L17** | *92ESN0601412A* | 36000 |  |  | 15.2 | 8.1 | 39500 |  |  | 35000 | 89% | 1.96 | Both | 750 | 3 | HRCU-A-CB (Split System: Heat Pump with Remote Outdoor Unit-Air-Source) | N/A
212383364 | Central Heat Pump | BRYANT HEATING AND COOLING SYSTEMS | 38MURAQ36AB3* |  |  | CAP**3621AL* | 83*SA60080E21*** | 36600 |  |  | 15.2 | 8.1 | 40000 |  |  | 35400 | 89% | 1.88 | Both | 762.5 | 3.05 | HRCU-A-CB (Split System: Heat Pump with Remote Outdoor Unit-Air-Source) | N/A
212384454 | Central Heat Pump | BRYANT HEATING AND COOLING SYSTEMS | 38MURAQ36AB3* |  |  | CNPV*4221AL* | 915SB66100E21*** | 36600 |  |  | 15.2 | 8.1 | 40000 |  |  | 35200 | 88% | 1.92 | Both | 762.5 | 3.05 | HRCU-A-CB (Split System: Heat Pump with Remote Outdoor Unit-Air-Source) | N/A
212384275 | Central Heat Pump | BRYANT HEATING AND COOLING SYSTEMS | 38MURAQ36AB3* |  |  | CNPV*4217AL* | 8(0,1)*SA36070E17*** | 35800 |  |  | 15.2 | 8.1 | 39500 |  |  | 35000 | 89% | 1.96 | Both | 745 | 2.98 | HRCU-A-CB (Split System: Heat Pump with Remote Outdoor Unit-Air-Source) | N/A
212384301 | Central Heat Pump | BRYANT HEATING AND COOLING SYSTEMS | 38MURAQ36AB3* |  |  | CNPV*4217AL* | 912SD36060E14*** | 36000 |  |  | 15.2 | 8.1 | 39500 |  |  | 35000 | 89% | 1.96 | Both | 750 | 3 | HRCU-A-CB (Split System: Heat Pump with Remote Outdoor Unit-Air-Source) | N/A
211226559 | Central Heat Pump | BRYANT HEATING AND COOLING SYSTEMS | 38MURAQ36AB3* |  |  | CAP**3717AL* | 82*SA48070V17*** | 36200 |  |  | 15.2 | 8.1 | 38500 |  |  | 35000 | 91% | 2.02 | Both | 755 | 3.02 | HRCU-A-CB (Split System: Heat Pump with Remote Outdoor Unit-Air-Source) | N/A
211240106 | Central Heat Pump | CARRIER | 38MURAQ24AB3* |  |  | CNPV*3017AL* | 59SC2D040E14**10 | 24000 |  |  | 15.2 | 8.1 | 26600 |  |  | 22800 | 86% | 1.86 | Both | 500 | 2 | HRCU-A-CB (Split System: Heat Pump with Remote Outdoor Unit-Air-Source) | N/A
212383363 | Central Heat Pump | CARRIER | 38MURAQ36AB3* |  |  | CAP**3621AL* | 58SU*A080E21**20 | 36600 |  |  | 15.2 | 8.1 | 40000 |  |  | 35400 | 89% | 1.88 | Both | 762.5 | 3.05 | HRCU-A-CB (Split System: Heat Pump with Remote Outdoor Unit-Air-Source) | N/A
212384453 | Central Heat Pump | CARRIER | 38MURAQ36AB3* |  |  | CNPV*4221AL* | 59SC5B100E21**22 | 36600 |  |  | 15.2 | 8.1 | 40000 |  |  | 35200 | 88% | 1.92 | Both | 762.5 | 3.05 | HRCU-A-CB (Split System: Heat Pump with Remote Outdoor Unit-Air-Source) | N/A
212384710 | Central Heat Pump | CARRIER | 38MURAQ36AB3* |  |  | CNPV*4221AL* | 58SU*A080E21**20 | 36800 |  |  | 15.2 | 8.1 | 40000 |  |  | 35200 | 88% | 1.94 | Both | 767.5 | 3.07 | HRCU-A-CB (Split System: Heat Pump with Remote Outdoor Unit-Air-Source) | N/A
212384274 | Central Heat Pump | CARRIER | 38MURAQ36AB3* |  |  | CNPV*4217AL* | 58S(B,C)*A070E17**12 | 35800 |  |  | 15.2 | 8.1 | 39500 |  |  | 35000 | 89% | 1.96 | Both | 745 | 2.98 | HRCU-A-CB (Split System: Heat Pump with Remote Outdoor Unit-Air-Source) | N/A
212384300 | Central Heat Pump | CARRIER | 38MURAQ36AB3* |  |  | CNPV*4217AL* | 59SC2D060E14**12 | 36000 |  |  | 15.2 | 8.1 | 39500 |  |  | 35000 | 89% | 1.96 | Both | 750 | 3 | HRCU-A-CB (Split System: Heat Pump with Remote Outdoor Unit-Air-Source) | N/A
212383368 | Central Heat Pump | COMFORTMAKER | DLCURAH36ABK |  |  | EA*4X36L21A* | *80ESU0802120A | 36600 |  |  | 15.2 | 8.1 | 40000 |  |  | 35400 | 89% | 1.88 | Both | 762.5 | 3.05 | HRCU-A-CB (Split System: Heat Pump with Remote Outdoor Unit-Air-Source) | N/A
212384457 | Central Heat Pump | COMFORTMAKER | DLCURAH36ABK |  |  | EN(A,D,W)4X42L21** | *95ESN1002122A* | 36600 |  |  | 15.2 | 8.1 | 40000 |  |  | 35200 | 88% | 1.92 | Both | 762.5 | 3.05 | HRCU-A-CB (Split System: Heat Pump with Remote Outdoor Unit-Air-Source) | N/A
212384279 | Central Heat Pump | COMFORTMAKER | DLCURAH36ABK |  |  | END4X42L17** | *80ES(N,L)0701712A* | 35800 |  |  | 15.2 | 8.1 | 39500 |  |  | 35000 | 89% | 1.96 | Both | 745 | 2.98 | HRCU-A-CB (Split System: Heat Pump with Remote Outdoor Unit-Air-Source) | N/A
212384305 | Central Heat Pump | COMFORTMAKER | DLCURAH36ABK |  |  | END4X42L17** | *92ESN0601412A* | 36000 |  |  | 15.2 | 8.1 | 39500 |  |  | 35000 | 89% | 1.96 | Both | 750 | 3 | HRCU-A-CB (Split System: Heat Pump with Remote Outdoor Unit-Air-Source) | N/A
212383369 | Central Heat Pump | DAY & NIGHT | DLCURAH36ABK |  |  | EA*4X36L21A* | *80ESU0802120A | 36600 |  |  | 15.2 | 8.1 | 40000 |  |  | 35400 | 89% | 1.88 | Both | 762.5 | 3.05 | HRCU-A-CB (Split System: Heat Pump with Remote Outdoor Unit-Air-Source) | N/A
212384458 | Central Heat Pump | DAY & NIGHT | DLCURAH36ABK |  |  | EN(A,D,W)4X42L21** | *95ESN1002122A* | 36600 |  |  | 15.2 | 8.1 | 40000 |  |  | 35200 | 88% | 1.92 | Both | 762.5 | 3.05 | HRCU-A-CB (Split System: Heat Pump with Remote Outdoor Unit-Air-Source) | N/A
212384716 | Central Heat Pump | DAY & NIGHT | DLCURAH36ABK |  |  | EN(A,D,W)4X42L21** | *80ESU0802120A | 36800 |  |  | 15.2 | 8.1 | 40000 |  |  | 35200 | 88% | 1.94 | Both | 767.5 | 3.07 | HRCU-A-CB (Split System: Heat Pump with Remote Outdoor Unit-Air-Source) | N/A
212384280 | Central Heat Pump | DAY & NIGHT | DLCURAH36ABK |  |  | END4X42L17** | *80ES(N,L)0701712A* | 35800 |  |  | 15.2 | 8.1 | 39500 |  |  | 35000 | 89% | 1.96 | Both | 745 | 2.98 | HRCU-A-CB (Split System: Heat Pump with Remote Outdoor Unit-Air-Source) | N/A
212384306 | Central Heat Pump | DAY & NIGHT | DLCURAH36ABK |  |  | END4X42L17** | *92ESN0601412A* | 36000 |  |  | 15.2 | 8.1 | 39500 |  |  | 35000 | 89% | 1.96 | Both | 750 | 3 | HRCU-A-CB (Split System: Heat Pump with Remote Outdoor Unit-Air-Source) | N/A
212384721 | Central Heat Pump | GRANDAIRE | WDLCURAH36ABK |  |  | WLN(C,W)424CA* | WFEU080C060A* | 36800 |  |  | 15.2 | 8.1 | 40000 |  |  | 35200 | 88% | 1.94 | Both | 767.5 | 3.07 | HRCU-A-CB (Split System: Heat Pump with Remote Outdoor Unit-Air-Source) | N/A
212384286 | Central Heat Pump | GRANDAIRE | WDLCURAH36ABK |  |  | WLNC424BA* | WFER070B036A* | 35800 |  |  | 15.2 | 8.1 | 39500 |  |  | 35000 | 89% | 1.96 | Both | 745 | 2.98 | HRCU-A-CB (Split System: Heat Pump with Remote Outdoor Unit-Air-Source) | N/A
212384285 | Central Heat Pump | GRANDAIRE | WDLCURAH36ABK |  |  | WLNC424BA* | WFEL070B036B* | 35800 |  |  | 15.2 | 8.1 | 39500 |  |  | 35000 | 89% | 1.96 | Both | 745 | 2.98 | HRCU-A-CB (Split System: Heat Pump with Remote Outdoor Unit-Air-Source) | N/A
212383370 | Central Heat Pump | HEIL | DLCURAH36ABK |  |  | EA*4X36L21A* | *80ESU0802120A | 36600 |  |  | 15.2 | 8.1 | 40000 |  |  | 35400 | 89% | 1.88 | Both | 762.5 | 3.05 | HRCU-A-CB (Split System: Heat Pump with Remote Outdoor Unit-Air-Source) | N/A
212384459 | Central Heat Pump | HEIL | DLCURAH36ABK |  |  | EN(A,D,W)4X42L21** | *95ESN1002122A* | 36600 |  |  | 15.2 | 8.1 | 40000 |  |  | 35200 | 88% | 1.92 | Both | 762.5 | 3.05 | HRCU-A-CB (Split System: Heat Pump with Remote Outdoor Unit-Air-Source) | N/A
212384281 | Central Heat Pump | HEIL | DLCURAH36ABK |  |  | END4X42L17** | *80ES(N,L)0701712A* | 35800 |  |  | 15.2 | 8.1 | 39500 |  |  | 35000 | 89% | 1.96 | Both | 745 | 2.98 | HRCU-A-CB (Split System: Heat Pump with Remote Outdoor Unit-Air-Source) | N/A
212384718 | Central Heat Pump | KEEPRITE | DLCURAH36ABK |  |  | EN(A,D,W)4X42L21** | *80ESU0802120A | 36800 |  |  | 15.2 | 8.1 | 40000 |  |  | 35200 | 88% | 1.94 | Both | 767.5 | 3.07 | HRCU-A-CB (Split System: Heat Pump with Remote Outdoor Unit-Air-Source) | N/A
212384282 | Central Heat Pump | KEEPRITE | DLCURAH36ABK |  |  | END4X42L17** | *80ES(N,L)0701712A* | 35800 |  |  | 15.2 | 8.1 | 39500 |  |  | 35000 | 89% | 1.96 | Both | 745 | 2.98 | HRCU-A-CB (Split System: Heat Pump with Remote Outdoor Unit-Air-Source) | N/A
212384308 | Central Heat Pump | KEEPRITE | DLCURAH36ABK |  |  | END4X42L17** | *92ESN0601412A* | 36000 |  |  | 15.2 | 8.1 | 39500 |  |  | 35000 | 89% | 1.96 | Both | 750 | 3 | HRCU-A-CB (Split System: Heat Pump with Remote Outdoor Unit-Air-Source) | N/A
211226565 | Central Heat Pump | KEEPRITE | DLCURAH36ABK |  |  | EA*4X37L17A* | *80VSL0701716A* | 36200 |  |  | 15.2 | 8.1 | 38500 |  |  | 35000 | 91% | 2.02 | Both | 755 | 3.02 | HRCU-A-CB (Split System: Heat Pump with Remote Outdoor Unit-Air-Source) | N/A
212383365 | Central Heat Pump | PAYNE HEATING AND COOLING | 38MURAQ36AB3* |  |  | CAP**3621AL* | PG80ESUA60080C** | 36600 |  |  | 15.2 | 8.1 | 40000 |  |  | 35400 | 89% | 1.88 | Both | 762.5 | 3.05 | HRCU-A-CB (Split System: Heat Pump with Remote Outdoor Unit-Air-Source) | N/A
212384712 | Central Heat Pump | PAYNE HEATING AND COOLING | 38MURAQ36AB3* |  |  | CNPV*4221AL* | PG80ESUA60080C** | 36800 |  |  | 15.2 | 8.1 | 40000 |  |  | 35200 | 88% | 1.94 | Both | 767.5 | 3.07 | HRCU-A-CB (Split System: Heat Pump with Remote Outdoor Unit-Air-Source) | N/A
212384276 | Central Heat Pump | PAYNE HEATING AND COOLING | 38MURAQ36AB3* |  |  | CNPV*4217AL* | PG80ES(A,L)A36070B** | 35800 |  |  | 15.2 | 8.1 | 39500 |  |  | 35000 | 89% | 1.96 | Both | 745 | 2.98 | HRCU-A-CB (Split System: Heat Pump with Remote Outdoor Unit-Air-Source) | N/A
212384302 | Central Heat Pump | PAYNE HEATING AND COOLING | 38MURAQ36AB3* |  |  | CNPV*4217AL* | PG92ESAA36060A** | 36000 |  |  | 15.2 | 8.1 | 39500 |  |  | 35000 | 89% | 1.96 | Both | 750 | 3 | HRCU-A-CB (Split System: Heat Pump with Remote Outdoor Unit-Air-Source) | N/A
212383372 | Central Heat Pump | SMART COMFORT | DLCURAH36ABK |  |  | EA*4X36L21A* | *80ESU0802120A | 36600 |  |  | 15.2 | 8.1 | 40000 |  |  | 35400 | 89% | 1.88 | Both | 762.5 | 3.05 | HRCU-A-CB (Split System: Heat Pump with Remote Outdoor Unit-Air-Source) | N/A
212384461 | Central Heat Pump | SMART COMFORT | DLCURAH36ABK |  |  | EN(A,D,W)4X42L21** | *95ESN1002122A* | 36600 |  |  | 15.2 | 8.1 | 40000 |  |  | 35200 | 88% | 1.92 | Both | 762.5 | 3.05 | HRCU-A-CB (Split System: Heat Pump with Remote Outdoor Unit-Air-Source) | N/A
212384283 | Central Heat Pump | SMART COMFORT | DLCURAH36ABK |  |  | END4X42L17** | *80ES(N,L)0701712A* | 35800 |  |  | 15.2 | 8.1 | 39500 |  |  | 35000 | 89% | 1.96 | Both | 745 | 2.98 | HRCU-A-CB (Split System: Heat Pump with Remote Outdoor Unit-Air-Source) | N/A
212384309 | Central Heat Pump | SMART COMFORT | DLCURAH36ABK |  |  | END4X42L17** | *92ESN0601412A* | 36000 |  |  | 15.2 | 8.1 | 39500 |  |  | 35000 | 89% | 1.96 | Both | 750 | 3 | HRCU-A-CB (Split System: Heat Pump with Remote Outdoor Unit-Air-Source) | N/A
212383373 | Central Heat Pump | TEMPSTAR | DLCURAH36ABK |  |  | EA*4X36L21A* | *80ESU0802120A | 36600 |  |  | 15.2 | 8.1 | 40000 |  |  | 35400 | 89% | 1.88 | Both | 762.5 | 3.05 | HRCU-A-CB (Split System: Heat Pump with Remote Outdoor Unit-Air-Source) | N/A
212384462 | Central Heat Pump | TEMPSTAR | DLCURAH36ABK |  |  | EN(A,D,W)4X42L21** | *95ESN1002122A* | 36600 |  |  | 15.2 | 8.1 | 40000 |  |  | 35200 | 88% | 1.92 | Both | 762.5 | 3.05 | HRCU-A-CB (Split System: Heat Pump with Remote Outdoor Unit-Air-Source) | N/A
212384284 | Central Heat Pump | TEMPSTAR | DLCURAH36ABK |  |  | END4X42L17** | *80ES(N,L)0701712A* | 35800 |  |  | 15.2 | 8.1 | 39500 |  |  | 35000 | 89% | 1.96 | Both | 745 | 2.98 | HRCU-A-CB (Split System: Heat Pump with Remote Outdoor Unit-Air-Source) | N/A
212382999 | Central Heat Pump | AIRQUEST | DLCURAH36ABK |  |  | EA*4X36L17A* | *80ES(N,L)0901714A* | 35600 |  |  | 15.5 | 8.1 | 39500 |  |  | 35200 | 89% | 1.84 | Both | 742.5 | 2.97 | HRCU-A-CB (Split System: Heat Pump with Remote Outdoor Unit-Air-Source) | N/A
212383291 | Central Heat Pump | AIRQUEST | DLCURAH36ABK |  |  | EA*4X36L21A* | *80ES(N,L)0901714A* | 35600 |  |  | 15.5 | 8.1 | 39500 |  |  | 35200 | 89% | 1.84 | Both | 742.5 | 2.97 | HRCU-A-CB (Split System: Heat Pump with Remote Outdoor Unit-Air-Source) | N/A
212383073 | Central Heat Pump | AIRQUEST | DLCURAH36ABK |  |  | EA*4X36L17A* | *80ESU0601716A | 35600 |  |  | 15.5 | 8.1 | 39500 |  |  | 35200 | 89% | 1.84 | Both | 742.5 | 2.97 | HRCU-A-CB (Split System: Heat Pump with Remote Outdoor Unit-Air-Source) | N/A
212383232 | Central Heat Pump | AIRQUEST | DLCURAH36ABK |  |  | EA*4X36L21A* | *95ESN0802120A* | 35800 |  |  | 15.5 | 8.1 | 39500 |  |  | 35400 | 90% | 1.84 | Both | 745 | 2.98 | HRCU-A-CB (Split System: Heat Pump with Remote Outdoor Unit-Air-Source) | N/A
212383000 | Central Heat Pump | ARCOAIRE | DLCURAH36ABK |  |  | EA*4X36L17A* | *80ES(N,L)0901714A* | 35600 |  |  | 15.5 | 8.1 | 39500 |  |  | 35200 | 89% | 1.84 | Both | 742.5 | 2.97 | HRCU-A-CB (Split System: Heat Pump with Remote Outdoor Unit-Air-Source) | N/A
212383074 | Central Heat Pump | ARCOAIRE | DLCURAH36ABK |  |  | EA*4X36L17A* | *80ESU0601716A | 35600 |  |  | 15.5 | 8.1 | 39500 |  |  | 35200 | 89% | 1.84 | Both | 742.5 | 2.97 | HRCU-A-CB (Split System: Heat Pump with Remote Outdoor Unit-Air-Source) | N/A
212383233 | Central Heat Pump | ARCOAIRE | DLCURAH36ABK |  |  | EA*4X36L21A* | *95ESN0802120A* | 35800 |  |  | 15.5 | 8.1 | 39500 |  |  | 35400 | 90% | 1.84 | Both | 745 | 2.98 | HRCU-A-CB (Split System: Heat Pump with Remote Outdoor Unit-Air-Source) | N/A
212382932 | Central Heat Pump | BRYANT HEATING AND COOLING SYSTEMS | 38MURAQ36AB3* |  |  | CAP**3617AL* | 82*TA48090V17*** | 35200 |  |  | 15.5 | 8.1 | 39000 |  |  | 35200 | 90% | 1.82 | Both | 732.5 | 2.93 | HRCU-A-CB (Split System: Heat Pump with Remote Outdoor Unit-Air-Source) | N/A
212382997 | Central Heat Pump | BRYANT HEATING AND COOLING SYSTEMS | 38MURAQ36AB3* |  |  | CAP**3617AL* | 8(0,1)*SA42090E17*** | 35600 |  |  | 15.5 | 8.1 | 39500 |  |  | 35200 | 89% | 1.84 | Both | 742.5 | 2.97 | HRCU-A-CB (Split System: Heat Pump with Remote Outdoor Unit-Air-Source) | N/A
212383071 | Central Heat Pump | BRYANT HEATING AND COOLING SYSTEMS | 38MURAQ36AB3* |  |  | CAP**3617AL* | 83*SA48060E17*** | 35600 |  |  | 15.5 | 8.1 | 39500 |  |  | 35200 | 89% | 1.84 | Both | 742.5 | 2.97 | HRCU-A-CB (Split System: Heat Pump with Remote Outdoor Unit-Air-Source) | N/A
212383289 | Central Heat Pump | BRYANT HEATING AND COOLING SYSTEMS | 38MURAQ36AB3* |  |  | CAP**3621AL* | 8(0,1)*SA42090E17*** | 35600 |  |  | 15.5 | 8.1 | 39500 |  |  | 35200 | 89% | 1.84 | Both | 742.5 | 2.97 | HRCU-A-CB (Split System: Heat Pump with Remote Outdoor Unit-Air-Source) | N/A
211226368 | Central Heat Pump | BRYANT HEATING AND COOLING SYSTEMS | 38MURAQ36AB3* |  |  | CAP**3621AL* | 915SB60100E21*** | 35600 |  |  | 15.5 | 8.1 | 39500 |  |  | 35200 | 89% | 1.84 | Both | 742.5 | 2.97 | HRCU-A-CB (Split System: Heat Pump with Remote Outdoor Unit-Air-Source) | N/A
212383230 | Central Heat Pump | BRYANT HEATING AND COOLING SYSTEMS | 38MURAQ36AB3* |  |  | CAP**3621AL* | 915SB60080E21*** | 35800 |  |  | 15.5 | 8.1 | 39500 |  |  | 35400 | 90% | 1.84 | Both | 745 | 2.98 | HRCU-A-CB (Split System: Heat Pump with Remote Outdoor Unit-Air-Source) | N/A
212382931 | Central Heat Pump | CARRIER | 38MURAQ36AB3* |  |  | CAP**3617AL* | 58TP*A090V17**16 | 35200 |  |  | 15.5 | 8.1 | 39000 |  |  | 35200 | 90% | 1.82 | Both | 732.5 | 2.93 | HRCU-A-CB (Split System: Heat Pump with Remote Outdoor Unit-Air-Source) | N/A
212383070 | Central Heat Pump | CARRIER | 38MURAQ36AB3* |  |  | CAP**3617AL* | 58SU*A060E17**16 | 35600 |  |  | 15.5 | 8.1 | 39500 |  |  | 35200 | 89% | 1.84 | Both | 742.5 | 2.97 | HRCU-A-CB (Split System: Heat Pump with Remote Outdoor Unit-Air-Source) | N/A
212383229 | Central Heat Pump | CARRIER | 38MURAQ36AB3* |  |  | CAP**3621AL* | 59SC5B080E21**20 | 35800 |  |  | 15.5 | 8.1 | 39500 |  |  | 35400 | 90% | 1.84 | Both | 745 | 2.98 | HRCU-A-CB (Split System: Heat Pump with Remote Outdoor Unit-Air-Source) | N/A
211225819 | Central Heat Pump | CARRIER | 38MURAQ36AB3* |  |  | CAP**4221AL* | OVMAAB042112 | 35200 |  |  | 15.5 | 8.1 | 38500 |  |  | 35200 | 91% | 1.86 | Both | 732.5 | 2.93 | HRCU-A-CB (Split System: Heat Pump with Remote Outdoor Unit-Air-Source) | N/A
211225949 | Central Heat Pump | CARRIER | 38MURAQ36AB3* |  |  | CAP**4821AL* | 59SP6A060V17**14 | 35400 |  |  | 15.5 | 8.1 | 38500 |  |  | 34800 | 90% | 2.02 | Both | 737.5 | 2.95 | HRCU-A-CB (Split System: Heat Pump with Remote Outdoor Unit-Air-Source) | N/A
211225923 | Central Heat Pump | CARRIER | 38MURAQ36AB3* |  |  | CAP**4821AL* | 58SP*A045V17**16 | 35600 |  |  | 15.5 | 8.1 | 38500 |  |  | 34800 | 90% | 2.04 | Both | 742.5 | 2.97 | HRCU-A-CB (Split System: Heat Pump with Remote Outdoor Unit-Air-Source) | N/A
212383001 | Central Heat Pump | COMFORTMAKER | DLCURAH36ABK |  |  | EA*4X36L17A* | *80ES(N,L)0901714A* | 35600 |  |  | 15.5 | 8.1 | 39500 |  |  | 35200 | 89% | 1.84 | Both | 742.5 | 2.97 | HRCU-A-CB (Split System: Heat Pump with Remote Outdoor Unit-Air-Source) | N/A
212383075 | Central Heat Pump | COMFORTMAKER | DLCURAH36ABK |  |  | EA*4X36L17A* | *80ESU0601716A | 35600 |  |  | 15.5 | 8.1 | 39500 |  |  | 35200 | 89% | 1.84 | Both | 742.5 | 2.97 | HRCU-A-CB (Split System: Heat Pump with Remote Outdoor Unit-Air-Source) | N/A
212383293 | Central Heat Pump | COMFORTMAKER | DLCURAH36ABK |  |  | EA*4X36L21A* | *80ES(N,L)0901714A* | 35600 |  |  | 15.5 | 8.1 | 39500 |  |  | 35200 | 89% | 1.84 | Both | 742.5 | 2.97 | HRCU-A-CB (Split System: Heat Pump with Remote Outdoor Unit-Air-Source) | N/A
212383076 | Central Heat Pump | DAY & NIGHT | DLCURAH36ABK |  |  | EA*4X36L17A* | *80ESU0601716A | 35600 |  |  | 15.5 | 8.1 | 39500 |  |  | 35200 | 89% | 1.84 | Both | 742.5 | 2.97 | HRCU-A-CB (Split System: Heat Pump with Remote Outdoor Unit-Air-Source) | N/A
211226414 | Central Heat Pump | DAY & NIGHT | DLCURAH36ABK |  |  | EA*4X36L21A* | *96VTN1002120A* | 35600 |  |  | 15.5 | 8.1 | 39500 |  |  | 35200 | 89% | 1.84 | Both | 742.5 | 2.97 | HRCU-A-CB (Split System: Heat Pump with Remote Outdoor Unit-Air-Source) | N/A
212383235 | Central Heat Pump | DAY & NIGHT | DLCURAH36ABK |  |  | EA*4X36L21A* | *95ESN0802120A* | 35800 |  |  | 15.5 | 8.1 | 39500 |  |  | 35400 | 90% | 1.84 | Both | 745 | 2.98 | HRCU-A-CB (Split System: Heat Pump with Remote Outdoor Unit-Air-Source) | N/A
212383007 | Central Heat Pump | GRANDAIRE | WDLCURAH36ABK |  |  | WLA*364BA* | WFEL090B042B* | 35600 |  |  | 15.5 | 8.1 | 39500 |  |  | 35200 | 89% | 1.84 | Both | 742.5 | 2.97 | HRCU-A-CB (Split System: Heat Pump with Remote Outdoor Unit-Air-Source) | N/A
212383299 | Central Heat Pump | GRANDAIRE | WDLCURAH36ABK |  |  | WLA*364CA* | WFEL090B042B* | 35600 |  |  | 15.5 | 8.1 | 39500 |  |  | 35200 | 89% | 1.84 | Both | 742.5 | 2.97 | HRCU-A-CB (Split System: Heat Pump with Remote Outdoor Unit-Air-Source) | N/A
212383081 | Central Heat Pump | GRANDAIRE | WDLCURAH36ABK |  |  | WLA*364BA* | WFEU060B048A* | 35600 |  |  | 15.5 | 8.1 | 39500 |  |  | 35200 | 89% | 1.84 | Both | 742.5 | 2.97 | HRCU-A-CB (Split System: Heat Pump with Remote Outdoor Unit-Air-Source) | N/A
212383008 | Central Heat Pump | GRANDAIRE | WDLCURAH36ABK |  |  | WLA*364BA* | WFER090B042A* | 35600 |  |  | 15.5 | 8.1 | 39500 |  |  | 35200 | 89% | 1.84 | Both | 742.5 | 2.97 | HRCU-A-CB (Split System: Heat Pump with Remote Outdoor Unit-Air-Source) | N/A
212383240 | Central Heat Pump | GRANDAIRE | WDLCURAH36ABK |  |  | WLA*364CA* | WFSX080C060A* | 35800 |  |  | 15.5 | 8.1 | 39500 |  |  | 35400 | 90% | 1.84 | Both | 745 | 2.98 | HRCU-A-CB (Split System: Heat Pump with Remote Outdoor Unit-Air-Source) | N/A
212383295 | Central Heat Pump | HEIL | DLCURAH36ABK |  |  | EA*4X36L21A* | *80ES(N,L)0901714A* | 35600 |  |  | 15.5 | 8.1 | 39500 |  |  | 35200 | 89% | 1.84 | Both | 742.5 | 2.97 | HRCU-A-CB (Split System: Heat Pump with Remote Outdoor Unit-Air-Source) | N/A
212383003 | Central Heat Pump | HEIL | DLCURAH36ABK |  |  | EA*4X36L17A* | *80ES(N,L)0901714A* | 35600 |  |  | 15.5 | 8.1 | 39500 |  |  | 35200 | 89% | 1.84 | Both | 742.5 | 2.97 | HRCU-A-CB (Split System: Heat Pump with Remote Outdoor Unit-Air-Source) | N/A
212383077 | Central Heat Pump | HEIL | DLCURAH36ABK |  |  | EA*4X36L17A* | *80ESU0601716A | 35600 |  |  | 15.5 | 8.1 | 39500 |  |  | 35200 | 89% | 1.84 | Both | 742.5 | 2.97 | HRCU-A-CB (Split System: Heat Pump with Remote Outdoor Unit-Air-Source) | N/A
212383236 | Central Heat Pump | HEIL | DLCURAH36ABK |  |  | EA*4X36L21A* | *95ESN0802120A* | 35800 |  |  | 15.5 | 8.1 | 39500 |  |  | 35400 | 90% | 1.84 | Both | 745 | 2.98 | HRCU-A-CB (Split System: Heat Pump with Remote Outdoor Unit-Air-Source) | N/A
212383078 | Central Heat Pump | KEEPRITE | DLCURAH36ABK |  |  | EA*4X36L17A* | *80ESU0601716A | 35600 |  |  | 15.5 | 8.1 | 39500 |  |  | 35200 | 89% | 1.84 | Both | 742.5 | 2.97 | HRCU-A-CB (Split System: Heat Pump with Remote Outdoor Unit-Air-Source) | N/A
212383004 | Central Heat Pump | KEEPRITE | DLCURAH36ABK |  |  | EA*4X36L17A* | *80ES(N,L)0901714A* | 35600 |  |  | 15.5 | 8.1 | 39500 |  |  | 35200 | 89% | 1.84 | Both | 742.5 | 2.97 | HRCU-A-CB (Split System: Heat Pump with Remote Outdoor Unit-Air-Source) | N/A
212383296 | Central Heat Pump | KEEPRITE | DLCURAH36ABK |  |  | EA*4X36L21A* | *80ES(N,L)0901714A* | 35600 |  |  | 15.5 | 8.1 | 39500 |  |  | 35200 | 89% | 1.84 | Both | 742.5 | 2.97 | HRCU-A-CB (Split System: Heat Pump with Remote Outdoor Unit-Air-Source) | N/A
212383237 | Central Heat Pump | KEEPRITE | DLCURAH36ABK |  |  | EA*4X36L21A* | *95ESN0802120A* | 35800 |  |  | 15.5 | 8.1 | 39500 |  |  | 35400 | 90% | 1.84 | Both | 745 | 2.98 | HRCU-A-CB (Split System: Heat Pump with Remote Outdoor Unit-Air-Source) | N/A
212382933 | Central Heat Pump | PAYNE HEATING AND COOLING | 38MURAQ36AB3* |  |  | CAP**3617AL* | PG80VTLA48090B** | 35200 |  |  | 15.5 | 8.1 | 39000 |  |  | 35200 | 90% | 1.82 | Both | 732.5 | 2.93 | HRCU-A-CB (Split System: Heat Pump with Remote Outdoor Unit-Air-Source) | N/A
212382998 | Central Heat Pump | PAYNE HEATING AND COOLING | 38MURAQ36AB3* |  |  | CAP**3617AL* | PG80ES(A,L)A42090B** | 35600 |  |  | 15.5 | 8.1 | 39500 |  |  | 35200 | 89% | 1.84 | Both | 742.5 | 2.97 | HRCU-A-CB (Split System: Heat Pump with Remote Outdoor Unit-Air-Source) | N/A
212383072 | Central Heat Pump | PAYNE HEATING AND COOLING | 38MURAQ36AB3* |  |  | CAP**3617AL* | PG80ESUA48060B** | 35600 |  |  | 15.5 | 8.1 | 39500 |  |  | 35200 | 89% | 1.84 | Both | 742.5 | 2.97 | HRCU-A-CB (Split System: Heat Pump with Remote Outdoor Unit-Air-Source) | N/A
212383290 | Central Heat Pump | PAYNE HEATING AND COOLING | 38MURAQ36AB3* |  |  | CAP**3621AL* | PG80ES(A,L)A42090B** | 35600 |  |  | 15.5 | 8.1 | 39500 |  |  | 35200 | 89% | 1.84 | Both | 742.5 | 2.97 | HRCU-A-CB (Split System: Heat Pump with Remote Outdoor Unit-Air-Source) | N/A
212383297 | Central Heat Pump | SMART COMFORT | DLCURAH36ABK |  |  | EA*4X36L21A* | *80ES(N,L)0901714A* | 35600 |  |  | 15.5 | 8.1 | 39500 |  |  | 35200 | 89% | 1.84 | Both | 742.5 | 2.97 | HRCU-A-CB (Split System: Heat Pump with Remote Outdoor Unit-Air-Source) | N/A
212383079 | Central Heat Pump | SMART COMFORT | DLCURAH36ABK |  |  | EA*4X36L17A* | *80ESU0601716A | 35600 |  |  | 15.5 | 8.1 | 39500 |  |  | 35200 | 89% | 1.84 | Both | 742.5 | 2.97 | HRCU-A-CB (Split System: Heat Pump with Remote Outdoor Unit-Air-Source) | N/A
212383005 | Central Heat Pump | SMART COMFORT | DLCURAH36ABK |  |  | EA*4X36L17A* | *80ES(N,L)0901714A* | 35600 |  |  | 15.5 | 8.1 | 39500 |  |  | 35200 | 89% | 1.84 | Both | 742.5 | 2.97 | HRCU-A-CB (Split System: Heat Pump with Remote Outdoor Unit-Air-Source) | N/A
211226417 | Central Heat Pump | SMART COMFORT | DLCURAH36ABK |  |  | EA*4X36L21A* | *96VTN1002120A* | 35600 |  |  | 15.5 | 8.1 | 39500 |  |  | 35200 | 89% | 1.84 | Both | 742.5 | 2.97 | HRCU-A-CB (Split System: Heat Pump with Remote Outdoor Unit-Air-Source) | N/A
212383238 | Central Heat Pump | SMART COMFORT | DLCURAH36ABK |  |  | EA*4X36L21A* | *95ESN0802120A* | 35800 |  |  | 15.5 | 8.1 | 39500 |  |  | 35400 | 90% | 1.84 | Both | 745 | 2.98 | HRCU-A-CB (Split System: Heat Pump with Remote Outdoor Unit-Air-Source) | N/A
212383298 | Central Heat Pump | TEMPSTAR | DLCURAH36ABK |  |  | EA*4X36L21A* | *80ES(N,L)0901714A* | 35600 |  |  | 15.5 | 8.1 | 39500 |  |  | 35200 | 89% | 1.84 | Both | 742.5 | 2.97 | HRCU-A-CB (Split System: Heat Pump with Remote Outdoor Unit-Air-Source) | N/A
212383006 | Central Heat Pump | TEMPSTAR | DLCURAH36ABK |  |  | EA*4X36L17A* | *80ES(N,L)0901714A* | 35600 |  |  | 15.5 | 8.1 | 39500 |  |  | 35200 | 89% | 1.84 | Both | 742.5 | 2.97 | HRCU-A-CB (Split System: Heat Pump with Remote Outdoor Unit-Air-Source) | N/A
211226418 | Central Heat Pump | TEMPSTAR | DLCURAH36ABK |  |  | EA*4X36L21A* | *96VTN1002120A* | 35600 |  |  | 15.5 | 8.1 | 39500 |  |  | 35200 | 89% | 1.84 | Both | 742.5 | 2.97 | HRCU-A-CB (Split System: Heat Pump with Remote Outdoor Unit-Air-Source) | N/A
212383239 | Central Heat Pump | TEMPSTAR | DLCURAH36ABK |  |  | EA*4X36L21A* | *95ESN0802120A* | 35800 |  |  | 15.5 | 8.1 | 39500 |  |  | 35400 | 90% | 1.84 | Both | 745 | 2.98 | HRCU-A-CB (Split System: Heat Pump with Remote Outdoor Unit-Air-Source) | N/A
211244325 | Central Heat Pump | AIRQUEST | DLCURAH24ABK |  |  | EN(A,D)4X30L14** | *95ESN0601412A* | 24200 |  |  | 15.5 | 8.1 | 26600 |  |  | 22800 | 86% | 1.86 | Both | 505 | 2.02 | HRCU-A-CB (Split System: Heat Pump with Remote Outdoor Unit-Air-Source) | N/A
212384689 | Central Heat Pump | AIRQUEST | DLCURAH36ABK |  |  | EN(A,D,W)4X42L21** | *92ESN1002120A* | 36200 |  |  | 15.5 | 8.1 | 39500 |  |  | 35200 | 89% | 1.9 | Both | 755 | 3.02 | HRCU-A-CB (Split System: Heat Pump with Remote Outdoor Unit-Air-Source) | N/A
211244336 | Central Heat Pump | AIRQUEST | DLCURAH24ABK |  |  | EN(A,D)4X30L14** | *96VTN0401410A* | 23600 |  |  | 15.5 | 8.1 | 26200 |  |  | 23600 | 90% | 1.92 | Both | 492.5 | 1.97 | HRCU-A-CB (Split System: Heat Pump with Remote Outdoor Unit-Air-Source) | N/A
212384677 | Central Heat Pump | AIRQUEST | DLCURAH36ABK |  |  | EN(A,D,W)4X42L21** | *92ESN0802120A* | 36400 |  |  | 15.5 | 8.1 | 39500 |  |  | 35200 | 89% | 1.92 | Both | 757.5 | 3.03 | HRCU-A-CB (Split System: Heat Pump with Remote Outdoor Unit-Air-Source) | N/A
212384290 | Central Heat Pump | AIRQUEST | DLCURAH36ABK |  |  | END4X42L17** | *80ES(N,L)0901714A* | 36200 |  |  | 15.5 | 8.1 | 39500 |  |  | 35000 | 89% | 1.98 | Both | 755 | 3.02 | HRCU-A-CB (Split System: Heat Pump with Remote Outdoor Unit-Air-Source) | N/A
212384352 | Central Heat Pump | AIRQUEST | DLCURAH36ABK |  |  | END4X42L17** | *80ESU0601716A | 36400 |  |  | 15.5 | 8.1 | 39500 |  |  | 35000 | 89% | 1.98 | Both | 757.5 | 3.03 | HRCU-A-CB (Split System: Heat Pump with Remote Outdoor Unit-Air-Source) | N/A
211244326 | Central Heat Pump | ARCOAIRE | DLCURAH24ABK |  |  | EN(A,D)4X30L14** | *95ESN0601412A* | 24200 |  |  | 15.5 | 8.1 | 26600 |  |  | 22800 | 86% | 1.86 | Both | 505 | 2.02 | HRCU-A-CB (Split System: Heat Pump with Remote Outdoor Unit-Air-Source) | N/A
211244337 | Central Heat Pump | ARCOAIRE | DLCURAH24ABK |  |  | EN(A,D)4X30L14** | *96VTN0401410A* | 23600 |  |  | 15.5 | 8.1 | 26200 |  |  | 23600 | 90% | 1.92 | Both | 492.5 | 1.97 | HRCU-A-CB (Split System: Heat Pump with Remote Outdoor Unit-Air-Source) | N/A
212384678 | Central Heat Pump | ARCOAIRE | DLCURAH36ABK |  |  | EN(A,D,W)4X42L21** | *92ESN0802120A* | 36400 |  |  | 15.5 | 8.1 | 39500 |  |  | 35200 | 89% | 1.92 | Both | 757.5 | 3.03 | HRCU-A-CB (Split System: Heat Pump with Remote Outdoor Unit-Air-Source) | N/A
212384291 | Central Heat Pump | ARCOAIRE | DLCURAH36ABK |  |  | END4X42L17** | *80ES(N,L)0901714A* | 36200 |  |  | 15.5 | 8.1 | 39500 |  |  | 35000 | 89% | 1.98 | Both | 755 | 3.02 | HRCU-A-CB (Split System: Heat Pump with Remote Outdoor Unit-Air-Source) | N/A
212384353 | Central Heat Pump | ARCOAIRE | DLCURAH36ABK |  |  | END4X42L17** | *80ESU0601716A | 36400 |  |  | 15.5 | 8.1 | 39500 |  |  | 35000 | 89% | 1.98 | Both | 757.5 | 3.03 | HRCU-A-CB (Split System: Heat Pump with Remote Outdoor Unit-Air-Source) | N/A
212383265 | Central Heat Pump | BRYANT HEATING AND COOLING SYSTEMS | 38MURAQ36AB3* |  |  | CAP**3621AL* | 82*TA66110V21*** | 36000 |  |  | 15.5 | 8.1 | 39500 |  |  | 35200 | 89% | 1.84 | Both | 750 | 3 | HRCU-A-CB (Split System: Heat Pump with Remote Outdoor Unit-Air-Source) | N/A
212384687 | Central Heat Pump | BRYANT HEATING AND COOLING SYSTEMS | 38MURAQ36AB3* |  |  | CNPV*4221AL* | 912SD60100E21*** | 36200 |  |  | 15.5 | 8.1 | 39500 |  |  | 35200 | 89% | 1.9 | Both | 755 | 3.02 | HRCU-A-CB (Split System: Heat Pump with Remote Outdoor Unit-Air-Source) | N/A
212384675 | Central Heat Pump | BRYANT HEATING AND COOLING SYSTEMS | 38MURAQ36AB3* |  |  | CNPV*4221AL* | 912SD60080E21*** | 36400 |  |  | 15.5 | 8.1 | 39500 |  |  | 35200 | 89% | 1.92 | Both | 757.5 | 3.03 | HRCU-A-CB (Split System: Heat Pump with Remote Outdoor Unit-Air-Source) | N/A
212384288 | Central Heat Pump | BRYANT HEATING AND COOLING SYSTEMS | 38MURAQ36AB3* |  |  | CNPV*4217AL* | 8(0,1)*SA42090E17*** | 36200 |  |  | 15.5 | 8.1 | 39500 |  |  | 35000 | 89% | 1.98 | Both | 755 | 3.02 | HRCU-A-CB (Split System: Heat Pump with Remote Outdoor Unit-Air-Source) | N/A
211240149 | Central Heat Pump | CARRIER | 38MURAQ24AB3* |  |  | CNPV*3617AL* | 59SC5B080E17**16 | 24600 |  |  | 15.5 | 8.1 | 26800 |  |  | 22200 | 83% | 1.82 | Both | 512.5 | 2.05 | HRCU-A-CB (Split System: Heat Pump with Remote Outdoor Unit-Air-Source) | N/A
211240200 | Central Heat Pump | CARRIER | 38MURAQ24AB3* |  |  | CNPV*3621AL* | 59SC5B080E17**16 | 24600 |  |  | 15.5 | 8.1 | 26800 |  |  | 22200 | 83% | 1.82 | Both | 512.5 | 2.05 | HRCU-A-CB (Split System: Heat Pump with Remote Outdoor Unit-Air-Source) | N/A
212383264 | Central Heat Pump | CARRIER | 38MURAQ36AB3* |  |  | CAP**3621AL* | 58TP*A110V21**22 | 36000 |  |  | 15.5 | 8.1 | 39500 |  |  | 35200 | 89% | 1.84 | Both | 750 | 3 | HRCU-A-CB (Split System: Heat Pump with Remote Outdoor Unit-Air-Source) | N/A
211240092 | Central Heat Pump | CARRIER | 38MURAQ24AB3* |  |  | CNPV*3017AL* | 59SC5B060E14**12 | 24400 |  |  | 15.5 | 8.1 | 26600 |  |  | 22600 | 85% | 1.86 | Both | 507.5 | 2.03 | HRCU-A-CB (Split System: Heat Pump with Remote Outdoor Unit-Air-Source) | N/A
211240136 | Central Heat Pump | CARRIER | 38MURAQ24AB3* |  |  | CNPV*3617AL* | 59SC5B060E14**12 | 24400 |  |  | 15.5 | 8.1 | 26600 |  |  | 22600 | 85% | 1.86 | Both | 507.5 | 2.03 | HRCU-A-CB (Split System: Heat Pump with Remote Outdoor Unit-Air-Source) | N/A
212384686 | Central Heat Pump | CARRIER | 38MURAQ36AB3* |  |  | CNPV*4221AL* | 59SC2D100E21**20 | 36200 |  |  | 15.5 | 8.1 | 39500 |  |  | 35200 | 89% | 1.9 | Both | 755 | 3.02 | HRCU-A-CB (Split System: Heat Pump with Remote Outdoor Unit-Air-Source) | N/A
211240151 | Central Heat Pump | CARRIER | 38MURAQ24AB3* |  |  | CNPV*3617AL* | 59SC2D040E17**12 | 23600 |  |  | 15.5 | 8.1 | 26200 |  |  | 23400 | 89% | 1.92 | Both | 492.5 | 1.97 | HRCU-A-CB (Split System: Heat Pump with Remote Outdoor Unit-Air-Source) | N/A
211240062 | Central Heat Pump | CARRIER | 38MURAQ24AB3* |  |  | CNPV*3014AL* | 59TP6B040V14**10 | 23600 |  |  | 15.5 | 8.1 | 26200 |  |  | 23600 | 90% | 1.92 | Both | 492.5 | 1.97 | HRCU-A-CB (Split System: Heat Pump with Remote Outdoor Unit-Air-Source) | N/A
211240201 | Central Heat Pump | CARRIER | 38MURAQ24AB3* |  |  | CNPV*3621AL* | 59SC2D040E17**12 | 23600 |  |  | 15.5 | 8.1 | 26200 |  |  | 23400 | 89% | 1.92 | Both | 492.5 | 1.97 | HRCU-A-CB (Split System: Heat Pump with Remote Outdoor Unit-Air-Source) | N/A
211240107 | Central Heat Pump | CARRIER | 38MURAQ24AB3* |  |  | CNPV*3017AL* | 59SC2D040E17**12 | 23600 |  |  | 15.5 | 8.1 | 26200 |  |  | 23400 | 89% | 1.92 | Both | 492.5 | 1.97 | HRCU-A-CB (Split System: Heat Pump with Remote Outdoor Unit-Air-Source) | N/A
212384674 | Central Heat Pump | CARRIER | 38MURAQ36AB3* |  |  | CNPV*4221AL* | 59SC2D080E21**20 | 36400 |  |  | 15.5 | 8.1 | 39500 |  |  | 35200 | 89% | 1.92 | Both | 757.5 | 3.03 | HRCU-A-CB (Split System: Heat Pump with Remote Outdoor Unit-Air-Source) | N/A
211225829 | Central Heat Pump | CARRIER | 38MURAQ36AB3* |  |  | CAP**4224AL* | 58S(B,C)*A155E24**20 | 36400 |  |  | 15.5 | 8.1 | 39500 |  |  | 35200 | 89% | 1.94 | Both | 757.5 | 3.03 | HRCU-A-CB (Split System: Heat Pump with Remote Outdoor Unit-Air-Source) | N/A
212384349 | Central Heat Pump | CARRIER | 38MURAQ36AB3* |  |  | CNPV*4217AL* | 58SU*A060E17**16 | 36400 |  |  | 15.5 | 8.1 | 39500 |  |  | 35000 | 89% | 1.98 | Both | 757.5 | 3.03 | HRCU-A-CB (Split System: Heat Pump with Remote Outdoor Unit-Air-Source) | N/A
211226039 | Central Heat Pump | CARRIER | 38MURAQ36AB3* |  |  | CNPV*4821AL* | 58SP*A045V17**16 | 35800 |  |  | 15.5 | 8.1 | 38500 |  |  | 35000 | 91% | 2 | Both | 745 | 2.98 | HRCU-A-CB (Split System: Heat Pump with Remote Outdoor Unit-Air-Source) | N/A
211226119 | Central Heat Pump | CARRIER | 38MURAQ36AB3* |  |  | CNPV*4824AL* | OVLAAB048112 | 36000 |  |  | 15.5 | 8.1 | 38500 |  |  | 35000 | 91% | 2.02 | Both | 750 | 3 | HRCU-A-CB (Split System: Heat Pump with Remote Outdoor Unit-Air-Source) | N/A
212383269 | Central Heat Pump | COMFORTMAKER | DLCURAH36ABK |  |  | EA*4X36L21A* | *80VTL1102122A* | 36000 |  |  | 15.5 | 8.1 | 39500 |  |  | 35200 | 89% | 1.84 | Both | 750 | 3 | HRCU-A-CB (Split System: Heat Pump with Remote Outdoor Unit-Air-Source) | N/A
211244624 | Central Heat Pump | COMFORTMAKER | DLCURAH24ABK |  |  | EN(A,D)4X30L17** | *95ESN0601412A* | 24400 |  |  | 15.5 | 8.1 | 26600 |  |  | 22600 | 85% | 1.86 | Both | 507.5 | 2.03 | HRCU-A-CB (Split System: Heat Pump with Remote Outdoor Unit-Air-Source) | N/A
212384679 | Central Heat Pump | COMFORTMAKER | DLCURAH36ABK |  |  | EN(A,D,W)4X42L21** | *92ESN0802120A* | 36400 |  |  | 15.5 | 8.1 | 39500 |  |  | 35200 | 89% | 1.92 | Both | 757.5 | 3.03 | HRCU-A-CB (Split System: Heat Pump with Remote Outdoor Unit-Air-Source) | N/A
212384292 | Central Heat Pump | COMFORTMAKER | DLCURAH36ABK |  |  | END4X42L17** | *80ES(N,L)0901714A* | 36200 |  |  | 15.5 | 8.1 | 39500 |  |  | 35000 | 89% | 1.98 | Both | 755 | 3.02 | HRCU-A-CB (Split System: Heat Pump with Remote Outdoor Unit-Air-Source) | N/A
212384354 | Central Heat Pump | COMFORTMAKER | DLCURAH36ABK |  |  | END4X42L17** | *80ESU0601716A | 36400 |  |  | 15.5 | 8.1 | 39500 |  |  | 35000 | 89% | 1.98 | Both | 757.5 | 3.03 | HRCU-A-CB (Split System: Heat Pump with Remote Outdoor Unit-Air-Source) | N/A
212384692 | Central Heat Pump | DAY & NIGHT | DLCURAH36ABK |  |  | EN(A,D,W)4X42L21** | *92ESN1002120A* | 36200 |  |  | 15.5 | 8.1 | 39500 |  |  | 35200 | 89% | 1.9 | Both | 755 | 3.02 | HRCU-A-CB (Split System: Heat Pump with Remote Outdoor Unit-Air-Source) | N/A
211244286 | Central Heat Pump | DAY & NIGHT | DLCURAH24ABK |  |  | EN(A,D)4X30L14** | *96VSN0401410A* | 23600 |  |  | 15.5 | 8.1 | 26200 |  |  | 23600 | 90% | 1.92 | Both | 492.5 | 1.97 | HRCU-A-CB (Split System: Heat Pump with Remote Outdoor Unit-Air-Source) | N/A
212384680 | Central Heat Pump | DAY & NIGHT | DLCURAH36ABK |  |  | EN(A,D,W)4X42L21** | *92ESN0802120A* | 36400 |  |  | 15.5 | 8.1 | 39500 |  |  | 35200 | 89% | 1.92 | Both | 757.5 | 3.03 | HRCU-A-CB (Split System: Heat Pump with Remote Outdoor Unit-Air-Source) | N/A
212384355 | Central Heat Pump | DAY & NIGHT | DLCURAH36ABK |  |  | END4X42L17** | *80ESU0601716A | 36400 |  |  | 15.5 | 8.1 | 39500 |  |  | 35000 | 89% | 1.98 | Both | 757.5 | 3.03 | HRCU-A-CB (Split System: Heat Pump with Remote Outdoor Unit-Air-Source) | N/A
212384697 | Central Heat Pump | GRANDAIRE | WDLCURAH36ABK |  |  | WLN(C,W)424CA* | WFAX100C060A* | 36200 |  |  | 15.5 | 8.1 | 39500 |  |  | 35200 | 89% | 1.9 | Both | 755 | 3.02 | HRCU-A-CB (Split System: Heat Pump with Remote Outdoor Unit-Air-Source) | N/A
212384685 | Central Heat Pump | GRANDAIRE | WDLCURAH36ABK |  |  | WLN(C,W)424CA* | WFAX080C060A* | 36400 |  |  | 15.5 | 8.1 | 39500 |  |  | 35200 | 89% | 1.92 | Both | 757.5 | 3.03 | HRCU-A-CB (Split System: Heat Pump with Remote Outdoor Unit-Air-Source) | N/A
211244329 | Central Heat Pump | HEIL | DLCURAH24ABK |  |  | EN(A,D)4X30L14** | *95ESN0601412A* | 24200 |  |  | 15.5 | 8.1 | 26600 |  |  | 22800 | 86% | 1.86 | Both | 505 | 2.02 | HRCU-A-CB (Split System: Heat Pump with Remote Outdoor Unit-Air-Source) | N/A
212384693 | Central Heat Pump | HEIL | DLCURAH36ABK |  |  | EN(A,D,W)4X42L21** | *92ESN1002120A* | 36200 |  |  | 15.5 | 8.1 | 39500 |  |  | 35200 | 89% | 1.9 | Both | 755 | 3.02 | HRCU-A-CB (Split System: Heat Pump with Remote Outdoor Unit-Air-Source) | N/A
212384681 | Central Heat Pump | HEIL | DLCURAH36ABK |  |  | EN(A,D,W)4X42L21** | *92ESN0802120A* | 36400 |  |  | 15.5 | 8.1 | 39500 |  |  | 35200 | 89% | 1.92 | Both | 757.5 | 3.03 | HRCU-A-CB (Split System: Heat Pump with Remote Outdoor Unit-Air-Source) | N/A
212384294 | Central Heat Pump | HEIL | DLCURAH36ABK |  |  | END4X42L17** | *80ES(N,L)0901714A* | 36200 |  |  | 15.5 | 8.1 | 39500 |  |  | 35000 | 89% | 1.98 | Both | 755 | 3.02 | HRCU-A-CB (Split System: Heat Pump with Remote Outdoor Unit-Air-Source) | N/A
212384356 | Central Heat Pump | HEIL | DLCURAH36ABK |  |  | END4X42L17** | *80ESU0601716A | 36400 |  |  | 15.5 | 8.1 | 39500 |  |  | 35000 | 89% | 1.98 | Both | 757.5 | 3.03 | HRCU-A-CB (Split System: Heat Pump with Remote Outdoor Unit-Air-Source) | N/A
211226500 | Central Heat Pump | HEIL | DLCURAH36ABK |  |  | EA*4X37L17A* | *80ES(N,L)0701412A* | 35800 |  |  | 15.5 | 8.1 | 38500 |  |  | 35000 | 91% | 2 | Both | 745 | 2.98 | HRCU-A-CB (Split System: Heat Pump with Remote Outdoor Unit-Air-Source) | N/A
212384694 | Central Heat Pump | KEEPRITE | DLCURAH36ABK |  |  | EN(A,D,W)4X42L21** | *92ESN1002120A* | 36200 |  |  | 15.5 | 8.1 | 39500 |  |  | 35200 | 89% | 1.9 | Both | 755 | 3.02 | HRCU-A-CB (Split System: Heat Pump with Remote Outdoor Unit-Air-Source) | N/A
212384295 | Central Heat Pump | KEEPRITE | DLCURAH36ABK |  |  | END4X42L17** | *80ES(N,L)0901714A* | 36200 |  |  | 15.5 | 8.1 | 39500 |  |  | 35000 | 89% | 1.98 | Both | 755 | 3.02 | HRCU-A-CB (Split System: Heat Pump with Remote Outdoor Unit-Air-Source) | N/A
212384357 | Central Heat Pump | KEEPRITE | DLCURAH36ABK |  |  | END4X42L17** | *80ESU0601716A | 36400 |  |  | 15.5 | 8.1 | 39500 |  |  | 35000 | 89% | 1.98 | Both | 757.5 | 3.03 | HRCU-A-CB (Split System: Heat Pump with Remote Outdoor Unit-Air-Source) | N/A
212383266 | Central Heat Pump | PAYNE HEATING AND COOLING | 38MURAQ36AB3* |  |  | CAP**3621AL* | PG80VTLA66110C** | 36000 |  |  | 15.5 | 8.1 | 39500 |  |  | 35200 | 89% | 1.84 | Both | 750 | 3 | HRCU-A-CB (Split System: Heat Pump with Remote Outdoor Unit-Air-Source) | N/A
212384676 | Central Heat Pump | PAYNE HEATING AND COOLING | 38MURAQ36AB3* |  |  | CNPV*4221AL* | PG92ESAA60080C** | 36400 |  |  | 15.5 | 8.1 | 39500 |  |  | 35200 | 89% | 1.92 | Both | 757.5 | 3.03 | HRCU-A-CB (Split System: Heat Pump with Remote Outdoor Unit-Air-Source) | N/A
212384289 | Central Heat Pump | PAYNE HEATING AND COOLING | 38MURAQ36AB3* |  |  | CNPV*4217AL* | PG80ES(A,L)A42090B** | 36200 |  |  | 15.5 | 8.1 | 39500 |  |  | 35000 | 89% | 1.98 | Both | 755 | 3.02 | HRCU-A-CB (Split System: Heat Pump with Remote Outdoor Unit-Air-Source) | N/A
212384351 | Central Heat Pump | PAYNE HEATING AND COOLING | 38MURAQ36AB3* |  |  | CNPV*4217AL* | PG80ESUA48060B** | 36400 |  |  | 15.5 | 8.1 | 39500 |  |  | 35000 | 89% | 1.98 | Both | 757.5 | 3.03 | HRCU-A-CB (Split System: Heat Pump with Remote Outdoor Unit-Air-Source) | N/A
212383273 | Central Heat Pump | SMART COMFORT | DLCURAH36ABK |  |  | EA*4X36L21A* | *80VTL1102122A* | 36000 |  |  | 15.5 | 8.1 | 39500 |  |  | 35200 | 89% | 1.84 | Both | 750 | 3 | HRCU-A-CB (Split System: Heat Pump with Remote Outdoor Unit-Air-Source) | N/A
212384695 | Central Heat Pump | SMART COMFORT | DLCURAH36ABK |  |  | EN(A,D,W)4X42L21** | *92ESN1002120A* | 36200 |  |  | 15.5 | 8.1 | 39500 |  |  | 35200 | 89% | 1.9 | Both | 755 | 3.02 | HRCU-A-CB (Split System: Heat Pump with Remote Outdoor Unit-Air-Source) | N/A
211244342 | Central Heat Pump | SMART COMFORT | DLCURAH24ABK |  |  | EN(A,D)4X30L14** | *96VTN0401410A* | 23600 |  |  | 15.5 | 8.1 | 26200 |  |  | 23600 | 90% | 1.92 | Both | 492.5 | 1.97 | HRCU-A-CB (Split System: Heat Pump with Remote Outdoor Unit-Air-Source) | N/A
211244794 | Central Heat Pump | SMART COMFORT | DLCURAH24ABK |  |  | EN(A,D)4X30L17** | *92ESN0401712A* | 23600 |  |  | 15.5 | 8.1 | 26200 |  |  | 23400 | 89% | 1.92 | Both | 492.5 | 1.97 | HRCU-A-CB (Split System: Heat Pump with Remote Outdoor Unit-Air-Source) | N/A
212384683 | Central Heat Pump | SMART COMFORT | DLCURAH36ABK |  |  | EN(A,D,W)4X42L21** | *92ESN0802120A* | 36400 |  |  | 15.5 | 8.1 | 39500 |  |  | 35200 | 89% | 1.92 | Both | 757.5 | 3.03 | HRCU-A-CB (Split System: Heat Pump with Remote Outdoor Unit-Air-Source) | N/A
212384296 | Central Heat Pump | SMART COMFORT | DLCURAH36ABK |  |  | END4X42L17** | *80ES(N,L)0901714A* | 36200 |  |  | 15.5 | 8.1 | 39500 |  |  | 35000 | 89% | 1.98 | Both | 755 | 3.02 | HRCU-A-CB (Split System: Heat Pump with Remote Outdoor Unit-Air-Source) | N/A
212384358 | Central Heat Pump | SMART COMFORT | DLCURAH36ABK |  |  | END4X42L17** | *80ESU0601716A | 36400 |  |  | 15.5 | 8.1 | 39500 |  |  | 35000 | 89% | 1.98 | Both | 757.5 | 3.03 | HRCU-A-CB (Split System: Heat Pump with Remote Outdoor Unit-Air-Source) | N/A
211226502 | Central Heat Pump | SMART COMFORT | DLCURAH36ABK |  |  | EA*4X37L17A* | *80ES(N,L)0701412A* | 35800 |  |  | 15.5 | 8.1 | 38500 |  |  | 35000 | 91% | 2 | Both | 745 | 2.98 | HRCU-A-CB (Split System: Heat Pump with Remote Outdoor Unit-Air-Source) | N/A
212383274 | Central Heat Pump | TEMPSTAR | DLCURAH36ABK |  |  | EA*4X36L21A* | *80VTL1102122A* | 36000 |  |  | 15.5 | 8.1 | 39500 |  |  | 35200 | 89% | 1.84 | Both | 750 | 3 | HRCU-A-CB (Split System: Heat Pump with Remote Outdoor Unit-Air-Source) | N/A
212384684 | Central Heat Pump | TEMPSTAR | DLCURAH36ABK |  |  | EN(A,D,W)4X42L21** | *92ESN0802120A* | 36400 |  |  | 15.5 | 8.1 | 39500 |  |  | 35200 | 89% | 1.92 | Both | 757.5 | 3.03 | HRCU-A-CB (Split System: Heat Pump with Remote Outdoor Unit-Air-Source) | N/A
212384297 | Central Heat Pump | TEMPSTAR | DLCURAH36ABK |  |  | END4X42L17** | *80ES(N,L)0901714A* | 36200 |  |  | 15.5 | 8.1 | 39500 |  |  | 35000 | 89% | 1.98 | Both | 755 | 3.02 | HRCU-A-CB (Split System: Heat Pump with Remote Outdoor Unit-Air-Source) | N/A
212384359 | Central Heat Pump | TEMPSTAR | DLCURAH36ABK |  |  | END4X42L17** | *80ESU0601716A | 36400 |  |  | 15.5 | 8.1 | 39500 |  |  | 35000 | 89% | 1.98 | Both | 757.5 | 3.03 | HRCU-A-CB (Split System: Heat Pump with Remote Outdoor Unit-Air-Source) | N/A
211226104 | Central Heat Pump | CARRIER | 38MURAQ36AB3* |  |  | CNPV*4824AL* | 59SC5B080E21**20 | 36800 |  |  | 15.5 | 8.1 | 39500 |  |  | 35000 | 89% | 2.06 | Both | 767.5 | 3.07 | HRCU-A-CB (Split System: Heat Pump with Remote Outdoor Unit-Air-Source) | N/A
212383124 | Central Heat Pump | AIRQUEST | DLCURAH36ABK |  |  | EA*4X36L21A* | *96VSN1002120A* | 35200 |  |  | 16 | 8.1 | 39000 |  |  | 35200 | 90% | 1.82 | Both | 732.5 | 2.93 | HRCU-A-CB (Split System: Heat Pump with Remote Outdoor Unit-Air-Source) | N/A
212383330 | Central Heat Pump | AIRQUEST | DLCURAH36ABK |  |  | EA*4X36L21A* | *92ESN0801716A* | 35200 |  |  | 16 | 8.1 | 39000 |  |  | 35200 | 90% | 1.82 | Both | 732.5 | 2.93 | HRCU-A-CB (Split System: Heat Pump with Remote Outdoor Unit-Air-Source) | N/A
211226286 | Central Heat Pump | ARCOAIRE | DLCURAH36ABK |  |  | EA*4X36L21A* | *80ES(N,L)1102120A* | 35200 |  |  | 16 | 8.1 | 38500 |  |  | 35200 | 91% | 1.82 | Both | 732.5 | 2.93 | HRCU-A-CB (Split System: Heat Pump with Remote Outdoor Unit-Air-Source) | N/A
211226329 | Central Heat Pump | ARCOAIRE | DLCURAH36ABK |  |  | EA*4X36L21A* | *92ESN0601714A* | 35200 |  |  | 16 | 8.1 | 38500 |  |  | 35200 | 91% | 1.82 | Both | 732.5 | 2.93 | HRCU-A-CB (Split System: Heat Pump with Remote Outdoor Unit-Air-Source) | N/A
212383125 | Central Heat Pump | ARCOAIRE | DLCURAH36ABK |  |  | EA*4X36L21A* | *96VSN1002120A* | 35200 |  |  | 16 | 8.1 | 39000 |  |  | 35200 | 90% | 1.82 | Both | 732.5 | 2.93 | HRCU-A-CB (Split System: Heat Pump with Remote Outdoor Unit-Air-Source) | N/A
212383210 | Central Heat Pump | ARCOAIRE | DLCURAH36ABK |  |  | EA*4X36L21A* | *95ESU1002120A* | 35400 |  |  | 16 | 8.1 | 39500 |  |  | 35200 | 89% | 1.82 | Both | 737.5 | 2.95 | HRCU-A-CB (Split System: Heat Pump with Remote Outdoor Unit-Air-Source) | N/A
212383115 | Central Heat Pump | ARCOAIRE | DLCURAH36ABK |  |  | EA*4X36L21A* | *96VSN0802120A* | 35400 |  |  | 16 | 8.1 | 39500 |  |  | 35200 | 89% | 1.82 | Both | 737.5 | 2.95 | HRCU-A-CB (Split System: Heat Pump with Remote Outdoor Unit-Air-Source) | N/A
212383328 | Central Heat Pump | BRYANT HEATING AND COOLING SYSTEMS | 38MURAQ36AB3* |  |  | CAP**3621AL* | 912SD48080E17*** | 35200 |  |  | 16 | 8.1 | 39000 |  |  | 35200 | 90% | 1.82 | Both | 732.5 | 2.93 | HRCU-A-CB (Split System: Heat Pump with Remote Outdoor Unit-Air-Source) | N/A
212383123 | Central Heat Pump | BRYANT HEATING AND COOLING SYSTEMS | 38MURAQ36AB3* |  |  | CAP**3621AL* | 926SA60100V21*** | 35200 |  |  | 16 | 8.1 | 39000 |  |  | 35200 | 90% | 1.82 | Both | 732.5 | 2.93 | HRCU-A-CB (Split System: Heat Pump with Remote Outdoor Unit-Air-Source) | N/A
212383113 | Central Heat Pump | BRYANT HEATING AND COOLING SYSTEMS | 38MURAQ36AB3* |  |  | CAP**3621AL* | 926SA60080V21*** | 35400 |  |  | 16 | 8.1 | 39500 |  |  | 35200 | 89% | 1.82 | Both | 737.5 | 2.95 | HRCU-A-CB (Split System: Heat Pump with Remote Outdoor Unit-Air-Source) | N/A
212383207 | Central Heat Pump | BRYANT HEATING AND COOLING SYSTEMS | 38MURAQ36AB3* |  |  | CAP**3621AL* | 935SA60100E21*** | 35400 |  |  | 16 | 8.1 | 39500 |  |  | 35200 | 89% | 1.82 | Both | 737.5 | 2.95 | HRCU-A-CB (Split System: Heat Pump with Remote Outdoor Unit-Air-Source) | N/A
211225675 | Central Heat Pump | CARRIER | 38MURAQ36AB3* |  |  | CAP**3621AL* | 58S(B,C)*A110E21**20 | 35200 |  |  | 16 | 8.1 | 38500 |  |  | 35200 | 91% | 1.82 | Both | 732.5 | 2.93 | HRCU-A-CB (Split System: Heat Pump with Remote Outdoor Unit-Air-Source) | N/A
212383122 | Central Heat Pump | CARRIER | 38MURAQ36AB3* |  |  | CAP**3621AL* | 59SP6A100V21**20 | 35200 |  |  | 16 | 8.1 | 39000 |  |  | 35200 | 90% | 1.82 | Both | 732.5 | 2.93 | HRCU-A-CB (Split System: Heat Pump with Remote Outdoor Unit-Air-Source) | N/A
212383327 | Central Heat Pump | CARRIER | 38MURAQ36AB3* |  |  | CAP**3621AL* | 59SC2D080E17**16 | 35200 |  |  | 16 | 8.1 | 39000 |  |  | 35200 | 90% | 1.82 | Both | 732.5 | 2.93 | HRCU-A-CB (Split System: Heat Pump with Remote Outdoor Unit-Air-Source) | N/A
212383112 | Central Heat Pump | CARRIER | 38MURAQ36AB3* |  |  | CAP**3621AL* | 59SP6A080V21**20 | 35400 |  |  | 16 | 8.1 | 39500 |  |  | 35200 | 89% | 1.82 | Both | 737.5 | 2.95 | HRCU-A-CB (Split System: Heat Pump with Remote Outdoor Unit-Air-Source) | N/A
212383206 | Central Heat Pump | CARRIER | 38MURAQ36AB3* |  |  | CAP**3621AL* | 59SU5A100E21**20 | 35400 |  |  | 16 | 8.1 | 39500 |  |  | 35200 | 89% | 1.82 | Both | 737.5 | 2.95 | HRCU-A-CB (Split System: Heat Pump with Remote Outdoor Unit-Air-Source) | N/A
211225792 | Central Heat Pump | CARRIER | 38MURAQ36AB3* |  |  | CAP**4221AL* | 58TP*A090V21**20 | 35000 |  |  | 16 | 8.1 | 38500 |  |  | 35000 | 91% | 1.86 | Both | 730 | 2.92 | HRCU-A-CB (Split System: Heat Pump with Remote Outdoor Unit-Air-Source) | N/A
211225776 | Central Heat Pump | CARRIER | 38MURAQ36AB3* |  |  | CAP**4221AL* | 58S(B,C)*A070E17**16 | 35200 |  |  | 16 | 8.1 | 38500 |  |  | 35000 | 91% | 1.88 | Both | 732.5 | 2.93 | HRCU-A-CB (Split System: Heat Pump with Remote Outdoor Unit-Air-Source) | N/A
211225777 | Central Heat Pump | CARRIER | 38MURAQ36AB3* |  |  | CAP**4221AL* | 58S(B,C)*A070E21**16 | 35200 |  |  | 16 | 8.1 | 38500 |  |  | 35000 | 91% | 1.88 | Both | 732.5 | 2.93 | HRCU-A-CB (Split System: Heat Pump with Remote Outdoor Unit-Air-Source) | N/A
212383126 | Central Heat Pump | COMFORTMAKER | DLCURAH36ABK |  |  | EA*4X36L21A* | *96VSN1002120A* | 35200 |  |  | 16 | 8.1 | 39000 |  |  | 35200 | 90% | 1.82 | Both | 732.5 | 2.93 | HRCU-A-CB (Split System: Heat Pump with Remote Outdoor Unit-Air-Source) | N/A
212383332 | Central Heat Pump | COMFORTMAKER | DLCURAH36ABK |  |  | EA*4X36L21A* | *92ESN0801716A* | 35200 |  |  | 16 | 8.1 | 39000 |  |  | 35200 | 90% | 1.82 | Both | 732.5 | 2.93 | HRCU-A-CB (Split System: Heat Pump with Remote Outdoor Unit-Air-Source) | N/A
212383116 | Central Heat Pump | COMFORTMAKER | DLCURAH36ABK |  |  | EA*4X36L21A* | *96VSN0802120A* | 35400 |  |  | 16 | 8.1 | 39500 |  |  | 35200 | 89% | 1.82 | Both | 737.5 | 2.95 | HRCU-A-CB (Split System: Heat Pump with Remote Outdoor Unit-Air-Source) | N/A
212383127 | Central Heat Pump | DAY & NIGHT | DLCURAH36ABK |  |  | EA*4X36L21A* | *96VSN1002120A* | 35200 |  |  | 16 | 8.1 | 39000 |  |  | 35200 | 90% | 1.82 | Both | 732.5 | 2.93 | HRCU-A-CB (Split System: Heat Pump with Remote Outdoor Unit-Air-Source) | N/A
212383333 | Central Heat Pump | DAY & NIGHT | DLCURAH36ABK |  |  | EA*4X36L21A* | *92ESN0801716A* | 35200 |  |  | 16 | 8.1 | 39000 |  |  | 35200 | 90% | 1.82 | Both | 732.5 | 2.93 | HRCU-A-CB (Split System: Heat Pump with Remote Outdoor Unit-Air-Source) | N/A
212383212 | Central Heat Pump | DAY & NIGHT | DLCURAH36ABK |  |  | EA*4X36L21A* | *95ESU1002120A* | 35400 |  |  | 16 | 8.1 | 39500 |  |  | 35200 | 89% | 1.82 | Both | 737.5 | 2.95 | HRCU-A-CB (Split System: Heat Pump with Remote Outdoor Unit-Air-Source) | N/A
212383117 | Central Heat Pump | DAY & NIGHT | DLCURAH36ABK |  |  | EA*4X36L21A* | *96VSN0802120A* | 35400 |  |  | 16 | 8.1 | 39500 |  |  | 35200 | 89% | 1.82 | Both | 737.5 | 2.95 | HRCU-A-CB (Split System: Heat Pump with Remote Outdoor Unit-Air-Source) | N/A
212383338 | Central Heat Pump | GRANDAIRE | WDLCURAH36ABK |  |  | WLA*364CA* | WFAX080B048A* | 35200 |  |  | 16 | 8.1 | 39000 |  |  | 35200 | 90% | 1.82 | Both | 732.5 | 2.93 | HRCU-A-CB (Split System: Heat Pump with Remote Outdoor Unit-Air-Source) | N/A
212383217 | Central Heat Pump | GRANDAIRE | WDLCURAH36ABK |  |  | WLA*364CA* | WFSU100C060A* | 35400 |  |  | 16 | 8.1 | 39500 |  |  | 35200 | 89% | 1.82 | Both | 737.5 | 2.95 | HRCU-A-CB (Split System: Heat Pump with Remote Outdoor Unit-Air-Source) | N/A
211226310 | Central Heat Pump | HEIL | DLCURAH36ABK |  |  | EA*4X36L21A* | *80ESU1002120A* | 35200 |  |  | 16 | 8.1 | 38500 |  |  | 35200 | 91% | 1.82 | Both | 732.5 | 2.93 | HRCU-A-CB (Split System: Heat Pump with Remote Outdoor Unit-Air-Source) | N/A
212383128 | Central Heat Pump | HEIL | DLCURAH36ABK |  |  | EA*4X36L21A* | *96VSN1002120A* | 35200 |  |  | 16 | 8.1 | 39000 |  |  | 35200 | 90% | 1.82 | Both | 732.5 | 2.93 | HRCU-A-CB (Split System: Heat Pump with Remote Outdoor Unit-Air-Source) | N/A
212383213 | Central Heat Pump | HEIL | DLCURAH36ABK |  |  | EA*4X36L21A* | *95ESU1002120A* | 35400 |  |  | 16 | 8.1 | 39500 |  |  | 35200 | 89% | 1.82 | Both | 737.5 | 2.95 | HRCU-A-CB (Split System: Heat Pump with Remote Outdoor Unit-Air-Source) | N/A
212383118 | Central Heat Pump | HEIL | DLCURAH36ABK |  |  | EA*4X36L21A* | *96VSN0802120A* | 35400 |  |  | 16 | 8.1 | 39500 |  |  | 35200 | 89% | 1.82 | Both | 737.5 | 2.95 | HRCU-A-CB (Split System: Heat Pump with Remote Outdoor Unit-Air-Source) | N/A
211226290 | Central Heat Pump | KEEPRITE | DLCURAH36ABK |  |  | EA*4X36L21A* | *80ES(N,L)1102120A* | 35200 |  |  | 16 | 8.1 | 38500 |  |  | 35200 | 91% | 1.82 | Both | 732.5 | 2.93 | HRCU-A-CB (Split System: Heat Pump with Remote Outdoor Unit-Air-Source) | N/A
211226333 | Central Heat Pump | KEEPRITE | DLCURAH36ABK |  |  | EA*4X36L21A* | *92ESN0601714A* | 35200 |  |  | 16 | 8.1 | 38500 |  |  | 35200 | 91% | 1.82 | Both | 732.5 | 2.93 | HRCU-A-CB (Split System: Heat Pump with Remote Outdoor Unit-Air-Source) | N/A
212383129 | Central Heat Pump | KEEPRITE | DLCURAH36ABK |  |  | EA*4X36L21A* | *96VSN1002120A* | 35200 |  |  | 16 | 8.1 | 39000 |  |  | 35200 | 90% | 1.82 | Both | 732.5 | 2.93 | HRCU-A-CB (Split System: Heat Pump with Remote Outdoor Unit-Air-Source) | N/A
212383119 | Central Heat Pump | KEEPRITE | DLCURAH36ABK |  |  | EA*4X36L21A* | *96VSN0802120A* | 35400 |  |  | 16 | 8.1 | 39500 |  |  | 35200 | 89% | 1.82 | Both | 737.5 | 2.95 | HRCU-A-CB (Split System: Heat Pump with Remote Outdoor Unit-Air-Source) | N/A
212383214 | Central Heat Pump | KEEPRITE | DLCURAH36ABK |  |  | EA*4X36L21A* | *95ESU1002120A* | 35400 |  |  | 16 | 8.1 | 39500 |  |  | 35200 | 89% | 1.82 | Both | 737.5 | 2.95 | HRCU-A-CB (Split System: Heat Pump with Remote Outdoor Unit-Air-Source) | N/A
212383329 | Central Heat Pump | PAYNE HEATING AND COOLING | 38MURAQ36AB3* |  |  | CAP**3621AL* | PG92ESAA48080B** | 35200 |  |  | 16 | 8.1 | 39000 |  |  | 35200 | 90% | 1.82 | Both | 732.5 | 2.93 | HRCU-A-CB (Split System: Heat Pump with Remote Outdoor Unit-Air-Source) | N/A
211226334 | Central Heat Pump | SMART COMFORT | DLCURAH36ABK |  |  | EA*4X36L21A* | *92ESN0601714A* | 35200 |  |  | 16 | 8.1 | 38500 |  |  | 35200 | 91% | 1.82 | Both | 732.5 | 2.93 | HRCU-A-CB (Split System: Heat Pump with Remote Outdoor Unit-Air-Source) | N/A
212383130 | Central Heat Pump | SMART COMFORT | DLCURAH36ABK |  |  | EA*4X36L21A* | *96VSN1002120A* | 35200 |  |  | 16 | 8.1 | 39000 |  |  | 35200 | 90% | 1.82 | Both | 732.5 | 2.93 | HRCU-A-CB (Split System: Heat Pump with Remote Outdoor Unit-Air-Source) | N/A
212383215 | Central Heat Pump | SMART COMFORT | DLCURAH36ABK |  |  | EA*4X36L21A* | *95ESU1002120A* | 35400 |  |  | 16 | 8.1 | 39500 |  |  | 35200 | 89% | 1.82 | Both | 737.5 | 2.95 | HRCU-A-CB (Split System: Heat Pump with Remote Outdoor Unit-Air-Source) | N/A
211226335 | Central Heat Pump | TEMPSTAR | DLCURAH36ABK |  |  | EA*4X36L21A* | *92ESN0601714A* | 35200 |  |  | 16 | 8.1 | 38500 |  |  | 35200 | 91% | 1.82 | Both | 732.5 | 2.93 | HRCU-A-CB (Split System: Heat Pump with Remote Outdoor Unit-Air-Source) | N/A
212383337 | Central Heat Pump | TEMPSTAR | DLCURAH36ABK |  |  | EA*4X36L21A* | *92ESN0801716A* | 35200 |  |  | 16 | 8.1 | 39000 |  |  | 35200 | 90% | 1.82 | Both | 732.5 | 2.93 | HRCU-A-CB (Split System: Heat Pump with Remote Outdoor Unit-Air-Source) | N/A
212383131 | Central Heat Pump | TEMPSTAR | DLCURAH36ABK |  |  | EA*4X36L21A* | *96VSN1002120A* | 35200 |  |  | 16 | 8.1 | 39000 |  |  | 35200 | 90% | 1.82 | Both | 732.5 | 2.93 | HRCU-A-CB (Split System: Heat Pump with Remote Outdoor Unit-Air-Source) | N/A
212383216 | Central Heat Pump | TEMPSTAR | DLCURAH36ABK |  |  | EA*4X36L21A* | *95ESU1002120A* | 35400 |  |  | 16 | 8.1 | 39500 |  |  | 35200 | 89% | 1.82 | Both | 737.5 | 2.95 | HRCU-A-CB (Split System: Heat Pump with Remote Outdoor Unit-Air-Source) | N/A
212383121 | Central Heat Pump | TEMPSTAR | DLCURAH36ABK |  |  | EA*4X36L21A* | *96VSN0802120A* | 35400 |  |  | 16 | 8.1 | 39500 |  |  | 35200 | 89% | 1.82 | Both | 737.5 | 2.95 | HRCU-A-CB (Split System: Heat Pump with Remote Outdoor Unit-Air-Source) | N/A
211241178 | Central Heat Pump | AIRQUEST | DLCURAH24ABK |  |  | EA*4X25L17A* | *92ESN0401712A* | 24200 |  |  | 16 | 8.1 | 25400 |  |  | 21600 | 85% | 1.78 | Both | 505 | 2.02 | HRCU-A-CB (Split System: Heat Pump with Remote Outdoor Unit-Air-Source) | N/A
211243632 | Central Heat Pump | AIRQUEST | DLCURAH24ABK |  |  | EA*4X37L21A* | *92ESN0401712A* | 24400 |  |  | 16 | 8.1 | 25400 |  |  | 21200 | 83% | 1.78 | Both | 507.5 | 2.03 | HRCU-A-CB (Split System: Heat Pump with Remote Outdoor Unit-Air-Source) | N/A
211243402 | Central Heat Pump | AIRQUEST | DLCURAH24ABK |  |  | EA*4X37L21A* | *96VTN0401712A* | 24000 |  |  | 16 | 8.1 | 25000 |  |  | 21600 | 86% | 1.8 | Both | 500 | 2 | HRCU-A-CB (Split System: Heat Pump with Remote Outdoor Unit-Air-Source) | N/A
211243246 | Central Heat Pump | AIRQUEST | DLCURAH24ABK |  |  | EA*4X37L21A* | *96VSN0401712A* | 24000 |  |  | 16 | 8.1 | 25000 |  |  | 21600 | 86% | 1.8 | Both | 500 | 2 | HRCU-A-CB (Split System: Heat Pump with Remote Outdoor Unit-Air-Source) | N/A
211240838 | Central Heat Pump | AIRQUEST | DLCURAH24ABK |  |  | EA*4X25L17A* | *96VSN0401712A* | 23800 |  |  | 16 | 8.1 | 25200 |  |  | 21800 | 87% | 1.82 | Both | 495 | 1.98 | HRCU-A-CB (Split System: Heat Pump with Remote Outdoor Unit-Air-Source) | N/A
211243132 | Central Heat Pump | AIRQUEST | DLCURAH24ABK |  |  | EA*4X37L17A* | *92ESN0401712A* | 24200 |  |  | 16 | 8.1 | 25400 |  |  | 22000 | 87% | 1.82 | Both | 505 | 2.02 | HRCU-A-CB (Split System: Heat Pump with Remote Outdoor Unit-Air-Source) | N/A
212383317 | Central Heat Pump | AIRQUEST | DLCURAH36ABK |  |  | EA*4X36L21A* | *80ES(N,L)0902120A* | 35600 |  |  | 16 | 8.1 | 39500 |  |  | 35200 | 89% | 1.84 | Both | 742.5 | 2.97 | HRCU-A-CB (Split System: Heat Pump with Remote Outdoor Unit-Air-Source) | N/A
212383304 | Central Heat Pump | AIRQUEST | DLCURAH36ABK |  |  | EA*4X36L21A* | *80ES(N,L)0902116A* | 35600 |  |  | 16 | 8.1 | 39500 |  |  | 35200 | 89% | 1.84 | Both | 742.5 | 2.97 | HRCU-A-CB (Split System: Heat Pump with Remote Outdoor Unit-Air-Source) | N/A
211244274 | Central Heat Pump | AIRQUEST | DLCURAH24ABK |  |  | EN(A,D)4X30L14** | *80VSL0451412A* | 24000 |  |  | 16 | 8.1 | 26400 |  |  | 23000 | 87% | 1.88 | Both | 500 | 2 | HRCU-A-CB (Split System: Heat Pump with Remote Outdoor Unit-Air-Source) | N/A
212384315 | Central Heat Pump | AIRQUEST | DLCURAH36ABK |  |  | END4X42L17** | *92ESN0601714A* | 35800 |  |  | 16 | 8.1 | 39000 |  |  | 35000 | 90% | 1.96 | Both | 745 | 2.98 | HRCU-A-CB (Split System: Heat Pump with Remote Outdoor Unit-Air-Source) | N/A
212384777 | Central Heat Pump | AIRQUEST | DLCURAH36ABK |  |  | EN(A,D,W)4X48L21** | *80ES(N,L)0701716A* | 35800 |  |  | 16 | 8.1 | 39000 |  |  | 34800 | 89% | 2 | Both | 745 | 2.98 | HRCU-A-CB (Split System: Heat Pump with Remote Outdoor Unit-Air-Source) | N/A
212384829 | Central Heat Pump | AIRQUEST | DLCURAH36ABK |  |  | FJMA4*42L*C* |  | 37000 |  |  | 16 | 8.1 | 39000 |  |  | 34800 | 89% | 2 | Both | 770 | 3.08 | HRCU-A-CB (Split System: Heat Pump with Remote Outdoor Unit-Air-Source) | N/A
211243633 | Central Heat Pump | ARCOAIRE | DLCURAH24ABK |  |  | EA*4X37L21A* | *92ESN0401712A* | 24400 |  |  | 16 | 8.1 | 25400 |  |  | 21200 | 83% | 1.78 | Both | 507.5 | 2.03 | HRCU-A-CB (Split System: Heat Pump with Remote Outdoor Unit-Air-Source) | N/A
211243247 | Central Heat Pump | ARCOAIRE | DLCURAH24ABK |  |  | EA*4X37L21A* | *96VSN0401712A* | 24000 |  |  | 16 | 8.1 | 25000 |  |  | 21600 | 86% | 1.8 | Both | 500 | 2 | HRCU-A-CB (Split System: Heat Pump with Remote Outdoor Unit-Air-Source) | N/A
211240839 | Central Heat Pump | ARCOAIRE | DLCURAH24ABK |  |  | EA*4X25L17A* | *96VSN0401712A* | 23800 |  |  | 16 | 8.1 | 25200 |  |  | 21800 | 87% | 1.82 | Both | 495 | 1.98 | HRCU-A-CB (Split System: Heat Pump with Remote Outdoor Unit-Air-Source) | N/A
211244275 | Central Heat Pump | ARCOAIRE | DLCURAH24ABK |  |  | EN(A,D)4X30L14** | *80VSL0451412A* | 24000 |  |  | 16 | 8.1 | 26400 |  |  | 23000 | 87% | 1.88 | Both | 500 | 2 | HRCU-A-CB (Split System: Heat Pump with Remote Outdoor Unit-Air-Source) | N/A
212384328 | Central Heat Pump | ARCOAIRE | DLCURAH36ABK |  |  | END4X42L17** | *92ESN0801716A* | 35600 |  |  | 16 | 8.1 | 39000 |  |  | 35000 | 90% | 1.96 | Both | 742.5 | 2.97 | HRCU-A-CB (Split System: Heat Pump with Remote Outdoor Unit-Air-Source) | N/A
211226626 | Central Heat Pump | ARCOAIRE | DLCURAH36ABK |  |  | EA*4X37L17A* | *92ESN0601714A* | 35800 |  |  | 16 | 8.1 | 38500 |  |  | 34800 | 90% | 2 | Both | 745 | 2.98 | HRCU-A-CB (Split System: Heat Pump with Remote Outdoor Unit-Air-Source) | N/A
212384778 | Central Heat Pump | ARCOAIRE | DLCURAH36ABK |  |  | EN(A,D,W)4X48L21** | *80ES(N,L)0701716A* | 35800 |  |  | 16 | 8.1 | 39000 |  |  | 34800 | 89% | 2 | Both | 745 | 2.98 | HRCU-A-CB (Split System: Heat Pump with Remote Outdoor Unit-Air-Source) | N/A
212384830 | Central Heat Pump | ARCOAIRE | DLCURAH36ABK |  |  | FJMA4*42L*C* |  | 37000 |  |  | 16 | 8.1 | 39000 |  |  | 34800 | 89% | 2 | Both | 770 | 3.08 | HRCU-A-CB (Split System: Heat Pump with Remote Outdoor Unit-Air-Source) | N/A
211243400 | Central Heat Pump | BRYANT HEATING AND COOLING SYSTEMS | 38MURAQ24AB3* |  |  | CAP**3721AL* | 926TB36040V17*** | 24000 |  |  | 16 | 8.1 | 25000 |  |  | 21600 | 86% | 1.8 | Both | 500 | 2 | HRCU-A-CB (Split System: Heat Pump with Remote Outdoor Unit-Air-Source) | N/A
211240837 | Central Heat Pump | BRYANT HEATING AND COOLING SYSTEMS | 38MURAQ24AB3* |  |  | CAP**2517AL* | 926SA36040V17*** | 23800 |  |  | 16 | 8.1 | 25200 |  |  | 21800 | 87% | 1.82 | Both | 495 | 1.98 | HRCU-A-CB (Split System: Heat Pump with Remote Outdoor Unit-Air-Source) | N/A
211240958 | Central Heat Pump | BRYANT HEATING AND COOLING SYSTEMS | 38MURAQ24AB3* |  |  | CAP**2517AL* | 926TB36040V17*** | 23800 |  |  | 16 | 8.1 | 25200 |  |  | 21800 | 87% | 1.82 | Both | 495 | 1.98 | HRCU-A-CB (Split System: Heat Pump with Remote Outdoor Unit-Air-Source) | N/A
211243130 | Central Heat Pump | BRYANT HEATING AND COOLING SYSTEMS | 38MURAQ24AB3* |  |  | CAP**3717AL* | 912SD36040E17*** | 24200 |  |  | 16 | 8.1 | 25400 |  |  | 22000 | 87% | 1.82 | Both | 505 | 2.02 | HRCU-A-CB (Split System: Heat Pump with Remote Outdoor Unit-Air-Source) | N/A
212383315 | Central Heat Pump | BRYANT HEATING AND COOLING SYSTEMS | 38MURAQ36AB3* |  |  | CAP**3621AL* | 8(0,1)*SA60090E21*** | 35600 |  |  | 16 | 8.1 | 39500 |  |  | 35200 | 89% | 1.84 | Both | 742.5 | 2.97 | HRCU-A-CB (Split System: Heat Pump with Remote Outdoor Unit-Air-Source) | N/A
212383302 | Central Heat Pump | BRYANT HEATING AND COOLING SYSTEMS | 38MURAQ36AB3* |  |  | CAP**3621AL* | 8(0,1)*SA48090E21*** | 35600 |  |  | 16 | 8.1 | 39500 |  |  | 35200 | 89% | 1.84 | Both | 742.5 | 2.97 | HRCU-A-CB (Split System: Heat Pump with Remote Outdoor Unit-Air-Source) | N/A
212384325 | Central Heat Pump | BRYANT HEATING AND COOLING SYSTEMS | 38MURAQ36AB3* |  |  | CNPV*4217AL* | 912SD48080E17*** | 35600 |  |  | 16 | 8.1 | 39000 |  |  | 35000 | 90% | 1.96 | Both | 742.5 | 2.97 | HRCU-A-CB (Split System: Heat Pump with Remote Outdoor Unit-Air-Source) | N/A
212384246 | Central Heat Pump | BRYANT HEATING AND COOLING SYSTEMS | 38MURAQ36AB3* |  |  | CNPV*4217AL* | 82*TA48090V17*** | 35800 |  |  | 16 | 8.1 | 39000 |  |  | 35000 | 90% | 1.96 | Both | 745 | 2.98 | HRCU-A-CB (Split System: Heat Pump with Remote Outdoor Unit-Air-Source) | N/A
211239743 | Central Heat Pump | CARRIER | 38MURAQ24AB3* |  |  | CAP**2517AL* | 59SC2D040E17**12 | 24200 |  |  | 16 | 8.1 | 25400 |  |  | 21600 | 85% | 1.78 | Both | 505 | 2.02 | HRCU-A-CB (Split System: Heat Pump with Remote Outdoor Unit-Air-Source) | N/A
211239990 | Central Heat Pump | CARRIER | 38MURAQ24AB3* |  |  | CAP**3721AL* | 59SC2D040E17**12 | 24400 |  |  | 16 | 8.1 | 25400 |  |  | 21200 | 83% | 1.78 | Both | 507.5 | 2.03 | HRCU-A-CB (Split System: Heat Pump with Remote Outdoor Unit-Air-Source) | N/A
211239969 | Central Heat Pump | CARRIER | 38MURAQ24AB3* |  |  | CAP**3721AL* | 59TP6B040V17**12 | 24000 |  |  | 16 | 8.1 | 25000 |  |  | 21600 | 86% | 1.8 | Both | 500 | 2 | HRCU-A-CB (Split System: Heat Pump with Remote Outdoor Unit-Air-Source) | N/A
211239723 | Central Heat Pump | CARRIER | 38MURAQ24AB3* |  |  | CAP**2517AL* | 59TP6B040V17**12 | 23800 |  |  | 16 | 8.1 | 25200 |  |  | 21800 | 87% | 1.82 | Both | 495 | 1.98 | HRCU-A-CB (Split System: Heat Pump with Remote Outdoor Unit-Air-Source) | N/A
211239709 | Central Heat Pump | CARRIER | 38MURAQ24AB3* |  |  | CAP**2517AL* | 59SP6A040V17**12 | 23800 |  |  | 16 | 8.1 | 25200 |  |  | 21800 | 87% | 1.82 | Both | 495 | 1.98 | HRCU-A-CB (Split System: Heat Pump with Remote Outdoor Unit-Air-Source) | N/A
211240148 | Central Heat Pump | CARRIER | 38MURAQ24AB3* |  |  | CNPV*3617AL* | 59SC5B060E17**14 | 24600 |  |  | 16 | 8.1 | 26600 |  |  | 22400 | 84% | 1.84 | Both | 512.5 | 2.05 | HRCU-A-CB (Split System: Heat Pump with Remote Outdoor Unit-Air-Source) | N/A
211240104 | Central Heat Pump | CARRIER | 38MURAQ24AB3* |  |  | CNPV*3017AL* | 59SC5B060E17**14 | 24600 |  |  | 16 | 8.1 | 26600 |  |  | 22400 | 84% | 1.84 | Both | 512.5 | 2.05 | HRCU-A-CB (Split System: Heat Pump with Remote Outdoor Unit-Air-Source) | N/A
211240207 | Central Heat Pump | CARRIER | 38MURAQ24AB3* |  |  | CNPV*3621AL* | OVLAAB048112 | 24400 |  |  | 16 | 8.1 | 26600 |  |  | 22600 | 85% | 1.86 | Both | 507.5 | 2.03 | HRCU-A-CB (Split System: Heat Pump with Remote Outdoor Unit-Air-Source) | N/A
211240055 | Central Heat Pump | CARRIER | 38MURAQ24AB3* |  |  | CNPV*3014AL* | 58SP*A045V14**12 | 24000 |  |  | 16 | 8.1 | 26400 |  |  | 23000 | 87% | 1.88 | Both | 500 | 2 | HRCU-A-CB (Split System: Heat Pump with Remote Outdoor Unit-Air-Source) | N/A
211240206 | Central Heat Pump | CARRIER | 38MURAQ24AB3* |  |  | CNPV*3621AL* | OVMAAB042112 | 24200 |  |  | 16 | 8.1 | 26400 |  |  | 23000 | 87% | 1.88 | Both | 505 | 2.02 | HRCU-A-CB (Split System: Heat Pump with Remote Outdoor Unit-Air-Source) | N/A
211225832 | Central Heat Pump | CARRIER | 38MURAQ36AB3* |  |  | CAP**4224AL* | 58SP*A090V24**20 | 35200 |  |  | 16 | 8.1 | 38500 |  |  | 35000 | 91% | 1.88 | Both | 732.5 | 2.93 | HRCU-A-CB (Split System: Heat Pump with Remote Outdoor Unit-Air-Source) | N/A
211225852 | Central Heat Pump | CARRIER | 38MURAQ36AB3* |  |  | CAP**4224AL* | 59SP6A120V24**22 | 35400 |  |  | 16 | 8.1 | 38500 |  |  | 35000 | 91% | 1.88 | Both | 737.5 | 2.95 | HRCU-A-CB (Split System: Heat Pump with Remote Outdoor Unit-Air-Source) | N/A
211225850 | Central Heat Pump | CARRIER | 38MURAQ36AB3* |  |  | CAP**4224AL* | 59SP6A080V21**20 | 35600 |  |  | 16 | 8.1 | 38500 |  |  | 35000 | 91% | 1.9 | Both | 742.5 | 2.97 | HRCU-A-CB (Split System: Heat Pump with Remote Outdoor Unit-Air-Source) | N/A
211225823 | Central Heat Pump | CARRIER | 38MURAQ36AB3* |  |  | CAP**4224AL* | 58S(B,C)*A090E21**16 | 35800 |  |  | 16 | 8.1 | 39500 |  |  | 35000 | 89% | 1.9 | Both | 745 | 2.98 | HRCU-A-CB (Split System: Heat Pump with Remote Outdoor Unit-Air-Source) | N/A
211225862 | Central Heat Pump | CARRIER | 38MURAQ36AB3* |  |  | CAP**4224AL* | OVMAAB060154 | 36200 |  |  | 16 | 8.1 | 39500 |  |  | 35200 | 89% | 1.92 | Both | 755 | 3.02 | HRCU-A-CB (Split System: Heat Pump with Remote Outdoor Unit-Air-Source) | N/A
212384324 | Central Heat Pump | CARRIER | 38MURAQ36AB3* |  |  | CNPV*4217AL* | 59SC2D080E17**16 | 35600 |  |  | 16 | 8.1 | 39000 |  |  | 35000 | 90% | 1.96 | Both | 742.5 | 2.97 | HRCU-A-CB (Split System: Heat Pump with Remote Outdoor Unit-Air-Source) | N/A
212384245 | Central Heat Pump | CARRIER | 38MURAQ36AB3* |  |  | CNPV*4217AL* | 58TP*A090V17**16 | 35800 |  |  | 16 | 8.1 | 39000 |  |  | 35000 | 90% | 1.96 | Both | 745 | 2.98 | HRCU-A-CB (Split System: Heat Pump with Remote Outdoor Unit-Air-Source) | N/A
211240131 | Central Heat Pump | CARRIER | 38MURAQ24AB3* |  |  | CNPV*3617AL* | 59TP6B040V17**12 | 23400 |  |  | 16 | 8.1 | 25800 |  |  | 24000 | 93% | 1.98 | Both | 487.5 | 1.95 | HRCU-A-CB (Split System: Heat Pump with Remote Outdoor Unit-Air-Source) | N/A
211240087 | Central Heat Pump | CARRIER | 38MURAQ24AB3* |  |  | CNPV*3017AL* | 59TP6B040V17**12 | 23400 |  |  | 16 | 8.1 | 25800 |  |  | 24000 | 93% | 1.98 | Both | 487.5 | 1.95 | HRCU-A-CB (Split System: Heat Pump with Remote Outdoor Unit-Air-Source) | N/A
211240073 | Central Heat Pump | CARRIER | 38MURAQ24AB3* |  |  | CNPV*3017AL* | 59SP6A040V17**12 | 23400 |  |  | 16 | 8.1 | 25800 |  |  | 24000 | 93% | 1.98 | Both | 487.5 | 1.95 | HRCU-A-CB (Split System: Heat Pump with Remote Outdoor Unit-Air-Source) | N/A
211240117 | Central Heat Pump | CARRIER | 38MURAQ24AB3* |  |  | CNPV*3617AL* | 59SP6A040V17**12 | 23400 |  |  | 16 | 8.1 | 25800 |  |  | 24000 | 93% | 1.98 | Both | 487.5 | 1.95 | HRCU-A-CB (Split System: Heat Pump with Remote Outdoor Unit-Air-Source) | N/A
211240180 | Central Heat Pump | CARRIER | 38MURAQ24AB3* |  |  | CNPV*3621AL* | 59TP6B040V17**12 | 23400 |  |  | 16 | 8.1 | 25800 |  |  | 24000 | 93% | 1.98 | Both | 487.5 | 1.95 | HRCU-A-CB (Split System: Heat Pump with Remote Outdoor Unit-Air-Source) | N/A
211240137 | Central Heat Pump | CARRIER | 38MURAQ24AB3* |  |  | CNPV*3617AL* | 59TP6B040V14**10 | 23400 |  |  | 16 | 8.1 | 25800 |  |  | 24000 | 93% | 2 | Both | 487.5 | 1.95 | HRCU-A-CB (Split System: Heat Pump with Remote Outdoor Unit-Air-Source) | N/A
211240116 | Central Heat Pump | CARRIER | 38MURAQ24AB3* |  |  | CNPV*3617AL* | 59SP6A040V14**10 | 23400 |  |  | 16 | 8.1 | 25800 |  |  | 24000 | 93% | 2 | Both | 487.5 | 1.95 | HRCU-A-CB (Split System: Heat Pump with Remote Outdoor Unit-Air-Source) | N/A
211240093 | Central Heat Pump | CARRIER | 38MURAQ24AB3* |  |  | CNPV*3017AL* | 59TP6B040V14**10 | 23400 |  |  | 16 | 8.1 | 25800 |  |  | 24000 | 93% | 2 | Both | 487.5 | 1.95 | HRCU-A-CB (Split System: Heat Pump with Remote Outdoor Unit-Air-Source) | N/A
211240095 | Central Heat Pump | CARRIER | 38MURAQ24AB3* |  |  | CNPV*3017AL* | 59SC5B026E14**10 | 23400 |  |  | 16 | 8.1 | 25800 |  |  | 24200 | 94% | 2 | Both | 487.5 | 1.95 | HRCU-A-CB (Split System: Heat Pump with Remote Outdoor Unit-Air-Source) | N/A
211226040 | Central Heat Pump | CARRIER | 38MURAQ36AB3* |  |  | CNPV*4821AL* | 58SP*A070V17**16 | 35800 |  |  | 16 | 8.1 | 38500 |  |  | 34800 | 90% | 2 | Both | 745 | 2.98 | HRCU-A-CB (Split System: Heat Pump with Remote Outdoor Unit-Air-Source) | N/A
212384774 | Central Heat Pump | CARRIER | 38MURAQ36AB3* |  |  | CNPV*4821AL* | 58S(B,C)*A070E17**16 | 35800 |  |  | 16 | 8.1 | 39000 |  |  | 34800 | 89% | 2 | Both | 745 | 2.98 | HRCU-A-CB (Split System: Heat Pump with Remote Outdoor Unit-Air-Source) | N/A
212384824 | Central Heat Pump | CARRIER | 38MURAQ36AB3* |  |  | PF4MN*C42L* |  | 37000 |  |  | 16 | 8.1 | 39000 |  |  | 34800 | 89% | 2 | Both | 770 | 3.08 | HRCU-A-CB (Split System: Heat Pump with Remote Outdoor Unit-Air-Source) | N/A
212384823 | Central Heat Pump | CARRIER | 38MURAQ36AB3* |  |  | FJ4DN*C42L* |  | 37000 |  |  | 16 | 8.1 | 39000 |  |  | 34800 | 89% | 2 | Both | 770 | 3.08 | HRCU-A-CB (Split System: Heat Pump with Remote Outdoor Unit-Air-Source) | N/A
211226001 | Central Heat Pump | CARRIER | 38MURAQ36AB3* |  |  | CAP**4824AL* | 59TP6B080V21**20 | 35600 |  |  | 16 | 8.1 | 37800 |  |  | 34600 | 92% | 2.02 | Both | 742.5 | 2.97 | HRCU-A-CB (Split System: Heat Pump with Remote Outdoor Unit-Air-Source) | N/A
211226041 | Central Heat Pump | CARRIER | 38MURAQ36AB3* |  |  | CNPV*4821AL* | 58SP*A070V21**20 | 36000 |  |  | 16 | 8.1 | 38500 |  |  | 34800 | 90% | 2.02 | Both | 750 | 3 | HRCU-A-CB (Split System: Heat Pump with Remote Outdoor Unit-Air-Source) | N/A
211226088 | Central Heat Pump | CARRIER | 38MURAQ36AB3* |  |  | CNPV*4824AL* | 58S(B,C)*A135E24**20 | 36200 |  |  | 16 | 8.1 | 38500 |  |  | 34800 | 90% | 2.02 | Both | 755 | 3.02 | HRCU-A-CB (Split System: Heat Pump with Remote Outdoor Unit-Air-Source) | N/A
211226066 | Central Heat Pump | CARRIER | 38MURAQ36AB3* |  |  | CNPV*4821AL* | 59SP6A100V21**20 | 36200 |  |  | 16 | 8.1 | 38500 |  |  | 34800 | 90% | 2.02 | Both | 755 | 3.02 | HRCU-A-CB (Split System: Heat Pump with Remote Outdoor Unit-Air-Source) | N/A
211241180 | Central Heat Pump | COMFORTMAKER | DLCURAH24ABK |  |  | EA*4X25L17A* | *92ESN0401712A* | 24200 |  |  | 16 | 8.1 | 25400 |  |  | 21600 | 85% | 1.78 | Both | 505 | 2.02 | HRCU-A-CB (Split System: Heat Pump with Remote Outdoor Unit-Air-Source) | N/A
211240840 | Central Heat Pump | COMFORTMAKER | DLCURAH24ABK |  |  | EA*4X25L17A* | *96VSN0401712A* | 23800 |  |  | 16 | 8.1 | 25200 |  |  | 21800 | 87% | 1.82 | Both | 495 | 1.98 | HRCU-A-CB (Split System: Heat Pump with Remote Outdoor Unit-Air-Source) | N/A
211240962 | Central Heat Pump | COMFORTMAKER | DLCURAH24ABK |  |  | EA*4X25L17A* | *96VTN0401712A* | 23800 |  |  | 16 | 8.1 | 25200 |  |  | 21800 | 87% | 1.82 | Both | 495 | 1.98 | HRCU-A-CB (Split System: Heat Pump with Remote Outdoor Unit-Air-Source) | N/A
211244369 | Central Heat Pump | COMFORTMAKER | DLCURAH24ABK |  |  | EN(A,D)4X30L14** | *80ES(N,L)0451412A* | 24400 |  |  | 16 | 8.1 | 26600 |  |  | 22600 | 85% | 1.84 | Both | 507.5 | 2.03 | HRCU-A-CB (Split System: Heat Pump with Remote Outdoor Unit-Air-Source) | N/A
212384329 | Central Heat Pump | COMFORTMAKER | DLCURAH36ABK |  |  | END4X42L17** | *92ESN0801716A* | 35600 |  |  | 16 | 8.1 | 39000 |  |  | 35000 | 90% | 1.96 | Both | 742.5 | 2.97 | HRCU-A-CB (Split System: Heat Pump with Remote Outdoor Unit-Air-Source) | N/A
211244635 | Central Heat Pump | COMFORTMAKER | DLCURAH24ABK |  |  | EN(A,D)4X30L17** | *96VTN0401410A* | 23400 |  |  | 16 | 8.1 | 25800 |  |  | 24000 | 93% | 2 | Both | 487.5 | 1.95 | HRCU-A-CB (Split System: Heat Pump with Remote Outdoor Unit-Air-Source) | N/A
212384779 | Central Heat Pump | COMFORTMAKER | DLCURAH36ABK |  |  | EN(A,D,W)4X48L21** | *80ES(N,L)0701716A* | 35800 |  |  | 16 | 8.1 | 39000 |  |  | 34800 | 89% | 2 | Both | 745 | 2.98 | HRCU-A-CB (Split System: Heat Pump with Remote Outdoor Unit-Air-Source) | N/A
212384831 | Central Heat Pump | COMFORTMAKER | DLCURAH36ABK |  |  | FJMA4*42L*C* |  | 37000 |  |  | 16 | 8.1 | 39000 |  |  | 34800 | 89% | 2 | Both | 770 | 3.08 | HRCU-A-CB (Split System: Heat Pump with Remote Outdoor Unit-Air-Source) | N/A
211243405 | Central Heat Pump | DAY & NIGHT | DLCURAH24ABK |  |  | EA*4X37L21A* | *96VTN0401712A* | 24000 |  |  | 16 | 8.1 | 25000 |  |  | 21600 | 86% | 1.8 | Both | 500 | 2 | HRCU-A-CB (Split System: Heat Pump with Remote Outdoor Unit-Air-Source) | N/A
211240963 | Central Heat Pump | DAY & NIGHT | DLCURAH24ABK |  |  | EA*4X25L17A* | *96VTN0401712A* | 23800 |  |  | 16 | 8.1 | 25200 |  |  | 21800 | 87% | 1.82 | Both | 495 | 1.98 | HRCU-A-CB (Split System: Heat Pump with Remote Outdoor Unit-Air-Source) | N/A
211244370 | Central Heat Pump | DAY & NIGHT | DLCURAH24ABK |  |  | EN(A,D)4X30L14** | *80ES(N,L)0451412A* | 24400 |  |  | 16 | 8.1 | 26600 |  |  | 22600 | 85% | 1.84 | Both | 507.5 | 2.03 | HRCU-A-CB (Split System: Heat Pump with Remote Outdoor Unit-Air-Source) | N/A
212383320 | Central Heat Pump | DAY & NIGHT | DLCURAH36ABK |  |  | EA*4X36L21A* | *80ES(N,L)0902120A* | 35600 |  |  | 16 | 8.1 | 39500 |  |  | 35200 | 89% | 1.84 | Both | 742.5 | 2.97 | HRCU-A-CB (Split System: Heat Pump with Remote Outdoor Unit-Air-Source) | N/A
212383307 | Central Heat Pump | DAY & NIGHT | DLCURAH36ABK |  |  | EA*4X36L21A* | *80ES(N,L)0902116A* | 35600 |  |  | 16 | 8.1 | 39500 |  |  | 35200 | 89% | 1.84 | Both | 742.5 | 2.97 | HRCU-A-CB (Split System: Heat Pump with Remote Outdoor Unit-Air-Source) | N/A
211244277 | Central Heat Pump | DAY & NIGHT | DLCURAH24ABK |  |  | EN(A,D)4X30L14** | *80VSL0451412A* | 24000 |  |  | 16 | 8.1 | 26400 |  |  | 23000 | 87% | 1.88 | Both | 500 | 2 | HRCU-A-CB (Split System: Heat Pump with Remote Outdoor Unit-Air-Source) | N/A
212384318 | Central Heat Pump | DAY & NIGHT | DLCURAH36ABK |  |  | END4X42L17** | *92ESN0601714A* | 35800 |  |  | 16 | 8.1 | 39000 |  |  | 35000 | 90% | 1.96 | Both | 745 | 2.98 | HRCU-A-CB (Split System: Heat Pump with Remote Outdoor Unit-Air-Source) | N/A
211244451 | Central Heat Pump | DAY & NIGHT | DLCURAH24ABK |  |  | EN(A,D)4X30L17** | *96VSN0401712A* | 23400 |  |  | 16 | 8.1 | 25800 |  |  | 24000 | 93% | 1.98 | Both | 487.5 | 1.95 | HRCU-A-CB (Split System: Heat Pump with Remote Outdoor Unit-Air-Source) | N/A
212384780 | Central Heat Pump | DAY & NIGHT | DLCURAH36ABK |  |  | EN(A,D,W)4X48L21** | *80ES(N,L)0701716A* | 35800 |  |  | 16 | 8.1 | 39000 |  |  | 34800 | 89% | 2 | Both | 745 | 2.98 | HRCU-A-CB (Split System: Heat Pump with Remote Outdoor Unit-Air-Source) | N/A
212384832 | Central Heat Pump | DAY & NIGHT | DLCURAH36ABK |  |  | FJMA4*42L*C* |  | 37000 |  |  | 16 | 8.1 | 39000 |  |  | 34800 | 89% | 2 | Both | 770 | 3.08 | HRCU-A-CB (Split System: Heat Pump with Remote Outdoor Unit-Air-Source) | N/A
211241186 | Central Heat Pump | GRANDAIRE | WDLCURAH24ABK |  |  | WLA*254BA* | WFAX040B036A* | 24200 |  |  | 16 | 8.1 | 25400 |  |  | 21600 | 85% | 1.78 | Both | 505 | 2.02 | HRCU-A-CB (Split System: Heat Pump with Remote Outdoor Unit-Air-Source) | N/A
212383325 | Central Heat Pump | GRANDAIRE | WDLCURAH36ABK |  |  | WLA*364CA* | WFEL090C060B* | 35600 |  |  | 16 | 8.1 | 39500 |  |  | 35200 | 89% | 1.84 | Both | 742.5 | 2.97 | HRCU-A-CB (Split System: Heat Pump with Remote Outdoor Unit-Air-Source) | N/A
212383326 | Central Heat Pump | GRANDAIRE | WDLCURAH36ABK |  |  | WLA*364CA* | WFER090C060A* | 35600 |  |  | 16 | 8.1 | 39500 |  |  | 35200 | 89% | 1.84 | Both | 742.5 | 2.97 | HRCU-A-CB (Split System: Heat Pump with Remote Outdoor Unit-Air-Source) | N/A
212383313 | Central Heat Pump | GRANDAIRE | WDLCURAH36ABK |  |  | WLA*364CA* | WFER090C048A* | 35600 |  |  | 16 | 8.1 | 39500 |  |  | 35200 | 89% | 1.84 | Both | 742.5 | 2.97 | HRCU-A-CB (Split System: Heat Pump with Remote Outdoor Unit-Air-Source) | N/A
212383312 | Central Heat Pump | GRANDAIRE | WDLCURAH36ABK |  |  | WLA*364CA* | WFEL090C048B* | 35600 |  |  | 16 | 8.1 | 39500 |  |  | 35200 | 89% | 1.84 | Both | 742.5 | 2.97 | HRCU-A-CB (Split System: Heat Pump with Remote Outdoor Unit-Air-Source) | N/A
212384335 | Central Heat Pump | GRANDAIRE | WDLCURAH36ABK |  |  | WLNC424BA* | WFAX080B048A* | 35600 |  |  | 16 | 8.1 | 39000 |  |  | 35000 | 90% | 1.96 | Both | 742.5 | 2.97 | HRCU-A-CB (Split System: Heat Pump with Remote Outdoor Unit-Air-Source) | N/A
211244661 | Central Heat Pump | GRANDAIRE | WDLCURAH24ABK |  |  | WLNC304BA* | WFSX026A030A* | 23400 |  |  | 16 | 8.1 | 25800 |  |  | 24200 | 94% | 2 | Both | 487.5 | 1.95 | HRCU-A-CB (Split System: Heat Pump with Remote Outdoor Unit-Air-Source) | N/A
212384785 | Central Heat Pump | GRANDAIRE | WDLCURAH36ABK |  |  | WLN(C,W)484CA* | WFER070B048A* | 35800 |  |  | 16 | 8.1 | 39000 |  |  | 34800 | 89% | 2 | Both | 745 | 2.98 | HRCU-A-CB (Split System: Heat Pump with Remote Outdoor Unit-Air-Source) | N/A
212384837 | Central Heat Pump | GRANDAIRE | WDLCURAH36ABK |  |  | WBHL424*C* |  | 37000 |  |  | 16 | 8.1 | 39000 |  |  | 34800 | 89% | 2 | Both | 770 | 3.08 | HRCU-A-CB (Split System: Heat Pump with Remote Outdoor Unit-Air-Source) | N/A
211241182 | Central Heat Pump | HEIL | DLCURAH24ABK |  |  | EA*4X25L17A* | *92ESN0401712A* | 24200 |  |  | 16 | 8.1 | 25400 |  |  | 21600 | 85% | 1.78 | Both | 505 | 2.02 | HRCU-A-CB (Split System: Heat Pump with Remote Outdoor Unit-Air-Source) | N/A
211243636 | Central Heat Pump | HEIL | DLCURAH24ABK |  |  | EA*4X37L21A* | *92ESN0401712A* | 24400 |  |  | 16 | 8.1 | 25400 |  |  | 21200 | 83% | 1.78 | Both | 507.5 | 2.03 | HRCU-A-CB (Split System: Heat Pump with Remote Outdoor Unit-Air-Source) | N/A
211243250 | Central Heat Pump | HEIL | DLCURAH24ABK |  |  | EA*4X37L21A* | *96VSN0401712A* | 24000 |  |  | 16 | 8.1 | 25000 |  |  | 21600 | 86% | 1.8 | Both | 500 | 2 | HRCU-A-CB (Split System: Heat Pump with Remote Outdoor Unit-Air-Source) | N/A
211243406 | Central Heat Pump | HEIL | DLCURAH24ABK |  |  | EA*4X37L21A* | *96VTN0401712A* | 24000 |  |  | 16 | 8.1 | 25000 |  |  | 21600 | 86% | 1.8 | Both | 500 | 2 | HRCU-A-CB (Split System: Heat Pump with Remote Outdoor Unit-Air-Source) | N/A
211240842 | Central Heat Pump | HEIL | DLCURAH24ABK |  |  | EA*4X25L17A* | *96VSN0401712A* | 23800 |  |  | 16 | 8.1 | 25200 |  |  | 21800 | 87% | 1.82 | Both | 495 | 1.98 | HRCU-A-CB (Split System: Heat Pump with Remote Outdoor Unit-Air-Source) | N/A
211240964 | Central Heat Pump | HEIL | DLCURAH24ABK |  |  | EA*4X25L17A* | *96VTN0401712A* | 23800 |  |  | 16 | 8.1 | 25200 |  |  | 21800 | 87% | 1.82 | Both | 495 | 1.98 | HRCU-A-CB (Split System: Heat Pump with Remote Outdoor Unit-Air-Source) | N/A
211243136 | Central Heat Pump | HEIL | DLCURAH24ABK |  |  | EA*4X37L17A* | *92ESN0401712A* | 24200 |  |  | 16 | 8.1 | 25400 |  |  | 22000 | 87% | 1.82 | Both | 505 | 2.02 | HRCU-A-CB (Split System: Heat Pump with Remote Outdoor Unit-Air-Source) | N/A
212383308 | Central Heat Pump | HEIL | DLCURAH36ABK |  |  | EA*4X36L21A* | *80ES(N,L)0902116A* | 35600 |  |  | 16 | 8.1 | 39500 |  |  | 35200 | 89% | 1.84 | Both | 742.5 | 2.97 | HRCU-A-CB (Split System: Heat Pump with Remote Outdoor Unit-Air-Source) | N/A
212383321 | Central Heat Pump | HEIL | DLCURAH36ABK |  |  | EA*4X36L21A* | *80ES(N,L)0902120A* | 35600 |  |  | 16 | 8.1 | 39500 |  |  | 35200 | 89% | 1.84 | Both | 742.5 | 2.97 | HRCU-A-CB (Split System: Heat Pump with Remote Outdoor Unit-Air-Source) | N/A
211244843 | Central Heat Pump | HEIL | DLCURAH24ABK |  |  | EN(A,D)4X30L17** | OMV112K14A | 24000 |  |  | 16 | 8.1 | 26400 |  |  | 23000 | 87% | 1.88 | Both | 500 | 2 | HRCU-A-CB (Split System: Heat Pump with Remote Outdoor Unit-Air-Source) | N/A
212384319 | Central Heat Pump | HEIL | DLCURAH36ABK |  |  | END4X42L17** | *92ESN0601714A* | 35800 |  |  | 16 | 8.1 | 39000 |  |  | 35000 | 90% | 1.96 | Both | 745 | 2.98 | HRCU-A-CB (Split System: Heat Pump with Remote Outdoor Unit-Air-Source) | N/A
211244452 | Central Heat Pump | HEIL | DLCURAH24ABK |  |  | EN(A,D)4X30L17** | *96VSN0401712A* | 23400 |  |  | 16 | 8.1 | 25800 |  |  | 24000 | 93% | 1.98 | Both | 487.5 | 1.95 | HRCU-A-CB (Split System: Heat Pump with Remote Outdoor Unit-Air-Source) | N/A
211226629 | Central Heat Pump | HEIL | DLCURAH36ABK |  |  | EA*4X37L17A* | *92ESN0601714A* | 35800 |  |  | 16 | 8.1 | 38500 |  |  | 34800 | 90% | 2 | Both | 745 | 2.98 | HRCU-A-CB (Split System: Heat Pump with Remote Outdoor Unit-Air-Source) | N/A
212384781 | Central Heat Pump | HEIL | DLCURAH36ABK |  |  | EN(A,D,W)4X48L21** | *80ES(N,L)0701716A* | 35800 |  |  | 16 | 8.1 | 39000 |  |  | 34800 | 89% | 2 | Both | 745 | 2.98 | HRCU-A-CB (Split System: Heat Pump with Remote Outdoor Unit-Air-Source) | N/A
212384833 | Central Heat Pump | HEIL | DLCURAH36ABK |  |  | FJMA4*42L*C* |  | 37000 |  |  | 16 | 8.1 | 39000 |  |  | 34800 | 89% | 2 | Both | 770 | 3.08 | HRCU-A-CB (Split System: Heat Pump with Remote Outdoor Unit-Air-Source) | N/A
211241183 | Central Heat Pump | KEEPRITE | DLCURAH24ABK |  |  | EA*4X25L17A* | *92ESN0401712A* | 24200 |  |  | 16 | 8.1 | 25400 |  |  | 21600 | 85% | 1.78 | Both | 505 | 2.02 | HRCU-A-CB (Split System: Heat Pump with Remote Outdoor Unit-Air-Source) | N/A
211243407 | Central Heat Pump | KEEPRITE | DLCURAH24ABK |  |  | EA*4X37L21A* | *96VTN0401712A* | 24000 |  |  | 16 | 8.1 | 25000 |  |  | 21600 | 86% | 1.8 | Both | 500 | 2 | HRCU-A-CB (Split System: Heat Pump with Remote Outdoor Unit-Air-Source) | N/A
211240843 | Central Heat Pump | KEEPRITE | DLCURAH24ABK |  |  | EA*4X25L17A* | *96VSN0401712A* | 23800 |  |  | 16 | 8.1 | 25200 |  |  | 21800 | 87% | 1.82 | Both | 495 | 1.98 | HRCU-A-CB (Split System: Heat Pump with Remote Outdoor Unit-Air-Source) | N/A
212383309 | Central Heat Pump | KEEPRITE | DLCURAH36ABK |  |  | EA*4X36L21A* | *80ES(N,L)0902116A* | 35600 |  |  | 16 | 8.1 | 39500 |  |  | 35200 | 89% | 1.84 | Both | 742.5 | 2.97 | HRCU-A-CB (Split System: Heat Pump with Remote Outdoor Unit-Air-Source) | N/A
212383322 | Central Heat Pump | KEEPRITE | DLCURAH36ABK |  |  | EA*4X36L21A* | *80ES(N,L)0902120A* | 35600 |  |  | 16 | 8.1 | 39500 |  |  | 35200 | 89% | 1.84 | Both | 742.5 | 2.97 | HRCU-A-CB (Split System: Heat Pump with Remote Outdoor Unit-Air-Source) | N/A
211244279 | Central Heat Pump | KEEPRITE | DLCURAH24ABK |  |  | EN(A,D)4X30L14** | *80VSL0451412A* | 24000 |  |  | 16 | 8.1 | 26400 |  |  | 23000 | 87% | 1.88 | Both | 500 | 2 | HRCU-A-CB (Split System: Heat Pump with Remote Outdoor Unit-Air-Source) | N/A
212384332 | Central Heat Pump | KEEPRITE | DLCURAH36ABK |  |  | END4X42L17** | *92ESN0801716A* | 35600 |  |  | 16 | 8.1 | 39000 |  |  | 35000 | 90% | 1.96 | Both | 742.5 | 2.97 | HRCU-A-CB (Split System: Heat Pump with Remote Outdoor Unit-Air-Source) | N/A
211244658 | Central Heat Pump | KEEPRITE | DLCURAH24ABK |  |  | EN(A,D)4X30L17** | *95ESN0261410A* | 23400 |  |  | 16 | 8.1 | 25800 |  |  | 24200 | 94% | 2 | Both | 487.5 | 1.95 | HRCU-A-CB (Split System: Heat Pump with Remote Outdoor Unit-Air-Source) | N/A
211244444 | Central Heat Pump | KEEPRITE | DLCURAH24ABK |  |  | EN(A,D)4X30L17** | *96VSN0401410A* | 23400 |  |  | 16 | 8.1 | 25800 |  |  | 24000 | 93% | 2 | Both | 487.5 | 1.95 | HRCU-A-CB (Split System: Heat Pump with Remote Outdoor Unit-Air-Source) | N/A
211241177 | Central Heat Pump | PAYNE HEATING AND COOLING | 38MURAQ24AB3* |  |  | CAP**2517AL* | PG92ESAA36040B** | 24200 |  |  | 16 | 8.1 | 25400 |  |  | 21600 | 85% | 1.78 | Both | 505 | 2.02 | HRCU-A-CB (Split System: Heat Pump with Remote Outdoor Unit-Air-Source) | N/A
211240959 | Central Heat Pump | PAYNE HEATING AND COOLING | 38MURAQ24AB3* |  |  | CAP**2517AL* | PG96VTAA36040B** | 23800 |  |  | 16 | 8.1 | 25200 |  |  | 21800 | 87% | 1.82 | Both | 495 | 1.98 | HRCU-A-CB (Split System: Heat Pump with Remote Outdoor Unit-Air-Source) | N/A
212383303 | Central Heat Pump | PAYNE HEATING AND COOLING | 38MURAQ36AB3* |  |  | CAP**3621AL* | PG80ES(A,L)A48090C** | 35600 |  |  | 16 | 8.1 | 39500 |  |  | 35200 | 89% | 1.84 | Both | 742.5 | 2.97 | HRCU-A-CB (Split System: Heat Pump with Remote Outdoor Unit-Air-Source) | N/A
212383316 | Central Heat Pump | PAYNE HEATING AND COOLING | 38MURAQ36AB3* |  |  | CAP**3621AL* | PG80ES(A,L)A60090C** | 35600 |  |  | 16 | 8.1 | 39500 |  |  | 35200 | 89% | 1.84 | Both | 742.5 | 2.97 | HRCU-A-CB (Split System: Heat Pump with Remote Outdoor Unit-Air-Source) | N/A
212384326 | Central Heat Pump | PAYNE HEATING AND COOLING | 38MURAQ36AB3* |  |  | CNPV*4217AL* | PG92ESAA48080B** | 35600 |  |  | 16 | 8.1 | 39000 |  |  | 35000 | 90% | 1.96 | Both | 742.5 | 2.97 | HRCU-A-CB (Split System: Heat Pump with Remote Outdoor Unit-Air-Source) | N/A
212384314 | Central Heat Pump | PAYNE HEATING AND COOLING | 38MURAQ36AB3* |  |  | CNPV*4217AL* | PG92ESAA42060B** | 35800 |  |  | 16 | 8.1 | 39000 |  |  | 35000 | 90% | 1.96 | Both | 745 | 2.98 | HRCU-A-CB (Split System: Heat Pump with Remote Outdoor Unit-Air-Source) | N/A
212384776 | Central Heat Pump | PAYNE HEATING AND COOLING | 38MURAQ36AB3* |  |  | CNPV*4821AL* | PG80ES(A,L)A48070B** | 35800 |  |  | 16 | 8.1 | 39000 |  |  | 34800 | 89% | 2 | Both | 745 | 2.98 | HRCU-A-CB (Split System: Heat Pump with Remote Outdoor Unit-Air-Source) | N/A
212384827 | Central Heat Pump | PAYNE HEATING AND COOLING | 38MURAQ36AB3* |  |  | FJ4DN*C42L* |  | 37000 |  |  | 16 | 8.1 | 39000 |  |  | 34800 | 89% | 2 | Both | 770 | 3.08 | HRCU-A-CB (Split System: Heat Pump with Remote Outdoor Unit-Air-Source) | N/A
211243252 | Central Heat Pump | SMART COMFORT | DLCURAH24ABK |  |  | EA*4X37L21A* | *96VSN0401712A* | 24000 |  |  | 16 | 8.1 | 25000 |  |  | 21600 | 86% | 1.8 | Both | 500 | 2 | HRCU-A-CB (Split System: Heat Pump with Remote Outdoor Unit-Air-Source) | N/A
211240966 | Central Heat Pump | SMART COMFORT | DLCURAH24ABK |  |  | EA*4X25L17A* | *96VTN0401712A* | 23800 |  |  | 16 | 8.1 | 25200 |  |  | 21800 | 87% | 1.82 | Both | 495 | 1.98 | HRCU-A-CB (Split System: Heat Pump with Remote Outdoor Unit-Air-Source) | N/A
211240844 | Central Heat Pump | SMART COMFORT | DLCURAH24ABK |  |  | EA*4X25L17A* | *96VSN0401712A* | 23800 |  |  | 16 | 8.1 | 25200 |  |  | 21800 | 87% | 1.82 | Both | 495 | 1.98 | HRCU-A-CB (Split System: Heat Pump with Remote Outdoor Unit-Air-Source) | N/A
211243138 | Central Heat Pump | SMART COMFORT | DLCURAH24ABK |  |  | EA*4X37L17A* | *92ESN0401712A* | 24200 |  |  | 16 | 8.1 | 25400 |  |  | 22000 | 87% | 1.82 | Both | 505 | 2.02 | HRCU-A-CB (Split System: Heat Pump with Remote Outdoor Unit-Air-Source) | N/A
212383310 | Central Heat Pump | SMART COMFORT | DLCURAH36ABK |  |  | EA*4X36L21A* | *80ES(N,L)0902116A* | 35600 |  |  | 16 | 8.1 | 39500 |  |  | 35200 | 89% | 1.84 | Both | 742.5 | 2.97 | HRCU-A-CB (Split System: Heat Pump with Remote Outdoor Unit-Air-Source) | N/A
212383323 | Central Heat Pump | SMART COMFORT | DLCURAH36ABK |  |  | EA*4X36L21A* | *80ES(N,L)0902120A* | 35600 |  |  | 16 | 8.1 | 39500 |  |  | 35200 | 89% | 1.84 | Both | 742.5 | 2.97 | HRCU-A-CB (Split System: Heat Pump with Remote Outdoor Unit-Air-Source) | N/A
211244280 | Central Heat Pump | SMART COMFORT | DLCURAH24ABK |  |  | EN(A,D)4X30L14** | *80VSL0451412A* | 24000 |  |  | 16 | 8.1 | 26400 |  |  | 23000 | 87% | 1.88 | Both | 500 | 2 | HRCU-A-CB (Split System: Heat Pump with Remote Outdoor Unit-Air-Source) | N/A
212384321 | Central Heat Pump | SMART COMFORT | DLCURAH36ABK |  |  | END4X42L17** | *92ESN0601714A* | 35800 |  |  | 16 | 8.1 | 39000 |  |  | 35000 | 90% | 1.96 | Both | 745 | 2.98 | HRCU-A-CB (Split System: Heat Pump with Remote Outdoor Unit-Air-Source) | N/A
212384783 | Central Heat Pump | SMART COMFORT | DLCURAH36ABK |  |  | EN(A,D,W)4X48L21** | *80ES(N,L)0701716A* | 35800 |  |  | 16 | 8.1 | 39000 |  |  | 34800 | 89% | 2 | Both | 745 | 2.98 | HRCU-A-CB (Split System: Heat Pump with Remote Outdoor Unit-Air-Source) | N/A
212384835 | Central Heat Pump | SMART COMFORT | DLCURAH36ABK |  |  | FJMA4*42L*C* |  | 37000 |  |  | 16 | 8.1 | 39000 |  |  | 34800 | 89% | 2 | Both | 770 | 3.08 | HRCU-A-CB (Split System: Heat Pump with Remote Outdoor Unit-Air-Source) | N/A
211241185 | Central Heat Pump | TEMPSTAR | DLCURAH24ABK |  |  | EA*4X25L17A* | *92ESN0401712A* | 24200 |  |  | 16 | 8.1 | 25400 |  |  | 21600 | 85% | 1.78 | Both | 505 | 2.02 | HRCU-A-CB (Split System: Heat Pump with Remote Outdoor Unit-Air-Source) | N/A
211243639 | Central Heat Pump | TEMPSTAR | DLCURAH24ABK |  |  | EA*4X37L21A* | *92ESN0401712A* | 24400 |  |  | 16 | 8.1 | 25400 |  |  | 21200 | 83% | 1.78 | Both | 507.5 | 2.03 | HRCU-A-CB (Split System: Heat Pump with Remote Outdoor Unit-Air-Source) | N/A
211243409 | Central Heat Pump | TEMPSTAR | DLCURAH24ABK |  |  | EA*4X37L21A* | *96VTN0401712A* | 24000 |  |  | 16 | 8.1 | 25000 |  |  | 21600 | 86% | 1.8 | Both | 500 | 2 | HRCU-A-CB (Split System: Heat Pump with Remote Outdoor Unit-Air-Source) | N/A
211243253 | Central Heat Pump | TEMPSTAR | DLCURAH24ABK |  |  | EA*4X37L21A* | *96VSN0401712A* | 24000 |  |  | 16 | 8.1 | 25000 |  |  | 21600 | 86% | 1.8 | Both | 500 | 2 | HRCU-A-CB (Split System: Heat Pump with Remote Outdoor Unit-Air-Source) | N/A
211240845 | Central Heat Pump | TEMPSTAR | DLCURAH24ABK |  |  | EA*4X25L17A* | *96VSN0401712A* | 23800 |  |  | 16 | 8.1 | 25200 |  |  | 21800 | 87% | 1.82 | Both | 495 | 1.98 | HRCU-A-CB (Split System: Heat Pump with Remote Outdoor Unit-Air-Source) | N/A
211243139 | Central Heat Pump | TEMPSTAR | DLCURAH24ABK |  |  | EA*4X37L17A* | *92ESN0401712A* | 24200 |  |  | 16 | 8.1 | 25400 |  |  | 22000 | 87% | 1.82 | Both | 505 | 2.02 | HRCU-A-CB (Split System: Heat Pump with Remote Outdoor Unit-Air-Source) | N/A
211244374 | Central Heat Pump | TEMPSTAR | DLCURAH24ABK |  |  | EN(A,D)4X30L14** | *80ES(N,L)0451412A* | 24400 |  |  | 16 | 8.1 | 26600 |  |  | 22600 | 85% | 1.84 | Both | 507.5 | 2.03 | HRCU-A-CB (Split System: Heat Pump with Remote Outdoor Unit-Air-Source) | N/A
211244762 | Central Heat Pump | TEMPSTAR | DLCURAH24ABK |  |  | EN(A,D)4X30L17** | *95ESN0601714A* | 24600 |  |  | 16 | 8.1 | 26600 |  |  | 22400 | 84% | 1.84 | Both | 512.5 | 2.05 | HRCU-A-CB (Split System: Heat Pump with Remote Outdoor Unit-Air-Source) | N/A
212383324 | Central Heat Pump | TEMPSTAR | DLCURAH36ABK |  |  | EA*4X36L21A* | *80ES(N,L)0902120A* | 35600 |  |  | 16 | 8.1 | 39500 |  |  | 35200 | 89% | 1.84 | Both | 742.5 | 2.97 | HRCU-A-CB (Split System: Heat Pump with Remote Outdoor Unit-Air-Source) | N/A
212384334 | Central Heat Pump | TEMPSTAR | DLCURAH36ABK |  |  | END4X42L17** | *92ESN0801716A* | 35600 |  |  | 16 | 8.1 | 39000 |  |  | 35000 | 90% | 1.96 | Both | 742.5 | 2.97 | HRCU-A-CB (Split System: Heat Pump with Remote Outdoor Unit-Air-Source) | N/A
212384322 | Central Heat Pump | TEMPSTAR | DLCURAH36ABK |  |  | END4X42L17** | *92ESN0601714A* | 35800 |  |  | 16 | 8.1 | 39000 |  |  | 35000 | 90% | 1.96 | Both | 745 | 2.98 | HRCU-A-CB (Split System: Heat Pump with Remote Outdoor Unit-Air-Source) | N/A
212384784 | Central Heat Pump | TEMPSTAR | DLCURAH36ABK |  |  | EN(A,D,W)4X48L21** | *80ES(N,L)0701716A* | 35800 |  |  | 16 | 8.1 | 39000 |  |  | 34800 | 89% | 2 | Both | 745 | 2.98 | HRCU-A-CB (Split System: Heat Pump with Remote Outdoor Unit-Air-Source) | N/A
212384836 | Central Heat Pump | TEMPSTAR | DLCURAH36ABK |  |  | FJMA4*42L*C* |  | 37000 |  |  | 16 | 8.1 | 39000 |  |  | 34800 | 89% | 2 | Both | 770 | 3.08 | HRCU-A-CB (Split System: Heat Pump with Remote Outdoor Unit-Air-Source) | N/A
210597882 | Central Heat Pump | AIRQUEST | HVH825GKA2* |  |  | EA*4X42L21A*+WALLCON | *97CMN0601714A* | 23600 |  |  | 16 | 8.1 | 21600 |  |  | 16800 | 78% | 1.94 | Both | 492.5 | 1.97 | HRCU-A-CB (Split System: Heat Pump with Remote Outdoor Unit-Air-Source) | N/A
210598246 | Central Heat Pump | AIRQUEST | HVH825GKA2* |  |  | EHD4X48AAL+WALLCON | *80CSU1002120A* | 24200 |  |  | 16 | 8.1 | 21200 |  |  | 16600 | 78% | 2 | Both | 505 | 2.02 | HRCU-A-CB (Split System: Heat Pump with Remote Outdoor Unit-Air-Source) | N/A
210598166 | Central Heat Pump | AIRQUEST | HVH825GKA2* |  |  | EHD4X42AAL+WALLCON | *80CSU1002120A* | 24200 |  |  | 16 | 8.1 | 21400 |  |  | 16700 | 78% | 2 | Both | 505 | 2.02 | HRCU-A-CB (Split System: Heat Pump with Remote Outdoor Unit-Air-Source) | N/A
210598234 | Central Heat Pump | AIRQUEST | HVH825GKA2* |  |  | EHD4X42AAL+WALLCON | *97CMN1202422A* | 24200 |  |  | 16 | 8.1 | 21400 |  |  | 16700 | 78% | 2 | Both | 505 | 2.02 | HRCU-A-CB (Split System: Heat Pump with Remote Outdoor Unit-Air-Source) | N/A
210598250 | Central Heat Pump | AIRQUEST | HVH825GKA2* |  |  | EHD4X48AAL+WALLCON | *80CTL0451712A* | 24200 |  |  | 16 | 8.1 | 21400 |  |  | 16700 | 78% | 2 | Both | 505 | 2.02 | HRCU-A-CB (Split System: Heat Pump with Remote Outdoor Unit-Air-Source) | N/A
210598282 | Central Heat Pump | AIRQUEST | HVH825GKA2* |  |  | EHD4X48AAL+WALLCON | *96CTN0601714A* | 24200 |  |  | 16 | 8.1 | 21400 |  |  | 16700 | 78% | 2 | Both | 505 | 2.02 | HRCU-A-CB (Split System: Heat Pump with Remote Outdoor Unit-Air-Source) | N/A
210598186 | Central Heat Pump | AIRQUEST | HVH825GKA2* |  |  | EHD4X42AAL+WALLCON | *80CTL1352422A* | 24200 |  |  | 16 | 8.1 | 21400 |  |  | 16600 | 78% | 2 | Both | 505 | 2.02 | HRCU-A-CB (Split System: Heat Pump with Remote Outdoor Unit-Air-Source) | N/A
210598270 | Central Heat Pump | AIRQUEST | HVH825GKA2* |  |  | EHD4X48AAL+WALLCON | *95CSU0601716A* | 24200 |  |  | 16 | 8.1 | 21400 |  |  | 16700 | 78% | 2 | Both | 505 | 2.02 | HRCU-A-CB (Split System: Heat Pump with Remote Outdoor Unit-Air-Source) | N/A
210598178 | Central Heat Pump | AIRQUEST | HVH825GKA2* |  |  | EHD4X42AAL+WALLCON | *80CTL0701716A* | 24200 |  |  | 16 | 8.1 | 21400 |  |  | 16600 | 78% | 2 | Both | 505 | 2.02 | HRCU-A-CB (Split System: Heat Pump with Remote Outdoor Unit-Air-Source) | N/A
210598162 | Central Heat Pump | AIRQUEST | HVH825GKA2* |  |  | EHD4X42AAL+WALLCON | *80CSU0601716A* | 24200 |  |  | 16 | 8.1 | 21400 |  |  | 16600 | 78% | 2 | Both | 505 | 2.02 | HRCU-A-CB (Split System: Heat Pump with Remote Outdoor Unit-Air-Source) | N/A
210598230 | Central Heat Pump | AIRQUEST | HVH825GKA2* |  |  | EHD4X42AAL+WALLCON | *97CMN1002122A* | 24200 |  |  | 16 | 8.1 | 21400 |  |  | 16600 | 78% | 2 | Both | 505 | 2.02 | HRCU-A-CB (Split System: Heat Pump with Remote Outdoor Unit-Air-Source) | N/A
210598210 | Central Heat Pump | AIRQUEST | HVH825GKA2* |  |  | EHD4X42AAL+WALLCON | *96CTN1002122A* | 24200 |  |  | 16 | 8.1 | 21400 |  |  | 16600 | 78% | 2 | Both | 505 | 2.02 | HRCU-A-CB (Split System: Heat Pump with Remote Outdoor Unit-Air-Source) | N/A
210598314 | Central Heat Pump | AIRQUEST | HVH825GKA2* |  |  | EHD4X48AAL+WALLCON | *97CMN1202422A* | 24200 |  |  | 16 | 8.1 | 21200 |  |  | 16600 | 78% | 2.02 | Both | 505 | 2.02 | HRCU-A-CB (Split System: Heat Pump with Remote Outdoor Unit-Air-Source) | N/A
210597883 | Central Heat Pump | ARCOAIRE | HVH825GKA2* |  |  | EA*4X42L21A*+WALLCON | *97CMN0601714A* | 23600 |  |  | 16 | 8.1 | 21600 |  |  | 16800 | 78% | 1.94 | Both | 492.5 | 1.97 | HRCU-A-CB (Split System: Heat Pump with Remote Outdoor Unit-Air-Source) | N/A
210598207 | Central Heat Pump | ARCOAIRE | HVH825GKA2* |  |  | EHD4X42AAL+WALLCON | *96CTN0801714A* | 24000 |  |  | 16 | 8.1 | 21400 |  |  | 16700 | 78% | 2 | Both | 500 | 2 | HRCU-A-CB (Split System: Heat Pump with Remote Outdoor Unit-Air-Source) | N/A
210598247 | Central Heat Pump | ARCOAIRE | HVH825GKA2* |  |  | EHD4X48AAL+WALLCON | *80CSU1002120A* | 24200 |  |  | 16 | 8.1 | 21200 |  |  | 16600 | 78% | 2 | Both | 505 | 2.02 | HRCU-A-CB (Split System: Heat Pump with Remote Outdoor Unit-Air-Source) | N/A
210598283 | Central Heat Pump | ARCOAIRE | HVH825GKA2* |  |  | EHD4X48AAL+WALLCON | *96CTN0601714A* | 24200 |  |  | 16 | 8.1 | 21400 |  |  | 16700 | 78% | 2 | Both | 505 | 2.02 | HRCU-A-CB (Split System: Heat Pump with Remote Outdoor Unit-Air-Source) | N/A
210598163 | Central Heat Pump | ARCOAIRE | HVH825GKA2* |  |  | EHD4X42AAL+WALLCON | *80CSU0601716A* | 24200 |  |  | 16 | 8.1 | 21400 |  |  | 16600 | 78% | 2 | Both | 505 | 2.02 | HRCU-A-CB (Split System: Heat Pump with Remote Outdoor Unit-Air-Source) | N/A
210598231 | Central Heat Pump | ARCOAIRE | HVH825GKA2* |  |  | EHD4X42AAL+WALLCON | *97CMN1002122A* | 24200 |  |  | 16 | 8.1 | 21400 |  |  | 16600 | 78% | 2 | Both | 505 | 2.02 | HRCU-A-CB (Split System: Heat Pump with Remote Outdoor Unit-Air-Source) | N/A
210598211 | Central Heat Pump | ARCOAIRE | HVH825GKA2* |  |  | EHD4X42AAL+WALLCON | *96CTN1002122A* | 24200 |  |  | 16 | 8.1 | 21400 |  |  | 16600 | 78% | 2 | Both | 505 | 2.02 | HRCU-A-CB (Split System: Heat Pump with Remote Outdoor Unit-Air-Source) | N/A
210598271 | Central Heat Pump | ARCOAIRE | HVH825GKA2* |  |  | EHD4X48AAL+WALLCON | *95CSU0601716A* | 24200 |  |  | 16 | 8.1 | 21400 |  |  | 16700 | 78% | 2 | Both | 505 | 2.02 | HRCU-A-CB (Split System: Heat Pump with Remote Outdoor Unit-Air-Source) | N/A
210598187 | Central Heat Pump | ARCOAIRE | HVH825GKA2* |  |  | EHD4X42AAL+WALLCON | *80CTL1352422A* | 24200 |  |  | 16 | 8.1 | 21400 |  |  | 16600 | 78% | 2 | Both | 505 | 2.02 | HRCU-A-CB (Split System: Heat Pump with Remote Outdoor Unit-Air-Source) | N/A
210598287 | Central Heat Pump | ARCOAIRE | HVH825GKA2* |  |  | EHD4X48AAL+WALLCON | *96CTN0801714A* | 24200 |  |  | 16 | 8.1 | 21400 |  |  | 16700 | 78% | 2 | Both | 505 | 2.02 | HRCU-A-CB (Split System: Heat Pump with Remote Outdoor Unit-Air-Source) | N/A
210598307 | Central Heat Pump | ARCOAIRE | HVH825GKA2* |  |  | EHD4X48AAL+WALLCON | *97CMN0801714A* | 24200 |  |  | 16 | 8.1 | 21400 |  |  | 16700 | 78% | 2 | Both | 505 | 2.02 | HRCU-A-CB (Split System: Heat Pump with Remote Outdoor Unit-Air-Source) | N/A
210598179 | Central Heat Pump | ARCOAIRE | HVH825GKA2* |  |  | EHD4X42AAL+WALLCON | *80CTL0701716A* | 24200 |  |  | 16 | 8.1 | 21400 |  |  | 16600 | 78% | 2 | Both | 505 | 2.02 | HRCU-A-CB (Split System: Heat Pump with Remote Outdoor Unit-Air-Source) | N/A
210598215 | Central Heat Pump | ARCOAIRE | HVH825GKA2* |  |  | EHD4X42AAL+WALLCON | *96CTN1202422A* | 24200 |  |  | 16 | 8.1 | 21400 |  |  | 16600 | 78% | 2 | Both | 505 | 2.02 | HRCU-A-CB (Split System: Heat Pump with Remote Outdoor Unit-Air-Source) | N/A
210598251 | Central Heat Pump | ARCOAIRE | HVH825GKA2* |  |  | EHD4X48AAL+WALLCON | *80CTL0451712A* | 24200 |  |  | 16 | 8.1 | 21400 |  |  | 16700 | 78% | 2 | Both | 505 | 2.02 | HRCU-A-CB (Split System: Heat Pump with Remote Outdoor Unit-Air-Source) | N/A
210598315 | Central Heat Pump | ARCOAIRE | HVH825GKA2* |  |  | EHD4X48AAL+WALLCON | *97CMN1202422A* | 24200 |  |  | 16 | 8.1 | 21200 |  |  | 16600 | 78% | 2.02 | Both | 505 | 2.02 | HRCU-A-CB (Split System: Heat Pump with Remote Outdoor Unit-Air-Source) | N/A
210596306 | Central Heat Pump | BRYANT HEATING AND COOLING SYSTEMS | 288BNV025*0**B* |  |  | CAP**4221AL*+UI | 987MB42060C17*** | 23600 |  |  | 16 | 8.1 | 21600 |  |  | 16800 | 78% | 1.94 | Both | 492.5 | 1.97 | HRCU-A-CB (Split System: Heat Pump with Remote Outdoor Unit-Air-Source) | N/A
210596424 | Central Heat Pump | BRYANT HEATING AND COOLING SYSTEMS | 288BNV025*0**B* |  |  | CSPH*4212AL*+UI | 986TC42080C17*** | 24000 |  |  | 16 | 8.1 | 21400 |  |  | 16700 | 78% | 2 | Both | 500 | 2 | HRCU-A-CB (Split System: Heat Pump with Remote Outdoor Unit-Air-Source) | N/A
210596448 | Central Heat Pump | BRYANT HEATING AND COOLING SYSTEMS | 288BNV025*0**B* |  |  | CSPH*4812AL*+UI | 987MB42080C17*** | 24200 |  |  | 16 | 8.1 | 21400 |  |  | 16700 | 78% | 2 | Both | 505 | 2.02 | HRCU-A-CB (Split System: Heat Pump with Remote Outdoor Unit-Air-Source) | N/A
210596426 | Central Heat Pump | BRYANT HEATING AND COOLING SYSTEMS | 288BNV025*0**B* |  |  | CSPH*4212AL*+UI | 986TC66120C24*** | 24200 |  |  | 16 | 8.1 | 21400 |  |  | 16600 | 78% | 2 | Both | 505 | 2.02 | HRCU-A-CB (Split System: Heat Pump with Remote Outdoor Unit-Air-Source) | N/A
210596444 | Central Heat Pump | BRYANT HEATING AND COOLING SYSTEMS | 288BNV025*0**B* |  |  | CSPH*4812AL*+UI | 986TC42080C17*** | 24200 |  |  | 16 | 8.1 | 21400 |  |  | 16700 | 78% | 2 | Both | 505 | 2.02 | HRCU-A-CB (Split System: Heat Pump with Remote Outdoor Unit-Air-Source) | N/A
210596449 | Central Heat Pump | BRYANT HEATING AND COOLING SYSTEMS | 288BNV025*0**B* |  |  | CSPH*4812AL*+UI | 987MB60060C21*** | 24200 |  |  | 16 | 8.1 | 21400 |  |  | 16700 | 78% | 2 | Both | 505 | 2.02 | HRCU-A-CB (Split System: Heat Pump with Remote Outdoor Unit-Air-Source) | N/A
210596443 | Central Heat Pump | BRYANT HEATING AND COOLING SYSTEMS | 288BNV025*0**B* |  |  | CSPH*4812AL*+UI | 986TC42060C17*** | 24200 |  |  | 16 | 8.1 | 21400 |  |  | 16700 | 78% | 2 | Both | 505 | 2.02 | HRCU-A-CB (Split System: Heat Pump with Remote Outdoor Unit-Air-Source) | N/A
210596414 | Central Heat Pump | BRYANT HEATING AND COOLING SYSTEMS | 288BNV025*0**B* |  |  | CSPH*4212AL*+UI | 83*CA60100C21*** | 24200 |  |  | 16 | 8.1 | 21400 |  |  | 16700 | 78% | 2 | Both | 505 | 2.02 | HRCU-A-CB (Split System: Heat Pump with Remote Outdoor Unit-Air-Source) | N/A
210596417 | Central Heat Pump | BRYANT HEATING AND COOLING SYSTEMS | 288BNV025*0**B* |  |  | CSPH*4212AL*+UI | 88*TA48070C17*** | 24200 |  |  | 16 | 8.1 | 21400 |  |  | 16600 | 78% | 2 | Both | 505 | 2.02 | HRCU-A-CB (Split System: Heat Pump with Remote Outdoor Unit-Air-Source) | N/A
210596435 | Central Heat Pump | BRYANT HEATING AND COOLING SYSTEMS | 288BNV025*0**B* |  |  | CSPH*4812AL*+UI | 88*TA36045C17*** | 24200 |  |  | 16 | 8.1 | 21400 |  |  | 16700 | 78% | 2 | Both | 505 | 2.02 | HRCU-A-CB (Split System: Heat Pump with Remote Outdoor Unit-Air-Source) | N/A
210596430 | Central Heat Pump | BRYANT HEATING AND COOLING SYSTEMS | 288BNV025*0**B* |  |  | CSPH*4212AL*+UI | 987MB66100C21*** | 24200 |  |  | 16 | 8.1 | 21400 |  |  | 16600 | 78% | 2 | Both | 505 | 2.02 | HRCU-A-CB (Split System: Heat Pump with Remote Outdoor Unit-Air-Source) | N/A
210596419 | Central Heat Pump | BRYANT HEATING AND COOLING SYSTEMS | 288BNV025*0**B* |  |  | CSPH*4212AL*+UI | 88*TA66135C24*** | 24200 |  |  | 16 | 8.1 | 21400 |  |  | 16600 | 78% | 2 | Both | 505 | 2.02 | HRCU-A-CB (Split System: Heat Pump with Remote Outdoor Unit-Air-Source) | N/A
211240166 | Central Heat Pump | CARRIER | 38MURAQ24AB3* |  |  | CNPV*3621AL* | 58S(B,C)*A070E17**16 | 24800 |  |  | 16 | 8.1 | 26800 |  |  | 22200 | 83% | 1.82 | Both | 517.5 | 2.07 | HRCU-A-CB (Split System: Heat Pump with Remote Outdoor Unit-Air-Source) | N/A
211240077 | Central Heat Pump | CARRIER | 38MURAQ24AB3* |  |  | CNPV*3017AL* | 58S(B,C)*A070E17**16 | 24800 |  |  | 16 | 8.1 | 26800 |  |  | 22200 | 83% | 1.82 | Both | 517.5 | 2.07 | HRCU-A-CB (Split System: Heat Pump with Remote Outdoor Unit-Air-Source) | N/A
211240097 | Central Heat Pump | CARRIER | 38MURAQ24AB3* |  |  | CNPV*3017AL* | 58S(B,C)*A045E14**12 | 24600 |  |  | 16 | 8.1 | 26600 |  |  | 22400 | 84% | 1.84 | Both | 512.5 | 2.05 | HRCU-A-CB (Split System: Heat Pump with Remote Outdoor Unit-Air-Source) | N/A
211240141 | Central Heat Pump | CARRIER | 38MURAQ24AB3* |  |  | CNPV*3617AL* | 58S(B,C)*A045E14**12 | 24600 |  |  | 16 | 8.1 | 26600 |  |  | 22400 | 84% | 1.84 | Both | 512.5 | 2.05 | HRCU-A-CB (Split System: Heat Pump with Remote Outdoor Unit-Air-Source) | N/A
211240174 | Central Heat Pump | CARRIER | 38MURAQ24AB3* |  |  | CNPV*3621AL* | 58SP*A070V21**20 | 24600 |  |  | 16 | 8.1 | 26600 |  |  | 22400 | 84% | 1.84 | Both | 512.5 | 2.05 | HRCU-A-CB (Split System: Heat Pump with Remote Outdoor Unit-Air-Source) | N/A
211240199 | Central Heat Pump | CARRIER | 38MURAQ24AB3* |  |  | CNPV*3621AL* | 59SC5B060E17**14 | 24600 |  |  | 16 | 8.1 | 26600 |  |  | 22400 | 84% | 1.84 | Both | 512.5 | 2.05 | HRCU-A-CB (Split System: Heat Pump with Remote Outdoor Unit-Air-Source) | N/A
211240080 | Central Heat Pump | CARRIER | 38MURAQ24AB3* |  |  | CNPV*3017AL* | 58SP*A045V17**16 | 24200 |  |  | 16 | 8.1 | 26400 |  |  | 22800 | 86% | 1.88 | Both | 505 | 2.02 | HRCU-A-CB (Split System: Heat Pump with Remote Outdoor Unit-Air-Source) | N/A
210596070 | Central Heat Pump | CARRIER | 25VNA825A*031* |  |  | CSPH*4212AL*+UI | 59TN6B080C17**14 | 24000 |  |  | 16 | 8.1 | 21400 |  |  | 16700 | 78% | 2 | Both | 500 | 2 | HRCU-A-CB (Split System: Heat Pump with Remote Outdoor Unit-Air-Source) | N/A
210596075 | Central Heat Pump | CARRIER | 25VNA825A*031* |  |  | CSPH*4812AL*+UI | 58CU*A100C21**20 | 24200 |  |  | 16 | 8.1 | 21200 |  |  | 16600 | 78% | 2 | Both | 505 | 2.02 | HRCU-A-CB (Split System: Heat Pump with Remote Outdoor Unit-Air-Source) | N/A
210596055 | Central Heat Pump | CARRIER | 25VNA825A*031* |  |  | CSPH*4212AL*+UI | 58CU*A100C21**20 | 24200 |  |  | 16 | 8.1 | 21400 |  |  | 16700 | 78% | 2 | Both | 505 | 2.02 | HRCU-A-CB (Split System: Heat Pump with Remote Outdoor Unit-Air-Source) | N/A
210596071 | Central Heat Pump | CARRIER | 25VNA825A*031* |  |  | CSPH*4212AL*+UI | 59TN6B100C21**22 | 24200 |  |  | 16 | 8.1 | 21400 |  |  | 16600 | 78% | 2 | Both | 505 | 2.02 | HRCU-A-CB (Split System: Heat Pump with Remote Outdoor Unit-Air-Source) | N/A
210596058 | Central Heat Pump | CARRIER | 25VNA825A*031* |  |  | CSPH*4212AL*+UI | 58TN*A070C17**16 | 24200 |  |  | 16 | 8.1 | 21400 |  |  | 16600 | 78% | 2 | Both | 505 | 2.02 | HRCU-A-CB (Split System: Heat Pump with Remote Outdoor Unit-Air-Source) | N/A
210596054 | Central Heat Pump | CARRIER | 25VNA825A*031* |  |  | CSPH*4212AL*+UI | 58CU*A060C17**16 | 24200 |  |  | 16 | 8.1 | 21400 |  |  | 16600 | 78% | 2 | Both | 505 | 2.02 | HRCU-A-CB (Split System: Heat Pump with Remote Outdoor Unit-Air-Source) | N/A
210596086 | Central Heat Pump | CARRIER | 25VNA825A*031* |  |  | CSPH*4812AL*+UI | 59MN7B080C17**14 | 24200 |  |  | 16 | 8.1 | 21400 |  |  | 16700 | 78% | 2 | Both | 505 | 2.02 | HRCU-A-CB (Split System: Heat Pump with Remote Outdoor Unit-Air-Source) | N/A
210596067 | Central Heat Pump | CARRIER | 25VNA825A*031* |  |  | CSPH*4212AL*+UI | 59MN7B100C21**22 | 24200 |  |  | 16 | 8.1 | 21400 |  |  | 16600 | 78% | 2 | Both | 505 | 2.02 | HRCU-A-CB (Split System: Heat Pump with Remote Outdoor Unit-Air-Source) | N/A
210596072 | Central Heat Pump | CARRIER | 25VNA825A*031* |  |  | CSPH*4212AL*+UI | 59TN6B120C24**22 | 24200 |  |  | 16 | 8.1 | 21400 |  |  | 16600 | 78% | 2 | Both | 505 | 2.02 | HRCU-A-CB (Split System: Heat Pump with Remote Outdoor Unit-Air-Source) | N/A
210596085 | Central Heat Pump | CARRIER | 25VNA825A*031* |  |  | CSPH*4812AL*+UI | 59MN7B060C21**20 | 24200 |  |  | 16 | 8.1 | 21400 |  |  | 16700 | 78% | 2 | Both | 505 | 2.02 | HRCU-A-CB (Split System: Heat Pump with Remote Outdoor Unit-Air-Source) | N/A
210596089 | Central Heat Pump | CARRIER | 25VNA825A*031* |  |  | CSPH*4812AL*+UI | 59TN6B060C17**14 | 24200 |  |  | 16 | 8.1 | 21400 |  |  | 16700 | 78% | 2 | Both | 505 | 2.02 | HRCU-A-CB (Split System: Heat Pump with Remote Outdoor Unit-Air-Source) | N/A
210596060 | Central Heat Pump | CARRIER | 25VNA825A*031* |  |  | CSPH*4212AL*+UI | 58TN*A135C24**22 | 24200 |  |  | 16 | 8.1 | 21400 |  |  | 16600 | 78% | 2 | Both | 505 | 2.02 | HRCU-A-CB (Split System: Heat Pump with Remote Outdoor Unit-Air-Source) | N/A
210596081 | Central Heat Pump | CARRIER | 25VNA825A*031* |  |  | CSPH*4812AL*+UI | 59CU5A060C17**16 | 24200 |  |  | 16 | 8.1 | 21400 |  |  | 16700 | 78% | 2 | Both | 505 | 2.02 | HRCU-A-CB (Split System: Heat Pump with Remote Outdoor Unit-Air-Source) | N/A
210596088 | Central Heat Pump | CARRIER | 25VNA825A*031* |  |  | CSPH*4812AL*+UI | 59MN7B120C24**22 | 24200 |  |  | 16 | 8.1 | 21200 |  |  | 16600 | 78% | 2.02 | Both | 505 | 2.02 | HRCU-A-CB (Split System: Heat Pump with Remote Outdoor Unit-Air-Source) | N/A
211226036 | Central Heat Pump | CARRIER | 38MURAQ36AB3* |  |  | CNPV*4821AL* | 58S(B,C)*A090E21**16 | 36400 |  |  | 16 | 8.1 | 38500 |  |  | 34800 | 90% | 2.04 | Both | 757.5 | 3.03 | HRCU-A-CB (Split System: Heat Pump with Remote Outdoor Unit-Air-Source) | N/A
211226083 | Central Heat Pump | CARRIER | 38MURAQ36AB3* |  |  | CNPV*4824AL* | 58S(B,C)*A090E21**16 | 36400 |  |  | 16 | 8.1 | 38500 |  |  | 34800 | 90% | 2.04 | Both | 757.5 | 3.03 | HRCU-A-CB (Split System: Heat Pump with Remote Outdoor Unit-Air-Source) | N/A
211226084 | Central Heat Pump | CARRIER | 38MURAQ36AB3* |  |  | CNPV*4824AL* | 58S(B,C)*A090E21**20 | 36600 |  |  | 16 | 8.1 | 39500 |  |  | 34800 | 88% | 2.04 | Both | 762.5 | 3.05 | HRCU-A-CB (Split System: Heat Pump with Remote Outdoor Unit-Air-Source) | N/A
211226049 | Central Heat Pump | CARRIER | 38MURAQ36AB3* |  |  | CNPV*4821AL* | 58TP*A110V21**22 | 37000 |  |  | 16 | 8.1 | 39500 |  |  | 35000 | 89% | 2.06 | Both | 770 | 3.08 | HRCU-A-CB (Split System: Heat Pump with Remote Outdoor Unit-Air-Source) | N/A
210596917 | Central Heat Pump | COMFORTMAKER | CVH825GKA2* |  |  | EHD4X42AAL+WALLCON | *96CTN0801714A* | 24000 |  |  | 16 | 8.1 | 21400 |  |  | 16700 | 78% | 2 | Both | 500 | 2 | HRCU-A-CB (Split System: Heat Pump with Remote Outdoor Unit-Air-Source) | N/A
210596947 | Central Heat Pump | COMFORTMAKER | CVH825GKA2* |  |  | EHD4X48AAL+WALLCON | *80CSU1002120A* | 24200 |  |  | 16 | 8.1 | 21200 |  |  | 16600 | 78% | 2 | Both | 505 | 2.02 | HRCU-A-CB (Split System: Heat Pump with Remote Outdoor Unit-Air-Source) | N/A
210596923 | Central Heat Pump | COMFORTMAKER | CVH825GKA2* |  |  | EHD4X42AAL+WALLCON | *96CTN1202422A* | 24200 |  |  | 16 | 8.1 | 21400 |  |  | 16600 | 78% | 2 | Both | 505 | 2.02 | HRCU-A-CB (Split System: Heat Pump with Remote Outdoor Unit-Air-Source) | N/A
210596902 | Central Heat Pump | COMFORTMAKER | CVH825GKA2* |  |  | EHD4X42AAL+WALLCON | *80CTL1352422A* | 24200 |  |  | 16 | 8.1 | 21400 |  |  | 16600 | 78% | 2 | Both | 505 | 2.02 | HRCU-A-CB (Split System: Heat Pump with Remote Outdoor Unit-Air-Source) | N/A
210596920 | Central Heat Pump | COMFORTMAKER | CVH825GKA2* |  |  | EHD4X42AAL+WALLCON | *96CTN1002122A* | 24200 |  |  | 16 | 8.1 | 21400 |  |  | 16600 | 78% | 2 | Both | 505 | 2.02 | HRCU-A-CB (Split System: Heat Pump with Remote Outdoor Unit-Air-Source) | N/A
210596950 | Central Heat Pump | COMFORTMAKER | CVH825GKA2* |  |  | EHD4X48AAL+WALLCON | *80CTL0451712A* | 24200 |  |  | 16 | 8.1 | 21400 |  |  | 16700 | 78% | 2 | Both | 505 | 2.02 | HRCU-A-CB (Split System: Heat Pump with Remote Outdoor Unit-Air-Source) | N/A
210596977 | Central Heat Pump | COMFORTMAKER | CVH825GKA2* |  |  | EHD4X48AAL+WALLCON | *96CTN0801714A* | 24200 |  |  | 16 | 8.1 | 21400 |  |  | 16700 | 78% | 2 | Both | 505 | 2.02 | HRCU-A-CB (Split System: Heat Pump with Remote Outdoor Unit-Air-Source) | N/A
210596896 | Central Heat Pump | COMFORTMAKER | CVH825GKA2* |  |  | EHD4X42AAL+WALLCON | *80CTL0701716A* | 24200 |  |  | 16 | 8.1 | 21400 |  |  | 16600 | 78% | 2 | Both | 505 | 2.02 | HRCU-A-CB (Split System: Heat Pump with Remote Outdoor Unit-Air-Source) | N/A
210596965 | Central Heat Pump | COMFORTMAKER | CVH825GKA2* |  |  | EHD4X48AAL+WALLCON | *95CSU0601716A* | 24200 |  |  | 16 | 8.1 | 21400 |  |  | 16700 | 78% | 2 | Both | 505 | 2.02 | HRCU-A-CB (Split System: Heat Pump with Remote Outdoor Unit-Air-Source) | N/A
210596974 | Central Heat Pump | COMFORTMAKER | CVH825GKA2* |  |  | EHD4X48AAL+WALLCON | *96CTN0601714A* | 24200 |  |  | 16 | 8.1 | 21400 |  |  | 16700 | 78% | 2 | Both | 505 | 2.02 | HRCU-A-CB (Split System: Heat Pump with Remote Outdoor Unit-Air-Source) | N/A
210596998 | Central Heat Pump | COMFORTMAKER | CVH825GKA2* |  |  | EHD4X48AAL+WALLCON | *97CMN1202422A* | 24200 |  |  | 16 | 8.1 | 21200 |  |  | 16600 | 78% | 2.02 | Both | 505 | 2.02 | HRCU-A-CB (Split System: Heat Pump with Remote Outdoor Unit-Air-Source) | N/A
211244490 | Central Heat Pump | DAY & NIGHT | DLCURAH24ABK |  |  | EN(A,D)4X30L17** | *80ES(N,L)0701716A* | 24800 |  |  | 16 | 8.1 | 26800 |  |  | 22200 | 83% | 1.82 | Both | 517.5 | 2.07 | HRCU-A-CB (Split System: Heat Pump with Remote Outdoor Unit-Air-Source) | N/A
210596948 | Central Heat Pump | DAY & NIGHT | CVH825GKA2* |  |  | EHD4X48AAL+WALLCON | *80CSU1002120A* | 24200 |  |  | 16 | 8.1 | 21200 |  |  | 16600 | 78% | 2 | Both | 505 | 2.02 | HRCU-A-CB (Split System: Heat Pump with Remote Outdoor Unit-Air-Source) | N/A
210596990 | Central Heat Pump | DAY & NIGHT | CVH825GKA2* |  |  | EHD4X48AAL+WALLCON | *97CMN0602120A* | 24200 |  |  | 16 | 8.1 | 21400 |  |  | 16700 | 78% | 2 | Both | 505 | 2.02 | HRCU-A-CB (Split System: Heat Pump with Remote Outdoor Unit-Air-Source) | N/A
210596888 | Central Heat Pump | DAY & NIGHT | CVH825GKA2* |  |  | EHD4X42AAL+WALLCON | *80CSU1002120A* | 24200 |  |  | 16 | 8.1 | 21400 |  |  | 16700 | 78% | 2 | Both | 505 | 2.02 | HRCU-A-CB (Split System: Heat Pump with Remote Outdoor Unit-Air-Source) | N/A
210596975 | Central Heat Pump | DAY & NIGHT | CVH825GKA2* |  |  | EHD4X48AAL+WALLCON | *96CTN0601714A* | 24200 |  |  | 16 | 8.1 | 21400 |  |  | 16700 | 78% | 2 | Both | 505 | 2.02 | HRCU-A-CB (Split System: Heat Pump with Remote Outdoor Unit-Air-Source) | N/A
210596897 | Central Heat Pump | DAY & NIGHT | CVH825GKA2* |  |  | EHD4X42AAL+WALLCON | *80CTL0701716A* | 24200 |  |  | 16 | 8.1 | 21400 |  |  | 16600 | 78% | 2 | Both | 505 | 2.02 | HRCU-A-CB (Split System: Heat Pump with Remote Outdoor Unit-Air-Source) | N/A
210596885 | Central Heat Pump | DAY & NIGHT | CVH825GKA2* |  |  | EHD4X42AAL+WALLCON | *80CSU0601716A* | 24200 |  |  | 16 | 8.1 | 21400 |  |  | 16600 | 78% | 2 | Both | 505 | 2.02 | HRCU-A-CB (Split System: Heat Pump with Remote Outdoor Unit-Air-Source) | N/A
210596951 | Central Heat Pump | DAY & NIGHT | CVH825GKA2* |  |  | EHD4X48AAL+WALLCON | *80CTL0451712A* | 24200 |  |  | 16 | 8.1 | 21400 |  |  | 16700 | 78% | 2 | Both | 505 | 2.02 | HRCU-A-CB (Split System: Heat Pump with Remote Outdoor Unit-Air-Source) | N/A
210596993 | Central Heat Pump | DAY & NIGHT | CVH825GKA2* |  |  | EHD4X48AAL+WALLCON | *97CMN0801714A* | 24200 |  |  | 16 | 8.1 | 21400 |  |  | 16700 | 78% | 2 | Both | 505 | 2.02 | HRCU-A-CB (Split System: Heat Pump with Remote Outdoor Unit-Air-Source) | N/A
210596936 | Central Heat Pump | DAY & NIGHT | CVH825GKA2* |  |  | EHD4X42AAL+WALLCON | *97CMN1002122A* | 24200 |  |  | 16 | 8.1 | 21400 |  |  | 16600 | 78% | 2 | Both | 505 | 2.02 | HRCU-A-CB (Split System: Heat Pump with Remote Outdoor Unit-Air-Source) | N/A
210596921 | Central Heat Pump | DAY & NIGHT | CVH825GKA2* |  |  | EHD4X42AAL+WALLCON | *96CTN1002122A* | 24200 |  |  | 16 | 8.1 | 21400 |  |  | 16600 | 78% | 2 | Both | 505 | 2.02 | HRCU-A-CB (Split System: Heat Pump with Remote Outdoor Unit-Air-Source) | N/A
210596903 | Central Heat Pump | DAY & NIGHT | CVH825GKA2* |  |  | EHD4X42AAL+WALLCON | *80CTL1352422A* | 24200 |  |  | 16 | 8.1 | 21400 |  |  | 16600 | 78% | 2 | Both | 505 | 2.02 | HRCU-A-CB (Split System: Heat Pump with Remote Outdoor Unit-Air-Source) | N/A
210596924 | Central Heat Pump | DAY & NIGHT | CVH825GKA2* |  |  | EHD4X42AAL+WALLCON | *96CTN1202422A* | 24200 |  |  | 16 | 8.1 | 21400 |  |  | 16600 | 78% | 2 | Both | 505 | 2.02 | HRCU-A-CB (Split System: Heat Pump with Remote Outdoor Unit-Air-Source) | N/A
211244495 | Central Heat Pump | GRANDAIRE | WDLCURAH24ABK |  |  | WLNC304BA* | WFER070B048A* | 24800 |  |  | 16 | 8.1 | 26800 |  |  | 22200 | 83% | 1.82 | Both | 517.5 | 2.07 | HRCU-A-CB (Split System: Heat Pump with Remote Outdoor Unit-Air-Source) | N/A
211244678 | Central Heat Pump | HEIL | DLCURAH24ABK |  |  | EN(A,D)4X30L17** | *80ES(N,L)0451412A* | 24600 |  |  | 16 | 8.1 | 26600 |  |  | 22400 | 84% | 1.84 | Both | 512.5 | 2.05 | HRCU-A-CB (Split System: Heat Pump with Remote Outdoor Unit-Air-Source) | N/A
210597880 | Central Heat Pump | HEIL | HVH825GKA2* |  |  | EA*4X42L21A*+WALLCON | *97CMN0601714A* | 23600 |  |  | 16 | 8.1 | 21600 |  |  | 16800 | 78% | 1.94 | Both | 492.5 | 1.97 | HRCU-A-CB (Split System: Heat Pump with Remote Outdoor Unit-Air-Source) | N/A
210598204 | Central Heat Pump | HEIL | HVH825GKA2* |  |  | EHD4X42AAL+WALLCON | *96CTN0801714A* | 24000 |  |  | 16 | 8.1 | 21400 |  |  | 16700 | 78% | 2 | Both | 500 | 2 | HRCU-A-CB (Split System: Heat Pump with Remote Outdoor Unit-Air-Source) | N/A
210598208 | Central Heat Pump | HEIL | HVH825GKA2* |  |  | EHD4X42AAL+WALLCON | *96CTN1002122A* | 24200 |  |  | 16 | 8.1 | 21400 |  |  | 16600 | 78% | 2 | Both | 505 | 2.02 | HRCU-A-CB (Split System: Heat Pump with Remote Outdoor Unit-Air-Source) | N/A
210598268 | Central Heat Pump | HEIL | HVH825GKA2* |  |  | EHD4X48AAL+WALLCON | *95CSU0601716A* | 24200 |  |  | 16 | 8.1 | 21400 |  |  | 16700 | 78% | 2 | Both | 505 | 2.02 | HRCU-A-CB (Split System: Heat Pump with Remote Outdoor Unit-Air-Source) | N/A
210598228 | Central Heat Pump | HEIL | HVH825GKA2* |  |  | EHD4X42AAL+WALLCON | *97CMN1002122A* | 24200 |  |  | 16 | 8.1 | 21400 |  |  | 16600 | 78% | 2 | Both | 505 | 2.02 | HRCU-A-CB (Split System: Heat Pump with Remote Outdoor Unit-Air-Source) | N/A
210598304 | Central Heat Pump | HEIL | HVH825GKA2* |  |  | EHD4X48AAL+WALLCON | *97CMN0801714A* | 24200 |  |  | 16 | 8.1 | 21400 |  |  | 16700 | 78% | 2 | Both | 505 | 2.02 | HRCU-A-CB (Split System: Heat Pump with Remote Outdoor Unit-Air-Source) | N/A
210598212 | Central Heat Pump | HEIL | HVH825GKA2* |  |  | EHD4X42AAL+WALLCON | *96CTN1202422A* | 24200 |  |  | 16 | 8.1 | 21400 |  |  | 16600 | 78% | 2 | Both | 505 | 2.02 | HRCU-A-CB (Split System: Heat Pump with Remote Outdoor Unit-Air-Source) | N/A
210598232 | Central Heat Pump | HEIL | HVH825GKA2* |  |  | EHD4X42AAL+WALLCON | *97CMN1202422A* | 24200 |  |  | 16 | 8.1 | 21400 |  |  | 16700 | 78% | 2 | Both | 505 | 2.02 | HRCU-A-CB (Split System: Heat Pump with Remote Outdoor Unit-Air-Source) | N/A
210598164 | Central Heat Pump | HEIL | HVH825GKA2* |  |  | EHD4X42AAL+WALLCON | *80CSU1002120A* | 24200 |  |  | 16 | 8.1 | 21400 |  |  | 16700 | 78% | 2 | Both | 505 | 2.02 | HRCU-A-CB (Split System: Heat Pump with Remote Outdoor Unit-Air-Source) | N/A
210598248 | Central Heat Pump | HEIL | HVH825GKA2* |  |  | EHD4X48AAL+WALLCON | *80CTL0451712A* | 24200 |  |  | 16 | 8.1 | 21400 |  |  | 16700 | 78% | 2 | Both | 505 | 2.02 | HRCU-A-CB (Split System: Heat Pump with Remote Outdoor Unit-Air-Source) | N/A
210598176 | Central Heat Pump | HEIL | HVH825GKA2* |  |  | EHD4X42AAL+WALLCON | *80CTL0701716A* | 24200 |  |  | 16 | 8.1 | 21400 |  |  | 16600 | 78% | 2 | Both | 505 | 2.02 | HRCU-A-CB (Split System: Heat Pump with Remote Outdoor Unit-Air-Source) | N/A
210598312 | Central Heat Pump | HEIL | HVH825GKA2* |  |  | EHD4X48AAL+WALLCON | *97CMN1202422A* | 24200 |  |  | 16 | 8.1 | 21200 |  |  | 16600 | 78% | 2.02 | Both | 505 | 2.02 | HRCU-A-CB (Split System: Heat Pump with Remote Outdoor Unit-Air-Source) | N/A
211244928 | Central Heat Pump | KEEPRITE | DLCURAH24ABK |  |  | EN(A,D,W)4X36L17** | *80ES(N,L)0701716A* | 24800 |  |  | 16 | 8.1 | 26800 |  |  | 22200 | 83% | 1.82 | Both | 517.5 | 2.07 | HRCU-A-CB (Split System: Heat Pump with Remote Outdoor Unit-Air-Source) | N/A
211244520 | Central Heat Pump | KEEPRITE | DLCURAH24ABK |  |  | EN(A,D)4X30L17** | *80VSL0451716A* | 24200 |  |  | 16 | 8.1 | 26400 |  |  | 22800 | 86% | 1.88 | Both | 505 | 2.02 | HRCU-A-CB (Split System: Heat Pump with Remote Outdoor Unit-Air-Source) | N/A
210596699 | Central Heat Pump | KEEPRITE | CVH825GKA2* |  |  | EA*4X42L21A*+WALLCON | *97CMN0601714A* | 23600 |  |  | 16 | 8.1 | 21600 |  |  | 16800 | 78% | 1.94 | Both | 492.5 | 1.97 | HRCU-A-CB (Split System: Heat Pump with Remote Outdoor Unit-Air-Source) | N/A
210596919 | Central Heat Pump | KEEPRITE | CVH825GKA2* |  |  | EHD4X42AAL+WALLCON | *96CTN0801714A* | 24000 |  |  | 16 | 8.1 | 21400 |  |  | 16700 | 78% | 2 | Both | 500 | 2 | HRCU-A-CB (Split System: Heat Pump with Remote Outdoor Unit-Air-Source) | N/A
210596949 | Central Heat Pump | KEEPRITE | CVH825GKA2* |  |  | EHD4X48AAL+WALLCON | *80CSU1002120A* | 24200 |  |  | 16 | 8.1 | 21200 |  |  | 16600 | 78% | 2 | Both | 505 | 2.02 | HRCU-A-CB (Split System: Heat Pump with Remote Outdoor Unit-Air-Source) | N/A
210596991 | Central Heat Pump | KEEPRITE | CVH825GKA2* |  |  | EHD4X48AAL+WALLCON | *97CMN0602120A* | 24200 |  |  | 16 | 8.1 | 21400 |  |  | 16700 | 78% | 2 | Both | 505 | 2.02 | HRCU-A-CB (Split System: Heat Pump with Remote Outdoor Unit-Air-Source) | N/A
210596904 | Central Heat Pump | KEEPRITE | CVH825GKA2* |  |  | EHD4X42AAL+WALLCON | *80CTL1352422A* | 24200 |  |  | 16 | 8.1 | 21400 |  |  | 16600 | 78% | 2 | Both | 505 | 2.02 | HRCU-A-CB (Split System: Heat Pump with Remote Outdoor Unit-Air-Source) | N/A
210596925 | Central Heat Pump | KEEPRITE | CVH825GKA2* |  |  | EHD4X42AAL+WALLCON | *96CTN1202422A* | 24200 |  |  | 16 | 8.1 | 21400 |  |  | 16600 | 78% | 2 | Both | 505 | 2.02 | HRCU-A-CB (Split System: Heat Pump with Remote Outdoor Unit-Air-Source) | N/A
210596994 | Central Heat Pump | KEEPRITE | CVH825GKA2* |  |  | EHD4X48AAL+WALLCON | *97CMN0801714A* | 24200 |  |  | 16 | 8.1 | 21400 |  |  | 16700 | 78% | 2 | Both | 505 | 2.02 | HRCU-A-CB (Split System: Heat Pump with Remote Outdoor Unit-Air-Source) | N/A
210596940 | Central Heat Pump | KEEPRITE | CVH825GKA2* |  |  | EHD4X42AAL+WALLCON | *97CMN1202422A* | 24200 |  |  | 16 | 8.1 | 21400 |  |  | 16700 | 78% | 2 | Both | 505 | 2.02 | HRCU-A-CB (Split System: Heat Pump with Remote Outdoor Unit-Air-Source) | N/A
210596979 | Central Heat Pump | KEEPRITE | CVH825GKA2* |  |  | EHD4X48AAL+WALLCON | *96CTN0801714A* | 24200 |  |  | 16 | 8.1 | 21400 |  |  | 16700 | 78% | 2 | Both | 505 | 2.02 | HRCU-A-CB (Split System: Heat Pump with Remote Outdoor Unit-Air-Source) | N/A
210596886 | Central Heat Pump | KEEPRITE | CVH825GKA2* |  |  | EHD4X42AAL+WALLCON | *80CSU0601716A* | 24200 |  |  | 16 | 8.1 | 21400 |  |  | 16600 | 78% | 2 | Both | 505 | 2.02 | HRCU-A-CB (Split System: Heat Pump with Remote Outdoor Unit-Air-Source) | N/A
210596976 | Central Heat Pump | KEEPRITE | CVH825GKA2* |  |  | EHD4X48AAL+WALLCON | *96CTN0601714A* | 24200 |  |  | 16 | 8.1 | 21400 |  |  | 16700 | 78% | 2 | Both | 505 | 2.02 | HRCU-A-CB (Split System: Heat Pump with Remote Outdoor Unit-Air-Source) | N/A
210596967 | Central Heat Pump | KEEPRITE | CVH825GKA2* |  |  | EHD4X48AAL+WALLCON | *95CSU0601716A* | 24200 |  |  | 16 | 8.1 | 21400 |  |  | 16700 | 78% | 2 | Both | 505 | 2.02 | HRCU-A-CB (Split System: Heat Pump with Remote Outdoor Unit-Air-Source) | N/A
210596898 | Central Heat Pump | KEEPRITE | CVH825GKA2* |  |  | EHD4X42AAL+WALLCON | *80CTL0701716A* | 24200 |  |  | 16 | 8.1 | 21400 |  |  | 16600 | 78% | 2 | Both | 505 | 2.02 | HRCU-A-CB (Split System: Heat Pump with Remote Outdoor Unit-Air-Source) | N/A
210596952 | Central Heat Pump | KEEPRITE | CVH825GKA2* |  |  | EHD4X48AAL+WALLCON | *80CTL0451712A* | 24200 |  |  | 16 | 8.1 | 21400 |  |  | 16700 | 78% | 2 | Both | 505 | 2.02 | HRCU-A-CB (Split System: Heat Pump with Remote Outdoor Unit-Air-Source) | N/A
210596922 | Central Heat Pump | KEEPRITE | CVH825GKA2* |  |  | EHD4X42AAL+WALLCON | *96CTN1002122A* | 24200 |  |  | 16 | 8.1 | 21400 |  |  | 16600 | 78% | 2 | Both | 505 | 2.02 | HRCU-A-CB (Split System: Heat Pump with Remote Outdoor Unit-Air-Source) | N/A
210597000 | Central Heat Pump | KEEPRITE | CVH825GKA2* |  |  | EHD4X48AAL+WALLCON | *97CMN1202422A* | 24200 |  |  | 16 | 8.1 | 21200 |  |  | 16600 | 78% | 2.02 | Both | 505 | 2.02 | HRCU-A-CB (Split System: Heat Pump with Remote Outdoor Unit-Air-Source) | N/A
210595660 | Central Heat Pump | KENMORE | (C,H,T)VH825GKA2* |  |  | EHD4X42AAL+WALLCON | *96CTN0801714A* | 24000 |  |  | 16 | 8.1 | 21400 |  |  | 16700 | 78% | 2 | Both | 500 | 2 | HRCU-A-CB (Split System: Heat Pump with Remote Outdoor Unit-Air-Source) | N/A
210595670 | Central Heat Pump | KENMORE | (C,H,T)VH825GKA2* |  |  | EHD4X48AAL+WALLCON | *80CSU1002120A* | 24200 |  |  | 16 | 8.1 | 21200 |  |  | 16600 | 78% | 2 | Both | 505 | 2.02 | HRCU-A-CB (Split System: Heat Pump with Remote Outdoor Unit-Air-Source) | N/A
210595653 | Central Heat Pump | KENMORE | (C,H,T)VH825GKA2* |  |  | EHD4X42AAL+WALLCON | *80CTL0701716A* | 24200 |  |  | 16 | 8.1 | 21400 |  |  | 16600 | 78% | 2 | Both | 505 | 2.02 | HRCU-A-CB (Split System: Heat Pump with Remote Outdoor Unit-Air-Source) | N/A
210595662 | Central Heat Pump | KENMORE | (C,H,T)VH825GKA2* |  |  | EHD4X42AAL+WALLCON | *96CTN1202422A* | 24200 |  |  | 16 | 8.1 | 21400 |  |  | 16600 | 78% | 2 | Both | 505 | 2.02 | HRCU-A-CB (Split System: Heat Pump with Remote Outdoor Unit-Air-Source) | N/A
210595671 | Central Heat Pump | KENMORE | (C,H,T)VH825GKA2* |  |  | EHD4X48AAL+WALLCON | *80CTL0451712A* | 24200 |  |  | 16 | 8.1 | 21400 |  |  | 16700 | 78% | 2 | Both | 505 | 2.02 | HRCU-A-CB (Split System: Heat Pump with Remote Outdoor Unit-Air-Source) | N/A
210595676 | Central Heat Pump | KENMORE | (C,H,T)VH825GKA2* |  |  | EHD4X48AAL+WALLCON | *95CSU0601716A* | 24200 |  |  | 16 | 8.1 | 21400 |  |  | 16700 | 78% | 2 | Both | 505 | 2.02 | HRCU-A-CB (Split System: Heat Pump with Remote Outdoor Unit-Air-Source) | N/A
210595685 | Central Heat Pump | KENMORE | (C,H,T)VH825GKA2* |  |  | EHD4X48AAL+WALLCON | *97CMN0801714A* | 24200 |  |  | 16 | 8.1 | 21400 |  |  | 16700 | 78% | 2 | Both | 505 | 2.02 | HRCU-A-CB (Split System: Heat Pump with Remote Outdoor Unit-Air-Source) | N/A
210595679 | Central Heat Pump | KENMORE | (C,H,T)VH825GKA2* |  |  | EHD4X48AAL+WALLCON | *96CTN0601714A* | 24200 |  |  | 16 | 8.1 | 21400 |  |  | 16700 | 78% | 2 | Both | 505 | 2.02 | HRCU-A-CB (Split System: Heat Pump with Remote Outdoor Unit-Air-Source) | N/A
210595667 | Central Heat Pump | KENMORE | (C,H,T)VH825GKA2* |  |  | EHD4X42AAL+WALLCON | *97CMN1202422A* | 24200 |  |  | 16 | 8.1 | 21400 |  |  | 16700 | 78% | 2 | Both | 505 | 2.02 | HRCU-A-CB (Split System: Heat Pump with Remote Outdoor Unit-Air-Source) | N/A
210595680 | Central Heat Pump | KENMORE | (C,H,T)VH825GKA2* |  |  | EHD4X48AAL+WALLCON | *96CTN0801714A* | 24200 |  |  | 16 | 8.1 | 21400 |  |  | 16700 | 78% | 2 | Both | 505 | 2.02 | HRCU-A-CB (Split System: Heat Pump with Remote Outdoor Unit-Air-Source) | N/A
210595649 | Central Heat Pump | KENMORE | (C,H,T)VH825GKA2* |  |  | EHD4X42AAL+WALLCON | *80CSU0601716A* | 24200 |  |  | 16 | 8.1 | 21400 |  |  | 16600 | 78% | 2 | Both | 505 | 2.02 | HRCU-A-CB (Split System: Heat Pump with Remote Outdoor Unit-Air-Source) | N/A
210595666 | Central Heat Pump | KENMORE | (C,H,T)VH825GKA2* |  |  | EHD4X42AAL+WALLCON | *97CMN1002122A* | 24200 |  |  | 16 | 8.1 | 21400 |  |  | 16600 | 78% | 2 | Both | 505 | 2.02 | HRCU-A-CB (Split System: Heat Pump with Remote Outdoor Unit-Air-Source) | N/A
210595687 | Central Heat Pump | KENMORE | (C,H,T)VH825GKA2* |  |  | EHD4X48AAL+WALLCON | *97CMN1202422A* | 24200 |  |  | 16 | 8.1 | 21200 |  |  | 16600 | 78% | 2.02 | Both | 505 | 2.02 | HRCU-A-CB (Split System: Heat Pump with Remote Outdoor Unit-Air-Source) | N/A
210599942 | Central Heat Pump | TEMPSTAR | TVH825GKA2* |  |  | EHD4X48AAL+WALLCON | *80CSU1002120A* | 24200 |  |  | 16 | 8.1 | 21200 |  |  | 16600 | 78% | 2 | Both | 505 | 2.02 | HRCU-A-CB (Split System: Heat Pump with Remote Outdoor Unit-Air-Source) | N/A
210599927 | Central Heat Pump | TEMPSTAR | TVH825GKA2* |  |  | EHD4X42AAL+WALLCON | *80CTL1352422A* | 24200 |  |  | 16 | 8.1 | 21400 |  |  | 16600 | 78% | 2 | Both | 505 | 2.02 | HRCU-A-CB (Split System: Heat Pump with Remote Outdoor Unit-Air-Source) | N/A
210599952 | Central Heat Pump | TEMPSTAR | TVH825GKA2* |  |  | EHD4X48AAL+WALLCON | *96CTN0801714A* | 24200 |  |  | 16 | 8.1 | 21400 |  |  | 16700 | 78% | 2 | Both | 505 | 2.02 | HRCU-A-CB (Split System: Heat Pump with Remote Outdoor Unit-Air-Source) | N/A
210599938 | Central Heat Pump | TEMPSTAR | TVH825GKA2* |  |  | EHD4X42AAL+WALLCON | *97CMN1002122A* | 24200 |  |  | 16 | 8.1 | 21400 |  |  | 16600 | 78% | 2 | Both | 505 | 2.02 | HRCU-A-CB (Split System: Heat Pump with Remote Outdoor Unit-Air-Source) | N/A
210599956 | Central Heat Pump | TEMPSTAR | TVH825GKA2* |  |  | EHD4X48AAL+WALLCON | *97CMN0602120A* | 24200 |  |  | 16 | 8.1 | 21400 |  |  | 16700 | 78% | 2 | Both | 505 | 2.02 | HRCU-A-CB (Split System: Heat Pump with Remote Outdoor Unit-Air-Source) | N/A
210599943 | Central Heat Pump | TEMPSTAR | TVH825GKA2* |  |  | EHD4X48AAL+WALLCON | *80CTL0451712A* | 24200 |  |  | 16 | 8.1 | 21400 |  |  | 16700 | 78% | 2 | Both | 505 | 2.02 | HRCU-A-CB (Split System: Heat Pump with Remote Outdoor Unit-Air-Source) | N/A
210599925 | Central Heat Pump | TEMPSTAR | TVH825GKA2* |  |  | EHD4X42AAL+WALLCON | *80CTL0701716A* | 24200 |  |  | 16 | 8.1 | 21400 |  |  | 16600 | 78% | 2 | Both | 505 | 2.02 | HRCU-A-CB (Split System: Heat Pump with Remote Outdoor Unit-Air-Source) | N/A
210599957 | Central Heat Pump | TEMPSTAR | TVH825GKA2* |  |  | EHD4X48AAL+WALLCON | *97CMN0801714A* | 24200 |  |  | 16 | 8.1 | 21400 |  |  | 16700 | 78% | 2 | Both | 505 | 2.02 | HRCU-A-CB (Split System: Heat Pump with Remote Outdoor Unit-Air-Source) | N/A
210599939 | Central Heat Pump | TEMPSTAR | TVH825GKA2* |  |  | EHD4X42AAL+WALLCON | *97CMN1202422A* | 24200 |  |  | 16 | 8.1 | 21400 |  |  | 16700 | 78% | 2 | Both | 505 | 2.02 | HRCU-A-CB (Split System: Heat Pump with Remote Outdoor Unit-Air-Source) | N/A
210599934 | Central Heat Pump | TEMPSTAR | TVH825GKA2* |  |  | EHD4X42AAL+WALLCON | *96CTN1202422A* | 24200 |  |  | 16 | 8.1 | 21400 |  |  | 16600 | 78% | 2 | Both | 505 | 2.02 | HRCU-A-CB (Split System: Heat Pump with Remote Outdoor Unit-Air-Source) | N/A
210599948 | Central Heat Pump | TEMPSTAR | TVH825GKA2* |  |  | EHD4X48AAL+WALLCON | *95CSU0601716A* | 24200 |  |  | 16 | 8.1 | 21400 |  |  | 16700 | 78% | 2 | Both | 505 | 2.02 | HRCU-A-CB (Split System: Heat Pump with Remote Outdoor Unit-Air-Source) | N/A
210599959 | Central Heat Pump | TEMPSTAR | TVH825GKA2* |  |  | EHD4X48AAL+WALLCON | *97CMN1202422A* | 24200 |  |  | 16 | 8.1 | 21200 |  |  | 16600 | 78% | 2.02 | Both | 505 | 2.02 | HRCU-A-CB (Split System: Heat Pump with Remote Outdoor Unit-Air-Source) | N/A
210598194 | Central Heat Pump | AIRQUEST | HVH825GKA2* |  |  | EHD4X42AAL+WALLCON | *95CSU0802120A* | 24200 |  |  | 16 | 8.1 | 21400 |  |  | 16600 | 78% | 2 | Both | 505 | 2.02 | HRCU-A-CB (Split System: Heat Pump with Remote Outdoor Unit-Air-Source) | N/A
210598198 | Central Heat Pump | AIRQUEST | HVH825GKA2* |  |  | EHD4X42AAL+WALLCON | *95CSU1002122A* | 24200 |  |  | 16 | 8.1 | 21400 |  |  | 16600 | 78% | 2 | Both | 505 | 2.02 | HRCU-A-CB (Split System: Heat Pump with Remote Outdoor Unit-Air-Source) | N/A
210598266 | Central Heat Pump | AIRQUEST | HVH825GKA2* |  |  | EHD4X48AAL+WALLCON | *80CTL1352422A* | 24200 |  |  | 16 | 8.1 | 21200 |  |  | 16600 | 78% | 2.02 | Both | 505 | 2.02 | HRCU-A-CB (Split System: Heat Pump with Remote Outdoor Unit-Air-Source) | N/A
210598290 | Central Heat Pump | AIRQUEST | HVH825GKA2* |  |  | EHD4X48AAL+WALLCON | *96CTN1002122A* | 24200 |  |  | 16 | 8.1 | 21200 |  |  | 16700 | 79% | 2.04 | Both | 505 | 2.02 | HRCU-A-CB (Split System: Heat Pump with Remote Outdoor Unit-Air-Source) | N/A
210597887 | Central Heat Pump | ARCOAIRE | HVH825GKA2* |  |  | EA*4X42L21A*+WALLCON | *97CMN0602120A* | 23600 |  |  | 16 | 8.1 | 21400 |  |  | 16700 | 78% | 1.94 | Both | 492.5 | 1.97 | HRCU-A-CB (Split System: Heat Pump with Remote Outdoor Unit-Air-Source) | N/A
210598195 | Central Heat Pump | ARCOAIRE | HVH825GKA2* |  |  | EHD4X42AAL+WALLCON | *95CSU0802120A* | 24200 |  |  | 16 | 8.1 | 21400 |  |  | 16600 | 78% | 2 | Both | 505 | 2.02 | HRCU-A-CB (Split System: Heat Pump with Remote Outdoor Unit-Air-Source) | N/A
210598199 | Central Heat Pump | ARCOAIRE | HVH825GKA2* |  |  | EHD4X42AAL+WALLCON | *95CSU1002122A* | 24200 |  |  | 16 | 8.1 | 21400 |  |  | 16600 | 78% | 2 | Both | 505 | 2.02 | HRCU-A-CB (Split System: Heat Pump with Remote Outdoor Unit-Air-Source) | N/A
210598267 | Central Heat Pump | ARCOAIRE | HVH825GKA2* |  |  | EHD4X48AAL+WALLCON | *80CTL1352422A* | 24200 |  |  | 16 | 8.1 | 21200 |  |  | 16600 | 78% | 2.02 | Both | 505 | 2.02 | HRCU-A-CB (Split System: Heat Pump with Remote Outdoor Unit-Air-Source) | N/A
210598291 | Central Heat Pump | ARCOAIRE | HVH825GKA2* |  |  | EHD4X48AAL+WALLCON | *96CTN1002122A* | 24200 |  |  | 16 | 8.1 | 21200 |  |  | 16700 | 79% | 2.04 | Both | 505 | 2.02 | HRCU-A-CB (Split System: Heat Pump with Remote Outdoor Unit-Air-Source) | N/A
210598311 | Central Heat Pump | ARCOAIRE | HVH825GKA2* |  |  | EHD4X48AAL+WALLCON | *97CMN1002122A* | 24200 |  |  | 16 | 8.1 | 21200 |  |  | 16700 | 79% | 2.04 | Both | 505 | 2.02 | HRCU-A-CB (Split System: Heat Pump with Remote Outdoor Unit-Air-Source) | N/A
210596308 | Central Heat Pump | BRYANT HEATING AND COOLING SYSTEMS | 288BNV025*0**B* |  |  | CAP**4221AL*+UI | 987MB60060C21*** | 23600 |  |  | 16 | 8.1 | 21400 |  |  | 16700 | 78% | 1.94 | Both | 492.5 | 1.97 | HRCU-A-CB (Split System: Heat Pump with Remote Outdoor Unit-Air-Source) | N/A
210596421 | Central Heat Pump | BRYANT HEATING AND COOLING SYSTEMS | 288BNV025*0**B* |  |  | CSPH*4212AL*+UI | 935CA60080C21*** | 24200 |  |  | 16 | 8.1 | 21400 |  |  | 16600 | 78% | 2 | Both | 505 | 2.02 | HRCU-A-CB (Split System: Heat Pump with Remote Outdoor Unit-Air-Source) | N/A
210596439 | Central Heat Pump | BRYANT HEATING AND COOLING SYSTEMS | 288BNV025*0**B* |  |  | CSPH*4812AL*+UI | 88*TA66135C24*** | 24200 |  |  | 16 | 8.1 | 21200 |  |  | 16600 | 78% | 2.02 | Both | 505 | 2.02 | HRCU-A-CB (Split System: Heat Pump with Remote Outdoor Unit-Air-Source) | N/A
210596450 | Central Heat Pump | BRYANT HEATING AND COOLING SYSTEMS | 288BNV025*0**B* |  |  | CSPH*4812AL*+UI | 987MB66100C21*** | 24200 |  |  | 16 | 8.1 | 21200 |  |  | 16700 | 79% | 2.04 | Both | 505 | 2.02 | HRCU-A-CB (Split System: Heat Pump with Remote Outdoor Unit-Air-Source) | N/A
210595945 | Central Heat Pump | CARRIER | 25VNA825A*031* |  |  | CAP**4221AL*+UI | 59MN7B060C21**20 | 23600 |  |  | 16 | 8.1 | 21400 |  |  | 16700 | 78% | 1.94 | Both | 492.5 | 1.97 | HRCU-A-CB (Split System: Heat Pump with Remote Outdoor Unit-Air-Source) | N/A
210596062 | Central Heat Pump | CARRIER | 25VNA825A*031* |  |  | CSPH*4212AL*+UI | 59CU5A080C21**20 | 24200 |  |  | 16 | 8.1 | 21400 |  |  | 16600 | 78% | 2 | Both | 505 | 2.02 | HRCU-A-CB (Split System: Heat Pump with Remote Outdoor Unit-Air-Source) | N/A
210596087 | Central Heat Pump | CARRIER | 25VNA825A*031* |  |  | CSPH*4812AL*+UI | 59MN7B100C21**22 | 24200 |  |  | 16 | 8.1 | 21200 |  |  | 16700 | 79% | 2.04 | Both | 505 | 2.02 | HRCU-A-CB (Split System: Heat Pump with Remote Outdoor Unit-Air-Source) | N/A
210596700 | Central Heat Pump | COMFORTMAKER | CVH825GKA2* |  |  | EA*4X42L21A*+WALLCON | *97CMN0602120A* | 23600 |  |  | 16 | 8.1 | 21400 |  |  | 16700 | 78% | 1.94 | Both | 492.5 | 1.97 | HRCU-A-CB (Split System: Heat Pump with Remote Outdoor Unit-Air-Source) | N/A
210596908 | Central Heat Pump | COMFORTMAKER | CVH825GKA2* |  |  | EHD4X42AAL+WALLCON | *95CSU0802120A* | 24200 |  |  | 16 | 8.1 | 21400 |  |  | 16600 | 78% | 2 | Both | 505 | 2.02 | HRCU-A-CB (Split System: Heat Pump with Remote Outdoor Unit-Air-Source) | N/A
210596962 | Central Heat Pump | COMFORTMAKER | CVH825GKA2* |  |  | EHD4X48AAL+WALLCON | *80CTL1352422A* | 24200 |  |  | 16 | 8.1 | 21200 |  |  | 16600 | 78% | 2.02 | Both | 505 | 2.02 | HRCU-A-CB (Split System: Heat Pump with Remote Outdoor Unit-Air-Source) | N/A
210596995 | Central Heat Pump | COMFORTMAKER | CVH825GKA2* |  |  | EHD4X48AAL+WALLCON | *97CMN1002122A* | 24200 |  |  | 16 | 8.1 | 21200 |  |  | 16700 | 79% | 2.04 | Both | 505 | 2.02 | HRCU-A-CB (Split System: Heat Pump with Remote Outdoor Unit-Air-Source) | N/A
210596701 | Central Heat Pump | DAY & NIGHT | CVH825GKA2* |  |  | EA*4X42L21A*+WALLCON | *97CMN0602120A* | 23600 |  |  | 16 | 8.1 | 21400 |  |  | 16700 | 78% | 1.94 | Both | 492.5 | 1.97 | HRCU-A-CB (Split System: Heat Pump with Remote Outdoor Unit-Air-Source) | N/A
210596963 | Central Heat Pump | DAY & NIGHT | CVH825GKA2* |  |  | EHD4X48AAL+WALLCON | *80CTL1352422A* | 24200 |  |  | 16 | 8.1 | 21200 |  |  | 16600 | 78% | 2.02 | Both | 505 | 2.02 | HRCU-A-CB (Split System: Heat Pump with Remote Outdoor Unit-Air-Source) | N/A
210596996 | Central Heat Pump | DAY & NIGHT | CVH825GKA2* |  |  | EHD4X48AAL+WALLCON | *97CMN1002122A* | 24200 |  |  | 16 | 8.1 | 21200 |  |  | 16700 | 79% | 2.04 | Both | 505 | 2.02 | HRCU-A-CB (Split System: Heat Pump with Remote Outdoor Unit-Air-Source) | N/A
210596981 | Central Heat Pump | DAY & NIGHT | CVH825GKA2* |  |  | EHD4X48AAL+WALLCON | *96CTN1002122A* | 24200 |  |  | 16 | 8.1 | 21200 |  |  | 16700 | 79% | 2.04 | Both | 505 | 2.02 | HRCU-A-CB (Split System: Heat Pump with Remote Outdoor Unit-Air-Source) | N/A
210597884 | Central Heat Pump | HEIL | HVH825GKA2* |  |  | EA*4X42L21A*+WALLCON | *97CMN0602120A* | 23600 |  |  | 16 | 8.1 | 21400 |  |  | 16700 | 78% | 1.94 | Both | 492.5 | 1.97 | HRCU-A-CB (Split System: Heat Pump with Remote Outdoor Unit-Air-Source) | N/A
210598196 | Central Heat Pump | HEIL | HVH825GKA2* |  |  | EHD4X42AAL+WALLCON | *95CSU1002122A* | 24200 |  |  | 16 | 8.1 | 21400 |  |  | 16600 | 78% | 2 | Both | 505 | 2.02 | HRCU-A-CB (Split System: Heat Pump with Remote Outdoor Unit-Air-Source) | N/A
210598264 | Central Heat Pump | HEIL | HVH825GKA2* |  |  | EHD4X48AAL+WALLCON | *80CTL1352422A* | 24200 |  |  | 16 | 8.1 | 21200 |  |  | 16600 | 78% | 2.02 | Both | 505 | 2.02 | HRCU-A-CB (Split System: Heat Pump with Remote Outdoor Unit-Air-Source) | N/A
210598288 | Central Heat Pump | HEIL | HVH825GKA2* |  |  | EHD4X48AAL+WALLCON | *96CTN1002122A* | 24200 |  |  | 16 | 8.1 | 21200 |  |  | 16700 | 79% | 2.04 | Both | 505 | 2.02 | HRCU-A-CB (Split System: Heat Pump with Remote Outdoor Unit-Air-Source) | N/A
210598308 | Central Heat Pump | HEIL | HVH825GKA2* |  |  | EHD4X48AAL+WALLCON | *97CMN1002122A* | 24200 |  |  | 16 | 8.1 | 21200 |  |  | 16700 | 79% | 2.04 | Both | 505 | 2.02 | HRCU-A-CB (Split System: Heat Pump with Remote Outdoor Unit-Air-Source) | N/A
210596703 | Central Heat Pump | KEEPRITE | CVH825GKA2* |  |  | EA*4X42L21A*+WALLCON | *97CMN0602120A* | 23600 |  |  | 16 | 8.1 | 21400 |  |  | 16700 | 78% | 1.94 | Both | 492.5 | 1.97 | HRCU-A-CB (Split System: Heat Pump with Remote Outdoor Unit-Air-Source) | N/A
210596913 | Central Heat Pump | KEEPRITE | CVH825GKA2* |  |  | EHD4X42AAL+WALLCON | *95CSU1002122A* | 24200 |  |  | 16 | 8.1 | 21400 |  |  | 16600 | 78% | 2 | Both | 505 | 2.02 | HRCU-A-CB (Split System: Heat Pump with Remote Outdoor Unit-Air-Source) | N/A
210596964 | Central Heat Pump | KEEPRITE | CVH825GKA2* |  |  | EHD4X48AAL+WALLCON | *80CTL1352422A* | 24200 |  |  | 16 | 8.1 | 21200 |  |  | 16600 | 78% | 2.02 | Both | 505 | 2.02 | HRCU-A-CB (Split System: Heat Pump with Remote Outdoor Unit-Air-Source) | N/A
210596997 | Central Heat Pump | KEEPRITE | CVH825GKA2* |  |  | EHD4X48AAL+WALLCON | *97CMN1002122A* | 24200 |  |  | 16 | 8.1 | 21200 |  |  | 16700 | 79% | 2.04 | Both | 505 | 2.02 | HRCU-A-CB (Split System: Heat Pump with Remote Outdoor Unit-Air-Source) | N/A
210595595 | Central Heat Pump | KENMORE | (C,H,T)VH825GKA2* |  |  | EA*4X42L21A*+WALLCON | *97CMN0602120A* | 23600 |  |  | 16 | 8.1 | 21400 |  |  | 16700 | 78% | 1.94 | Both | 492.5 | 1.97 | HRCU-A-CB (Split System: Heat Pump with Remote Outdoor Unit-Air-Source) | N/A
210595657 | Central Heat Pump | KENMORE | (C,H,T)VH825GKA2* |  |  | EHD4X42AAL+WALLCON | *95CSU0802120A* | 24200 |  |  | 16 | 8.1 | 21400 |  |  | 16600 | 78% | 2 | Both | 505 | 2.02 | HRCU-A-CB (Split System: Heat Pump with Remote Outdoor Unit-Air-Source) | N/A
210595686 | Central Heat Pump | KENMORE | (C,H,T)VH825GKA2* |  |  | EHD4X48AAL+WALLCON | *97CMN1002122A* | 24200 |  |  | 16 | 8.1 | 21200 |  |  | 16700 | 79% | 2.04 | Both | 505 | 2.02 | HRCU-A-CB (Split System: Heat Pump with Remote Outdoor Unit-Air-Source) | N/A
210595681 | Central Heat Pump | KENMORE | (C,H,T)VH825GKA2* |  |  | EHD4X48AAL+WALLCON | *96CTN1002122A* | 24200 |  |  | 16 | 8.1 | 21200 |  |  | 16700 | 79% | 2.04 | Both | 505 | 2.02 | HRCU-A-CB (Split System: Heat Pump with Remote Outdoor Unit-Air-Source) | N/A
210599867 | Central Heat Pump | TEMPSTAR | TVH825GKA2* |  |  | EA*4X42L21A*+WALLCON | *97CMN0602120A* | 23600 |  |  | 16 | 8.1 | 21400 |  |  | 16700 | 78% | 1.94 | Both | 492.5 | 1.97 | HRCU-A-CB (Split System: Heat Pump with Remote Outdoor Unit-Air-Source) | N/A
210599929 | Central Heat Pump | TEMPSTAR | TVH825GKA2* |  |  | EHD4X42AAL+WALLCON | *95CSU0802120A* | 24200 |  |  | 16 | 8.1 | 21400 |  |  | 16600 | 78% | 2 | Both | 505 | 2.02 | HRCU-A-CB (Split System: Heat Pump with Remote Outdoor Unit-Air-Source) | N/A
210599947 | Central Heat Pump | TEMPSTAR | TVH825GKA2* |  |  | EHD4X48AAL+WALLCON | *80CTL1352422A* | 24200 |  |  | 16 | 8.1 | 21200 |  |  | 16600 | 78% | 2.02 | Both | 505 | 2.02 | HRCU-A-CB (Split System: Heat Pump with Remote Outdoor Unit-Air-Source) | N/A
210599953 | Central Heat Pump | TEMPSTAR | TVH825GKA2* |  |  | EHD4X48AAL+WALLCON | *96CTN1002122A* | 24200 |  |  | 16 | 8.1 | 21200 |  |  | 16700 | 79% | 2.04 | Both | 505 | 2.02 | HRCU-A-CB (Split System: Heat Pump with Remote Outdoor Unit-Air-Source) | N/A
210599958 | Central Heat Pump | TEMPSTAR | TVH825GKA2* |  |  | EHD4X48AAL+WALLCON | *97CMN1002122A* | 24200 |  |  | 16 | 8.1 | 21200 |  |  | 16700 | 79% | 2.04 | Both | 505 | 2.02 | HRCU-A-CB (Split System: Heat Pump with Remote Outdoor Unit-Air-Source) | N/A
211377740 | Central Heat Pump | YORK | HMH72B341 |  |  | XAHB30CXXN1+TXV | TM9V060B12MP12 | 31600 |  |  | 16.5 | 8.1 | 32800 |  |  | 23000 | 70% | 1.96 | Both | 657.5 | 2.63 | HRCU-A-CB (Split System: Heat Pump with Remote Outdoor Unit-Air-Source) | N/A
211378281 | Central Heat Pump | YORK | HMH72B341 |  |  | XAHB30CXXN1+TXV | TPLC080B12MP13 | 31600 |  |  | 16.5 | 8.1 | 32800 |  |  | 23000 | 70% | 1.96 | Both | 657.5 | 2.63 | HRCU-A-CB (Split System: Heat Pump with Remote Outdoor Unit-Air-Source) | N/A
211378504 | Central Heat Pump | YORK | HMH72B341 |  |  | XAHC30CXXN1+TXV | TM8E100C16MP11 | 32200 |  |  | 16.5 | 8.1 | 32400 |  |  | 22800 | 70% | 2 | Both | 670 | 2.68 | HRCU-A-CB (Split System: Heat Pump with Remote Outdoor Unit-Air-Source) | N/A
211377553 | Central Heat Pump | YORK | HMH72B341 |  |  | XAHC30CXXN1+TXV | TM9V080C16MP12 | 32200 |  |  | 16.5 | 8.1 | 32800 |  |  | 23000 | 70% | 2 | Both | 670 | 2.68 | HRCU-A-CB (Split System: Heat Pump with Remote Outdoor Unit-Air-Source) | N/A
211377608 | Central Heat Pump | YORK | HMH72B341 |  |  | XAHB36DXXN1+TXV | YP9C080B12MP13 | 33200 |  |  | 16.5 | 8.1 | 33400 |  |  | 23600 | 71% | 2 | Both | 692.5 | 2.77 | HRCU-A-CB (Split System: Heat Pump with Remote Outdoor Unit-Air-Source) | N/A
211378819 | Central Heat Pump | YORK | HMH72B341 |  |  | XAHC30CXXN1+TXV | TL9E100C20UH11 | 32600 |  |  | 16.5 | 8.1 | 32800 |  |  | 23000 | 70% | 2.02 | Both | 680 | 2.72 | HRCU-A-CB (Split System: Heat Pump with Remote Outdoor Unit-Air-Source) | N/A
211378362 | Central Heat Pump | YORK | HMH72B341 |  |  | XAHB36DXXN1+TXV | TMLV060A12MP12 | 33400 |  |  | 16.5 | 8.1 | 33600 |  |  | 23800 | 71% | 2.02 | Both | 695 | 2.78 | HRCU-A-CB (Split System: Heat Pump with Remote Outdoor Unit-Air-Source) | N/A
211377337 | Central Heat Pump | YORK | HMH72B341 |  |  | XAHC36DXXN1+TXV | TM9Y100C16MP11 | 33800 |  |  | 16.5 | 8.1 | 33600 |  |  | 24000 | 71% | 2.04 | Both | 705 | 2.82 | HRCU-A-CB (Split System: Heat Pump with Remote Outdoor Unit-Air-Source) | N/A
211377355 | Central Heat Pump | YORK | HMH72B341 |  |  | XAHC36DXXN1+TXV | TM9Y080C16MP11 | 33800 |  |  | 16.5 | 8.1 | 33600 |  |  | 24000 | 71% | 2.04 | Both | 705 | 2.82 | HRCU-A-CB (Split System: Heat Pump with Remote Outdoor Unit-Air-Source) | N/A
211243174 | Central Heat Pump | AIRQUEST | DLCURAH24ABK |  |  | EA*4X37L17A* | OLV098A12* | 23800 |  |  | 16.5 | 8.1 | 25200 |  |  | 22200 | 88% | 1.84 | Both | 495 | 1.98 | HRCU-A-CB (Split System: Heat Pump with Remote Outdoor Unit-Air-Source) | N/A
211244379 | Central Heat Pump | AIRQUEST | DLCURAH24ABK |  |  | EN(A,D)4X30L14** | *92ESN0601412A* | 23400 |  |  | 16.5 | 8.1 | 25800 |  |  | 24200 | 94% | 2.02 | Both | 487.5 | 1.95 | HRCU-A-CB (Split System: Heat Pump with Remote Outdoor Unit-Air-Source) | N/A
211241221 | Central Heat Pump | ARCOAIRE | DLCURAH24ABK |  |  | EA*4X25L17A* | OLV098A12* | 24000 |  |  | 16.5 | 8.1 | 25000 |  |  | 21800 | 87% | 1.82 | Both | 500 | 2 | HRCU-A-CB (Split System: Heat Pump with Remote Outdoor Unit-Air-Source) | N/A
211241034 | Central Heat Pump | ARCOAIRE | DLCURAH24ABK |  |  | EA*4X25L17A* | *96VTN0601412A* | 24000 |  |  | 16.5 | 8.1 | 25200 |  |  | 21600 | 86% | 1.82 | Both | 500 | 2 | HRCU-A-CB (Split System: Heat Pump with Remote Outdoor Unit-Air-Source) | N/A
211240848 | Central Heat Pump | ARCOAIRE | DLCURAH24ABK |  |  | EA*4X25L17A* | *96VSN0601412A* | 24000 |  |  | 16.5 | 8.1 | 25200 |  |  | 21600 | 86% | 1.82 | Both | 500 | 2 | HRCU-A-CB (Split System: Heat Pump with Remote Outdoor Unit-Air-Source) | N/A
211243175 | Central Heat Pump | ARCOAIRE | DLCURAH24ABK |  |  | EA*4X37L17A* | OLV098A12* | 23800 |  |  | 16.5 | 8.1 | 25200 |  |  | 22200 | 88% | 1.84 | Both | 495 | 1.98 | HRCU-A-CB (Split System: Heat Pump with Remote Outdoor Unit-Air-Source) | N/A
211244413 | Central Heat Pump | ARCOAIRE | DLCURAH24ABK |  |  | EN(A,D)4X30L17** | *80VSL0451412A* | 23400 |  |  | 16.5 | 8.1 | 25800 |  |  | 24200 | 94% | 2 | Both | 487.5 | 1.95 | HRCU-A-CB (Split System: Heat Pump with Remote Outdoor Unit-Air-Source) | N/A
211244831 | Central Heat Pump | ARCOAIRE | DLCURAH24ABK |  |  | EN(A,D)4X30L17** | OLV098A12* | 23400 |  |  | 16.5 | 8.1 | 25800 |  |  | 24200 | 94% | 2 | Both | 487.5 | 1.95 | HRCU-A-CB (Split System: Heat Pump with Remote Outdoor Unit-Air-Source) | N/A
211243672 | Central Heat Pump | BRYANT HEATING AND COOLING SYSTEMS | 38MURAQ24AB3* |  |  | CAP**3721AL* | OVLAAB036098 | 24000 |  |  | 16.5 | 8.1 | 25000 |  |  | 21600 | 86% | 1.8 | Both | 500 | 2 | HRCU-A-CB (Split System: Heat Pump with Remote Outdoor Unit-Air-Source) | N/A
211240846 | Central Heat Pump | BRYANT HEATING AND COOLING SYSTEMS | 38MURAQ24AB3* |  |  | CAP**2517AL* | 926SA36060V14*** | 24000 |  |  | 16.5 | 8.1 | 25200 |  |  | 21600 | 86% | 1.82 | Both | 500 | 2 | HRCU-A-CB (Split System: Heat Pump with Remote Outdoor Unit-Air-Source) | N/A
211226419 | Central Heat Pump | BRYANT HEATING AND COOLING SYSTEMS | 38MURAQ36AB3* |  |  | CAP**3621AL* | 926TB66100V21*** | 35200 |  |  | 16.5 | 8.1 | 38500 |  |  | 35200 | 91% | 1.82 | Both | 732.5 | 2.93 | HRCU-A-CB (Split System: Heat Pump with Remote Outdoor Unit-Air-Source) | N/A
211243173 | Central Heat Pump | BRYANT HEATING AND COOLING SYSTEMS | 38MURAQ24AB3* |  |  | CAP**3717AL* | OVLAAB036098 | 23800 |  |  | 16.5 | 8.1 | 25200 |  |  | 22200 | 88% | 1.84 | Both | 495 | 1.98 | HRCU-A-CB (Split System: Heat Pump with Remote Outdoor Unit-Air-Source) | N/A
211244344 | Central Heat Pump | BRYANT HEATING AND COOLING SYSTEMS | 38MURAQ24AB3* |  |  | CNPV*3014AL* | 926TB36060V14*** | 23400 |  |  | 16.5 | 8.1 | 25800 |  |  | 24000 | 93% | 1.98 | Both | 487.5 | 1.95 | HRCU-A-CB (Split System: Heat Pump with Remote Outdoor Unit-Air-Source) | N/A
211244456 | Central Heat Pump | BRYANT HEATING AND COOLING SYSTEMS | 38MURAQ24AB3* |  |  | CNPV*3017AL* | 926SA36060V14*** | 23600 |  |  | 16.5 | 8.1 | 25800 |  |  | 23800 | 92% | 1.98 | Both | 492.5 | 1.97 | HRCU-A-CB (Split System: Heat Pump with Remote Outdoor Unit-Air-Source) | N/A
211244892 | Central Heat Pump | BRYANT HEATING AND COOLING SYSTEMS | 38MURAQ24AB3* |  |  | CNPV*3617AL* | 926SA36060V14*** | 23600 |  |  | 16.5 | 8.1 | 25800 |  |  | 23800 | 92% | 1.98 | Both | 492.5 | 1.97 | HRCU-A-CB (Split System: Heat Pump with Remote Outdoor Unit-Air-Source) | N/A
211244411 | Central Heat Pump | BRYANT HEATING AND COOLING SYSTEMS | 38MURAQ24AB3* |  |  | CNPV*3017AL* | 82*SA36045V14*** | 23400 |  |  | 16.5 | 8.1 | 25800 |  |  | 24200 | 94% | 2 | Both | 487.5 | 1.95 | HRCU-A-CB (Split System: Heat Pump with Remote Outdoor Unit-Air-Source) | N/A
211239747 | Central Heat Pump | CARRIER | 38MURAQ24AB3* |  |  | CAP**2517AL* | OVLAAB036098 | 24000 |  |  | 16.5 | 8.1 | 25000 |  |  | 21800 | 87% | 1.82 | Both | 500 | 2 | HRCU-A-CB (Split System: Heat Pump with Remote Outdoor Unit-Air-Source) | N/A
211239710 | Central Heat Pump | CARRIER | 38MURAQ24AB3* |  |  | CAP**2517AL* | 59SP6A060V14**12 | 24000 |  |  | 16.5 | 8.1 | 25200 |  |  | 21600 | 86% | 1.82 | Both | 500 | 2 | HRCU-A-CB (Split System: Heat Pump with Remote Outdoor Unit-Air-Source) | N/A
211239730 | Central Heat Pump | CARRIER | 38MURAQ24AB3* |  |  | CAP**2517AL* | 59TP6B060V14**12 | 24000 |  |  | 16.5 | 8.1 | 25200 |  |  | 21600 | 86% | 1.82 | Both | 500 | 2 | HRCU-A-CB (Split System: Heat Pump with Remote Outdoor Unit-Air-Source) | N/A
211239944 | Central Heat Pump | CARRIER | 38MURAQ24AB3* |  |  | CAP**3717AL* | OVLAAB036098 | 23800 |  |  | 16.5 | 8.1 | 25200 |  |  | 22200 | 88% | 1.84 | Both | 495 | 1.98 | HRCU-A-CB (Split System: Heat Pump with Remote Outdoor Unit-Air-Source) | N/A
211225799 | Central Heat Pump | CARRIER | 38MURAQ36AB3* |  |  | CAP**4221AL* | 59SC2D100E21**20 | 35200 |  |  | 16.5 | 8.1 | 38500 |  |  | 35000 | 91% | 1.88 | Both | 732.5 | 2.93 | HRCU-A-CB (Split System: Heat Pump with Remote Outdoor Unit-Air-Source) | N/A
211225842 | Central Heat Pump | CARRIER | 38MURAQ36AB3* |  |  | CAP**4224AL* | 59SC2D100E21**20 | 35200 |  |  | 16.5 | 8.1 | 38500 |  |  | 35000 | 91% | 1.88 | Both | 732.5 | 2.93 | HRCU-A-CB (Split System: Heat Pump with Remote Outdoor Unit-Air-Source) | N/A
211225816 | Central Heat Pump | CARRIER | 38MURAQ36AB3* |  |  | CAP**4221AL* | 59TP6B100V21**22 | 35400 |  |  | 16.5 | 8.1 | 38500 |  |  | 35000 | 91% | 1.88 | Both | 737.5 | 2.95 | HRCU-A-CB (Split System: Heat Pump with Remote Outdoor Unit-Air-Source) | N/A
211240185 | Central Heat Pump | CARRIER | 38MURAQ24AB3* |  |  | CNPV*3621AL* | 59TP6B060V17**14 | 24000 |  |  | 16.5 | 8.1 | 26200 |  |  | 23200 | 89% | 1.92 | Both | 500 | 2 | HRCU-A-CB (Split System: Heat Pump with Remote Outdoor Unit-Air-Source) | N/A
211240096 | Central Heat Pump | CARRIER | 38MURAQ24AB3* |  |  | CNPV*3017AL* | 59TP6B060V17**14 | 24000 |  |  | 16.5 | 8.1 | 26200 |  |  | 23200 | 89% | 1.92 | Both | 500 | 2 | HRCU-A-CB (Split System: Heat Pump with Remote Outdoor Unit-Air-Source) | N/A
211240120 | Central Heat Pump | CARRIER | 38MURAQ24AB3* |  |  | CNPV*3617AL* | 59SU5A040E17**12 | 23600 |  |  | 16.5 | 8.1 | 25800 |  |  | 23600 | 91% | 1.96 | Both | 492.5 | 1.97 | HRCU-A-CB (Split System: Heat Pump with Remote Outdoor Unit-Air-Source) | N/A
211240110 | Central Heat Pump | CARRIER | 38MURAQ24AB3* |  |  | CNPV*3017AL* | OVMAAB036098 | 23600 |  |  | 16.5 | 8.1 | 26000 |  |  | 23600 | 91% | 1.96 | Both | 492.5 | 1.97 | HRCU-A-CB (Split System: Heat Pump with Remote Outdoor Unit-Air-Source) | N/A
211240057 | Central Heat Pump | CARRIER | 38MURAQ24AB3* |  |  | CNPV*3014AL* | 59SP6A060V14**12 | 23400 |  |  | 16.5 | 8.1 | 25800 |  |  | 24000 | 93% | 1.98 | Both | 487.5 | 1.95 | HRCU-A-CB (Split System: Heat Pump with Remote Outdoor Unit-Air-Source) | N/A
211240094 | Central Heat Pump | CARRIER | 38MURAQ24AB3* |  |  | CNPV*3017AL* | 59TP6B060V14**12 | 23600 |  |  | 16.5 | 8.1 | 25800 |  |  | 23800 | 92% | 1.98 | Both | 492.5 | 1.97 | HRCU-A-CB (Split System: Heat Pump with Remote Outdoor Unit-Air-Source) | N/A
211240138 | Central Heat Pump | CARRIER | 38MURAQ24AB3* |  |  | CNPV*3617AL* | 59TP6B060V14**12 | 23600 |  |  | 16.5 | 8.1 | 25800 |  |  | 23800 | 92% | 1.98 | Both | 492.5 | 1.97 | HRCU-A-CB (Split System: Heat Pump with Remote Outdoor Unit-Air-Source) | N/A
211240074 | Central Heat Pump | CARRIER | 38MURAQ24AB3* |  |  | CNPV*3017AL* | 59SP6A060V14**12 | 23600 |  |  | 16.5 | 8.1 | 25800 |  |  | 23800 | 92% | 1.98 | Both | 492.5 | 1.97 | HRCU-A-CB (Split System: Heat Pump with Remote Outdoor Unit-Air-Source) | N/A
211240118 | Central Heat Pump | CARRIER | 38MURAQ24AB3* |  |  | CNPV*3617AL* | 59SP6A060V14**12 | 23600 |  |  | 16.5 | 8.1 | 25800 |  |  | 23800 | 92% | 1.98 | Both | 492.5 | 1.97 | HRCU-A-CB (Split System: Heat Pump with Remote Outdoor Unit-Air-Source) | N/A
211240115 | Central Heat Pump | CARRIER | 38MURAQ24AB3* |  |  | CNPV*3617AL* | 59SP6A060V17**14 | 23400 |  |  | 16.5 | 8.1 | 25800 |  |  | 24000 | 93% | 2 | Both | 487.5 | 1.95 | HRCU-A-CB (Split System: Heat Pump with Remote Outdoor Unit-Air-Source) | N/A
211240069 | Central Heat Pump | CARRIER | 38MURAQ24AB3* |  |  | CNPV*3017AL* | 58SP*A045V14**12 | 23400 |  |  | 16.5 | 8.1 | 25800 |  |  | 24200 | 94% | 2 | Both | 487.5 | 1.95 | HRCU-A-CB (Split System: Heat Pump with Remote Outdoor Unit-Air-Source) | N/A
211240111 | Central Heat Pump | CARRIER | 38MURAQ24AB3* |  |  | CNPV*3017AL* | OVLAAB036098 | 23400 |  |  | 16.5 | 8.1 | 25800 |  |  | 24200 | 94% | 2 | Both | 487.5 | 1.95 | HRCU-A-CB (Split System: Heat Pump with Remote Outdoor Unit-Air-Source) | N/A
211240155 | Central Heat Pump | CARRIER | 38MURAQ24AB3* |  |  | CNPV*3617AL* | OVLAAB036098 | 23400 |  |  | 16.5 | 8.1 | 25800 |  |  | 24200 | 94% | 2 | Both | 487.5 | 1.95 | HRCU-A-CB (Split System: Heat Pump with Remote Outdoor Unit-Air-Source) | N/A
211240113 | Central Heat Pump | CARRIER | 38MURAQ24AB3* |  |  | CNPV*3617AL* | 58SP*A045V14**12 | 23400 |  |  | 16.5 | 8.1 | 25800 |  |  | 24200 | 94% | 2 | Both | 487.5 | 1.95 | HRCU-A-CB (Split System: Heat Pump with Remote Outdoor Unit-Air-Source) | N/A
211240071 | Central Heat Pump | CARRIER | 38MURAQ24AB3* |  |  | CNPV*3017AL* | 59SP6A060V17**14 | 23400 |  |  | 16.5 | 8.1 | 25800 |  |  | 24000 | 93% | 2 | Both | 487.5 | 1.95 | HRCU-A-CB (Split System: Heat Pump with Remote Outdoor Unit-Air-Source) | N/A
211226034 | Central Heat Pump | CARRIER | 38MURAQ36AB3* |  |  | CNPV*4821AL* | 58S(B,C)*A070E21**16 | 35800 |  |  | 16.5 | 8.1 | 38500 |  |  | 34800 | 90% | 2 | Both | 745 | 2.98 | HRCU-A-CB (Split System: Heat Pump with Remote Outdoor Unit-Air-Source) | N/A
211226101 | Central Heat Pump | CARRIER | 38MURAQ36AB3* |  |  | CNPV*4824AL* | 59SC2D100E21**20 | 35800 |  |  | 16.5 | 8.1 | 38500 |  |  | 34800 | 90% | 2 | Both | 745 | 2.98 | HRCU-A-CB (Split System: Heat Pump with Remote Outdoor Unit-Air-Source) | N/A
211240066 | Central Heat Pump | CARRIER | 38MURAQ24AB3* |  |  | CNPV*3014AL* | 59SC2D060E14**12 | 23400 |  |  | 16.5 | 8.1 | 25800 |  |  | 24200 | 94% | 2.02 | Both | 487.5 | 1.95 | HRCU-A-CB (Split System: Heat Pump with Remote Outdoor Unit-Air-Source) | N/A
211225981 | Central Heat Pump | CARRIER | 38MURAQ36AB3* |  |  | CAP**4824AL* | 58TP*A090V21**20 | 35600 |  |  | 16.5 | 8.1 | 37800 |  |  | 34600 | 92% | 2.04 | Both | 742.5 | 2.97 | HRCU-A-CB (Split System: Heat Pump with Remote Outdoor Unit-Air-Source) | N/A
211241222 | Central Heat Pump | COMFORTMAKER | DLCURAH24ABK |  |  | EA*4X25L17A* | OLV098A12* | 24000 |  |  | 16.5 | 8.1 | 25000 |  |  | 21800 | 87% | 1.82 | Both | 500 | 2 | HRCU-A-CB (Split System: Heat Pump with Remote Outdoor Unit-Air-Source) | N/A
211241035 | Central Heat Pump | COMFORTMAKER | DLCURAH24ABK |  |  | EA*4X25L17A* | *96VTN0601412A* | 24000 |  |  | 16.5 | 8.1 | 25200 |  |  | 21600 | 86% | 1.82 | Both | 500 | 2 | HRCU-A-CB (Split System: Heat Pump with Remote Outdoor Unit-Air-Source) | N/A
211244294 | Central Heat Pump | COMFORTMAKER | DLCURAH24ABK |  |  | EN(A,D)4X30L14** | *96VSN0601412A* | 23400 |  |  | 16.5 | 8.1 | 25800 |  |  | 24000 | 93% | 1.98 | Both | 487.5 | 1.95 | HRCU-A-CB (Split System: Heat Pump with Remote Outdoor Unit-Air-Source) | N/A
211244381 | Central Heat Pump | COMFORTMAKER | DLCURAH24ABK |  |  | EN(A,D)4X30L14** | *92ESN0601412A* | 23400 |  |  | 16.5 | 8.1 | 25800 |  |  | 24200 | 94% | 2.02 | Both | 487.5 | 1.95 | HRCU-A-CB (Split System: Heat Pump with Remote Outdoor Unit-Air-Source) | N/A
211241223 | Central Heat Pump | DAY & NIGHT | DLCURAH24ABK |  |  | EA*4X25L17A* | OLV098A12* | 24000 |  |  | 16.5 | 8.1 | 25000 |  |  | 21800 | 87% | 1.82 | Both | 500 | 2 | HRCU-A-CB (Split System: Heat Pump with Remote Outdoor Unit-Air-Source) | N/A
211240850 | Central Heat Pump | DAY & NIGHT | DLCURAH24ABK |  |  | EA*4X25L17A* | *96VSN0601412A* | 24000 |  |  | 16.5 | 8.1 | 25200 |  |  | 21600 | 86% | 1.82 | Both | 500 | 2 | HRCU-A-CB (Split System: Heat Pump with Remote Outdoor Unit-Air-Source) | N/A
211226423 | Central Heat Pump | DAY & NIGHT | DLCURAH36ABK |  |  | EA*4X36L21A* | *96VTN1002122A* | 35200 |  |  | 16.5 | 8.1 | 38500 |  |  | 35200 | 91% | 1.82 | Both | 732.5 | 2.93 | HRCU-A-CB (Split System: Heat Pump with Remote Outdoor Unit-Air-Source) | N/A
211244295 | Central Heat Pump | DAY & NIGHT | DLCURAH24ABK |  |  | EN(A,D)4X30L14** | *96VSN0601412A* | 23400 |  |  | 16.5 | 8.1 | 25800 |  |  | 24000 | 93% | 1.98 | Both | 487.5 | 1.95 | HRCU-A-CB (Split System: Heat Pump with Remote Outdoor Unit-Air-Source) | N/A
211244349 | Central Heat Pump | DAY & NIGHT | DLCURAH24ABK |  |  | EN(A,D)4X30L14** | *96VTN0601412A* | 23400 |  |  | 16.5 | 8.1 | 25800 |  |  | 24000 | 93% | 1.98 | Both | 487.5 | 1.95 | HRCU-A-CB (Split System: Heat Pump with Remote Outdoor Unit-Air-Source) | N/A
211244433 | Central Heat Pump | DAY & NIGHT | DLCURAH24ABK |  |  | EN(A,D)4X30L17** | *96VSN0601714A* | 23400 |  |  | 16.5 | 8.1 | 25800 |  |  | 24000 | 93% | 2 | Both | 487.5 | 1.95 | HRCU-A-CB (Split System: Heat Pump with Remote Outdoor Unit-Air-Source) | N/A
211240851 | Central Heat Pump | HEIL | DLCURAH24ABK |  |  | EA*4X25L17A* | *96VSN0601412A* | 24000 |  |  | 16.5 | 8.1 | 25200 |  |  | 21600 | 86% | 1.82 | Both | 500 | 2 | HRCU-A-CB (Split System: Heat Pump with Remote Outdoor Unit-Air-Source) | N/A
211241037 | Central Heat Pump | HEIL | DLCURAH24ABK |  |  | EA*4X25L17A* | *96VTN0601412A* | 24000 |  |  | 16.5 | 8.1 | 25200 |  |  | 21600 | 86% | 1.82 | Both | 500 | 2 | HRCU-A-CB (Split System: Heat Pump with Remote Outdoor Unit-Air-Source) | N/A
211244350 | Central Heat Pump | HEIL | DLCURAH24ABK |  |  | EN(A,D)4X30L14** | *96VTN0601412A* | 23400 |  |  | 16.5 | 8.1 | 25800 |  |  | 24000 | 93% | 1.98 | Both | 487.5 | 1.95 | HRCU-A-CB (Split System: Heat Pump with Remote Outdoor Unit-Air-Source) | N/A
211245083 | Central Heat Pump | HEIL | DLCURAH24ABK |  |  | EN(A,D,W)4X36L17** | *96VTN0601412A* | 23600 |  |  | 16.5 | 8.1 | 25800 |  |  | 23800 | 92% | 1.98 | Both | 492.5 | 1.97 | HRCU-A-CB (Split System: Heat Pump with Remote Outdoor Unit-Air-Source) | N/A
211244461 | Central Heat Pump | HEIL | DLCURAH24ABK |  |  | EN(A,D)4X30L17** | *96VSN0601412A* | 23600 |  |  | 16.5 | 8.1 | 25800 |  |  | 23800 | 92% | 1.98 | Both | 492.5 | 1.97 | HRCU-A-CB (Split System: Heat Pump with Remote Outdoor Unit-Air-Source) | N/A
211244416 | Central Heat Pump | HEIL | DLCURAH24ABK |  |  | EN(A,D)4X30L17** | *80VSL0451412A* | 23400 |  |  | 16.5 | 8.1 | 25800 |  |  | 24200 | 94% | 2 | Both | 487.5 | 1.95 | HRCU-A-CB (Split System: Heat Pump with Remote Outdoor Unit-Air-Source) | N/A
211244383 | Central Heat Pump | HEIL | DLCURAH24ABK |  |  | EN(A,D)4X30L14** | *92ESN0601412A* | 23400 |  |  | 16.5 | 8.1 | 25800 |  |  | 24200 | 94% | 2.02 | Both | 487.5 | 1.95 | HRCU-A-CB (Split System: Heat Pump with Remote Outdoor Unit-Air-Source) | N/A
211241225 | Central Heat Pump | KEEPRITE | DLCURAH24ABK |  |  | EA*4X25L17A* | OLV098A12* | 24000 |  |  | 16.5 | 8.1 | 25000 |  |  | 21800 | 87% | 1.82 | Both | 500 | 2 | HRCU-A-CB (Split System: Heat Pump with Remote Outdoor Unit-Air-Source) | N/A
211243179 | Central Heat Pump | KEEPRITE | DLCURAH24ABK |  |  | EA*4X37L17A* | OLV098A12* | 23800 |  |  | 16.5 | 8.1 | 25200 |  |  | 22200 | 88% | 1.84 | Both | 495 | 1.98 | HRCU-A-CB (Split System: Heat Pump with Remote Outdoor Unit-Air-Source) | N/A
211244917 | Central Heat Pump | KEEPRITE | DLCURAH24ABK |  |  | EN(A,D,W)4X36L17** | *95ESU0401712A* | 23600 |  |  | 16.5 | 8.1 | 25800 |  |  | 23600 | 91% | 1.96 | Both | 492.5 | 1.97 | HRCU-A-CB (Split System: Heat Pump with Remote Outdoor Unit-Air-Source) | N/A
211241032 | Central Heat Pump | PAYNE HEATING AND COOLING | 38MURAQ24AB3* |  |  | CAP**2517AL* | PG96VTAA36060A** | 24000 |  |  | 16.5 | 8.1 | 25200 |  |  | 21600 | 86% | 1.82 | Both | 500 | 2 | HRCU-A-CB (Split System: Heat Pump with Remote Outdoor Unit-Air-Source) | N/A
211240853 | Central Heat Pump | SMART COMFORT | DLCURAH24ABK |  |  | EA*4X25L17A* | *96VSN0601412A* | 24000 |  |  | 16.5 | 8.1 | 25200 |  |  | 21600 | 86% | 1.82 | Both | 500 | 2 | HRCU-A-CB (Split System: Heat Pump with Remote Outdoor Unit-Air-Source) | N/A
211241039 | Central Heat Pump | SMART COMFORT | DLCURAH24ABK |  |  | EA*4X25L17A* | *96VTN0601412A* | 24000 |  |  | 16.5 | 8.1 | 25200 |  |  | 21600 | 86% | 1.82 | Both | 500 | 2 | HRCU-A-CB (Split System: Heat Pump with Remote Outdoor Unit-Air-Source) | N/A
211226426 | Central Heat Pump | SMART COMFORT | DLCURAH36ABK |  |  | EA*4X36L21A* | *96VTN1002122A* | 35200 |  |  | 16.5 | 8.1 | 38500 |  |  | 35200 | 91% | 1.82 | Both | 732.5 | 2.93 | HRCU-A-CB (Split System: Heat Pump with Remote Outdoor Unit-Air-Source) | N/A
211243180 | Central Heat Pump | SMART COMFORT | DLCURAH24ABK |  |  | EA*4X37L17A* | OLV098A12* | 23800 |  |  | 16.5 | 8.1 | 25200 |  |  | 22200 | 88% | 1.84 | Both | 495 | 1.98 | HRCU-A-CB (Split System: Heat Pump with Remote Outdoor Unit-Air-Source) | N/A
211245106 | Central Heat Pump | SMART COMFORT | DLCURAH24ABK |  |  | EN(A,D,W)4X36L17** | *96VTN0601714A* | 24000 |  |  | 16.5 | 8.1 | 26200 |  |  | 23200 | 89% | 1.92 | Both | 500 | 2 | HRCU-A-CB (Split System: Heat Pump with Remote Outdoor Unit-Air-Source) | N/A
211244298 | Central Heat Pump | SMART COMFORT | DLCURAH24ABK |  |  | EN(A,D)4X30L14** | *96VSN0601412A* | 23400 |  |  | 16.5 | 8.1 | 25800 |  |  | 24000 | 93% | 1.98 | Both | 487.5 | 1.95 | HRCU-A-CB (Split System: Heat Pump with Remote Outdoor Unit-Air-Source) | N/A
211244418 | Central Heat Pump | SMART COMFORT | DLCURAH24ABK |  |  | EN(A,D)4X30L17** | *80VSL0451412A* | 23400 |  |  | 16.5 | 8.1 | 25800 |  |  | 24200 | 94% | 2 | Both | 487.5 | 1.95 | HRCU-A-CB (Split System: Heat Pump with Remote Outdoor Unit-Air-Source) | N/A
211244436 | Central Heat Pump | SMART COMFORT | DLCURAH24ABK |  |  | EN(A,D)4X30L17** | *96VSN0601714A* | 23400 |  |  | 16.5 | 8.1 | 25800 |  |  | 24000 | 93% | 2 | Both | 487.5 | 1.95 | HRCU-A-CB (Split System: Heat Pump with Remote Outdoor Unit-Air-Source) | N/A
211244872 | Central Heat Pump | SMART COMFORT | DLCURAH24ABK |  |  | EN(A,D,W)4X36L17** | *96VSN0601714A* | 23400 |  |  | 16.5 | 8.1 | 25800 |  |  | 24000 | 93% | 2 | Both | 487.5 | 1.95 | HRCU-A-CB (Split System: Heat Pump with Remote Outdoor Unit-Air-Source) | N/A
211244385 | Central Heat Pump | SMART COMFORT | DLCURAH24ABK |  |  | EN(A,D)4X30L14** | *92ESN0601412A* | 23400 |  |  | 16.5 | 8.1 | 25800 |  |  | 24200 | 94% | 2.02 | Both | 487.5 | 1.95 | HRCU-A-CB (Split System: Heat Pump with Remote Outdoor Unit-Air-Source) | N/A
211226427 | Central Heat Pump | TEMPSTAR | DLCURAH36ABK |  |  | EA*4X36L21A* | *96VTN1002122A* | 35200 |  |  | 16.5 | 8.1 | 38500 |  |  | 35200 | 91% | 1.82 | Both | 732.5 | 2.93 | HRCU-A-CB (Split System: Heat Pump with Remote Outdoor Unit-Air-Source) | N/A
211243181 | Central Heat Pump | TEMPSTAR | DLCURAH24ABK |  |  | EA*4X37L17A* | OLV098A12* | 23800 |  |  | 16.5 | 8.1 | 25200 |  |  | 22200 | 88% | 1.84 | Both | 495 | 1.98 | HRCU-A-CB (Split System: Heat Pump with Remote Outdoor Unit-Air-Source) | N/A
211244483 | Central Heat Pump | TEMPSTAR | DLCURAH24ABK |  |  | EN(A,D)4X30L17** | *95ESU0401712A* | 23600 |  |  | 16.5 | 8.1 | 25800 |  |  | 23600 | 91% | 1.96 | Both | 492.5 | 1.97 | HRCU-A-CB (Split System: Heat Pump with Remote Outdoor Unit-Air-Source) | N/A
211244299 | Central Heat Pump | TEMPSTAR | DLCURAH24ABK |  |  | EN(A,D)4X30L14** | *96VSN0601412A* | 23400 |  |  | 16.5 | 8.1 | 25800 |  |  | 24000 | 93% | 1.98 | Both | 487.5 | 1.95 | HRCU-A-CB (Split System: Heat Pump with Remote Outdoor Unit-Air-Source) | N/A
211244419 | Central Heat Pump | TEMPSTAR | DLCURAH24ABK |  |  | EN(A,D)4X30L17** | *80VSL0451412A* | 23400 |  |  | 16.5 | 8.1 | 25800 |  |  | 24200 | 94% | 2 | Both | 487.5 | 1.95 | HRCU-A-CB (Split System: Heat Pump with Remote Outdoor Unit-Air-Source) | N/A
211244386 | Central Heat Pump | TEMPSTAR | DLCURAH24ABK |  |  | EN(A,D)4X30L14** | *92ESN0601412A* | 23400 |  |  | 16.5 | 8.1 | 25800 |  |  | 24200 | 94% | 2.02 | Both | 487.5 | 1.95 | HRCU-A-CB (Split System: Heat Pump with Remote Outdoor Unit-Air-Source) | N/A
211244466 | Central Heat Pump | AIRQUEST | DLCURAH24ABK |  |  | EN(A,D)4X30L17** | *96VSN0801716A* | 24200 |  |  | 16.5 | 8.1 | 26200 |  |  | 23000 | 88% | 1.9 | Both | 505 | 2.02 | HRCU-A-CB (Split System: Heat Pump with Remote Outdoor Unit-Air-Source) | N/A
211244401 | Central Heat Pump | AIRQUEST | DLCURAH24ABK |  |  | EN(A,D)4X30L14** | *80ES(N,L)0701412A* | 24200 |  |  | 16.5 | 8.1 | 26200 |  |  | 23000 | 88% | 1.9 | Both | 505 | 2.02 | HRCU-A-CB (Split System: Heat Pump with Remote Outdoor Unit-Air-Source) | N/A
211244960 | Central Heat Pump | AIRQUEST | DLCURAH24ABK |  |  | EN(A,D,W)4X36L17** | *80VSL0701716A* | 23800 |  |  | 16.5 | 8.1 | 26000 |  |  | 23200 | 89% | 1.92 | Both | 495 | 1.98 | HRCU-A-CB (Split System: Heat Pump with Remote Outdoor Unit-Air-Source) | N/A
210597858 | Central Heat Pump | AIRQUEST | HVH825GKA2* |  |  | EA*4X42L21A*+WALLCON | *95CSU0601716A* | 23600 |  |  | 16.5 | 8.1 | 21400 |  |  | 16700 | 78% | 1.94 | Both | 492.5 | 1.97 | HRCU-A-CB (Split System: Heat Pump with Remote Outdoor Unit-Air-Source) | N/A
210597846 | Central Heat Pump | AIRQUEST | HVH825GKA2* |  |  | EA*4X42L21A*+WALLCON | *80CTL0451712A* | 23600 |  |  | 16.5 | 8.1 | 21600 |  |  | 16800 | 78% | 1.94 | Both | 492.5 | 1.97 | HRCU-A-CB (Split System: Heat Pump with Remote Outdoor Unit-Air-Source) | N/A
210597842 | Central Heat Pump | AIRQUEST | HVH825GKA2* |  |  | EA*4X42L21A*+WALLCON | *80CSU1002120A* | 23800 |  |  | 16.5 | 8.1 | 21400 |  |  | 16700 | 78% | 1.96 | Both | 495 | 1.98 | HRCU-A-CB (Split System: Heat Pump with Remote Outdoor Unit-Air-Source) | N/A
210597838 | Central Heat Pump | AIRQUEST | HVH825GKA2* |  |  | EA*4X42L21A*+WALLCON | *80CSU0601716A* | 23800 |  |  | 16.5 | 8.1 | 21400 |  |  | 16600 | 78% | 1.96 | Both | 495 | 1.98 | HRCU-A-CB (Split System: Heat Pump with Remote Outdoor Unit-Air-Source) | N/A
210597898 | Central Heat Pump | AIRQUEST | HVH825GKA2* |  |  | EA*4X42L24A*+WALLCON | *80CSU1002120A* | 23800 |  |  | 16.5 | 8.1 | 21400 |  |  | 16700 | 78% | 1.96 | Both | 495 | 1.98 | HRCU-A-CB (Split System: Heat Pump with Remote Outdoor Unit-Air-Source) | N/A
210598022 | Central Heat Pump | AIRQUEST | HVH825GKA2* |  |  | EA*4X48L21A*+WALLCON | *95CSU0601716A* | 24000 |  |  | 16.5 | 8.1 | 21000 |  |  | 16600 | 79% | 2 | Both | 500 | 2 | HRCU-A-CB (Split System: Heat Pump with Remote Outdoor Unit-Air-Source) | N/A
210598258 | Central Heat Pump | AIRQUEST | HVH825GKA2* |  |  | EHD4X48AAL+WALLCON | *80CTL0701716A* | 24200 |  |  | 16.5 | 8.1 | 21200 |  |  | 16600 | 78% | 2.02 | Both | 505 | 2.02 | HRCU-A-CB (Split System: Heat Pump with Remote Outdoor Unit-Air-Source) | N/A
210597958 | Central Heat Pump | AIRQUEST | HVH825GKA2* |  |  | EA*4X43L21A*+WALLCON | *95CSU0601716A* | 24400 |  |  | 16.5 | 8.1 | 21200 |  |  | 16700 | 79% | 2.02 | Both | 507.5 | 2.03 | HRCU-A-CB (Split System: Heat Pump with Remote Outdoor Unit-Air-Source) | N/A
212384789 | Central Heat Pump | AIRQUEST | DLCURAH36ABK |  |  | EN(A,D,W)4X48L21** | *92ESN0801716A* | 36200 |  |  | 16.5 | 8.1 | 39000 |  |  | 34800 | 89% | 2.02 | Both | 755 | 3.02 | HRCU-A-CB (Split System: Heat Pump with Remote Outdoor Unit-Air-Source) | N/A
211244402 | Central Heat Pump | ARCOAIRE | DLCURAH24ABK |  |  | EN(A,D)4X30L14** | *80ES(N,L)0701412A* | 24200 |  |  | 16.5 | 8.1 | 26200 |  |  | 23000 | 88% | 1.9 | Both | 505 | 2.02 | HRCU-A-CB (Split System: Heat Pump with Remote Outdoor Unit-Air-Source) | N/A
211244535 | Central Heat Pump | ARCOAIRE | DLCURAH24ABK |  |  | EN(A,D)4X30L17** | *95ESU0601716A* | 24200 |  |  | 16.5 | 8.1 | 26200 |  |  | 22800 | 87% | 1.9 | Both | 505 | 2.02 | HRCU-A-CB (Split System: Heat Pump with Remote Outdoor Unit-Air-Source) | N/A
211244525 | Central Heat Pump | ARCOAIRE | DLCURAH24ABK |  |  | EN(A,D)4X30L17** | *80VSL0701716A* | 23800 |  |  | 16.5 | 8.1 | 26000 |  |  | 23200 | 89% | 1.92 | Both | 495 | 1.98 | HRCU-A-CB (Split System: Heat Pump with Remote Outdoor Unit-Air-Source) | N/A
210597859 | Central Heat Pump | ARCOAIRE | HVH825GKA2* |  |  | EA*4X42L21A*+WALLCON | *95CSU0601716A* | 23600 |  |  | 16.5 | 8.1 | 21400 |  |  | 16700 | 78% | 1.94 | Both | 492.5 | 1.97 | HRCU-A-CB (Split System: Heat Pump with Remote Outdoor Unit-Air-Source) | N/A
210597847 | Central Heat Pump | ARCOAIRE | HVH825GKA2* |  |  | EA*4X42L21A*+WALLCON | *80CTL0451712A* | 23600 |  |  | 16.5 | 8.1 | 21600 |  |  | 16800 | 78% | 1.94 | Both | 492.5 | 1.97 | HRCU-A-CB (Split System: Heat Pump with Remote Outdoor Unit-Air-Source) | N/A
210597899 | Central Heat Pump | ARCOAIRE | HVH825GKA2* |  |  | EA*4X42L24A*+WALLCON | *80CSU1002120A* | 23800 |  |  | 16.5 | 8.1 | 21400 |  |  | 16700 | 78% | 1.96 | Both | 495 | 1.98 | HRCU-A-CB (Split System: Heat Pump with Remote Outdoor Unit-Air-Source) | N/A
210597843 | Central Heat Pump | ARCOAIRE | HVH825GKA2* |  |  | EA*4X42L21A*+WALLCON | *80CSU1002120A* | 23800 |  |  | 16.5 | 8.1 | 21400 |  |  | 16700 | 78% | 1.96 | Both | 495 | 1.98 | HRCU-A-CB (Split System: Heat Pump with Remote Outdoor Unit-Air-Source) | N/A
210598259 | Central Heat Pump | ARCOAIRE | HVH825GKA2* |  |  | EHD4X48AAL+WALLCON | *80CTL0701716A* | 24200 |  |  | 16.5 | 8.1 | 21200 |  |  | 16600 | 78% | 2.02 | Both | 505 | 2.02 | HRCU-A-CB (Split System: Heat Pump with Remote Outdoor Unit-Air-Source) | N/A
210597959 | Central Heat Pump | ARCOAIRE | HVH825GKA2* |  |  | EA*4X43L21A*+WALLCON | *95CSU0601716A* | 24400 |  |  | 16.5 | 8.1 | 21200 |  |  | 16700 | 79% | 2.02 | Both | 507.5 | 2.03 | HRCU-A-CB (Split System: Heat Pump with Remote Outdoor Unit-Air-Source) | N/A
212384790 | Central Heat Pump | ARCOAIRE | DLCURAH36ABK |  |  | EN(A,D,W)4X48L21** | *92ESN0801716A* | 36200 |  |  | 16.5 | 8.1 | 39000 |  |  | 34800 | 89% | 2.02 | Both | 755 | 3.02 | HRCU-A-CB (Split System: Heat Pump with Remote Outdoor Unit-Air-Source) | N/A
211245167 | Central Heat Pump | BRYANT HEATING AND COOLING SYSTEMS | 38MURAQ24AB3* |  |  | CNPV*3617AL* | 912SD42060E17*** | 24400 |  |  | 16.5 | 8.1 | 26400 |  |  | 22800 | 86% | 1.88 | Both | 507.5 | 2.03 | HRCU-A-CB (Split System: Heat Pump with Remote Outdoor Unit-Air-Source) | N/A
211244532 | Central Heat Pump | BRYANT HEATING AND COOLING SYSTEMS | 38MURAQ24AB3* |  |  | CNPV*3017AL* | 935SA48060E17*** | 24200 |  |  | 16.5 | 8.1 | 26200 |  |  | 22800 | 87% | 1.9 | Both | 505 | 2.02 | HRCU-A-CB (Split System: Heat Pump with Remote Outdoor Unit-Air-Source) | N/A
210596300 | Central Heat Pump | BRYANT HEATING AND COOLING SYSTEMS | 288BNV025*0**B* |  |  | CAP**4221AL*+UI | 935CA48060C17*** | 23600 |  |  | 16.5 | 8.1 | 21400 |  |  | 16700 | 78% | 1.94 | Both | 492.5 | 1.97 | HRCU-A-CB (Split System: Heat Pump with Remote Outdoor Unit-Air-Source) | N/A
210596297 | Central Heat Pump | BRYANT HEATING AND COOLING SYSTEMS | 288BNV025*0**B* |  |  | CAP**4221AL*+UI | 88*TA36045C17*** | 23600 |  |  | 16.5 | 8.1 | 21600 |  |  | 16800 | 78% | 1.94 | Both | 492.5 | 1.97 | HRCU-A-CB (Split System: Heat Pump with Remote Outdoor Unit-Air-Source) | N/A
210596295 | Central Heat Pump | BRYANT HEATING AND COOLING SYSTEMS | 288BNV025*0**B* |  |  | CAP**4221AL*+UI | 83*CA48060C17*** | 23800 |  |  | 16.5 | 8.1 | 21400 |  |  | 16600 | 78% | 1.96 | Both | 495 | 1.98 | HRCU-A-CB (Split System: Heat Pump with Remote Outdoor Unit-Air-Source) | N/A
210596341 | Central Heat Pump | BRYANT HEATING AND COOLING SYSTEMS | 288BNV025*0**B* |  |  | CAP**4821AL*+UI | 935CA48060C17*** | 24000 |  |  | 16.5 | 8.1 | 21000 |  |  | 16600 | 79% | 2 | Both | 500 | 2 | HRCU-A-CB (Split System: Heat Pump with Remote Outdoor Unit-Air-Source) | N/A
210596437 | Central Heat Pump | BRYANT HEATING AND COOLING SYSTEMS | 288BNV025*0**B* |  |  | CSPH*4812AL*+UI | 88*TA48070C17*** | 24200 |  |  | 16.5 | 8.1 | 21200 |  |  | 16600 | 78% | 2.02 | Both | 505 | 2.02 | HRCU-A-CB (Split System: Heat Pump with Remote Outdoor Unit-Air-Source) | N/A
212384787 | Central Heat Pump | BRYANT HEATING AND COOLING SYSTEMS | 38MURAQ36AB3* |  |  | CNPV*4821AL* | 912SD48080E17*** | 36200 |  |  | 16.5 | 8.1 | 39000 |  |  | 34800 | 89% | 2.02 | Both | 755 | 3.02 | HRCU-A-CB (Split System: Heat Pump with Remote Outdoor Unit-Air-Source) | N/A
211240100 | Central Heat Pump | CARRIER | 38MURAQ24AB3* |  |  | CNPV*3017AL* | 58S(B,C)*A090E17**14 | 24600 |  |  | 16.5 | 8.1 | 26400 |  |  | 22600 | 86% | 1.86 | Both | 512.5 | 2.05 | HRCU-A-CB (Split System: Heat Pump with Remote Outdoor Unit-Air-Source) | N/A
211240128 | Central Heat Pump | CARRIER | 38MURAQ24AB3* |  |  | CNPV*3617AL* | 58TP*A045V14**12 | 24200 |  |  | 16.5 | 8.1 | 26200 |  |  | 22800 | 87% | 1.88 | Both | 505 | 2.02 | HRCU-A-CB (Split System: Heat Pump with Remote Outdoor Unit-Air-Source) | N/A
211240059 | Central Heat Pump | CARRIER | 38MURAQ24AB3* |  |  | CNPV*3014AL* | 58TP*A070V14**12 | 24200 |  |  | 16.5 | 8.1 | 26200 |  |  | 22800 | 87% | 1.88 | Both | 505 | 2.02 | HRCU-A-CB (Split System: Heat Pump with Remote Outdoor Unit-Air-Source) | N/A
211240084 | Central Heat Pump | CARRIER | 38MURAQ24AB3* |  |  | CNPV*3017AL* | 58TP*A045V14**12 | 24200 |  |  | 16.5 | 8.1 | 26200 |  |  | 22800 | 87% | 1.88 | Both | 505 | 2.02 | HRCU-A-CB (Split System: Heat Pump with Remote Outdoor Unit-Air-Source) | N/A
211240108 | Central Heat Pump | CARRIER | 38MURAQ24AB3* |  |  | CNPV*3017AL* | 58S(B,C)*A070E14**12 | 24200 |  |  | 16.5 | 8.1 | 26400 |  |  | 22800 | 86% | 1.88 | Both | 505 | 2.02 | HRCU-A-CB (Split System: Heat Pump with Remote Outdoor Unit-Air-Source) | N/A
211240152 | Central Heat Pump | CARRIER | 38MURAQ24AB3* |  |  | CNPV*3617AL* | 58S(B,C)*A070E14**12 | 24200 |  |  | 16.5 | 8.1 | 26400 |  |  | 22800 | 86% | 1.88 | Both | 505 | 2.02 | HRCU-A-CB (Split System: Heat Pump with Remote Outdoor Unit-Air-Source) | N/A
211240146 | Central Heat Pump | CARRIER | 38MURAQ24AB3* |  |  | CNPV*3617AL* | 59SC2D060E17**14 | 24400 |  |  | 16.5 | 8.1 | 26400 |  |  | 22800 | 86% | 1.88 | Both | 507.5 | 2.03 | HRCU-A-CB (Split System: Heat Pump with Remote Outdoor Unit-Air-Source) | N/A
211240085 | Central Heat Pump | CARRIER | 38MURAQ24AB3* |  |  | CNPV*3017AL* | 58TP*A070V14**12 | 24400 |  |  | 16.5 | 8.1 | 26400 |  |  | 22800 | 86% | 1.88 | Both | 507.5 | 2.03 | HRCU-A-CB (Split System: Heat Pump with Remote Outdoor Unit-Air-Source) | N/A
211240098 | Central Heat Pump | CARRIER | 38MURAQ24AB3* |  |  | CNPV*3017AL* | 58S(B,C)*A045E17**12 | 24000 |  |  | 16.5 | 8.1 | 26200 |  |  | 23000 | 88% | 1.9 | Both | 500 | 2 | HRCU-A-CB (Split System: Heat Pump with Remote Outdoor Unit-Air-Source) | N/A
211240058 | Central Heat Pump | CARRIER | 38MURAQ24AB3* |  |  | CNPV*3014AL* | 58TP*A045V14**12 | 24000 |  |  | 16.5 | 8.1 | 26200 |  |  | 23000 | 88% | 1.9 | Both | 500 | 2 | HRCU-A-CB (Split System: Heat Pump with Remote Outdoor Unit-Air-Source) | N/A
211240176 | Central Heat Pump | CARRIER | 38MURAQ24AB3* |  |  | CNPV*3621AL* | 59SU5A060E17**16 | 24200 |  |  | 16.5 | 8.1 | 26200 |  |  | 22800 | 87% | 1.9 | Both | 505 | 2.02 | HRCU-A-CB (Split System: Heat Pump with Remote Outdoor Unit-Air-Source) | N/A
211240119 | Central Heat Pump | CARRIER | 38MURAQ24AB3* |  |  | CNPV*3617AL* | 59SP6A080V17**16 | 24200 |  |  | 16.5 | 8.1 | 26200 |  |  | 23000 | 88% | 1.9 | Both | 505 | 2.02 | HRCU-A-CB (Split System: Heat Pump with Remote Outdoor Unit-Air-Source) | N/A
211240126 | Central Heat Pump | CARRIER | 38MURAQ24AB3* |  |  | CNPV*3617AL* | 59SU5A060E17**16 | 24200 |  |  | 16.5 | 8.1 | 26200 |  |  | 22800 | 87% | 1.9 | Both | 505 | 2.02 | HRCU-A-CB (Split System: Heat Pump with Remote Outdoor Unit-Air-Source) | N/A
211240088 | Central Heat Pump | CARRIER | 38MURAQ24AB3* |  |  | CNPV*3017AL* | 59TP6B080V17**16 | 24200 |  |  | 16.5 | 8.1 | 26200 |  |  | 23000 | 88% | 1.9 | Both | 505 | 2.02 | HRCU-A-CB (Split System: Heat Pump with Remote Outdoor Unit-Air-Source) | N/A
211240164 | Central Heat Pump | CARRIER | 38MURAQ24AB3* |  |  | CNPV*3621AL* | 59SP6A080V17**16 | 24200 |  |  | 16.5 | 8.1 | 26200 |  |  | 23000 | 88% | 1.9 | Both | 505 | 2.02 | HRCU-A-CB (Split System: Heat Pump with Remote Outdoor Unit-Air-Source) | N/A
211240075 | Central Heat Pump | CARRIER | 38MURAQ24AB3* |  |  | CNPV*3017AL* | 59SP6A080V17**16 | 24200 |  |  | 16.5 | 8.1 | 26200 |  |  | 23000 | 88% | 1.9 | Both | 505 | 2.02 | HRCU-A-CB (Split System: Heat Pump with Remote Outdoor Unit-Air-Source) | N/A
211240132 | Central Heat Pump | CARRIER | 38MURAQ24AB3* |  |  | CNPV*3617AL* | 59TP6B080V17**16 | 24200 |  |  | 16.5 | 8.1 | 26200 |  |  | 23000 | 88% | 1.9 | Both | 505 | 2.02 | HRCU-A-CB (Split System: Heat Pump with Remote Outdoor Unit-Air-Source) | N/A
211240173 | Central Heat Pump | CARRIER | 38MURAQ24AB3* |  |  | CNPV*3621AL* | 58SP*A070V17**16 | 23800 |  |  | 16.5 | 8.1 | 26000 |  |  | 23200 | 89% | 1.92 | Both | 495 | 1.98 | HRCU-A-CB (Split System: Heat Pump with Remote Outdoor Unit-Air-Source) | N/A
211240175 | Central Heat Pump | CARRIER | 38MURAQ24AB3* |  |  | CNPV*3621AL* | 58SP*A090V21**20 | 23800 |  |  | 16.5 | 8.1 | 26000 |  |  | 23200 | 89% | 1.92 | Both | 495 | 1.98 | HRCU-A-CB (Split System: Heat Pump with Remote Outdoor Unit-Air-Source) | N/A
211240179 | Central Heat Pump | CARRIER | 38MURAQ24AB3* |  |  | CNPV*3621AL* | 58TP*A090V21**20 | 23800 |  |  | 16.5 | 8.1 | 26000 |  |  | 23200 | 89% | 1.92 | Both | 495 | 1.98 | HRCU-A-CB (Split System: Heat Pump with Remote Outdoor Unit-Air-Source) | N/A
211240081 | Central Heat Pump | CARRIER | 38MURAQ24AB3* |  |  | CNPV*3017AL* | 58SP*A070V17**16 | 23800 |  |  | 16.5 | 8.1 | 26000 |  |  | 23200 | 89% | 1.92 | Both | 495 | 1.98 | HRCU-A-CB (Split System: Heat Pump with Remote Outdoor Unit-Air-Source) | N/A
210595941 | Central Heat Pump | CARRIER | 25VNA825A*031* |  |  | CAP**4221AL*+UI | 59CU5A060C17**16 | 23600 |  |  | 16.5 | 8.1 | 21400 |  |  | 16700 | 78% | 1.94 | Both | 492.5 | 1.97 | HRCU-A-CB (Split System: Heat Pump with Remote Outdoor Unit-Air-Source) | N/A
210595938 | Central Heat Pump | CARRIER | 25VNA825A*031* |  |  | CAP**4221AL*+UI | 58TN*A045C17**12 | 23600 |  |  | 16.5 | 8.1 | 21600 |  |  | 16800 | 78% | 1.94 | Both | 492.5 | 1.97 | HRCU-A-CB (Split System: Heat Pump with Remote Outdoor Unit-Air-Source) | N/A
211240187 | Central Heat Pump | CARRIER | 38MURAQ24AB3* |  |  | CNPV*3621AL* | 59TP6B100V21**20 | 23800 |  |  | 16.5 | 8.1 | 26000 |  |  | 23400 | 90% | 1.94 | Both | 495 | 1.98 | HRCU-A-CB (Split System: Heat Pump with Remote Outdoor Unit-Air-Source) | N/A
211240165 | Central Heat Pump | CARRIER | 38MURAQ24AB3* |  |  | CNPV*3621AL* | 59SU5A040E17**12 | 23600 |  |  | 16.5 | 8.1 | 26000 |  |  | 23600 | 91% | 1.96 | Both | 492.5 | 1.97 | HRCU-A-CB (Split System: Heat Pump with Remote Outdoor Unit-Air-Source) | N/A
210595937 | Central Heat Pump | CARRIER | 25VNA825A*031* |  |  | CAP**4221AL*+UI | 58CU*A100C21**20 | 23800 |  |  | 16.5 | 8.1 | 21400 |  |  | 16700 | 78% | 1.96 | Both | 495 | 1.98 | HRCU-A-CB (Split System: Heat Pump with Remote Outdoor Unit-Air-Source) | N/A
210595936 | Central Heat Pump | CARRIER | 25VNA825A*031* |  |  | CAP**4221AL*+UI | 58CU*A060C17**16 | 23800 |  |  | 16.5 | 8.1 | 21400 |  |  | 16600 | 78% | 1.96 | Both | 495 | 1.98 | HRCU-A-CB (Split System: Heat Pump with Remote Outdoor Unit-Air-Source) | N/A
210595951 | Central Heat Pump | CARRIER | 25VNA825A*031* |  |  | CAP**4224AL*+UI | 58CU*A100C21**20 | 23800 |  |  | 16.5 | 8.1 | 21400 |  |  | 16700 | 78% | 1.96 | Both | 495 | 1.98 | HRCU-A-CB (Split System: Heat Pump with Remote Outdoor Unit-Air-Source) | N/A
210596078 | Central Heat Pump | CARRIER | 25VNA825A*031* |  |  | CSPH*4812AL*+UI | 58TN*A070C17**16 | 24200 |  |  | 16.5 | 8.1 | 21200 |  |  | 16600 | 78% | 2.02 | Both | 505 | 2.02 | HRCU-A-CB (Split System: Heat Pump with Remote Outdoor Unit-Air-Source) | N/A
210595966 | Central Heat Pump | CARRIER | 25VNA825A*031* |  |  | CAP**4321AL*+UI | 59CU5A060C17**16 | 24400 |  |  | 16.5 | 8.1 | 21200 |  |  | 16700 | 79% | 2.02 | Both | 507.5 | 2.03 | HRCU-A-CB (Split System: Heat Pump with Remote Outdoor Unit-Air-Source) | N/A
211226117 | Central Heat Pump | CARRIER | 38MURAQ36AB3* |  |  | CNPV*4824AL* | 59TP6B100V21**22 | 36000 |  |  | 16.5 | 8.1 | 38500 |  |  | 34800 | 90% | 2.02 | Both | 750 | 3 | HRCU-A-CB (Split System: Heat Pump with Remote Outdoor Unit-Air-Source) | N/A
211226087 | Central Heat Pump | CARRIER | 38MURAQ36AB3* |  |  | CNPV*4824AL* | 58S(B,C)*A110E24**20 | 36000 |  |  | 16.5 | 8.1 | 38500 |  |  | 34800 | 90% | 2.02 | Both | 750 | 3 | HRCU-A-CB (Split System: Heat Pump with Remote Outdoor Unit-Air-Source) | N/A
211226085 | Central Heat Pump | CARRIER | 38MURAQ36AB3* |  |  | CNPV*4824AL* | 58S(B,C)*A090E24**20 | 36200 |  |  | 16.5 | 8.1 | 38500 |  |  | 34800 | 90% | 2.02 | Both | 755 | 3.02 | HRCU-A-CB (Split System: Heat Pump with Remote Outdoor Unit-Air-Source) | N/A
212384786 | Central Heat Pump | CARRIER | 38MURAQ36AB3* |  |  | CNPV*4821AL* | 59SC2D080E17**16 | 36200 |  |  | 16.5 | 8.1 | 39000 |  |  | 34800 | 89% | 2.02 | Both | 755 | 3.02 | HRCU-A-CB (Split System: Heat Pump with Remote Outdoor Unit-Air-Source) | N/A
211244536 | Central Heat Pump | COMFORTMAKER | DLCURAH24ABK |  |  | EN(A,D)4X30L17** | *95ESU0601716A* | 24200 |  |  | 16.5 | 8.1 | 26200 |  |  | 22800 | 87% | 1.9 | Both | 505 | 2.02 | HRCU-A-CB (Split System: Heat Pump with Remote Outdoor Unit-Air-Source) | N/A
211244403 | Central Heat Pump | COMFORTMAKER | DLCURAH24ABK |  |  | EN(A,D)4X30L14** | *80ES(N,L)0701412A* | 24200 |  |  | 16.5 | 8.1 | 26200 |  |  | 23000 | 88% | 1.9 | Both | 505 | 2.02 | HRCU-A-CB (Split System: Heat Pump with Remote Outdoor Unit-Air-Source) | N/A
211244468 | Central Heat Pump | COMFORTMAKER | DLCURAH24ABK |  |  | EN(A,D)4X30L17** | *96VSN0801716A* | 24200 |  |  | 16.5 | 8.1 | 26200 |  |  | 23000 | 88% | 1.9 | Both | 505 | 2.02 | HRCU-A-CB (Split System: Heat Pump with Remote Outdoor Unit-Air-Source) | N/A
210596671 | Central Heat Pump | COMFORTMAKER | CVH825GKA2* |  |  | EA*4X42L21A*+WALLCON | *95CSU0601716A* | 23600 |  |  | 16.5 | 8.1 | 21400 |  |  | 16700 | 78% | 1.94 | Both | 492.5 | 1.97 | HRCU-A-CB (Split System: Heat Pump with Remote Outdoor Unit-Air-Source) | N/A
210596659 | Central Heat Pump | COMFORTMAKER | CVH825GKA2* |  |  | EA*4X42L21A*+WALLCON | *80CTL0451712A* | 23600 |  |  | 16.5 | 8.1 | 21600 |  |  | 16800 | 78% | 1.94 | Both | 492.5 | 1.97 | HRCU-A-CB (Split System: Heat Pump with Remote Outdoor Unit-Air-Source) | N/A
210596656 | Central Heat Pump | COMFORTMAKER | CVH825GKA2* |  |  | EA*4X42L21A*+WALLCON | *80CSU1002120A* | 23800 |  |  | 16.5 | 8.1 | 21400 |  |  | 16700 | 78% | 1.96 | Both | 495 | 1.98 | HRCU-A-CB (Split System: Heat Pump with Remote Outdoor Unit-Air-Source) | N/A
210596653 | Central Heat Pump | COMFORTMAKER | CVH825GKA2* |  |  | EA*4X42L21A*+WALLCON | *80CSU0601716A* | 23800 |  |  | 16.5 | 8.1 | 21400 |  |  | 16600 | 78% | 1.96 | Both | 495 | 1.98 | HRCU-A-CB (Split System: Heat Pump with Remote Outdoor Unit-Air-Source) | N/A
210596713 | Central Heat Pump | COMFORTMAKER | CVH825GKA2* |  |  | EA*4X42L24A*+WALLCON | *80CSU1002120A* | 23800 |  |  | 16.5 | 8.1 | 21400 |  |  | 16700 | 78% | 1.96 | Both | 495 | 1.98 | HRCU-A-CB (Split System: Heat Pump with Remote Outdoor Unit-Air-Source) | N/A
210596956 | Central Heat Pump | COMFORTMAKER | CVH825GKA2* |  |  | EHD4X48AAL+WALLCON | *80CTL0701716A* | 24200 |  |  | 16.5 | 8.1 | 21200 |  |  | 16600 | 78% | 2.02 | Both | 505 | 2.02 | HRCU-A-CB (Split System: Heat Pump with Remote Outdoor Unit-Air-Source) | N/A
210596775 | Central Heat Pump | COMFORTMAKER | CVH825GKA2* |  |  | EA*4X43L21A*+WALLCON | *95CSU0601716A* | 24400 |  |  | 16.5 | 8.1 | 21200 |  |  | 16700 | 79% | 2.02 | Both | 507.5 | 2.03 | HRCU-A-CB (Split System: Heat Pump with Remote Outdoor Unit-Air-Source) | N/A
212384791 | Central Heat Pump | COMFORTMAKER | DLCURAH36ABK |  |  | EN(A,D,W)4X48L21** | *92ESN0801716A* | 36200 |  |  | 16.5 | 8.1 | 39000 |  |  | 34800 | 89% | 2.02 | Both | 755 | 3.02 | HRCU-A-CB (Split System: Heat Pump with Remote Outdoor Unit-Air-Source) | N/A
210596672 | Central Heat Pump | DAY & NIGHT | CVH825GKA2* |  |  | EA*4X42L21A*+WALLCON | *95CSU0601716A* | 23600 |  |  | 16.5 | 8.1 | 21400 |  |  | 16700 | 78% | 1.94 | Both | 492.5 | 1.97 | HRCU-A-CB (Split System: Heat Pump with Remote Outdoor Unit-Air-Source) | N/A
210596657 | Central Heat Pump | DAY & NIGHT | CVH825GKA2* |  |  | EA*4X42L21A*+WALLCON | *80CSU1002120A* | 23800 |  |  | 16.5 | 8.1 | 21400 |  |  | 16700 | 78% | 1.96 | Both | 495 | 1.98 | HRCU-A-CB (Split System: Heat Pump with Remote Outdoor Unit-Air-Source) | N/A
210596825 | Central Heat Pump | DAY & NIGHT | CVH825GKA2* |  |  | EA*4X48L21A*+WALLCON | *95CSU0601716A* | 24000 |  |  | 16.5 | 8.1 | 21000 |  |  | 16600 | 79% | 2 | Both | 500 | 2 | HRCU-A-CB (Split System: Heat Pump with Remote Outdoor Unit-Air-Source) | N/A
210596957 | Central Heat Pump | DAY & NIGHT | CVH825GKA2* |  |  | EHD4X48AAL+WALLCON | *80CTL0701716A* | 24200 |  |  | 16.5 | 8.1 | 21200 |  |  | 16600 | 78% | 2.02 | Both | 505 | 2.02 | HRCU-A-CB (Split System: Heat Pump with Remote Outdoor Unit-Air-Source) | N/A
210596776 | Central Heat Pump | DAY & NIGHT | CVH825GKA2* |  |  | EA*4X43L21A*+WALLCON | *95CSU0601716A* | 24400 |  |  | 16.5 | 8.1 | 21200 |  |  | 16700 | 79% | 2.02 | Both | 507.5 | 2.03 | HRCU-A-CB (Split System: Heat Pump with Remote Outdoor Unit-Air-Source) | N/A
212384792 | Central Heat Pump | DAY & NIGHT | DLCURAH36ABK |  |  | EN(A,D,W)4X48L21** | *92ESN0801716A* | 36200 |  |  | 16.5 | 8.1 | 39000 |  |  | 34800 | 89% | 2.02 | Both | 755 | 3.02 | HRCU-A-CB (Split System: Heat Pump with Remote Outdoor Unit-Air-Source) | N/A
212384797 | Central Heat Pump | GRANDAIRE | WDLCURAH36ABK |  |  | WLN(C,W)484CA* | WFAX080B048A* | 36200 |  |  | 16.5 | 8.1 | 39000 |  |  | 34800 | 89% | 2.02 | Both | 755 | 3.02 | HRCU-A-CB (Split System: Heat Pump with Remote Outdoor Unit-Air-Source) | N/A
211244306 | Central Heat Pump | HEIL | DLCURAH24ABK |  |  | EN(A,D)4X30L14** | *80VTL0451412A* | 24000 |  |  | 16.5 | 8.1 | 26200 |  |  | 23000 | 88% | 1.9 | Both | 500 | 2 | HRCU-A-CB (Split System: Heat Pump with Remote Outdoor Unit-Air-Source) | N/A
211244584 | Central Heat Pump | HEIL | DLCURAH24ABK |  |  | EN(A,D)4X30L17** | *96VTN0801716A* | 24200 |  |  | 16.5 | 8.1 | 26200 |  |  | 23000 | 88% | 1.9 | Both | 505 | 2.02 | HRCU-A-CB (Split System: Heat Pump with Remote Outdoor Unit-Air-Source) | N/A
210597856 | Central Heat Pump | HEIL | HVH825GKA2* |  |  | EA*4X42L21A*+WALLCON | *95CSU0601716A* | 23600 |  |  | 16.5 | 8.1 | 21400 |  |  | 16700 | 78% | 1.94 | Both | 492.5 | 1.97 | HRCU-A-CB (Split System: Heat Pump with Remote Outdoor Unit-Air-Source) | N/A
210597896 | Central Heat Pump | HEIL | HVH825GKA2* |  |  | EA*4X42L24A*+WALLCON | *80CSU1002120A* | 23800 |  |  | 16.5 | 8.1 | 21400 |  |  | 16700 | 78% | 1.96 | Both | 495 | 1.98 | HRCU-A-CB (Split System: Heat Pump with Remote Outdoor Unit-Air-Source) | N/A
210597836 | Central Heat Pump | HEIL | HVH825GKA2* |  |  | EA*4X42L21A*+WALLCON | *80CSU0601716A* | 23800 |  |  | 16.5 | 8.1 | 21400 |  |  | 16600 | 78% | 1.96 | Both | 495 | 1.98 | HRCU-A-CB (Split System: Heat Pump with Remote Outdoor Unit-Air-Source) | N/A
210597840 | Central Heat Pump | HEIL | HVH825GKA2* |  |  | EA*4X42L21A*+WALLCON | *80CSU1002120A* | 23800 |  |  | 16.5 | 8.1 | 21400 |  |  | 16700 | 78% | 1.96 | Both | 495 | 1.98 | HRCU-A-CB (Split System: Heat Pump with Remote Outdoor Unit-Air-Source) | N/A
210598020 | Central Heat Pump | HEIL | HVH825GKA2* |  |  | EA*4X48L21A*+WALLCON | *95CSU0601716A* | 24000 |  |  | 16.5 | 8.1 | 21000 |  |  | 16600 | 79% | 2 | Both | 500 | 2 | HRCU-A-CB (Split System: Heat Pump with Remote Outdoor Unit-Air-Source) | N/A
210598256 | Central Heat Pump | HEIL | HVH825GKA2* |  |  | EHD4X48AAL+WALLCON | *80CTL0701716A* | 24200 |  |  | 16.5 | 8.1 | 21200 |  |  | 16600 | 78% | 2.02 | Both | 505 | 2.02 | HRCU-A-CB (Split System: Heat Pump with Remote Outdoor Unit-Air-Source) | N/A
210597956 | Central Heat Pump | HEIL | HVH825GKA2* |  |  | EA*4X43L21A*+WALLCON | *95CSU0601716A* | 24400 |  |  | 16.5 | 8.1 | 21200 |  |  | 16700 | 79% | 2.02 | Both | 507.5 | 2.03 | HRCU-A-CB (Split System: Heat Pump with Remote Outdoor Unit-Air-Source) | N/A
212384793 | Central Heat Pump | HEIL | DLCURAH36ABK |  |  | EN(A,D,W)4X48L21** | *92ESN0801716A* | 36200 |  |  | 16.5 | 8.1 | 39000 |  |  | 34800 | 89% | 2.02 | Both | 755 | 3.02 | HRCU-A-CB (Split System: Heat Pump with Remote Outdoor Unit-Air-Source) | N/A
211245151 | Central Heat Pump | KEEPRITE | DLCURAH24ABK |  |  | EN(A,D,W)4X36L17** | *80ES(N,L)0901714A* | 24600 |  |  | 16.5 | 8.1 | 26400 |  |  | 22600 | 86% | 1.86 | Both | 512.5 | 2.05 | HRCU-A-CB (Split System: Heat Pump with Remote Outdoor Unit-Air-Source) | N/A
211244561 | Central Heat Pump | KEEPRITE | DLCURAH24ABK |  |  | EN(A,D)4X30L17** | *80VTL0451412A* | 24200 |  |  | 16.5 | 8.1 | 26200 |  |  | 22800 | 87% | 1.88 | Both | 505 | 2.02 | HRCU-A-CB (Split System: Heat Pump with Remote Outdoor Unit-Air-Source) | N/A
211244307 | Central Heat Pump | KEEPRITE | DLCURAH24ABK |  |  | EN(A,D)4X30L14** | *80VTL0451412A* | 24000 |  |  | 16.5 | 8.1 | 26200 |  |  | 23000 | 88% | 1.9 | Both | 500 | 2 | HRCU-A-CB (Split System: Heat Pump with Remote Outdoor Unit-Air-Source) | N/A
211244585 | Central Heat Pump | KEEPRITE | DLCURAH24ABK |  |  | EN(A,D)4X30L17** | *96VTN0801716A* | 24200 |  |  | 16.5 | 8.1 | 26200 |  |  | 23000 | 88% | 1.9 | Both | 505 | 2.02 | HRCU-A-CB (Split System: Heat Pump with Remote Outdoor Unit-Air-Source) | N/A
210596674 | Central Heat Pump | KEEPRITE | CVH825GKA2* |  |  | EA*4X42L21A*+WALLCON | *95CSU0601716A* | 23600 |  |  | 16.5 | 8.1 | 21400 |  |  | 16700 | 78% | 1.94 | Both | 492.5 | 1.97 | HRCU-A-CB (Split System: Heat Pump with Remote Outdoor Unit-Air-Source) | N/A
210596658 | Central Heat Pump | KEEPRITE | CVH825GKA2* |  |  | EA*4X42L21A*+WALLCON | *80CSU1002120A* | 23800 |  |  | 16.5 | 8.1 | 21400 |  |  | 16700 | 78% | 1.96 | Both | 495 | 1.98 | HRCU-A-CB (Split System: Heat Pump with Remote Outdoor Unit-Air-Source) | N/A
210596715 | Central Heat Pump | KEEPRITE | CVH825GKA2* |  |  | EA*4X42L24A*+WALLCON | *80CSU1002120A* | 23800 |  |  | 16.5 | 8.1 | 21400 |  |  | 16700 | 78% | 1.96 | Both | 495 | 1.98 | HRCU-A-CB (Split System: Heat Pump with Remote Outdoor Unit-Air-Source) | N/A
210596655 | Central Heat Pump | KEEPRITE | CVH825GKA2* |  |  | EA*4X42L21A*+WALLCON | *80CSU0601716A* | 23800 |  |  | 16.5 | 8.1 | 21400 |  |  | 16600 | 78% | 1.96 | Both | 495 | 1.98 | HRCU-A-CB (Split System: Heat Pump with Remote Outdoor Unit-Air-Source) | N/A
210596826 | Central Heat Pump | KEEPRITE | CVH825GKA2* |  |  | EA*4X48L21A*+WALLCON | *95CSU0601716A* | 24000 |  |  | 16.5 | 8.1 | 21000 |  |  | 16600 | 79% | 2 | Both | 500 | 2 | HRCU-A-CB (Split System: Heat Pump with Remote Outdoor Unit-Air-Source) | N/A
210596958 | Central Heat Pump | KEEPRITE | CVH825GKA2* |  |  | EHD4X48AAL+WALLCON | *80CTL0701716A* | 24200 |  |  | 16.5 | 8.1 | 21200 |  |  | 16600 | 78% | 2.02 | Both | 505 | 2.02 | HRCU-A-CB (Split System: Heat Pump with Remote Outdoor Unit-Air-Source) | N/A
210596778 | Central Heat Pump | KEEPRITE | CVH825GKA2* |  |  | EA*4X43L21A*+WALLCON | *95CSU0601716A* | 24400 |  |  | 16.5 | 8.1 | 21200 |  |  | 16700 | 79% | 2.02 | Both | 507.5 | 2.03 | HRCU-A-CB (Split System: Heat Pump with Remote Outdoor Unit-Air-Source) | N/A
210595588 | Central Heat Pump | KENMORE | (C,H,T)VH825GKA2* |  |  | EA*4X42L21A*+WALLCON | *95CSU0601716A* | 23600 |  |  | 16.5 | 8.1 | 21400 |  |  | 16700 | 78% | 1.94 | Both | 492.5 | 1.97 | HRCU-A-CB (Split System: Heat Pump with Remote Outdoor Unit-Air-Source) | N/A
210595585 | Central Heat Pump | KENMORE | (C,H,T)VH825GKA2* |  |  | EA*4X42L21A*+WALLCON | *80CTL0451712A* | 23600 |  |  | 16.5 | 8.1 | 21600 |  |  | 16800 | 78% | 1.94 | Both | 492.5 | 1.97 | HRCU-A-CB (Split System: Heat Pump with Remote Outdoor Unit-Air-Source) | N/A
210595584 | Central Heat Pump | KENMORE | (C,H,T)VH825GKA2* |  |  | EA*4X42L21A*+WALLCON | *80CSU1002120A* | 23800 |  |  | 16.5 | 8.1 | 21400 |  |  | 16700 | 78% | 1.96 | Both | 495 | 1.98 | HRCU-A-CB (Split System: Heat Pump with Remote Outdoor Unit-Air-Source) | N/A
210595598 | Central Heat Pump | KENMORE | (C,H,T)VH825GKA2* |  |  | EA*4X42L24A*+WALLCON | *80CSU1002120A* | 23800 |  |  | 16.5 | 8.1 | 21400 |  |  | 16700 | 78% | 1.96 | Both | 495 | 1.98 | HRCU-A-CB (Split System: Heat Pump with Remote Outdoor Unit-Air-Source) | N/A
210595583 | Central Heat Pump | KENMORE | (C,H,T)VH825GKA2* |  |  | EA*4X42L21A*+WALLCON | *80CSU0601716A* | 23800 |  |  | 16.5 | 8.1 | 21400 |  |  | 16600 | 78% | 1.96 | Both | 495 | 1.98 | HRCU-A-CB (Split System: Heat Pump with Remote Outdoor Unit-Air-Source) | N/A
210595629 | Central Heat Pump | KENMORE | (C,H,T)VH825GKA2* |  |  | EA*4X48L21A*+WALLCON | *95CSU0601716A* | 24000 |  |  | 16.5 | 8.1 | 21000 |  |  | 16600 | 79% | 2 | Both | 500 | 2 | HRCU-A-CB (Split System: Heat Pump with Remote Outdoor Unit-Air-Source) | N/A
210595673 | Central Heat Pump | KENMORE | (C,H,T)VH825GKA2* |  |  | EHD4X48AAL+WALLCON | *80CTL0701716A* | 24200 |  |  | 16.5 | 8.1 | 21200 |  |  | 16600 | 78% | 2.02 | Both | 505 | 2.02 | HRCU-A-CB (Split System: Heat Pump with Remote Outdoor Unit-Air-Source) | N/A
212384788 | Central Heat Pump | PAYNE HEATING AND COOLING | 38MURAQ36AB3* |  |  | CNPV*4821AL* | PG92ESAA48080B** | 36200 |  |  | 16.5 | 8.1 | 39000 |  |  | 34800 | 89% | 2.02 | Both | 755 | 3.02 | HRCU-A-CB (Split System: Heat Pump with Remote Outdoor Unit-Air-Source) | N/A
211244407 | Central Heat Pump | SMART COMFORT | DLCURAH24ABK |  |  | EN(A,D)4X30L14** | *80ES(N,L)0701412A* | 24200 |  |  | 16.5 | 8.1 | 26200 |  |  | 23000 | 88% | 1.9 | Both | 505 | 2.02 | HRCU-A-CB (Split System: Heat Pump with Remote Outdoor Unit-Air-Source) | N/A
211244530 | Central Heat Pump | SMART COMFORT | DLCURAH24ABK |  |  | EN(A,D)4X30L17** | *80VSL0701716A* | 23800 |  |  | 16.5 | 8.1 | 26000 |  |  | 23200 | 89% | 1.92 | Both | 495 | 1.98 | HRCU-A-CB (Split System: Heat Pump with Remote Outdoor Unit-Air-Source) | N/A
211244563 | Central Heat Pump | TEMPSTAR | DLCURAH24ABK |  |  | EN(A,D)4X30L17** | *80VTL0451412A* | 24200 |  |  | 16.5 | 8.1 | 26200 |  |  | 22800 | 87% | 1.88 | Both | 505 | 2.02 | HRCU-A-CB (Split System: Heat Pump with Remote Outdoor Unit-Air-Source) | N/A
211244309 | Central Heat Pump | TEMPSTAR | DLCURAH24ABK |  |  | EN(A,D)4X30L14** | *80VTL0451412A* | 24000 |  |  | 16.5 | 8.1 | 26200 |  |  | 23000 | 88% | 1.9 | Both | 500 | 2 | HRCU-A-CB (Split System: Heat Pump with Remote Outdoor Unit-Air-Source) | N/A
211244473 | Central Heat Pump | TEMPSTAR | DLCURAH24ABK |  |  | EN(A,D)4X30L17** | *96VSN0801716A* | 24200 |  |  | 16.5 | 8.1 | 26200 |  |  | 23000 | 88% | 1.9 | Both | 505 | 2.02 | HRCU-A-CB (Split System: Heat Pump with Remote Outdoor Unit-Air-Source) | N/A
210599870 | Central Heat Pump | TEMPSTAR | TVH825GKA2* |  |  | EA*4X42L24A*+WALLCON | *80CSU1002120A* | 23800 |  |  | 16.5 | 8.1 | 21400 |  |  | 16700 | 78% | 1.96 | Both | 495 | 1.98 | HRCU-A-CB (Split System: Heat Pump with Remote Outdoor Unit-Air-Source) | N/A
210599855 | Central Heat Pump | TEMPSTAR | TVH825GKA2* |  |  | EA*4X42L21A*+WALLCON | *80CSU0601716A* | 23800 |  |  | 16.5 | 8.1 | 21400 |  |  | 16600 | 78% | 1.96 | Both | 495 | 1.98 | HRCU-A-CB (Split System: Heat Pump with Remote Outdoor Unit-Air-Source) | N/A
210599901 | Central Heat Pump | TEMPSTAR | TVH825GKA2* |  |  | EA*4X48L21A*+WALLCON | *95CSU0601716A* | 24000 |  |  | 16.5 | 8.1 | 21000 |  |  | 16600 | 79% | 2 | Both | 500 | 2 | HRCU-A-CB (Split System: Heat Pump with Remote Outdoor Unit-Air-Source) | N/A
210599945 | Central Heat Pump | TEMPSTAR | TVH825GKA2* |  |  | EHD4X48AAL+WALLCON | *80CTL0701716A* | 24200 |  |  | 16.5 | 8.1 | 21200 |  |  | 16600 | 78% | 2.02 | Both | 505 | 2.02 | HRCU-A-CB (Split System: Heat Pump with Remote Outdoor Unit-Air-Source) | N/A
210599885 | Central Heat Pump | TEMPSTAR | TVH825GKA2* |  |  | EA*4X43L21A*+WALLCON | *95CSU0601716A* | 24400 |  |  | 16.5 | 8.1 | 21200 |  |  | 16700 | 79% | 2.02 | Both | 507.5 | 2.03 | HRCU-A-CB (Split System: Heat Pump with Remote Outdoor Unit-Air-Source) | N/A
212384796 | Central Heat Pump | TEMPSTAR | DLCURAH36ABK |  |  | EN(A,D,W)4X48L21** | *92ESN0801716A* | 36200 |  |  | 16.5 | 8.1 | 39000 |  |  | 34800 | 89% | 2.02 | Both | 755 | 3.02 | HRCU-A-CB (Split System: Heat Pump with Remote Outdoor Unit-Air-Source) | N/A
210597870 | Central Heat Pump | AIRQUEST | HVH825GKA2* |  |  | EA*4X42L21A*+WALLCON | *96CTN0601714A* | 23600 |  |  | 16.5 | 8.1 | 21400 |  |  | 16700 | 78% | 1.94 | Both | 492.5 | 1.97 | HRCU-A-CB (Split System: Heat Pump with Remote Outdoor Unit-Air-Source) | N/A
210599342 | Central Heat Pump | AIRQUEST | HVH837GKA** |  |  | EHD4X36AAL+WALLCON | *95CSU0802120A* | 32200 |  |  | 16.5 | 8.1 | 33200 |  |  | 24600 | 74% | 1.94 | Both | 670 | 2.68 | HRCU-A-CB (Split System: Heat Pump with Remote Outdoor Unit-Air-Source) | N/A
210597902 | Central Heat Pump | AIRQUEST | HVH825GKA2* |  |  | EA*4X42L24A*+WALLCON | *80CTL1352422A* | 23800 |  |  | 16.5 | 8.1 | 21400 |  |  | 16600 | 78% | 1.96 | Both | 495 | 1.98 | HRCU-A-CB (Split System: Heat Pump with Remote Outdoor Unit-Air-Source) | N/A
210597930 | Central Heat Pump | AIRQUEST | HVH825GKA2* |  |  | EA*4X42L24A*+WALLCON | *97CMN1202422A* | 23800 |  |  | 16.5 | 8.1 | 21400 |  |  | 16700 | 78% | 1.96 | Both | 495 | 1.98 | HRCU-A-CB (Split System: Heat Pump with Remote Outdoor Unit-Air-Source) | N/A
210597850 | Central Heat Pump | AIRQUEST | HVH825GKA2* |  |  | EA*4X42L21A*+WALLCON | *80CTL0701716A* | 23800 |  |  | 16.5 | 8.1 | 21400 |  |  | 16600 | 78% | 1.96 | Both | 495 | 1.98 | HRCU-A-CB (Split System: Heat Pump with Remote Outdoor Unit-Air-Source) | N/A
211245256 | Central Heat Pump | BRYANT HEATING AND COOLING SYSTEMS | 38MURAQ24AB3* |  |  | CNPV*3617AL* | OVMAAB036098 | 23600 |  |  | 16.5 | 8.1 | 26000 |  |  | 23600 | 91% | 1.96 | Both | 492.5 | 1.97 | HRCU-A-CB (Split System: Heat Pump with Remote Outdoor Unit-Air-Source) | N/A
211244459 | Central Heat Pump | COMFORTMAKER | DLCURAH24ABK |  |  | EN(A,D)4X30L17** | *96VSN0601412A* | 23600 |  |  | 16.5 | 8.1 | 25800 |  |  | 23800 | 92% | 1.98 | Both | 492.5 | 1.97 | HRCU-A-CB (Split System: Heat Pump with Remote Outdoor Unit-Air-Source) | N/A
212986962 | Central Heat Pump | COMFORTMAKER | DLCURAH24ABK |  |  | EN(A,D)4X30L17** | *96MSN0601412A* | 23600 |  |  | 16.5 | 8.1 | 26400 |  |  | 24200 | 92% | 2.02 | Both | 492.5 | 1.97 | HRCU-A-CB (Split System: Heat Pump with Remote Outdoor Unit-Air-Source) | N/A
211244824 | Central Heat Pump | DAY & NIGHT | DLCURAH24ABK |  |  | EN(A,D)4X30L17** | OMV098J12* | 23600 |  |  | 16.5 | 8.1 | 26000 |  |  | 23600 | 91% | 1.96 | Both | 492.5 | 1.97 | HRCU-A-CB (Split System: Heat Pump with Remote Outdoor Unit-Air-Source) | N/A
212986973 | Central Heat Pump | DAY & NIGHT | DLCURAH24ABK |  |  | EN(A,D,W)4X36L17** | *96MSN0601412A* | 23600 |  |  | 16.5 | 8.1 | 26400 |  |  | 24200 | 92% | 2.02 | Both | 492.5 | 1.97 | HRCU-A-CB (Split System: Heat Pump with Remote Outdoor Unit-Air-Source) | N/A
211244898 | Central Heat Pump | KEEPRITE | DLCURAH24ABK |  |  | EN(A,D,W)4X36L17** | *96VSN0601412A* | 23600 |  |  | 16.5 | 8.1 | 25800 |  |  | 23800 | 92% | 1.98 | Both | 492.5 | 1.97 | HRCU-A-CB (Split System: Heat Pump with Remote Outdoor Unit-Air-Source) | N/A
212986959 | Central Heat Pump | PAYNE HEATING AND COOLING | 38MURAQ24AB3* |  |  | CNPV*3017AL* | PG96MSAA36060A** | 23600 |  |  | 16.5 | 8.1 | 26400 |  |  | 24200 | 92% | 2.02 | Both | 492.5 | 1.97 | HRCU-A-CB (Split System: Heat Pump with Remote Outdoor Unit-Air-Source) | N/A
211244899 | Central Heat Pump | SMART COMFORT | DLCURAH24ABK |  |  | EN(A,D,W)4X36L17** | *96VSN0601412A* | 23600 |  |  | 16.5 | 8.1 | 25800 |  |  | 23800 | 92% | 1.98 | Both | 492.5 | 1.97 | HRCU-A-CB (Split System: Heat Pump with Remote Outdoor Unit-Air-Source) | N/A
211244482 | Central Heat Pump | SMART COMFORT | DLCURAH24ABK |  |  | EN(A,D)4X30L17** | *95ESU0401712A* | 23600 |  |  | 16.5 | 8.1 | 25800 |  |  | 23600 | 91% | 1.96 | Both | 492.5 | 1.97 | HRCU-A-CB (Split System: Heat Pump with Remote Outdoor Unit-Air-Source) | N/A
211245263 | Central Heat Pump | SMART COMFORT | DLCURAH24ABK |  |  | EN(A,D,W)4X36L17** | OMV098J12* | 23600 |  |  | 16.5 | 8.1 | 26000 |  |  | 23600 | 91% | 1.96 | Both | 492.5 | 1.97 | HRCU-A-CB (Split System: Heat Pump with Remote Outdoor Unit-Air-Source) | N/A
211246026 | Central Heat Pump | CARRIER | 38MURAQ24AB3* |  |  | CNPV*3621AL* | GG96VTAA42060B | 24000 |  |  | 16.5 | 8.1 | 26200 |  |  | 23200 | 89% | 1.92 | Both | 500 | 2 | HRCU-A-CB (Split System: Heat Pump with Remote Outdoor Unit-Air-Source) | N/A
211246020 | Central Heat Pump | CARRIER | 38MURAQ24AB3* |  |  | CNPV*3017AL* | GG96VTAA42060B | 24000 |  |  | 16.5 | 8.1 | 26200 |  |  | 23200 | 89% | 1.92 | Both | 500 | 2 | HRCU-A-CB (Split System: Heat Pump with Remote Outdoor Unit-Air-Source) | N/A
211244666 | Central Heat Pump | COMFORTMAKER | DLCURAH24ABK |  |  | EN(A,D)4X30L17** | *96VTN0601714A* | 24000 |  |  | 16.5 | 8.1 | 26200 |  |  | 23200 | 89% | 1.92 | Both | 500 | 2 | HRCU-A-CB (Split System: Heat Pump with Remote Outdoor Unit-Air-Source) | N/A
211240852 | Central Heat Pump | KEEPRITE | DLCURAH24ABK |  |  | EA*4X25L17A* | *96VSN0601412A* | 24000 |  |  | 16.5 | 8.1 | 25200 |  |  | 21600 | 86% | 1.82 | Both | 500 | 2 | HRCU-A-CB (Split System: Heat Pump with Remote Outdoor Unit-Air-Source) | N/A
211243679 | Central Heat Pump | SMART COMFORT | DLCURAH24ABK |  |  | EA*4X37L21A* | OLV098A12* | 24000 |  |  | 16.5 | 8.1 | 25000 |  |  | 21600 | 86% | 1.8 | Both | 500 | 2 | HRCU-A-CB (Split System: Heat Pump with Remote Outdoor Unit-Air-Source) | N/A
211244671 | Central Heat Pump | TEMPSTAR | DLCURAH24ABK |  |  | EN(A,D)4X30L17** | *96VTN0601714A* | 24000 |  |  | 16.5 | 8.1 | 26200 |  |  | 23200 | 89% | 1.92 | Both | 500 | 2 | HRCU-A-CB (Split System: Heat Pump with Remote Outdoor Unit-Air-Source) | N/A
212972921 | Central Heat Pump | TEMPSTAR | DLCURAH24ABK |  |  | EA*4X25L17A* | *96VSN0401410B* | 24000 |  |  | 16.5 | 8.1 | 25200 |  |  | 24800 | 98% | 2.06 | Both | 500 | 2 | HRCU-A-CB (Split System: Heat Pump with Remote Outdoor Unit-Air-Source) | N/A
211240854 | Central Heat Pump | TEMPSTAR | DLCURAH24ABK |  |  | EA*4X25L17A* | *96VSN0601412A* | 24000 |  |  | 16.5 | 8.1 | 25200 |  |  | 21600 | 86% | 1.82 | Both | 500 | 2 | HRCU-A-CB (Split System: Heat Pump with Remote Outdoor Unit-Air-Source) | N/A
213077702 | Central Heat Pump | BRYANT HEATING AND COOLING SYSTEMS | 38MURAQ36AB3* |  |  | CAP**3621AL* | 926TC66100V21*** | 35000 |  |  | 16.5 | 8.1 | 38500 |  |  | 35200 | 91% | 1.82 | Both | 730 | 2.92 | HRCU-A-CB (Split System: Heat Pump with Remote Outdoor Unit-Air-Source) | N/A
211225787 | Central Heat Pump | CARRIER | 38MURAQ36AB3* |  |  | CAP**4221AL* | 58SU*A060E17**16 | 35000 |  |  | 16.5 | 8.1 | 38500 |  |  | 35000 | 91% | 1.86 | Both | 730 | 2.92 | HRCU-A-CB (Split System: Heat Pump with Remote Outdoor Unit-Air-Source) | N/A
213079232 | Central Heat Pump | HEIL | DLCURAH36ABK |  |  | EA*4X42L21A* | *80MSU0802120A* | 35000 |  |  | 16.5 | 8.1 | 38500 |  |  | 35000 | 91% | 1.9 | Both | 730 | 2.92 | HRCU-A-CB (Split System: Heat Pump with Remote Outdoor Unit-Air-Source) | N/A
213077709 | Central Heat Pump | SMART COMFORT | DLCURAH36ABK |  |  | EA*4X36L21A* | *96VTN1002122B* | 35000 |  |  | 16.5 | 8.1 | 38500 |  |  | 35200 | 91% | 1.82 | Both | 730 | 2.92 | HRCU-A-CB (Split System: Heat Pump with Remote Outdoor Unit-Air-Source) | N/A
211227434 | Central Heat Pump | TEMPSTAR | DLCURAH36ABK |  |  | EA*4X42L21A* | *80ESU0601716A | 35000 |  |  | 16.5 | 8.1 | 38500 |  |  | 35000 | 91% | 1.86 | Both | 730 | 2.92 | HRCU-A-CB (Split System: Heat Pump with Remote Outdoor Unit-Air-Source) | N/A
213079121 | Central Heat Pump | ARCOAIRE | DLCURAH36ABK |  |  | EA*4X42L24A* | *80MSU0601716A* | 35200 |  |  | 16.5 | 8.1 | 38500 |  |  | 35000 | 91% | 1.88 | Both | 732.5 | 2.93 | HRCU-A-CB (Split System: Heat Pump with Remote Outdoor Unit-Air-Source) | N/A
211227970 | Central Heat Pump | ARCOAIRE | DLCURAH36ABK |  |  | EA*4X42L24A* | *92ESN1002120A* | 35200 |  |  | 16.5 | 8.1 | 38500 |  |  | 35000 | 91% | 1.88 | Both | 732.5 | 2.93 | HRCU-A-CB (Split System: Heat Pump with Remote Outdoor Unit-Air-Source) | N/A
213079670 | Central Heat Pump | BRYANT HEATING AND COOLING SYSTEMS | 38MURAQ36AB3* |  |  | CAP**4224AL* | 912SE60080M21*** | 35200 |  |  | 16.5 | 8.1 | 38500 |  |  | 35000 | 91% | 1.88 | Both | 732.5 | 2.93 | HRCU-A-CB (Split System: Heat Pump with Remote Outdoor Unit-Air-Source) | N/A
213079660 | Central Heat Pump | BRYANT HEATING AND COOLING SYSTEMS | 38MURAQ36AB3* |  |  | CAP**4221AL* | 912SE60080M21*** | 35200 |  |  | 16.5 | 8.1 | 38500 |  |  | 35000 | 91% | 1.88 | Both | 732.5 | 2.93 | HRCU-A-CB (Split System: Heat Pump with Remote Outdoor Unit-Air-Source) | N/A
213078425 | Central Heat Pump | COMFORTMAKER | DLCURAH36ABK |  |  | EA*4X42L24A* | *80MS(N,L)0902116A* | 35200 |  |  | 16.5 | 8.1 | 38500 |  |  | 35000 | 91% | 1.88 | Both | 732.5 | 2.93 | HRCU-A-CB (Split System: Heat Pump with Remote Outdoor Unit-Air-Source) | N/A
213079664 | Central Heat Pump | COMFORTMAKER | DLCURAH36ABK |  |  | EA*4X42L21A* | *92MSN0802120A* | 35200 |  |  | 16.5 | 8.1 | 38500 |  |  | 35000 | 91% | 1.88 | Both | 732.5 | 2.93 | HRCU-A-CB (Split System: Heat Pump with Remote Outdoor Unit-Air-Source) | N/A
213079242 | Central Heat Pump | COMFORTMAKER | DLCURAH36ABK |  |  | EA*4X42L24A* | *80MSU0802120A* | 35200 |  |  | 16.5 | 8.1 | 38500 |  |  | 35000 | 91% | 1.9 | Both | 732.5 | 2.93 | HRCU-A-CB (Split System: Heat Pump with Remote Outdoor Unit-Air-Source) | N/A
213079759 | Central Heat Pump | DAY & NIGHT | DLCURAH36ABK |  |  | EA*4X42L21A* | *92MSN1002120A* | 35200 |  |  | 16.5 | 8.1 | 38500 |  |  | 35000 | 91% | 1.88 | Both | 732.5 | 2.93 | HRCU-A-CB (Split System: Heat Pump with Remote Outdoor Unit-Air-Source) | N/A
213078426 | Central Heat Pump | DAY & NIGHT | DLCURAH36ABK |  |  | EA*4X42L24A* | *80MS(N,L)0902116A* | 35200 |  |  | 16.5 | 8.1 | 38500 |  |  | 35000 | 91% | 1.88 | Both | 732.5 | 2.93 | HRCU-A-CB (Split System: Heat Pump with Remote Outdoor Unit-Air-Source) | N/A
211226424 | Central Heat Pump | HEIL | DLCURAH36ABK |  |  | EA*4X36L21A* | *96VTN1002122A* | 35200 |  |  | 16.5 | 8.1 | 38500 |  |  | 35200 | 91% | 1.82 | Both | 732.5 | 2.93 | HRCU-A-CB (Split System: Heat Pump with Remote Outdoor Unit-Air-Source) | N/A
213079113 | Central Heat Pump | KEEPRITE | DLCURAH36ABK |  |  | EA*4X42L21A* | *80MSU0601716A* | 35200 |  |  | 16.5 | 8.1 | 38500 |  |  | 35000 | 91% | 1.86 | Both | 732.5 | 2.93 | HRCU-A-CB (Split System: Heat Pump with Remote Outdoor Unit-Air-Source) | N/A
213078203 | Central Heat Pump | KEEPRITE | DLCURAH36ABK |  |  | EA*4X42L24A* | *80MS(N,L)0702116A* | 35200 |  |  | 16.5 | 8.1 | 38500 |  |  | 35000 | 91% | 1.88 | Both | 732.5 | 2.93 | HRCU-A-CB (Split System: Heat Pump with Remote Outdoor Unit-Air-Source) | N/A
213078411 | Central Heat Pump | PAYNE HEATING AND COOLING | 38MURAQ36AB3* |  |  | CAP**4221AL* | PG80MS(A,L)A48090C** | 35200 |  |  | 16.5 | 8.1 | 38500 |  |  | 35000 | 91% | 1.88 | Both | 732.5 | 2.93 | HRCU-A-CB (Split System: Heat Pump with Remote Outdoor Unit-Air-Source) | N/A
211227549 | Central Heat Pump | SMART COMFORT | DLCURAH36ABK |  |  | EA*4X42L21A* | *92ESN1002120A* | 35200 |  |  | 16.5 | 8.1 | 38500 |  |  | 35000 | 91% | 1.88 | Both | 732.5 | 2.93 | HRCU-A-CB (Split System: Heat Pump with Remote Outdoor Unit-Air-Source) | N/A
211227976 | Central Heat Pump | TEMPSTAR | DLCURAH36ABK |  |  | EA*4X42L24A* | *92ESN1002120A* | 35200 |  |  | 16.5 | 8.1 | 38500 |  |  | 35000 | 91% | 1.88 | Both | 732.5 | 2.93 | HRCU-A-CB (Split System: Heat Pump with Remote Outdoor Unit-Air-Source) | N/A
213069352 | Central Heat Pump | ACIQ | DLCURAH36ABK |  |  | EA*4X42L21A* | *96VTN1002122A* | 35400 |  |  | 16.5 | 8.1 | 38500 |  |  | 35000 | 91% | 1.88 | Both | 737.5 | 2.95 | HRCU-A-CB (Split System: Heat Pump with Remote Outdoor Unit-Air-Source) | N/A
212978480 | Central Heat Pump | AIRQUEST | DLCURAH36ABK |  |  | EA*4X48L21A* | *80MS(N,L)0701712A* | 35400 |  |  | 16.5 | 8.1 | 37800 |  |  | 34600 | 92% | 2 | Both | 737.5 | 2.95 | HRCU-A-CB (Split System: Heat Pump with Remote Outdoor Unit-Air-Source) | N/A
213078511 | Central Heat Pump | AIRQUEST | DLCURAH36ABK |  |  | EA*4X42L21A* | *80MS(N,L)0902120A* | 35400 |  |  | 16.5 | 8.1 | 38500 |  |  | 35000 | 91% | 1.88 | Both | 737.5 | 2.95 | HRCU-A-CB (Split System: Heat Pump with Remote Outdoor Unit-Air-Source) | N/A
212974194 | Central Heat Pump | AIRQUEST | DLCURAH36ABK |  |  | EA*4X48L24A* | *96VSN0802120B* | 35400 |  |  | 16.5 | 8.1 | 37800 |  |  | 34600 | 92% | 2 | Both | 737.5 | 2.95 | HRCU-A-CB (Split System: Heat Pump with Remote Outdoor Unit-Air-Source) | N/A
213079768 | Central Heat Pump | AIRQUEST | DLCURAH36ABK |  |  | EA*4X42L24A* | *92MSN1002120A* | 35400 |  |  | 16.5 | 8.1 | 38500 |  |  | 35000 | 91% | 1.88 | Both | 737.5 | 2.95 | HRCU-A-CB (Split System: Heat Pump with Remote Outdoor Unit-Air-Source) | N/A
213078769 | Central Heat Pump | ARCOAIRE | DLCURAH36ABK |  |  | EA*4X42L24A* | *80MS(N,L)1352420A* | 35400 |  |  | 16.5 | 8.1 | 38500 |  |  | 35000 | 91% | 1.88 | Both | 737.5 | 2.95 | HRCU-A-CB (Split System: Heat Pump with Remote Outdoor Unit-Air-Source) | N/A
213078307 | Central Heat Pump | ARCOAIRE | DLCURAH36ABK |  |  | EA*4X42L21A* | *80MS(N,L)0901714A* | 35400 |  |  | 16.5 | 8.1 | 38500 |  |  | 35000 | 91% | 1.88 | Both | 737.5 | 2.95 | HRCU-A-CB (Split System: Heat Pump with Remote Outdoor Unit-Air-Source) | N/A
213077734 | Central Heat Pump | ARCOAIRE | DLCURAH36ABK |  |  | EA*4X42L24A* | *96VTN1002122B* | 35400 |  |  | 16.5 | 8.1 | 38500 |  |  | 35000 | 91% | 1.88 | Both | 737.5 | 2.95 | HRCU-A-CB (Split System: Heat Pump with Remote Outdoor Unit-Air-Source) | N/A
212979405 | Central Heat Pump | ARCOAIRE | DLCURAH36ABK |  |  | EA*4X48L21A* | *80MS(N,L)0702116A* | 35400 |  |  | 16.5 | 8.1 | 37800 |  |  | 34600 | 92% | 2 | Both | 737.5 | 2.95 | HRCU-A-CB (Split System: Heat Pump with Remote Outdoor Unit-Air-Source) | N/A
213078523 | Central Heat Pump | ARCOAIRE | DLCURAH36ABK |  |  | EA*4X42L24A* | *80MS(N,L)0902120A* | 35400 |  |  | 16.5 | 8.1 | 38500 |  |  | 35000 | 91% | 1.9 | Both | 737.5 | 2.95 | HRCU-A-CB (Split System: Heat Pump with Remote Outdoor Unit-Air-Source) | N/A
212976525 | Central Heat Pump | BRYANT HEATING AND COOLING SYSTEMS | 38MURAQ36AB3* |  |  | CAP**4824AL* | 926TC60080V21*** | 35400 |  |  | 16.5 | 8.1 | 37800 |  |  | 34600 | 92% | 2 | Both | 737.5 | 2.95 | HRCU-A-CB (Split System: Heat Pump with Remote Outdoor Unit-Air-Source) | N/A
213078520 | Central Heat Pump | BRYANT HEATING AND COOLING SYSTEMS | 38MURAQ36AB3* |  |  | CAP**4224AL* | 8(0,1)*SB60090M21*** | 35400 |  |  | 16.5 | 8.1 | 38500 |  |  | 35000 | 91% | 1.9 | Both | 737.5 | 2.95 | HRCU-A-CB (Split System: Heat Pump with Remote Outdoor Unit-Air-Source) | N/A
213078509 | Central Heat Pump | BRYANT HEATING AND COOLING SYSTEMS | 38MURAQ36AB3* |  |  | CAP**4221AL* | 8(0,1)*SB60090M21*** | 35400 |  |  | 16.5 | 8.1 | 38500 |  |  | 35000 | 91% | 1.88 | Both | 737.5 | 2.95 | HRCU-A-CB (Split System: Heat Pump with Remote Outdoor Unit-Air-Source) | N/A
213077623 | Central Heat Pump | CARRIER | 38MURAQ36AB3* |  |  | CAP**4224AL* | 59TP6C100V21**20 | 35400 |  |  | 16.5 | 8.1 | 38500 |  |  | 35000 | 91% | 1.88 | Both | 737.5 | 2.95 | HRCU-A-CB (Split System: Heat Pump with Remote Outdoor Unit-Air-Source) | N/A
213078310 | Central Heat Pump | HEIL | DLCURAH36ABK |  |  | EA*4X42L21A* | *80MS(N,L)0901714A* | 35400 |  |  | 16.5 | 8.1 | 38500 |  |  | 35000 | 91% | 1.88 | Both | 737.5 | 2.95 | HRCU-A-CB (Split System: Heat Pump with Remote Outdoor Unit-Air-Source) | N/A
213079870 | Central Heat Pump | HEIL | DLCURAH36ABK |  |  | EA*4X42L24A* | *92MSN1002122A* | 35400 |  |  | 16.5 | 8.1 | 38500 |  |  | 35000 | 91% | 1.9 | Both | 737.5 | 2.95 | HRCU-A-CB (Split System: Heat Pump with Remote Outdoor Unit-Air-Source) | N/A
212978485 | Central Heat Pump | KEEPRITE | DLCURAH36ABK |  |  | EA*4X48L21A* | *80MS(N,L)0701712A* | 35400 |  |  | 16.5 | 8.1 | 37800 |  |  | 34600 | 92% | 2 | Both | 737.5 | 2.95 | HRCU-A-CB (Split System: Heat Pump with Remote Outdoor Unit-Air-Source) | N/A
213078767 | Central Heat Pump | PAYNE HEATING AND COOLING | 38MURAQ36AB3* |  |  | CAP**4224AL* | PG80MS(A,L)A60135D** | 35400 |  |  | 16.5 | 8.1 | 38500 |  |  | 35000 | 91% | 1.88 | Both | 737.5 | 2.95 | HRCU-A-CB (Split System: Heat Pump with Remote Outdoor Unit-Air-Source) | N/A
211227892 | Central Heat Pump | SMART COMFORT | DLCURAH36ABK |  |  | EA*4X42L24A* | *80VSL1102422A* | 35400 |  |  | 16.5 | 8.1 | 38500 |  |  | 35000 | 91% | 1.88 | Both | 737.5 | 2.95 | HRCU-A-CB (Split System: Heat Pump with Remote Outdoor Unit-Air-Source) | N/A
213078612 | Central Heat Pump | SMART COMFORT | DLCURAH36ABK |  |  | EA*4X36L21A* | *80MS(N,L)1102120A* | 35400 |  |  | 16.5 | 8.1 | 38500 |  |  | 35200 | 91% | 1.84 | Both | 737.5 | 2.95 | HRCU-A-CB (Split System: Heat Pump with Remote Outdoor Unit-Air-Source) | N/A
213078518 | Central Heat Pump | TEMPSTAR | DLCURAH36ABK |  |  | EA*4X42L21A* | *80MS(N,L)0902120A* | 35400 |  |  | 16.5 | 8.1 | 38500 |  |  | 35000 | 91% | 1.9 | Both | 737.5 | 2.95 | HRCU-A-CB (Split System: Heat Pump with Remote Outdoor Unit-Air-Source) | N/A
211229350 | Central Heat Pump | AIRQUEST | DLCURAH36ABK |  |  | EA*4X48L24A* | *80VSL0902120A* | 35600 |  |  | 16.5 | 8.1 | 37800 |  |  | 34600 | 92% | 2.04 | Both | 742.5 | 2.97 | HRCU-A-CB (Split System: Heat Pump with Remote Outdoor Unit-Air-Source) | N/A
211229398 | Central Heat Pump | BRYANT HEATING AND COOLING SYSTEMS | 38MURAQ36AB3* |  |  | CAP**4824AL* | 82*TA60090V21*** | 35600 |  |  | 16.5 | 8.1 | 37800 |  |  | 34600 | 92% | 2.04 | Both | 742.5 | 2.97 | HRCU-A-CB (Split System: Heat Pump with Remote Outdoor Unit-Air-Source) | N/A
211229349 | Central Heat Pump | BRYANT HEATING AND COOLING SYSTEMS | 38MURAQ36AB3* |  |  | CAP**4824AL* | 82*SA60090V21*** | 35600 |  |  | 16.5 | 8.1 | 37800 |  |  | 34600 | 92% | 2.04 | Both | 742.5 | 2.97 | HRCU-A-CB (Split System: Heat Pump with Remote Outdoor Unit-Air-Source) | N/A
211226044 | Central Heat Pump | CARRIER | 38MURAQ36AB3* |  |  | CNPV*4821AL* | 58SU*A060E17**16 | 35600 |  |  | 16.5 | 8.1 | 38500 |  |  | 34800 | 90% | 2 | Both | 742.5 | 2.97 | HRCU-A-CB (Split System: Heat Pump with Remote Outdoor Unit-Air-Source) | N/A
213076624 | Central Heat Pump | CARRIER | 38MURAQ36AB3* |  |  | CNPV*4821AL* | 58TP*B090V17**16 | 35600 |  |  | 16.5 | 8.1 | 38500 |  |  | 35000 | 91% | 1.98 | Both | 742.5 | 2.97 | HRCU-A-CB (Split System: Heat Pump with Remote Outdoor Unit-Air-Source) | N/A
213077573 | Central Heat Pump | CARRIER | 38MURAQ36AB3* |  |  | CNPV*4824AL* | 59TP6C080V21**20 | 35600 |  |  | 16.5 | 8.1 | 38500 |  |  | 34800 | 90% | 1.98 | Both | 742.5 | 2.97 | HRCU-A-CB (Split System: Heat Pump with Remote Outdoor Unit-Air-Source) | N/A
213077569 | Central Heat Pump | HEIL | DLCURAH36ABK |  |  | EN(A,D,W)4X48L21** | *96VTN0802120B* | 35600 |  |  | 16.5 | 8.1 | 38500 |  |  | 34800 | 90% | 1.98 | Both | 742.5 | 2.97 | HRCU-A-CB (Split System: Heat Pump with Remote Outdoor Unit-Air-Source) | N/A
213076267 | Central Heat Pump | HEIL | DLCURAH36ABK |  |  | EA*4X42L21A* | *95MSU1002122A* | 35600 |  |  | 16.5 | 8.1 | 38500 |  |  | 35000 | 91% | 1.9 | Both | 742.5 | 2.97 | HRCU-A-CB (Split System: Heat Pump with Remote Outdoor Unit-Air-Source) | N/A
213077122 | Central Heat Pump | KEEPRITE | DLCURAH36ABK |  |  | EN(A,D,W)4X48L21** | *96VSN0802120B* | 35600 |  |  | 16.5 | 8.1 | 38500 |  |  | 34800 | 90% | 1.98 | Both | 742.5 | 2.97 | HRCU-A-CB (Split System: Heat Pump with Remote Outdoor Unit-Air-Source) | N/A
213076268 | Central Heat Pump | KEEPRITE | DLCURAH36ABK |  |  | EA*4X42L21A* | *95MSU1002122A* | 35600 |  |  | 16.5 | 8.1 | 38500 |  |  | 35000 | 91% | 1.9 | Both | 742.5 | 2.97 | HRCU-A-CB (Split System: Heat Pump with Remote Outdoor Unit-Air-Source) | N/A
213080493 | Central Heat Pump | AIRQUEST | DLCURAH36ABK |  |  | EN(A,D)4X48L24** | *96MSN1402422A* | 35800 |  |  | 16.5 | 8.1 | 38500 |  |  | 35000 | 91% | 2 | Both | 745 | 2.98 | HRCU-A-CB (Split System: Heat Pump with Remote Outdoor Unit-Air-Source) | N/A
211230517 | Central Heat Pump | AIRQUEST | DLCURAH36ABK |  |  | EN(A,D)4X48L24** | *80VSL0902420A* | 35800 |  |  | 16.5 | 8.1 | 38500 |  |  | 34800 | 90% | 2 | Both | 745 | 2.98 | HRCU-A-CB (Split System: Heat Pump with Remote Outdoor Unit-Air-Source) | N/A
213080494 | Central Heat Pump | ARCOAIRE | DLCURAH36ABK |  |  | EN(A,D)4X48L24** | *96MSN1402422A* | 35800 |  |  | 16.5 | 8.1 | 38500 |  |  | 35000 | 91% | 2 | Both | 745 | 2.98 | HRCU-A-CB (Split System: Heat Pump with Remote Outdoor Unit-Air-Source) | N/A
211230556 | Central Heat Pump | BRYANT HEATING AND COOLING SYSTEMS | 38MURAQ36AB3* |  |  | CNPV*4824AL* | 82*TA60090V21*** | 35800 |  |  | 16.5 | 8.1 | 38500 |  |  | 34800 | 90% | 2 | Both | 745 | 2.98 | HRCU-A-CB (Split System: Heat Pump with Remote Outdoor Unit-Air-Source) | N/A
213078476 | Central Heat Pump | BRYANT HEATING AND COOLING SYSTEMS | 38MURAQ36AB3* |  |  | CNPV*4824AL* | 8(0,1)*SB48090M21*** | 35800 |  |  | 16.5 | 8.1 | 38500 |  |  | 34800 | 90% | 2 | Both | 745 | 2.98 | HRCU-A-CB (Split System: Heat Pump with Remote Outdoor Unit-Air-Source) | N/A
213078235 | Central Heat Pump | CARRIER | 38MURAQ36AB3* |  |  | CNPV*4821AL* | 58S(B,C)*B070M21**16 | 35800 |  |  | 16.5 | 8.1 | 38500 |  |  | 34800 | 90% | 1.98 | Both | 745 | 2.98 | HRCU-A-CB (Split System: Heat Pump with Remote Outdoor Unit-Air-Source) | N/A
213080490 | Central Heat Pump | CARRIER | 38MURAQ36AB3* |  |  | CNPV*4824AL* | 59SC6A140M24**22 | 35800 |  |  | 16.5 | 8.1 | 38500 |  |  | 35000 | 91% | 2 | Both | 745 | 2.98 | HRCU-A-CB (Split System: Heat Pump with Remote Outdoor Unit-Air-Source) | N/A
213080877 | Central Heat Pump | COMFORTMAKER | DLCURAH36ABK |  |  | EN(A,D)4X48L24** | *95MSU0802120A* | 35800 |  |  | 16.5 | 8.1 | 38500 |  |  | 35000 | 91% | 2 | Both | 745 | 2.98 | HRCU-A-CB (Split System: Heat Pump with Remote Outdoor Unit-Air-Source) | N/A
213078480 | Central Heat Pump | COMFORTMAKER | DLCURAH36ABK |  |  | EN(A,D)4X48L24** | *80MS(N,L)0902116A* | 35800 |  |  | 16.5 | 8.1 | 38500 |  |  | 34800 | 90% | 2 | Both | 745 | 2.98 | HRCU-A-CB (Split System: Heat Pump with Remote Outdoor Unit-Air-Source) | N/A
211230408 | Central Heat Pump | COMFORTMAKER | DLCURAH36ABK |  |  | EN(A,D)4X48L24** | *80ES(N,L)0702116A* | 35800 |  |  | 16.5 | 8.1 | 38500 |  |  | 34800 | 90% | 2 | Both | 745 | 2.98 | HRCU-A-CB (Split System: Heat Pump with Remote Outdoor Unit-Air-Source) | N/A
211230561 | Central Heat Pump | DAY & NIGHT | DLCURAH36ABK |  |  | EN(A,D)4X48L24** | *80VTL0902120A* | 35800 |  |  | 16.5 | 8.1 | 38500 |  |  | 34800 | 90% | 2 | Both | 745 | 2.98 | HRCU-A-CB (Split System: Heat Pump with Remote Outdoor Unit-Air-Source) | N/A
213080866 | Central Heat Pump | DAY & NIGHT | DLCURAH36ABK |  |  | EN(A,D,W)4X48L21** | *95MSU0802120A* | 35800 |  |  | 16.5 | 8.1 | 38500 |  |  | 35000 | 91% | 2 | Both | 745 | 2.98 | HRCU-A-CB (Split System: Heat Pump with Remote Outdoor Unit-Air-Source) | N/A
211229925 | Central Heat Pump | DAY & NIGHT | DLCURAH36ABK |  |  | EN(A,D,W)4X48L21** | *80ES(N,L)0702116A* | 35800 |  |  | 16.5 | 8.1 | 38500 |  |  | 34800 | 90% | 2 | Both | 745 | 2.98 | HRCU-A-CB (Split System: Heat Pump with Remote Outdoor Unit-Air-Source) | N/A
211230409 | Central Heat Pump | DAY & NIGHT | DLCURAH36ABK |  |  | EN(A,D)4X48L24** | *80ES(N,L)0702116A* | 35800 |  |  | 16.5 | 8.1 | 38500 |  |  | 34800 | 90% | 2 | Both | 745 | 2.98 | HRCU-A-CB (Split System: Heat Pump with Remote Outdoor Unit-Air-Source) | N/A
213080496 | Central Heat Pump | DAY & NIGHT | DLCURAH36ABK |  |  | EN(A,D)4X48L24** | *96MSN1402422A* | 35800 |  |  | 16.5 | 8.1 | 38500 |  |  | 35000 | 91% | 2 | Both | 745 | 2.98 | HRCU-A-CB (Split System: Heat Pump with Remote Outdoor Unit-Air-Source) | N/A
211230011 | Central Heat Pump | DAY & NIGHT | DLCURAH36ABK |  |  | EN(A,D,W)4X48L21** | *80VSL0902120A* | 35800 |  |  | 16.5 | 8.1 | 38500 |  |  | 34800 | 90% | 2 | Both | 745 | 2.98 | HRCU-A-CB (Split System: Heat Pump with Remote Outdoor Unit-Air-Source) | N/A
213079188 | Central Heat Pump | GRANDAIRE | WDLCURAH36ABK |  |  | WLN(C,W)484CA* | WFEU060B048B* | 35800 |  |  | 16.5 | 8.1 | 38500 |  |  | 34800 | 90% | 2 | Both | 745 | 2.98 | HRCU-A-CB (Split System: Heat Pump with Remote Outdoor Unit-Air-Source) | N/A
213078482 | Central Heat Pump | HEIL | DLCURAH36ABK |  |  | EN(A,D)4X48L24** | *80MS(N,L)0902116A* | 35800 |  |  | 16.5 | 8.1 | 38500 |  |  | 34800 | 90% | 2 | Both | 745 | 2.98 | HRCU-A-CB (Split System: Heat Pump with Remote Outdoor Unit-Air-Source) | N/A
213078242 | Central Heat Pump | HEIL | DLCURAH36ABK |  |  | EN(A,D,W)4X48L21** | *80MS(N,L)0702116A* | 35800 |  |  | 16.5 | 8.1 | 38500 |  |  | 34800 | 90% | 1.98 | Both | 745 | 2.98 | HRCU-A-CB (Split System: Heat Pump with Remote Outdoor Unit-Air-Source) | N/A
213079076 | Central Heat Pump | HEIL | DLCURAH36ABK |  |  | EN(A,D,W)4X48L21** | *80MSU0401712A* | 35800 |  |  | 16.5 | 8.1 | 38500 |  |  | 34800 | 90% | 2 | Both | 745 | 2.98 | HRCU-A-CB (Split System: Heat Pump with Remote Outdoor Unit-Air-Source) | N/A
213080497 | Central Heat Pump | HEIL | DLCURAH36ABK |  |  | EN(A,D)4X48L24** | *96MSN1402422A* | 35800 |  |  | 16.5 | 8.1 | 38500 |  |  | 35000 | 91% | 2 | Both | 745 | 2.98 | HRCU-A-CB (Split System: Heat Pump with Remote Outdoor Unit-Air-Source) | N/A
213078634 | Central Heat Pump | HEIL | DLCURAH36ABK |  |  | EA*4X42L21A* | *80MS(N,L)1102120A* | 35800 |  |  | 16.5 | 8.1 | 38500 |  |  | 35000 | 91% | 1.9 | Both | 745 | 2.98 | HRCU-A-CB (Split System: Heat Pump with Remote Outdoor Unit-Air-Source) | N/A
213078161 | Central Heat Pump | KEEPRITE | DLCURAH36ABK |  |  | EN(A,D,W)4X48L21** | *80MS(N,L)0701716A* | 35800 |  |  | 16.5 | 8.1 | 38500 |  |  | 35000 | 91% | 2 | Both | 745 | 2.98 | HRCU-A-CB (Split System: Heat Pump with Remote Outdoor Unit-Air-Source) | N/A
213078472 | Central Heat Pump | KEEPRITE | DLCURAH36ABK |  |  | EN(A,D,W)4X48L21** | *80MS(N,L)0902116A* | 35800 |  |  | 16.5 | 8.1 | 38500 |  |  | 34800 | 90% | 2 | Both | 745 | 2.98 | HRCU-A-CB (Split System: Heat Pump with Remote Outdoor Unit-Air-Source) | N/A
213079185 | Central Heat Pump | KEEPRITE | DLCURAH36ABK |  |  | EN(A,D,W)4X48L21** | *80MSU0601716A* | 35800 |  |  | 16.5 | 8.1 | 38500 |  |  | 34800 | 90% | 2 | Both | 745 | 2.98 | HRCU-A-CB (Split System: Heat Pump with Remote Outdoor Unit-Air-Source) | N/A
213078629 | Central Heat Pump | PAYNE HEATING AND COOLING | 38MURAQ36AB3* |  |  | CAP**4221AL* | PG80MS(A,L)A60110C** | 35800 |  |  | 16.5 | 8.1 | 38500 |  |  | 35000 | 91% | 1.9 | Both | 745 | 2.98 | HRCU-A-CB (Split System: Heat Pump with Remote Outdoor Unit-Air-Source) | N/A
211230142 | Central Heat Pump | PAYNE HEATING AND COOLING | 38MURAQ36AB3* |  |  | CNPV*4821AL* | PG92ESAA60100C** | 35800 |  |  | 16.5 | 8.1 | 38500 |  |  | 34800 | 90% | 2 | Both | 745 | 2.98 | HRCU-A-CB (Split System: Heat Pump with Remote Outdoor Unit-Air-Source) | N/A
211230564 | Central Heat Pump | SMART COMFORT | DLCURAH36ABK |  |  | EN(A,D)4X48L24** | *80VTL0902120A* | 35800 |  |  | 16.5 | 8.1 | 38500 |  |  | 34800 | 90% | 2 | Both | 745 | 2.98 | HRCU-A-CB (Split System: Heat Pump with Remote Outdoor Unit-Air-Source) | N/A
211230014 | Central Heat Pump | SMART COMFORT | DLCURAH36ABK |  |  | EN(A,D,W)4X48L21** | *80VSL0902120A* | 35800 |  |  | 16.5 | 8.1 | 38500 |  |  | 34800 | 90% | 2 | Both | 745 | 2.98 | HRCU-A-CB (Split System: Heat Pump with Remote Outdoor Unit-Air-Source) | N/A
211230912 | Central Heat Pump | SMART COMFORT | DLCURAH36ABK |  |  | FXM4X36**AL |  | 35800 |  |  | 16.5 | 8.1 | 38500 |  |  | 34600 | 90% | 1.94 | Both | 745 | 2.98 | HRCU-A-CB (Split System: Heat Pump with Remote Outdoor Unit-Air-Source) | N/A
213080881 | Central Heat Pump | SMART COMFORT | DLCURAH36ABK |  |  | EN(A,D)4X48L24** | *95MSU0802120A* | 35800 |  |  | 16.5 | 8.1 | 38500 |  |  | 35000 | 91% | 2 | Both | 745 | 2.98 | HRCU-A-CB (Split System: Heat Pump with Remote Outdoor Unit-Air-Source) | N/A
213079078 | Central Heat Pump | SMART COMFORT | DLCURAH36ABK |  |  | EN(A,D,W)4X48L21** | *80MSU0401712A* | 35800 |  |  | 16.5 | 8.1 | 38500 |  |  | 34800 | 90% | 2 | Both | 745 | 2.98 | HRCU-A-CB (Split System: Heat Pump with Remote Outdoor Unit-Air-Source) | N/A
213080477 | Central Heat Pump | SMART COMFORT | DLCURAH36ABK |  |  | EN(A,D)4X48L24** | *96MSN1202422A* | 35800 |  |  | 16.5 | 8.1 | 38500 |  |  | 35000 | 91% | 2 | Both | 745 | 2.98 | HRCU-A-CB (Split System: Heat Pump with Remote Outdoor Unit-Air-Source) | N/A
213079187 | Central Heat Pump | TEMPSTAR | DLCURAH36ABK |  |  | EN(A,D,W)4X48L21** | *80MSU0601716A* | 35800 |  |  | 16.5 | 8.1 | 38500 |  |  | 34800 | 90% | 2 | Both | 745 | 2.98 | HRCU-A-CB (Split System: Heat Pump with Remote Outdoor Unit-Air-Source) | N/A
213069618 | Central Heat Pump | ACIQ | DLCURAH36ABK |  |  | FM(C,U)4Z36**AL* |  | 36000 |  |  | 16.5 | 8.1 | 40000 |  |  | 35400 | 89% | 1.82 | Both | 750 | 3 | HRCU-A-CB (Split System: Heat Pump with Remote Outdoor Unit-Air-Source) | N/A
213080354 | Central Heat Pump | AIRQUEST | DLCURAH36ABK |  |  | EN(A,D,W)4X48L21** | *96MSN1002120A* | 36000 |  |  | 16.5 | 8.1 | 38500 |  |  | 34800 | 90% | 2.02 | Both | 750 | 3 | HRCU-A-CB (Split System: Heat Pump with Remote Outdoor Unit-Air-Source) | N/A
213080449 | Central Heat Pump | AIRQUEST | DLCURAH36ABK |  |  | EN(A,D)4X48L24** | *96MSN1002122A* | 36000 |  |  | 16.5 | 8.1 | 38500 |  |  | 34800 | 90% | 2.02 | Both | 750 | 3 | HRCU-A-CB (Split System: Heat Pump with Remote Outdoor Unit-Air-Source) | N/A
213077679 | Central Heat Pump | AIRQUEST | DLCURAH36ABK |  |  | EN(A,D,W)4X48L21** | *96VTN1002120B* | 36000 |  |  | 16.5 | 8.1 | 38500 |  |  | 35000 | 91% | 2 | Both | 750 | 3 | HRCU-A-CB (Split System: Heat Pump with Remote Outdoor Unit-Air-Source) | N/A
213077258 | Central Heat Pump | ARCOAIRE | DLCURAH36ABK |  |  | EN(A,D)4X48L24** | *96VSN1202422B* | 36000 |  |  | 16.5 | 8.1 | 38500 |  |  | 35000 | 91% | 2 | Both | 750 | 3 | HRCU-A-CB (Split System: Heat Pump with Remote Outdoor Unit-Air-Source) | N/A
211230861 | Central Heat Pump | BRYANT HEATING AND COOLING SYSTEMS | 38MURAQ36AB3* |  |  | FM(C,U)4Z36**AL* |  | 36000 |  |  | 16.5 | 8.1 | 40000 |  |  | 35400 | 89% | 1.82 | Both | 750 | 3 | HRCU-A-CB (Split System: Heat Pump with Remote Outdoor Unit-Air-Source) | N/A
213080352 | Central Heat Pump | BRYANT HEATING AND COOLING SYSTEMS | 38MURAQ36AB3* |  |  | CNPV*4821AL* | 916SA60100M21*** | 36000 |  |  | 16.5 | 8.1 | 38500 |  |  | 34800 | 90% | 2.02 | Both | 750 | 3 | HRCU-A-CB (Split System: Heat Pump with Remote Outdoor Unit-Air-Source) | N/A
213079627 | Central Heat Pump | CARRIER | 38MURAQ36AB3* |  |  | CNPV*4821AL* | 59SC2E080M17**16 | 36000 |  |  | 16.5 | 8.1 | 38500 |  |  | 35000 | 91% | 2 | Both | 750 | 3 | HRCU-A-CB (Split System: Heat Pump with Remote Outdoor Unit-Air-Source) | N/A
213077676 | Central Heat Pump | CARRIER | 38MURAQ36AB3* |  |  | CNPV*4821AL* | GG96VTAB60100C** | 36000 |  |  | 16.5 | 8.1 | 38500 |  |  | 35000 | 91% | 2 | Both | 750 | 3 | HRCU-A-CB (Split System: Heat Pump with Remote Outdoor Unit-Air-Source) | N/A
213080451 | Central Heat Pump | COMFORTMAKER | DLCURAH36ABK |  |  | EN(A,D)4X48L24** | *96MSN1002122A* | 36000 |  |  | 16.5 | 8.1 | 38500 |  |  | 34800 | 90% | 2.02 | Both | 750 | 3 | HRCU-A-CB (Split System: Heat Pump with Remote Outdoor Unit-Air-Source) | N/A
213076710 | Central Heat Pump | COMFORTMAKER | DLCURAH36ABK |  |  | EN(A,D,W)4X48L21** | *80VTL0902120B* | 36000 |  |  | 16.5 | 8.1 | 38500 |  |  | 35000 | 91% | 2 | Both | 750 | 3 | HRCU-A-CB (Split System: Heat Pump with Remote Outdoor Unit-Air-Source) | N/A
213080356 | Central Heat Pump | COMFORTMAKER | DLCURAH36ABK |  |  | EN(A,D,W)4X48L21** | *96MSN1002120A* | 36000 |  |  | 16.5 | 8.1 | 38500 |  |  | 34800 | 90% | 2.02 | Both | 750 | 3 | HRCU-A-CB (Split System: Heat Pump with Remote Outdoor Unit-Air-Source) | N/A
213076722 | Central Heat Pump | DAY & NIGHT | DLCURAH36ABK |  |  | EN(A,D)4X48L24** | *80VTL0902120B* | 36000 |  |  | 16.5 | 8.1 | 38500 |  |  | 35000 | 91% | 2 | Both | 750 | 3 | HRCU-A-CB (Split System: Heat Pump with Remote Outdoor Unit-Air-Source) | N/A
213077682 | Central Heat Pump | DAY & NIGHT | DLCURAH36ABK |  |  | EN(A,D,W)4X48L21** | *96VTN1002120B* | 36000 |  |  | 16.5 | 8.1 | 38500 |  |  | 35000 | 91% | 2 | Both | 750 | 3 | HRCU-A-CB (Split System: Heat Pump with Remote Outdoor Unit-Air-Source) | N/A
213077687 | Central Heat Pump | GRANDAIRE | WDLCURAH36ABK |  |  | WLN(C,W)484CA* | WFST100C060A* | 36000 |  |  | 16.5 | 8.1 | 38500 |  |  | 35000 | 91% | 2 | Both | 750 | 3 | HRCU-A-CB (Split System: Heat Pump with Remote Outdoor Unit-Air-Source) | N/A
212970732 | Central Heat Pump | HEIL | DLCURAH36ABK |  |  | EN(A,D,W)4X48L21** | *80VSL0902120B* | 36000 |  |  | 16.5 | 8.1 | 38000 |  |  | 35000 | 92% | 2 | Both | 750 | 3 | HRCU-A-CB (Split System: Heat Pump with Remote Outdoor Unit-Air-Source) | N/A
211230867 | Central Heat Pump | HEIL | DLCURAH36ABK |  |  | FM(C,U)4Z36**AL* |  | 36000 |  |  | 16.5 | 8.1 | 40000 |  |  | 35400 | 89% | 1.82 | Both | 750 | 3 | HRCU-A-CB (Split System: Heat Pump with Remote Outdoor Unit-Air-Source) | N/A
213077232 | Central Heat Pump | KEEPRITE | DLCURAH36ABK |  |  | EN(A,D)4X48L24** | *96VSN1002120B* | 36000 |  |  | 16.5 | 8.1 | 38500 |  |  | 35000 | 91% | 2 | Both | 750 | 3 | HRCU-A-CB (Split System: Heat Pump with Remote Outdoor Unit-Air-Source) | N/A
213079636 | Central Heat Pump | SMART COMFORT | DLCURAH36ABK |  |  | EN(A,D,W)4X48L21** | *92MSN0801716A* | 36000 |  |  | 16.5 | 8.1 | 38500 |  |  | 35000 | 91% | 2 | Both | 750 | 3 | HRCU-A-CB (Split System: Heat Pump with Remote Outdoor Unit-Air-Source) | N/A
213080372 | Central Heat Pump | SMART COMFORT | DLCURAH36ABK |  |  | EN(A,D)4X48L24** | *96MSN1002120A* | 36000 |  |  | 16.5 | 8.1 | 38500 |  |  | 34800 | 90% | 2.02 | Both | 750 | 3 | HRCU-A-CB (Split System: Heat Pump with Remote Outdoor Unit-Air-Source) | N/A
213076715 | Central Heat Pump | TEMPSTAR | DLCURAH36ABK |  |  | EN(A,D,W)4X48L21** | *80VTL0902120B* | 36000 |  |  | 16.5 | 8.1 | 38500 |  |  | 35000 | 91% | 2 | Both | 750 | 3 | HRCU-A-CB (Split System: Heat Pump with Remote Outdoor Unit-Air-Source) | N/A
211240101 | Central Heat Pump | CARRIER | 38MURAQ24AB3* |  |  | CNPV*3017AL* | 59SC2D060E14**12 | 23400 |  |  | 17 | 8.1 | 25800 |  |  | 24000 | 93% | 2 | Both | 487.5 | 1.95 | HRCU-A-CB (Split System: Heat Pump with Remote Outdoor Unit-Air-Source) | N/A
212971224 | Central Heat Pump | DAY & NIGHT | DLCURAH24ABK |  |  | EN(A,D)4X30L14** | *80VTL0451412B* | 23400 |  |  | 17 | 8.1 | 25800 |  |  | 24400 | 95% | 2.04 | Both | 487.5 | 1.95 | HRCU-A-CB (Split System: Heat Pump with Remote Outdoor Unit-Air-Source) | N/A
211245163 | Central Heat Pump | KEEPRITE | DLCURAH24ABK |  |  | EN(A,D,W)4X36L17** | *92ESN0601412A* | 23400 |  |  | 17 | 8.1 | 25800 |  |  | 24000 | 93% | 2 | Both | 487.5 | 1.95 | HRCU-A-CB (Split System: Heat Pump with Remote Outdoor Unit-Air-Source) | N/A
211241114 | Central Heat Pump | COMFORTMAKER | DLCURAH24ABK |  |  | EA*4X25L17A* | *92ESN0601412A* | 24000 |  |  | 17 | 8.1 | 25000 |  |  | 21800 | 87% | 1.82 | Both | 500 | 2 | HRCU-A-CB (Split System: Heat Pump with Remote Outdoor Unit-Air-Source) | N/A
211241111 | Central Heat Pump | PAYNE HEATING AND COOLING | 38MURAQ24AB3* |  |  | CAP**2517AL* | PG92ESAA36060A** | 24000 |  |  | 17 | 8.1 | 25000 |  |  | 21800 | 87% | 1.82 | Both | 500 | 2 | HRCU-A-CB (Split System: Heat Pump with Remote Outdoor Unit-Air-Source) | N/A
212973590 | Central Heat Pump | SMART COMFORT | DLCURAH24ABK |  |  | EA*4X37L17A* | *96VSN0601412B* | 24000 |  |  | 17 | 8.1 | 25200 |  |  | 22400 | 89% | 1.86 | Both | 500 | 2 | HRCU-A-CB (Split System: Heat Pump with Remote Outdoor Unit-Air-Source) | N/A
211243287 | Central Heat Pump | ARCOAIRE | DLCURAH24ABK |  |  | EA*4X37L21A* | *96VTN1002122A* | 24200 |  |  | 17 | 8.1 | 25000 |  |  | 21400 | 86% | 1.8 | Both | 505 | 2.02 | HRCU-A-CB (Split System: Heat Pump with Remote Outdoor Unit-Air-Source) | N/A
211239975 | Central Heat Pump | CARRIER | 38MURAQ24AB3* |  |  | CAP**3721AL* | 59TP6B080V21**20 | 24200 |  |  | 17 | 8.1 | 25000 |  |  | 21400 | 86% | 1.8 | Both | 505 | 2.02 | HRCU-A-CB (Split System: Heat Pump with Remote Outdoor Unit-Air-Source) | N/A
211243288 | Central Heat Pump | COMFORTMAKER | DLCURAH24ABK |  |  | EA*4X37L21A* | *96VTN1002122A* | 24200 |  |  | 17 | 8.1 | 25000 |  |  | 21400 | 86% | 1.8 | Both | 505 | 2.02 | HRCU-A-CB (Split System: Heat Pump with Remote Outdoor Unit-Air-Source) | N/A
211243291 | Central Heat Pump | KEEPRITE | DLCURAH24ABK |  |  | EA*4X37L21A* | *96VTN1002122A* | 24200 |  |  | 17 | 8.1 | 25000 |  |  | 21400 | 86% | 1.8 | Both | 505 | 2.02 | HRCU-A-CB (Split System: Heat Pump with Remote Outdoor Unit-Air-Source) | N/A
213297813 | Central Heat Pump | COLEMAN | HMH72B341 |  |  | XAHC30CXXN1+TXV | Z8ES080B12LMPS1 | 31800 |  |  | 17 | 8.1 | 32200 |  |  | 22600 | 70% | 2 | Both | 662.5 | 2.65 | HRCU-A-CB (Split System: Heat Pump with Remote Outdoor Unit-Air-Source) | N/A
213297400 | Central Heat Pump | FRASER-JOHNSTON | HMH72B341 |  |  | XAHB30CXXN1+TXV | Z8ES080B12LMPS1 | 31800 |  |  | 17 | 8.1 | 32200 |  |  | 22600 | 70% | 2 | Both | 662.5 | 2.65 | HRCU-A-CB (Split System: Heat Pump with Remote Outdoor Unit-Air-Source) | N/A
213297810 | Central Heat Pump | FRASER-JOHNSTON | HMH72B341 |  |  | XAHC30CXXN1+TXV | Z8ES080B12SMPS1 | 31800 |  |  | 17 | 8.1 | 32200 |  |  | 22600 | 70% | 2 | Both | 662.5 | 2.65 | HRCU-A-CB (Split System: Heat Pump with Remote Outdoor Unit-Air-Source) | N/A
213297817 | Central Heat Pump | JOHNSON CONTROLS | HMH72B341 |  |  | XAHC30CXXN1+TXV | Z8ES080B12LMPS1 | 31800 |  |  | 17 | 8.1 | 32200 |  |  | 22600 | 70% | 2 | Both | 662.5 | 2.65 | HRCU-A-CB (Split System: Heat Pump with Remote Outdoor Unit-Air-Source) | N/A
211230893 | Central Heat Pump | GRANDAIRE | WDLCURAH36ABK |  |  | FMA4X36**AL* |  | 35800 |  |  | 17 | 8.1 | 40000 |  |  | 35200 | 88% | 1.86 | Both | 745 | 2.98 | HRCU-A-CB (Split System: Heat Pump with Remote Outdoor Unit-Air-Source) | N/A
211230884 | Central Heat Pump | PAYNE HEATING AND COOLING | 38MURAQ36AB3* |  |  | FMA4X36**AL* |  | 35800 |  |  | 17 | 8.1 | 40000 |  |  | 35200 | 88% | 1.86 | Both | 745 | 2.98 | HRCU-A-CB (Split System: Heat Pump with Remote Outdoor Unit-Air-Source) | N/A
213296787 | Central Heat Pump | JOHNSON CONTROLS | HMH72B341 |  |  | XAHC36DXXN1+TXV | Z9ET100C16SMPS1 | 33000 |  |  | 17.5 | 8.1 | 32200 |  |  | 22800 | 71% | 2 | Both | 687.5 | 2.75 | HRCU-A-CB (Split System: Heat Pump with Remote Outdoor Unit-Air-Source) | N/A
213297636 | Central Heat Pump | CHAMPION HEATING AND COOLING | HMH72B341 |  |  | XAHB36DXXN1+TXV | Z8ES080B12LMPS1 | 33200 |  |  | 17.5 | 8.1 | 32800 |  |  | 23000 | 70% | 2 | Both | 692.5 | 2.77 | HRCU-A-CB (Split System: Heat Pump with Remote Outdoor Unit-Air-Source) | N/A
213297633 | Central Heat Pump | COLEMAN | HMH72B341 |  |  | XAHB36DXXN1+TXV | Z8ES080B12LMPS1 | 33200 |  |  | 17.5 | 8.1 | 32800 |  |  | 23000 | 70% | 2 | Both | 692.5 | 2.77 | HRCU-A-CB (Split System: Heat Pump with Remote Outdoor Unit-Air-Source) | N/A
213297629 | Central Heat Pump | LUXAIRE | HMH72B341 |  |  | XAHB36DXXN1+TXV | Z8ES080B12SMPS1 | 33200 |  |  | 17.5 | 8.1 | 32800 |  |  | 23000 | 70% | 2 | Both | 692.5 | 2.77 | HRCU-A-CB (Split System: Heat Pump with Remote Outdoor Unit-Air-Source) | N/A
211391972 | Central Heat Pump | CHAMPION HEATING AND COOLING | HMH72B341 |  |  | XAHC36DXXN1+TXV | TM8E080C16MP11 | 33600 |  |  | 17.5 | 8.1 | 32800 |  |  | 23200 | 71% | 2.04 | Both | 700 | 2.8 | HRCU-A-CB (Split System: Heat Pump with Remote Outdoor Unit-Air-Source) | N/A
211391419 | Central Heat Pump | CHAMPION HEATING AND COOLING | HMH72B341 |  |  | XAHC36DXXN1+TXV | TMLE100C16MP11 | 33600 |  |  | 17.5 | 8.1 | 33000 |  |  | 23200 | 70% | 2.04 | Both | 700 | 2.8 | HRCU-A-CB (Split System: Heat Pump with Remote Outdoor Unit-Air-Source) | N/A
211391223 | Central Heat Pump | FRASER-JOHNSTON | HMH72B341 |  |  | XAHC36DXXN1+TXV | TM8E120C16MP11 | 33600 |  |  | 17.5 | 8.1 | 33000 |  |  | 23200 | 70% | 2.04 | Both | 700 | 2.8 | HRCU-A-CB (Split System: Heat Pump with Remote Outdoor Unit-Air-Source) | N/A
211388572 | Central Heat Pump | FRASER-JOHNSTON | HMH72B341 |  |  | XAHC36DXXN1+TXV | TM9E100C16MP12 | 33600 |  |  | 17.5 | 8.1 | 33000 |  |  | 23200 | 70% | 2.04 | Both | 700 | 2.8 | HRCU-A-CB (Split System: Heat Pump with Remote Outdoor Unit-Air-Source) | N/A
211391416 | Central Heat Pump | FRASER-JOHNSTON | HMH72B341 |  |  | XAHC36DXXN1+TXV | TMLE100C16MP11 | 33600 |  |  | 17.5 | 8.1 | 33000 |  |  | 23200 | 70% | 2.04 | Both | 700 | 2.8 | HRCU-A-CB (Split System: Heat Pump with Remote Outdoor Unit-Air-Source) | N/A
211388569 | Central Heat Pump | LUXAIRE | HMH72B341 |  |  | XAHC36DXXN1+TXV | TM9E100C16MP12 | 33600 |  |  | 17.5 | 8.1 | 33000 |  |  | 23200 | 70% | 2.04 | Both | 700 | 2.8 | HRCU-A-CB (Split System: Heat Pump with Remote Outdoor Unit-Air-Source) | N/A
211391981 | Central Heat Pump | LUXAIRE | HMH72B341 |  |  | XAHC36DXXN1+TXV | TMLE080C16MP11 | 33600 |  |  | 17.5 | 8.1 | 32800 |  |  | 23200 | 71% | 2.04 | Both | 700 | 2.8 | HRCU-A-CB (Split System: Heat Pump with Remote Outdoor Unit-Air-Source) | N/A
213297003 | Central Heat Pump | COLEMAN | HMH72B341 |  |  | XAFA30DXXN1+TXV | Z8ES040A12SMPS1 | 33800 |  |  | 17.5 | 8.1 | 33400 |  |  | 23400 | 70% | 2.04 | Both | 705 | 2.82 | HRCU-A-CB (Split System: Heat Pump with Remote Outdoor Unit-Air-Source) | N/A
211387627 | Central Heat Pump | CHAMPION HEATING AND COOLING | HMH72B341 |  |  | XAFC36DXXN1+TXV | TM9V080C16MP12 | 34000 |  |  | 17.5 | 8.1 | 33800 |  |  | 23800 | 70% | 2.08 | Both | 707.5 | 2.83 | HRCU-A-CB (Split System: Heat Pump with Remote Outdoor Unit-Air-Source) | N/A
211391500 | Central Heat Pump | COLEMAN | HMH72B341 |  |  | XAFC36DXXN1+TXV | TMLE100C16MP11 | 34000 |  |  | 17.5 | 8.1 | 33600 |  |  | 23800 | 71% | 2.08 | Both | 707.5 | 2.83 | HRCU-A-CB (Split System: Heat Pump with Remote Outdoor Unit-Air-Source) | N/A
211387623 | Central Heat Pump | LUXAIRE | HMH72B341 |  |  | XAFC36DXXN1+TXV | TM9V080C16MP12 | 34000 |  |  | 17.5 | 8.1 | 33800 |  |  | 23800 | 70% | 2.08 | Both | 707.5 | 2.83 | HRCU-A-CB (Split System: Heat Pump with Remote Outdoor Unit-Air-Source) | N/A
211387632 | Central Heat Pump | LUXAIRE | HMH72B341 |  |  | XAFC36DXXN1+TXV | TP9C080C16MP13 | 34000 |  |  | 17.5 | 8.1 | 33800 |  |  | 23800 | 70% | 2.08 | Both | 707.5 | 2.83 | HRCU-A-CB (Split System: Heat Pump with Remote Outdoor Unit-Air-Source) | N/A
211392953 | Central Heat Pump | COLEMAN | HMH72B341 |  |  | XAUB30CXXN1+TXV | TMLE040A12MP11 | 32800 |  |  | 18 | 8.1 | 33400 |  |  | 23400 | 70% | 2.04 | Both | 682.5 | 2.73 | HRCU-A-CB (Split System: Heat Pump with Remote Outdoor Unit-Air-Source) | N/A
211392938 | Central Heat Pump | COLEMAN | HMH72B341 |  |  | XAUB30CXXN1+TXV | TM8E040A12MP11 | 32800 |  |  | 18 | 8.1 | 33400 |  |  | 23400 | 70% | 2.04 | Both | 682.5 | 2.73 | HRCU-A-CB (Split System: Heat Pump with Remote Outdoor Unit-Air-Source) | N/A
211386785 | Central Heat Pump | JOHNSON CONTROLS | HMH72B341 |  |  | XAFC30CXXN1+TXV | TM9Y100C16MP11 | 32800 |  |  | 18 | 8.1 | 33400 |  |  | 23400 | 70% | 2.04 | Both | 682.5 | 2.73 | HRCU-A-CB (Split System: Heat Pump with Remote Outdoor Unit-Air-Source) | N/A
211378810 | Central Heat Pump | YORK | HMH72B341 |  |  | XAUB30CXXN1+TXV | TMLE040A12MP11 | 32800 |  |  | 18 | 8.1 | 33400 |  |  | 23400 | 70% | 2.04 | Both | 682.5 | 2.73 | HRCU-A-CB (Split System: Heat Pump with Remote Outdoor Unit-Air-Source) | N/A
211388729 | Central Heat Pump | COLEMAN | HMH72B341 |  |  | XAFC30CXXN1+TXV | TM9E080C16MP12 | 33000 |  |  | 18 | 8.1 | 33000 |  |  | 23200 | 70% | 2.04 | Both | 687.5 | 2.75 | HRCU-A-CB (Split System: Heat Pump with Remote Outdoor Unit-Air-Source) | N/A
211393761 | Central Heat Pump | COLEMAN | HMH72B341 |  |  | XAFA30DXXN1+TXV | TMLE040A12MP11 | 33800 |  |  | 18 | 8.1 | 33600 |  |  | 23600 | 70% | 2.04 | Both | 705 | 2.82 | HRCU-A-CB (Split System: Heat Pump with Remote Outdoor Unit-Air-Source) | N/A
211378105 | Central Heat Pump | YORK | HMH72B341 |  |  | XAUB36DXXN1+TXV | TM8Y060A12MP11 | 33800 |  |  | 18 | 8.1 | 33400 |  |  | 23400 | 70% | 2.04 | Both | 705 | 2.82 | HRCU-A-CB (Split System: Heat Pump with Remote Outdoor Unit-Air-Source) | N/A
211389765 | Central Heat Pump | CHAMPION HEATING AND COOLING | HMH72B341 |  |  | XAUB36DXXN1+TXV | TM8Y080B12MP11 | 34000 |  |  | 18 | 8.1 | 33400 |  |  | 23600 | 71% | 2.04 | Both | 707.5 | 2.83 | HRCU-A-CB (Split System: Heat Pump with Remote Outdoor Unit-Air-Source) | N/A
211392881 | Central Heat Pump | CHAMPION HEATING AND COOLING | HMH72B341 |  |  | XAUB36DXXN1+TXV | TM8E040A12MP11 | 34000 |  |  | 18 | 8.1 | 33600 |  |  | 23800 | 71% | 2.06 | Both | 707.5 | 2.83 | HRCU-A-CB (Split System: Heat Pump with Remote Outdoor Unit-Air-Source) | N/A
211388711 | Central Heat Pump | JOHNSON CONTROLS | HMH72B341 |  |  | XAFC36DXXN1+TXV | TM9E080C16MP12 | 34000 |  |  | 18 | 8.1 | 33600 |  |  | 23800 | 71% | 2.08 | Both | 707.5 | 2.83 | HRCU-A-CB (Split System: Heat Pump with Remote Outdoor Unit-Air-Source) | N/A
211392896 | Central Heat Pump | LUXAIRE | HMH72B341 |  |  | XAUB36DXXN1+TXV | TMLE040A12MP11 | 34000 |  |  | 18 | 8.1 | 33600 |  |  | 23800 | 71% | 2.06 | Both | 707.5 | 2.83 | HRCU-A-CB (Split System: Heat Pump with Remote Outdoor Unit-Air-Source) | N/A
211378591 | Central Heat Pump | YORK | HMH72B341 |  |  | XAUB36DXXN1+TXV | TM8E100B12MP11 | 34000 |  |  | 18 | 8.1 | 33800 |  |  | 23800 | 70% | 2.06 | Both | 707.5 | 2.83 | HRCU-A-CB (Split System: Heat Pump with Remote Outdoor Unit-Air-Source) | N/A
211378082 | Central Heat Pump | YORK | HMH72B341 |  |  | XAUB36DXXN1+TXV | TM8Y080B12MP11 | 34000 |  |  | 18 | 8.1 | 33400 |  |  | 23600 | 71% | 2.04 | Both | 707.5 | 2.83 | HRCU-A-CB (Split System: Heat Pump with Remote Outdoor Unit-Air-Source) | N/A
213297235 | Central Heat Pump | FRASER-JOHNSTON | HMH72B341 |  |  | XAFC36DXXN1+TXV | Z9ET080B12SMPS1 | 34000 |  |  | 18.5 | 8.1 | 33400 |  |  | 24200 | 72% | 2.08 | Both | 707.5 | 2.83 | HRCU-A-CB (Split System: Heat Pump with Remote Outdoor Unit-Air-Source) | N/A
212983298 | Central Heat Pump | ARCOAIRE | DLCURAH18ABK |  |  | EN(A,D)4X24L17** | *92MSN0401712A* | 17200 |  |  | 15.5 | 8.1 | 18300 |  |  | 19300 | 105% | 2.3 | Both | 357.5 | 1.43 | HRCU-A-CB (Split System: Heat Pump with Remote Outdoor Unit-Air-Source) | N/A
212983309 | Central Heat Pump | ARCOAIRE | DLCURAH18ABK |  |  | EN(A,D)4X30L17** | *92MSN0401712A* | 17400 |  |  | 15.5 | 8.1 | 18100 |  |  | 18700 | 103% | 2.24 | Both | 362.5 | 1.45 | HRCU-A-CB (Split System: Heat Pump with Remote Outdoor Unit-Air-Source) | N/A
212986656 | Central Heat Pump | BRYANT HEATING AND COOLING SYSTEMS | 38MURAQ18AB3* |  |  | CAP**1917AL* | 916SA36040M17*** | 17600 |  |  | 15.5 | 8.1 | 17800 |  |  | 17900 | 101% | 2.14 | Both | 367.5 | 1.47 | HRCU-A-CB (Split System: Heat Pump with Remote Outdoor Unit-Air-Source) | N/A
212986655 | Central Heat Pump | CARRIER | 38MURAQ18AB3* |  |  | CAP**1917AL* | 59SC6A040M17**12 | 17600 |  |  | 15.5 | 8.1 | 17800 |  |  | 17900 | 101% | 2.14 | Both | 367.5 | 1.47 | HRCU-A-CB (Split System: Heat Pump with Remote Outdoor Unit-Air-Source) | N/A
212986679 | Central Heat Pump | CARRIER | 38MURAQ18AB3* |  |  | CAP**2517AL* | 59SC6A040M17**12 | 17700 |  |  | 15.5 | 8.1 | 17700 |  |  | 17800 | 101% | 2.14 | Both | 370 | 1.48 | HRCU-A-CB (Split System: Heat Pump with Remote Outdoor Unit-Air-Source) | N/A
214241597 | Central Heat Pump | HEIL | HVH825GKA3* |  |  | EN(A,D)4X24L17**+WALLCON | *97CMN0601714B* | 23200 |  |  | 15.5 | 8.1 | 22200 |  |  | 16900 | 76% | 1.9 | Both | 482.5 | 1.93 | HRCU-A-CB (Split System: Heat Pump with Remote Outdoor Unit-Air-Source) | N/A
211230185 | Central Heat Pump | AIRQUEST | DLCURAH36ABK |  |  | EN(A,D,W)4X48L21** | *95ESN0802120A* | 36800 |  |  | 15.5 | 8.1 | 39500 |  |  | 35000 | 89% | 2.06 | Both | 767.5 | 3.07 | HRCU-A-CB (Split System: Heat Pump with Remote Outdoor Unit-Air-Source) | N/A
211230641 | Central Heat Pump | ARCOAIRE | DLCURAH36ABK |  |  | EN(A,D)4X48L24** | *95ESN0802120A* | 36800 |  |  | 15.5 | 8.1 | 39500 |  |  | 35000 | 89% | 2.06 | Both | 767.5 | 3.07 | HRCU-A-CB (Split System: Heat Pump with Remote Outdoor Unit-Air-Source) | N/A
211226059 | Central Heat Pump | CARRIER | 38MURAQ36AB3* |  |  | CNPV*4821AL* | 59SC5B080E21**20 | 36800 |  |  | 15.5 | 8.1 | 39500 |  |  | 35000 | 89% | 2.06 | Both | 767.5 | 3.07 | HRCU-A-CB (Split System: Heat Pump with Remote Outdoor Unit-Air-Source) | N/A
211230642 | Central Heat Pump | COMFORTMAKER | DLCURAH36ABK |  |  | EN(A,D)4X48L24** | *95ESN0802120A* | 36800 |  |  | 15.5 | 8.1 | 39500 |  |  | 35000 | 89% | 2.06 | Both | 767.5 | 3.07 | HRCU-A-CB (Split System: Heat Pump with Remote Outdoor Unit-Air-Source) | N/A
211230190 | Central Heat Pump | KEEPRITE | DLCURAH36ABK |  |  | EN(A,D,W)4X48L21** | *95ESN0802120A* | 36800 |  |  | 15.5 | 8.1 | 39500 |  |  | 35000 | 89% | 2.06 | Both | 767.5 | 3.07 | HRCU-A-CB (Split System: Heat Pump with Remote Outdoor Unit-Air-Source) | N/A
211230191 | Central Heat Pump | SMART COMFORT | DLCURAH36ABK |  |  | EN(A,D,W)4X48L21** | *95ESN0802120A* | 36800 |  |  | 15.5 | 8.1 | 39500 |  |  | 35000 | 89% | 2.06 | Both | 767.5 | 3.07 | HRCU-A-CB (Split System: Heat Pump with Remote Outdoor Unit-Air-Source) | N/A
211230675 | Central Heat Pump | HEIL | DLCURAH36ABK |  |  | EN(A,D)4X48L24** | *95ESN1202422A* | 37400 |  |  | 15.5 | 8.1 | 39500 |  |  | 35000 | 89% | 2.08 | Both | 780 | 3.12 | HRCU-A-CB (Split System: Heat Pump with Remote Outdoor Unit-Air-Source) | N/A
212973065 | Central Heat Pump | ARCOAIRE | DLCURAH18ABK |  |  | EN(A,D)4X30L17** | *96VSN0401712B* | 17300 |  |  | 16 | 8.1 | 17900 |  |  | 18600 | 104% | 2.22 | Both | 360 | 1.44 | HRCU-A-CB (Split System: Heat Pump with Remote Outdoor Unit-Air-Source) | N/A
212987531 | Central Heat Pump | CARRIER | 38MURAQ18AB3* |  |  | CAP**3017AL* | 59SC6A080M17**16 | 17300 |  |  | 16 | 8.1 | 17600 |  |  | 18300 | 104% | 2.2 | Both | 360 | 1.44 | HRCU-A-CB (Split System: Heat Pump with Remote Outdoor Unit-Air-Source) | N/A
212989315 | Central Heat Pump | DAY & NIGHT | DLCURAH18ABK |  |  | EN(A,D)4X24L17** | *95MSU0601716A* | 17300 |  |  | 16 | 8.1 | 18300 |  |  | 19200 | 105% | 2.32 | Both | 360 | 1.44 | HRCU-A-CB (Split System: Heat Pump with Remote Outdoor Unit-Air-Source) | N/A
212973068 | Central Heat Pump | HEIL | DLCURAH18ABK |  |  | EN(A,D)4X30L17** | *96VSN0401712B* | 17300 |  |  | 16 | 8.1 | 17900 |  |  | 18600 | 104% | 2.22 | Both | 360 | 1.44 | HRCU-A-CB (Split System: Heat Pump with Remote Outdoor Unit-Air-Source) | N/A
212987538 | Central Heat Pump | HEIL | DLCURAH18ABK |  |  | EA*4X30L17A* | *96MSN0801716A* | 17300 |  |  | 16 | 8.1 | 17600 |  |  | 18300 | 104% | 2.2 | Both | 360 | 1.44 | HRCU-A-CB (Split System: Heat Pump with Remote Outdoor Unit-Air-Source) | N/A
212973069 | Central Heat Pump | KEEPRITE | DLCURAH18ABK |  |  | EN(A,D)4X30L17** | *96VSN0401712B* | 17300 |  |  | 16 | 8.1 | 17900 |  |  | 18600 | 104% | 2.22 | Both | 360 | 1.44 | HRCU-A-CB (Split System: Heat Pump with Remote Outdoor Unit-Air-Source) | N/A
212974675 | Central Heat Pump | TEMPSTAR | DLCURAH18ABK |  |  | EA*4X30L14A* | *96VTN0401410B* | 17300 |  |  | 16 | 8.1 | 17900 |  |  | 18700 | 104% | 2.24 | Both | 360 | 1.44 | HRCU-A-CB (Split System: Heat Pump with Remote Outdoor Unit-Air-Source) | N/A
212972755 | Central Heat Pump | ARCOAIRE | DLCURAH18ABK |  |  | EN(A,D)4X30L14** | *96VSN0401410B* | 17400 |  |  | 16 | 8.1 | 18000 |  |  | 18700 | 104% | 2.24 | Both | 362.5 | 1.45 | HRCU-A-CB (Split System: Heat Pump with Remote Outdoor Unit-Air-Source) | N/A
212974736 | Central Heat Pump | DAY & NIGHT | DLCURAH18ABK |  |  | EN(A,D)4X30L14** | *96VTN0401410B* | 17400 |  |  | 16 | 8.1 | 18000 |  |  | 18600 | 103% | 2.22 | Both | 362.5 | 1.45 | HRCU-A-CB (Split System: Heat Pump with Remote Outdoor Unit-Air-Source) | N/A
212974741 | Central Heat Pump | GRANDAIRE | WDLCURAH18ABK |  |  | WLNC304AA* | WFST040A030A* | 17400 |  |  | 16 | 8.1 | 18000 |  |  | 18700 | 104% | 2.24 | Both | 362.5 | 1.45 | HRCU-A-CB (Split System: Heat Pump with Remote Outdoor Unit-Air-Source) | N/A
212974738 | Central Heat Pump | KEEPRITE | DLCURAH18ABK |  |  | EN(A,D)4X30L14** | *96VTN0401410B* | 17400 |  |  | 16 | 8.1 | 18000 |  |  | 18600 | 103% | 2.22 | Both | 362.5 | 1.45 | HRCU-A-CB (Split System: Heat Pump with Remote Outdoor Unit-Air-Source) | N/A
212974745 | Central Heat Pump | PAYNE HEATING AND COOLING | 38MURAQ18AB3* |  |  | CNPV*3017AL* | PG96VTAB30040A** | 17400 |  |  | 16 | 8.1 | 18000 |  |  | 18700 | 104% | 2.24 | Both | 362.5 | 1.45 | HRCU-A-CB (Split System: Heat Pump with Remote Outdoor Unit-Air-Source) | N/A
212982433 | Central Heat Pump | BRYANT HEATING AND COOLING SYSTEMS | 38MURAQ18AB3* |  |  | CNPV*3017AL* | 83*SB36040M17*** | 17500 |  |  | 16 | 8.1 | 18200 |  |  | 18500 | 102% | 2.22 | Both | 365 | 1.46 | HRCU-A-CB (Split System: Heat Pump with Remote Outdoor Unit-Air-Source) | N/A
212981881 | Central Heat Pump | BRYANT HEATING AND COOLING SYSTEMS | 38MURAQ18AB3* |  |  | CNPV*3017AL* | 83*SB60100M21*** | 17500 |  |  | 16 | 8.1 | 18200 |  |  | 18700 | 103% | 2.24 | Both | 365 | 1.46 | HRCU-A-CB (Split System: Heat Pump with Remote Outdoor Unit-Air-Source) | N/A
212981891 | Central Heat Pump | GRANDAIRE | WDLCURAH18ABK |  |  | WLNC304BA* | WFEU100C060B* | 17500 |  |  | 16 | 8.1 | 18200 |  |  | 28600 | 157% | 1.96 | Both | 365 | 1.46 | HRCU-A-CB (Split System: Heat Pump with Remote Outdoor Unit-Air-Source) | N/A
212982439 | Central Heat Pump | HEIL | DLCURAH18ABK |  |  | EN(A,D)4X30L17** | *80MSU0401712A* | 17500 |  |  | 16 | 8.1 | 18200 |  |  | 18500 | 102% | 2.22 | Both | 365 | 1.46 | HRCU-A-CB (Split System: Heat Pump with Remote Outdoor Unit-Air-Source) | N/A
212981890 | Central Heat Pump | TEMPSTAR | DLCURAH18ABK |  |  | EN(A,D)4X30L17** | *80MSU1002120A* | 17500 |  |  | 16 | 8.1 | 18200 |  |  | 18700 | 103% | 2.24 | Both | 365 | 1.46 | HRCU-A-CB (Split System: Heat Pump with Remote Outdoor Unit-Air-Source) | N/A
212974617 | Central Heat Pump | ARCOAIRE | DLCURAH18ABK |  |  | EA*4X19L17A* | *96VTN0401410B* | 17600 |  |  | 16 | 8.1 | 17700 |  |  | 17900 | 101% | 2.16 | Both | 367.5 | 1.47 | HRCU-A-CB (Split System: Heat Pump with Remote Outdoor Unit-Air-Source) | N/A
212974612 | Central Heat Pump | CARRIER | 38MURAQ18AB3* |  |  | CAP**1917AL* | 59TP6C040V14**10 | 17600 |  |  | 16 | 8.1 | 17700 |  |  | 17900 | 101% | 2.16 | Both | 367.5 | 1.47 | HRCU-A-CB (Split System: Heat Pump with Remote Outdoor Unit-Air-Source) | N/A
212975071 | Central Heat Pump | ARCOAIRE | DLCURAH18ABK |  |  | EA*4X19L17A* | *96VTN0401712B* | 17700 |  |  | 16 | 8.1 | 17800 |  |  | 17900 | 101% | 2.16 | Both | 370 | 1.48 | HRCU-A-CB (Split System: Heat Pump with Remote Outdoor Unit-Air-Source) | N/A
212983254 | Central Heat Pump | ARCOAIRE | DLCURAH18ABK |  |  | EA*4X19L17A* | *92MSN0401712A* | 17700 |  |  | 16 | 8.1 | 17900 |  |  | 18000 | 101% | 2.16 | Both | 370 | 1.48 | HRCU-A-CB (Split System: Heat Pump with Remote Outdoor Unit-Air-Source) | N/A
212972693 | Central Heat Pump | BRYANT HEATING AND COOLING SYSTEMS | 38MURAQ18AB3* |  |  | CAP**2517AL* | 926SB30040V14*** | 17700 |  |  | 16 | 8.1 | 17800 |  |  | 17800 | 100% | 2.14 | Both | 370 | 1.48 | HRCU-A-CB (Split System: Heat Pump with Remote Outdoor Unit-Air-Source) | N/A
212972662 | Central Heat Pump | CARRIER | 38MURAQ18AB3* |  |  | CAP**1917AL* | 59SP6B040V14**10 | 17700 |  |  | 16 | 8.1 | 17800 |  |  | 17900 | 101% | 2.16 | Both | 370 | 1.48 | HRCU-A-CB (Split System: Heat Pump with Remote Outdoor Unit-Air-Source) | N/A
212983258 | Central Heat Pump | KEEPRITE | DLCURAH18ABK |  |  | EA*4X19L17A* | *92MSN0401712A* | 17700 |  |  | 16 | 8.1 | 17900 |  |  | 18000 | 101% | 2.16 | Both | 370 | 1.48 | HRCU-A-CB (Split System: Heat Pump with Remote Outdoor Unit-Air-Source) | N/A
212981823 | Central Heat Pump | AIRQUEST | DLCURAH18ABK |  |  | EA*4X19L17A* | *80MSU1002120A* | 17800 |  |  | 16 | 8.1 | 17900 |  |  | 17900 | 100% | 2.14 | Both | 370 | 1.48 | HRCU-A-CB (Split System: Heat Pump with Remote Outdoor Unit-Air-Source) | N/A
212981855 | Central Heat Pump | GRANDAIRE | WDLCURAH18ABK |  |  | WLA*254BA* | WFEU100C060B* | 17800 |  |  | 16 | 8.1 | 17800 |  |  | 18700 | 105% | 2.24 | Both | 370 | 1.48 | HRCU-A-CB (Split System: Heat Pump with Remote Outdoor Unit-Air-Source) | N/A
212982374 | Central Heat Pump | PAYNE HEATING AND COOLING | 38MURAQ18AB3* |  |  | CAP**1917AL* | PG80MSUA36040B** | 17800 |  |  | 16 | 8.1 | 17900 |  |  | 17700 | 99% | 2.14 | Both | 370 | 1.48 | HRCU-A-CB (Split System: Heat Pump with Remote Outdoor Unit-Air-Source) | N/A
212982382 | Central Heat Pump | TEMPSTAR | DLCURAH18ABK |  |  | EA*4X19L17A* | *80MSU0401712A* | 17800 |  |  | 16 | 8.1 | 17900 |  |  | 17700 | 99% | 2.14 | Both | 370 | 1.48 | HRCU-A-CB (Split System: Heat Pump with Remote Outdoor Unit-Air-Source) | N/A
214241638 | Central Heat Pump | AIRQUEST | HVH825GKA3* |  |  | EN(A,D)4X24L17**+WALLCON | *96CTN0801714B* | 23200 |  |  | 16 | 8.1 | 22000 |  |  | 16900 | 77% | 1.92 | Both | 482.5 | 1.93 | HRCU-A-CB (Split System: Heat Pump with Remote Outdoor Unit-Air-Source) | N/A
213770569 | Central Heat Pump | ARCOAIRE | HVH825GKA2* |  |  | EA*4X24L17A*+WALLCON | *96CTN0601714B* | 23200 |  |  | 16 | 8.1 | 22000 |  |  | 16900 | 77% | 1.88 | Both | 482.5 | 1.93 | HRCU-A-CB (Split System: Heat Pump with Remote Outdoor Unit-Air-Source) | N/A
213770489 | Central Heat Pump | ARCOAIRE | HVH825GKA2* |  |  | EA*4X24L17A*+WALLCON | *80CTL0451712B* | 23200 |  |  | 16 | 8.1 | 22000 |  |  | 16900 | 77% | 1.88 | Both | 482.5 | 1.93 | HRCU-A-CB (Split System: Heat Pump with Remote Outdoor Unit-Air-Source) | N/A
213772706 | Central Heat Pump | BRYANT HEATING AND COOLING SYSTEMS | 288BNV025*0**C* |  |  | CAP**2417AL*+UI | 986TD42080C17*** | 23200 |  |  | 16 | 8.1 | 22200 |  |  | 16800 | 76% | 1.88 | Both | 482.5 | 1.93 | HRCU-A-CB (Split System: Heat Pump with Remote Outdoor Unit-Air-Source) | N/A
213772675 | Central Heat Pump | CARRIER | 25VNA825A*032* |  |  | CAP**2417AL*+UI | 59MN7C080C17**14 | 23200 |  |  | 16 | 8.1 | 22000 |  |  | 16800 | 76% | 1.88 | Both | 482.5 | 1.93 | HRCU-A-CB (Split System: Heat Pump with Remote Outdoor Unit-Air-Source) | N/A
213770570 | Central Heat Pump | COMFORTMAKER | CVH825GKA2* |  |  | EA*4X24L17A*+WALLCON | *96CTN0601714B* | 23200 |  |  | 16 | 8.1 | 22000 |  |  | 16900 | 77% | 1.88 | Both | 482.5 | 1.93 | HRCU-A-CB (Split System: Heat Pump with Remote Outdoor Unit-Air-Source) | N/A
214242481 | Central Heat Pump | DAY & NIGHT | CVH825GKA2* |  |  | EN(A,D)4X24L17**+WALLCON | *97CMN0801714B* | 23200 |  |  | 16 | 8.1 | 22000 |  |  | 16900 | 77% | 1.92 | Both | 482.5 | 1.93 | HRCU-A-CB (Split System: Heat Pump with Remote Outdoor Unit-Air-Source) | N/A
214241611 | Central Heat Pump | DAY & NIGHT | CVH825GKA3* |  |  | EN(A,D)4X24L17**+WALLCON | *97CMN0801714B* | 23200 |  |  | 16 | 8.1 | 22000 |  |  | 16900 | 77% | 1.92 | Both | 482.5 | 1.93 | HRCU-A-CB (Split System: Heat Pump with Remote Outdoor Unit-Air-Source) | N/A
213772891 | Central Heat Pump | DAY & NIGHT | CVH825GKA3* |  |  | EA*4X30L17A*+WALLCON | *97CMN0601714B* | 23200 |  |  | 16 | 8.1 | 21600 |  |  | 16800 | 78% | 1.9 | Both | 482.5 | 1.93 | HRCU-A-CB (Split System: Heat Pump with Remote Outdoor Unit-Air-Source) | N/A
214241607 | Central Heat Pump | HEIL | HVH825GKA3* |  |  | EN(A,D)4X24L17**+WALLCON | *97CMN0801714B* | 23200 |  |  | 16 | 8.1 | 22000 |  |  | 16900 | 77% | 1.92 | Both | 482.5 | 1.93 | HRCU-A-CB (Split System: Heat Pump with Remote Outdoor Unit-Air-Source) | N/A
214242447 | Central Heat Pump | HEIL | HVH825GKA2* |  |  | EN(A,D)4X24L17**+WALLCON | *80CTL0901716B* | 23200 |  |  | 16 | 8.1 | 22000 |  |  | 16900 | 77% | 1.92 | Both | 482.5 | 1.93 | HRCU-A-CB (Split System: Heat Pump with Remote Outdoor Unit-Air-Source) | N/A
214242402 | Central Heat Pump | KEEPRITE | CVH825GKA2* |  |  | EN(A,D)4X24L14**+WALLCON | *80CTL0701412B* | 23200 |  |  | 16 | 8.1 | 22000 |  |  | 16800 | 76% | 1.94 | Both | 482.5 | 1.93 | HRCU-A-CB (Split System: Heat Pump with Remote Outdoor Unit-Air-Source) | N/A
214242513 | Central Heat Pump | KENMORE | (C,H,T)VH825GKA2* |  |  | EN(A,D)4X24L17**+WALLCON | *96CTN0801714B* | 23200 |  |  | 16 | 8.1 | 22000 |  |  | 16900 | 77% | 1.92 | Both | 482.5 | 1.93 | HRCU-A-CB (Split System: Heat Pump with Remote Outdoor Unit-Air-Source) | N/A
213772713 | Central Heat Pump | KENMORE | (C,H,T)VH825GKA3* |  |  | EA*4X24L17A*+WALLCON | *96CTN0801714B* | 23200 |  |  | 16 | 8.1 | 22200 |  |  | 16800 | 76% | 1.88 | Both | 482.5 | 1.93 | HRCU-A-CB (Split System: Heat Pump with Remote Outdoor Unit-Air-Source) | N/A
213772684 | Central Heat Pump | TEMPSTAR | TVH825GKA3* |  |  | EA*4X24L17A*+WALLCON | *97CMN0801714B* | 23200 |  |  | 16 | 8.1 | 22000 |  |  | 16800 | 76% | 1.88 | Both | 482.5 | 1.93 | HRCU-A-CB (Split System: Heat Pump with Remote Outdoor Unit-Air-Source) | N/A
214241614 | Central Heat Pump | TEMPSTAR | TVH825GKA3* |  |  | EN(A,D)4X24L17**+WALLCON | *97CMN0801714B* | 23200 |  |  | 16 | 8.1 | 22000 |  |  | 16900 | 77% | 1.92 | Both | 482.5 | 1.93 | HRCU-A-CB (Split System: Heat Pump with Remote Outdoor Unit-Air-Source) | N/A
213770888 | Central Heat Pump | AIRQUEST | HVH825GKA2* |  |  | EA*4X36L17A*+WALLCON | *96CTN0601714B* | 23400 |  |  | 16 | 8.1 | 21600 |  |  | 16700 | 77% | 1.92 | Both | 487.5 | 1.95 | HRCU-A-CB (Split System: Heat Pump with Remote Outdoor Unit-Air-Source) | N/A
213770768 | Central Heat Pump | AIRQUEST | HVH825GKA2* |  |  | EA*4X30L17A*+WALLCON | *97CMN0801714B* | 23400 |  |  | 16 | 8.1 | 21600 |  |  | 16700 | 77% | 1.9 | Both | 487.5 | 1.95 | HRCU-A-CB (Split System: Heat Pump with Remote Outdoor Unit-Air-Source) | N/A
213770859 | Central Heat Pump | ARCOAIRE | HVH825GKA2* |  |  | EA*4X36L17A*+WALLCON | *97CMN0601714B* | 23400 |  |  | 16 | 8.1 | 21600 |  |  | 16800 | 78% | 1.92 | Both | 487.5 | 1.95 | HRCU-A-CB (Split System: Heat Pump with Remote Outdoor Unit-Air-Source) | N/A
213770889 | Central Heat Pump | ARCOAIRE | HVH825GKA2* |  |  | EA*4X36L17A*+WALLCON | *96CTN0601714B* | 23400 |  |  | 16 | 8.1 | 21600 |  |  | 16700 | 77% | 1.92 | Both | 487.5 | 1.95 | HRCU-A-CB (Split System: Heat Pump with Remote Outdoor Unit-Air-Source) | N/A
214242619 | Central Heat Pump | ARCOAIRE | HVH825GKA2* |  |  | EN(A,D)4X30L17**+WALLCON | *96CTN0601714B* | 23400 |  |  | 16 | 8.1 | 21600 |  |  | 16800 | 78% | 1.9 | Both | 487.5 | 1.95 | HRCU-A-CB (Split System: Heat Pump with Remote Outdoor Unit-Air-Source) | N/A
213772936 | Central Heat Pump | BRYANT HEATING AND COOLING SYSTEMS | 288BNV025*0**C* |  |  | CAP**3617AL*+UI | 88*TB36045C17*** | 23400 |  |  | 16 | 8.1 | 21600 |  |  | 16800 | 78% | 1.92 | Both | 487.5 | 1.95 | HRCU-A-CB (Split System: Heat Pump with Remote Outdoor Unit-Air-Source) | N/A
214242826 | Central Heat Pump | BRYANT HEATING AND COOLING SYSTEMS | 288BNV025*0**B* |  |  | CNPV*3621AL*+UI | 986TD42060C17*** | 23400 |  |  | 16 | 8.1 | 21600 |  |  | 16800 | 78% | 1.9 | Both | 487.5 | 1.95 | HRCU-A-CB (Split System: Heat Pump with Remote Outdoor Unit-Air-Source) | N/A
213772916 | Central Heat Pump | BRYANT HEATING AND COOLING SYSTEMS | 288BNV025*0**C* |  |  | CAP**3017AL*+UI | 986TD42060C17*** | 23400 |  |  | 16 | 8.1 | 21600 |  |  | 16700 | 77% | 1.9 | Both | 487.5 | 1.95 | HRCU-A-CB (Split System: Heat Pump with Remote Outdoor Unit-Air-Source) | N/A
213770855 | Central Heat Pump | CARRIER | 25VNA825A*031* |  |  | CAP**3617AL*+UI | 59MN7C060C17**14 | 23400 |  |  | 16 | 8.1 | 21600 |  |  | 16800 | 78% | 1.92 | Both | 487.5 | 1.95 | HRCU-A-CB (Split System: Heat Pump with Remote Outdoor Unit-Air-Source) | N/A
214242831 | Central Heat Pump | DAY & NIGHT | CVH825GKA2* |  |  | EN(A,D)4X36L21**+WALLCON | *96CTN0601714B* | 23400 |  |  | 16 | 8.1 | 21600 |  |  | 16800 | 78% | 1.9 | Both | 487.5 | 1.95 | HRCU-A-CB (Split System: Heat Pump with Remote Outdoor Unit-Air-Source) | N/A
213770812 | Central Heat Pump | KEEPRITE | CVH825GKA2* |  |  | EA*4X36L17A*+WALLCON | *80CTL0451712B* | 23400 |  |  | 16 | 8.1 | 21600 |  |  | 16800 | 78% | 1.92 | Both | 487.5 | 1.95 | HRCU-A-CB (Split System: Heat Pump with Remote Outdoor Unit-Air-Source) | N/A
214242722 | Central Heat Pump | KEEPRITE | CVH825GKA2* |  |  | EN(A,D,W)4X36L17**+WALLCON | *96CTN0601714B* | 23400 |  |  | 16 | 8.1 | 21600 |  |  | 16800 | 78% | 1.9 | Both | 487.5 | 1.95 | HRCU-A-CB (Split System: Heat Pump with Remote Outdoor Unit-Air-Source) | N/A
214242622 | Central Heat Pump | KEEPRITE | CVH825GKA2* |  |  | EN(A,D)4X30L17**+WALLCON | *96CTN0601714B* | 23400 |  |  | 16 | 8.1 | 21600 |  |  | 16800 | 78% | 1.9 | Both | 487.5 | 1.95 | HRCU-A-CB (Split System: Heat Pump with Remote Outdoor Unit-Air-Source) | N/A
214242623 | Central Heat Pump | KENMORE | (C,H,T)VH825GKA2* |  |  | EN(A,D)4X30L17**+WALLCON | *96CTN0601714B* | 23400 |  |  | 16 | 8.1 | 21600 |  |  | 16800 | 78% | 1.9 | Both | 487.5 | 1.95 | HRCU-A-CB (Split System: Heat Pump with Remote Outdoor Unit-Air-Source) | N/A
214241853 | Central Heat Pump | KENMORE | (C,H,T)VH825GKA3* |  |  | EN(A,D,W)4X36L17**+WALLCON | *96CTN0601714B* | 23400 |  |  | 16 | 8.1 | 21600 |  |  | 16800 | 78% | 1.9 | Both | 487.5 | 1.95 | HRCU-A-CB (Split System: Heat Pump with Remote Outdoor Unit-Air-Source) | N/A
213772903 | Central Heat Pump | KENMORE | (C,H,T)VH825GKA3* |  |  | EA*4X30L17A*+WALLCON | *97CMN0801714B* | 23400 |  |  | 16 | 8.1 | 21600 |  |  | 16700 | 77% | 1.9 | Both | 487.5 | 1.95 | HRCU-A-CB (Split System: Heat Pump with Remote Outdoor Unit-Air-Source) | N/A
214242723 | Central Heat Pump | KENMORE | (C,H,T)VH825GKA2* |  |  | EN(A,D,W)4X36L17**+WALLCON | *96CTN0601714B* | 23400 |  |  | 16 | 8.1 | 21600 |  |  | 16800 | 78% | 1.9 | Both | 487.5 | 1.95 | HRCU-A-CB (Split System: Heat Pump with Remote Outdoor Unit-Air-Source) | N/A
213770773 | Central Heat Pump | KENMORE | (C,H,T)VH825GKA2* |  |  | EA*4X30L17A*+WALLCON | *97CMN0801714B* | 23400 |  |  | 16 | 8.1 | 21600 |  |  | 16700 | 77% | 1.9 | Both | 487.5 | 1.95 | HRCU-A-CB (Split System: Heat Pump with Remote Outdoor Unit-Air-Source) | N/A
213772944 | Central Heat Pump | TEMPSTAR | TVH825GKA3* |  |  | EA*4X36L17A*+WALLCON | *80CTL0451712B* | 23400 |  |  | 16 | 8.1 | 21600 |  |  | 16800 | 78% | 1.92 | Both | 487.5 | 1.95 | HRCU-A-CB (Split System: Heat Pump with Remote Outdoor Unit-Air-Source) | N/A
214242724 | Central Heat Pump | TEMPSTAR | TVH825GKA2* |  |  | EN(A,D,W)4X36L17**+WALLCON | *96CTN0601714B* | 23400 |  |  | 16 | 8.1 | 21600 |  |  | 16800 | 78% | 1.9 | Both | 487.5 | 1.95 | HRCU-A-CB (Split System: Heat Pump with Remote Outdoor Unit-Air-Source) | N/A
213067503 | Central Heat Pump | ACIQ | HVH825GKA2* |  |  | EA*4X42L21A*+WALLCON | *97CMN0601714A* | 23600 |  |  | 16 | 8.1 | 21600 |  |  | 16800 | 78% | 1.94 | Both | 492.5 | 1.97 | HRCU-A-CB (Split System: Heat Pump with Remote Outdoor Unit-Air-Source) | N/A
214570401 | Central Heat Pump | AIRQUEST | HVH825GKA3* |  |  | EA*4X36L21A*+WALLCON | *97CMN0602120B* | 23600 |  |  | 16 | 8.1 | 21400 |  |  | 16700 | 78% | 1.92 | Both | 492.5 | 1.97 | HRCU-A-CB (Split System: Heat Pump with Remote Outdoor Unit-Air-Source) | N/A
214242146 | Central Heat Pump | BRYANT HEATING AND COOLING SYSTEMS | 288BNV025*0**C* |  |  | CNPV*4221AL*+UI | 987MC42060C17*** | 23600 |  |  | 16 | 8.1 | 21600 |  |  | 16700 | 77% | 1.94 | Both | 492.5 | 1.97 | HRCU-A-CB (Split System: Heat Pump with Remote Outdoor Unit-Air-Source) | N/A
214570399 | Central Heat Pump | BRYANT HEATING AND COOLING SYSTEMS | 288BNV025*0**C* |  |  | CAP**3621AL*+UI | 987MC60060C21*** | 23600 |  |  | 16 | 8.1 | 21400 |  |  | 16700 | 78% | 1.92 | Both | 492.5 | 1.97 | HRCU-A-CB (Split System: Heat Pump with Remote Outdoor Unit-Air-Source) | N/A
214242152 | Central Heat Pump | KEEPRITE | CVH825GKA3* |  |  | EN(A,D,W)4X42L21**+WALLCON | *97CMN0601714B* | 23600 |  |  | 16 | 8.1 | 21600 |  |  | 16700 | 77% | 1.94 | Both | 492.5 | 1.97 | HRCU-A-CB (Split System: Heat Pump with Remote Outdoor Unit-Air-Source) | N/A
214570405 | Central Heat Pump | KEEPRITE | CVH825GKA3* |  |  | EA*4X36L21A*+WALLCON | *97CMN0602120B* | 23600 |  |  | 16 | 8.1 | 21400 |  |  | 16700 | 78% | 1.92 | Both | 492.5 | 1.97 | HRCU-A-CB (Split System: Heat Pump with Remote Outdoor Unit-Air-Source) | N/A
213773444 | Central Heat Pump | TEMPSTAR | TVH825GKA3* |  |  | EA*4X42L21A*+WALLCON | *97CMN0601714B* | 23600 |  |  | 16 | 8.1 | 21600 |  |  | 16700 | 77% | 1.94 | Both | 492.5 | 1.97 | HRCU-A-CB (Split System: Heat Pump with Remote Outdoor Unit-Air-Source) | N/A
213771931 | Central Heat Pump | DAY & NIGHT | CVH825GKA2* |  |  | EHD4X30AAL+WALLCON | *80CTL0701412B* | 23800 |  |  | 16 | 8.1 | 21800 |  |  | 16800 | 77% | 1.98 | Both | 495 | 1.98 | HRCU-A-CB (Split System: Heat Pump with Remote Outdoor Unit-Air-Source) | N/A
213771947 | Central Heat Pump | HEIL | HVH825GKA2* |  |  | EHD4X30AAL+WALLCON | *80CTL0901716B* | 23800 |  |  | 16 | 8.1 | 21800 |  |  | 16800 | 77% | 1.96 | Both | 495 | 1.98 | HRCU-A-CB (Split System: Heat Pump with Remote Outdoor Unit-Air-Source) | N/A
213771953 | Central Heat Pump | KENMORE | (C,H,T)VH825GKA2* |  |  | EHD4X30AAL+WALLCON | *80CTL0901716B* | 23800 |  |  | 16 | 8.1 | 21800 |  |  | 16800 | 77% | 1.96 | Both | 495 | 1.98 | HRCU-A-CB (Split System: Heat Pump with Remote Outdoor Unit-Air-Source) | N/A
213773238 | Central Heat Pump | AIRQUEST | HVH825GKA3* |  |  | EA*4X37L17A*+WALLCON | *96CTN0601714B* | 24000 |  |  | 16 | 8.1 | 21400 |  |  | 16700 | 78% | 1.98 | Both | 500 | 2 | HRCU-A-CB (Split System: Heat Pump with Remote Outdoor Unit-Air-Source) | N/A
213774456 | Central Heat Pump | BRYANT HEATING AND COOLING SYSTEMS | 288BNV025*0**C* |  |  | CSPH*4212AL*+UI | 935CB48060C17*** | 24000 |  |  | 16 | 8.1 | 21400 |  |  | 16600 | 78% | 1.98 | Both | 500 | 2 | HRCU-A-CB (Split System: Heat Pump with Remote Outdoor Unit-Air-Source) | N/A
213772396 | Central Heat Pump | BRYANT HEATING AND COOLING SYSTEMS | 288BNV025*0**B* |  |  | CSPH*4212AL*+UI | 986TD42080C17*** | 24000 |  |  | 16 | 8.1 | 21400 |  |  | 16600 | 78% | 2 | Both | 500 | 2 | HRCU-A-CB (Split System: Heat Pump with Remote Outdoor Unit-Air-Source) | N/A
213771025 | Central Heat Pump | CARRIER | 25VNA825A*031* |  |  | CAP**3717AL*+UI | 58TN*B045C17**12 | 24000 |  |  | 16 | 8.1 | 21600 |  |  | 16800 | 78% | 1.98 | Both | 500 | 2 | HRCU-A-CB (Split System: Heat Pump with Remote Outdoor Unit-Air-Source) | N/A
210596918 | Central Heat Pump | DAY & NIGHT | CVH825GKA2* |  |  | EHD4X42AAL+WALLCON | *96CTN0801714A* | 24000 |  |  | 16 | 8.1 | 21400 |  |  | 16700 | 78% | 2 | Both | 500 | 2 | HRCU-A-CB (Split System: Heat Pump with Remote Outdoor Unit-Air-Source) | N/A
213773211 | Central Heat Pump | DAY & NIGHT | CVH825GKA3* |  |  | EA*4X37L17A*+WALLCON | *97CMN0601714B* | 24000 |  |  | 16 | 8.1 | 21600 |  |  | 16800 | 78% | 1.98 | Both | 500 | 2 | HRCU-A-CB (Split System: Heat Pump with Remote Outdoor Unit-Air-Source) | N/A
213773212 | Central Heat Pump | KEEPRITE | CVH825GKA3* |  |  | EA*4X37L17A*+WALLCON | *97CMN0601714B* | 24000 |  |  | 16 | 8.1 | 21600 |  |  | 16800 | 78% | 1.98 | Both | 500 | 2 | HRCU-A-CB (Split System: Heat Pump with Remote Outdoor Unit-Air-Source) | N/A
210474335 | Central Heat Pump | KEEPRITE | CVH825GKA3* |  |  | EHD4X42AAL+WALLCON | *96CTN0801714A* | 24000 |  |  | 16 | 8.1 | 21400 |  |  | 16700 | 78% | 2 | Both | 500 | 2 | HRCU-A-CB (Split System: Heat Pump with Remote Outdoor Unit-Air-Source) | N/A
213771083 | Central Heat Pump | KENMORE | (C,H,T)VH825GKA2* |  |  | EA*4X37L17A*+WALLCON | *97CMN0601714B* | 24000 |  |  | 16 | 8.1 | 21600 |  |  | 16800 | 78% | 1.98 | Both | 500 | 2 | HRCU-A-CB (Split System: Heat Pump with Remote Outdoor Unit-Air-Source) | N/A
213067574 | Central Heat Pump | ACIQ | HVH825GKA2* |  |  | EHD4X42AAL+WALLCON | *97CMN1002122A* | 24200 |  |  | 16 | 8.1 | 21400 |  |  | 16600 | 78% | 2 | Both | 505 | 2.02 | HRCU-A-CB (Split System: Heat Pump with Remote Outdoor Unit-Air-Source) | N/A
213067563 | Central Heat Pump | ACIQ | HVH825GKA2* |  |  | EHD4X42AAL+WALLCON | *80CTL1352422A* | 24200 |  |  | 16 | 8.1 | 21400 |  |  | 16600 | 78% | 2 | Both | 505 | 2.02 | HRCU-A-CB (Split System: Heat Pump with Remote Outdoor Unit-Air-Source) | N/A
213067569 | Central Heat Pump | ACIQ | HVH825GKA2* |  |  | EHD4X42AAL+WALLCON | *96CTN1002122A* | 24200 |  |  | 16 | 8.1 | 21400 |  |  | 16600 | 78% | 2 | Both | 505 | 2.02 | HRCU-A-CB (Split System: Heat Pump with Remote Outdoor Unit-Air-Source) | N/A
213067592 | Central Heat Pump | ACIQ | HVH825GKA2* |  |  | EHD4X48AAL+WALLCON | *97CMN0602120A* | 24200 |  |  | 16 | 8.1 | 21400 |  |  | 16700 | 78% | 2 | Both | 505 | 2.02 | HRCU-A-CB (Split System: Heat Pump with Remote Outdoor Unit-Air-Source) | N/A
213071546 | Central Heat Pump | ACIQ | DLCURAH24ABK |  |  | EN(A,D,W)4X36L17** | *80VSL0451716A* | 24200 |  |  | 16 | 8.1 | 26400 |  |  | 22800 | 86% | 1.88 | Both | 505 | 2.02 | HRCU-A-CB (Split System: Heat Pump with Remote Outdoor Unit-Air-Source) | N/A
211244515 | Central Heat Pump | AIRQUEST | DLCURAH24ABK |  |  | EN(A,D)4X30L17** | *80VSL0451716A* | 24200 |  |  | 16 | 8.1 | 26400 |  |  | 22800 | 86% | 1.88 | Both | 505 | 2.02 | HRCU-A-CB (Split System: Heat Pump with Remote Outdoor Unit-Air-Source) | N/A
213774488 | Central Heat Pump | AIRQUEST | HVH825GKA3* |  |  | EHD4X42AAL+WALLCON | *97CMN1002122B* | 24200 |  |  | 16 | 8.1 | 21400 |  |  | 16600 | 78% | 2 | Both | 505 | 2.02 | HRCU-A-CB (Split System: Heat Pump with Remote Outdoor Unit-Air-Source) | N/A
213774399 | Central Heat Pump | ARCOAIRE | HVH825GKA3* |  |  | EHD4X42AAL+WALLCON | *80CTL0701412B* | 24200 |  |  | 16 | 8.1 | 21200 |  |  | 16600 | 78% | 2 | Both | 505 | 2.02 | HRCU-A-CB (Split System: Heat Pump with Remote Outdoor Unit-Air-Source) | N/A
213773219 | Central Heat Pump | ARCOAIRE | HVH825GKA3* |  |  | EA*4X37L17A*+WALLCON | *97CMN0801714B* | 24200 |  |  | 16 | 8.1 | 21400 |  |  | 16700 | 78% | 1.98 | Both | 505 | 2.02 | HRCU-A-CB (Split System: Heat Pump with Remote Outdoor Unit-Air-Source) | N/A
213773319 | Central Heat Pump | ARCOAIRE | HVH825GKA3* |  |  | EA*4X37L21A*+WALLCON | *97CMN0601714B* | 24200 |  |  | 16 | 8.1 | 21200 |  |  | 16700 | 79% | 2 | Both | 505 | 2.02 | HRCU-A-CB (Split System: Heat Pump with Remote Outdoor Unit-Air-Source) | N/A
213774609 | Central Heat Pump | ARCOAIRE | HVH825GKA3* |  |  | EHD4X48AAL+WALLCON | *80CTL1102120B* | 24200 |  |  | 16 | 8.1 | 21200 |  |  | 16600 | 78% | 2.02 | Both | 505 | 2.02 | HRCU-A-CB (Split System: Heat Pump with Remote Outdoor Unit-Air-Source) | N/A
213774629 | Central Heat Pump | ARCOAIRE | HVH825GKA3* |  |  | EHD4X48AAL+WALLCON | *95CSU0601716B* | 24200 |  |  | 16 | 8.1 | 21400 |  |  | 16600 | 78% | 2 | Both | 505 | 2.02 | HRCU-A-CB (Split System: Heat Pump with Remote Outdoor Unit-Air-Source) | N/A
213773216 | Central Heat Pump | BRYANT HEATING AND COOLING SYSTEMS | 288BNV025*0**C* |  |  | CAP**3717AL*+UI | 987MC42080C17*** | 24200 |  |  | 16 | 8.1 | 21400 |  |  | 16700 | 78% | 1.98 | Both | 505 | 2.02 | HRCU-A-CB (Split System: Heat Pump with Remote Outdoor Unit-Air-Source) | N/A
213774446 | Central Heat Pump | BRYANT HEATING AND COOLING SYSTEMS | 288BNV025*0**C* |  |  | CSPH*4212AL*+UI | 88*TB66135C24*** | 24200 |  |  | 16 | 8.1 | 21400 |  |  | 16600 | 78% | 2 | Both | 505 | 2.02 | HRCU-A-CB (Split System: Heat Pump with Remote Outdoor Unit-Air-Source) | N/A
213772276 | Central Heat Pump | BRYANT HEATING AND COOLING SYSTEMS | 288BNV025*0**B* |  |  | CSPH*4212AL*+UI | 88*TB48070C17*** | 24200 |  |  | 16 | 8.1 | 21400 |  |  | 16600 | 78% | 2 | Both | 505 | 2.02 | HRCU-A-CB (Split System: Heat Pump with Remote Outdoor Unit-Air-Source) | N/A
210474295 | Central Heat Pump | BRYANT HEATING AND COOLING SYSTEMS | 288BNV025*0**C* |  |  | CSPH*4212AL*+UI | 88*TA48070C17*** | 24200 |  |  | 16 | 8.1 | 21400 |  |  | 16600 | 78% | 2 | Both | 505 | 2.02 | HRCU-A-CB (Split System: Heat Pump with Remote Outdoor Unit-Air-Source) | N/A
210474581 | Central Heat Pump | BRYANT HEATING AND COOLING SYSTEMS | 288BNV025*0**C* |  |  | CSPH*4812AL*+UI | 987MB42080C17*** | 24200 |  |  | 16 | 8.1 | 21400 |  |  | 16700 | 78% | 2 | Both | 505 | 2.02 | HRCU-A-CB (Split System: Heat Pump with Remote Outdoor Unit-Air-Source) | N/A
210596413 | Central Heat Pump | BRYANT HEATING AND COOLING SYSTEMS | 288BNV025*0**B* |  |  | CSPH*4212AL*+UI | 83*CA48060C17*** | 24200 |  |  | 16 | 8.1 | 21400 |  |  | 16600 | 78% | 2 | Both | 505 | 2.02 | HRCU-A-CB (Split System: Heat Pump with Remote Outdoor Unit-Air-Source) | N/A
213772275 | Central Heat Pump | CARRIER | 25VNA825A*031* |  |  | CSPH*4212AL*+UI | 58TN*B070C17**16 | 24200 |  |  | 16 | 8.1 | 21400 |  |  | 16600 | 78% | 2 | Both | 505 | 2.02 | HRCU-A-CB (Split System: Heat Pump with Remote Outdoor Unit-Air-Source) | N/A
213772365 | Central Heat Pump | CARRIER | 25VNA825A*031* |  |  | CSPH*4212AL*+UI | 59MN7C120C24**22 | 24200 |  |  | 16 | 8.1 | 21400 |  |  | 16600 | 78% | 2 | Both | 505 | 2.02 | HRCU-A-CB (Split System: Heat Pump with Remote Outdoor Unit-Air-Source) | N/A
213774665 | Central Heat Pump | CARRIER | 25VNA825A*032* |  |  | CSPH*4812AL*+UI | 59MN7C120C24**22 | 24200 |  |  | 16 | 8.1 | 21200 |  |  | 16600 | 78% | 2 | Both | 505 | 2.02 | HRCU-A-CB (Split System: Heat Pump with Remote Outdoor Unit-Air-Source) | N/A
213774445 | Central Heat Pump | CARRIER | 25VNA825A*032* |  |  | CSPH*4212AL*+UI | 58TN*B135C24**22 | 24200 |  |  | 16 | 8.1 | 21400 |  |  | 16600 | 78% | 2 | Both | 505 | 2.02 | HRCU-A-CB (Split System: Heat Pump with Remote Outdoor Unit-Air-Source) | N/A
213774695 | Central Heat Pump | CARRIER | 25VNA825A*032* |  |  | CSPH*4812AL*+UI | 59TN6C080C17**14 | 24200 |  |  | 16 | 8.1 | 21400 |  |  | 16600 | 78% | 2 | Both | 505 | 2.02 | HRCU-A-CB (Split System: Heat Pump with Remote Outdoor Unit-Air-Source) | N/A
213774485 | Central Heat Pump | CARRIER | 25VNA825A*032* |  |  | CSPH*4212AL*+UI | 59MN7C100C21**22 | 24200 |  |  | 16 | 8.1 | 21400 |  |  | 16600 | 78% | 2 | Both | 505 | 2.02 | HRCU-A-CB (Split System: Heat Pump with Remote Outdoor Unit-Air-Source) | N/A
213774620 | Central Heat Pump | COMFORTMAKER | CVH825GKA3* |  |  | EHD4X48AAL+WALLCON | *80CTL1352422B* | 24200 |  |  | 16 | 8.1 | 21200 |  |  | 16600 | 78% | 2 | Both | 505 | 2.02 | HRCU-A-CB (Split System: Heat Pump with Remote Outdoor Unit-Air-Source) | N/A
211244953 | Central Heat Pump | COMFORTMAKER | DLCURAH24ABK |  |  | EN(A,D,W)4X36L17** | *80VSL0451716A* | 24200 |  |  | 16 | 8.1 | 26400 |  |  | 22800 | 86% | 1.88 | Both | 505 | 2.02 | HRCU-A-CB (Split System: Heat Pump with Remote Outdoor Unit-Air-Source) | N/A
213774650 | Central Heat Pump | COMFORTMAKER | CVH825GKA3* |  |  | EHD4X48AAL+WALLCON | *97CMN0801714B* | 24200 |  |  | 16 | 8.1 | 21400 |  |  | 16600 | 78% | 2 | Both | 505 | 2.02 | HRCU-A-CB (Split System: Heat Pump with Remote Outdoor Unit-Air-Source) | N/A
213774490 | Central Heat Pump | COMFORTMAKER | CVH825GKA3* |  |  | EHD4X42AAL+WALLCON | *97CMN1002122B* | 24200 |  |  | 16 | 8.1 | 21400 |  |  | 16600 | 78% | 2 | Both | 505 | 2.02 | HRCU-A-CB (Split System: Heat Pump with Remote Outdoor Unit-Air-Source) | N/A
213774600 | Central Heat Pump | COMFORTMAKER | CVH825GKA3* |  |  | EHD4X48AAL+WALLCON | *80CTL0902120B* | 24200 |  |  | 16 | 8.1 | 21200 |  |  | 16600 | 78% | 2.02 | Both | 505 | 2.02 | HRCU-A-CB (Split System: Heat Pump with Remote Outdoor Unit-Air-Source) | N/A
210596939 | Central Heat Pump | DAY & NIGHT | CVH825GKA2* |  |  | EHD4X42AAL+WALLCON | *97CMN1202422A* | 24200 |  |  | 16 | 8.1 | 21400 |  |  | 16700 | 78% | 2 | Both | 505 | 2.02 | HRCU-A-CB (Split System: Heat Pump with Remote Outdoor Unit-Air-Source) | N/A
210474653 | Central Heat Pump | DAY & NIGHT | CVH825GKA3* |  |  | EHD4X48AAL+WALLCON | *97CMN0602120A* | 24200 |  |  | 16 | 8.1 | 21400 |  |  | 16700 | 78% | 2 | Both | 505 | 2.02 | HRCU-A-CB (Split System: Heat Pump with Remote Outdoor Unit-Air-Source) | N/A
211244518 | Central Heat Pump | DAY & NIGHT | DLCURAH24ABK |  |  | EN(A,D)4X30L17** | *80VSL0451716A* | 24200 |  |  | 16 | 8.1 | 26400 |  |  | 22800 | 86% | 1.88 | Both | 505 | 2.02 | HRCU-A-CB (Split System: Heat Pump with Remote Outdoor Unit-Air-Source) | N/A
213774421 | Central Heat Pump | DAY & NIGHT | CVH825GKA3* |  |  | EHD4X42AAL+WALLCON | *80CTL0901716B* | 24200 |  |  | 16 | 8.1 | 21200 |  |  | 16600 | 78% | 2 | Both | 505 | 2.02 | HRCU-A-CB (Split System: Heat Pump with Remote Outdoor Unit-Air-Source) | N/A
213772541 | Central Heat Pump | DAY & NIGHT | CVH825GKA2* |  |  | EHD4X48AAL+WALLCON | *97CMN1202422B* | 24200 |  |  | 16 | 8.1 | 21200 |  |  | 16600 | 78% | 2.02 | Both | 505 | 2.02 | HRCU-A-CB (Split System: Heat Pump with Remote Outdoor Unit-Air-Source) | N/A
213771191 | Central Heat Pump | DAY & NIGHT | CVH825GKA2* |  |  | EA*4X37L21A*+WALLCON | *97CMN0601714B* | 24200 |  |  | 16 | 8.1 | 21200 |  |  | 16700 | 79% | 2.02 | Both | 505 | 2.02 | HRCU-A-CB (Split System: Heat Pump with Remote Outdoor Unit-Air-Source) | N/A
210474312 | Central Heat Pump | DAY & NIGHT | CVH825GKA3* |  |  | EHD4X42AAL+WALLCON | *80CTL1352422A* | 24200 |  |  | 16 | 8.1 | 21400 |  |  | 16600 | 78% | 2 | Both | 505 | 2.02 | HRCU-A-CB (Split System: Heat Pump with Remote Outdoor Unit-Air-Source) | N/A
210474378 | Central Heat Pump | DAY & NIGHT | CVH825GKA3* |  |  | EHD4X42AAL+WALLCON | *97CMN1002122A* | 24200 |  |  | 16 | 8.1 | 21400 |  |  | 16600 | 78% | 2 | Both | 505 | 2.02 | HRCU-A-CB (Split System: Heat Pump with Remote Outdoor Unit-Air-Source) | N/A
210474587 | Central Heat Pump | DAY & NIGHT | CVH825GKA3* |  |  | EHD4X48AAL+WALLCON | *97CMN0801714A* | 24200 |  |  | 16 | 8.1 | 21400 |  |  | 16700 | 78% | 2 | Both | 505 | 2.02 | HRCU-A-CB (Split System: Heat Pump with Remote Outdoor Unit-Air-Source) | N/A
210596999 | Central Heat Pump | DAY & NIGHT | CVH825GKA2* |  |  | EHD4X48AAL+WALLCON | *97CMN1202422A* | 24200 |  |  | 16 | 8.1 | 21200 |  |  | 16600 | 78% | 2.02 | Both | 505 | 2.02 | HRCU-A-CB (Split System: Heat Pump with Remote Outdoor Unit-Air-Source) | N/A
210598184 | Central Heat Pump | HEIL | HVH825GKA2* |  |  | EHD4X42AAL+WALLCON | *80CTL1352422A* | 24200 |  |  | 16 | 8.1 | 21400 |  |  | 16600 | 78% | 2 | Both | 505 | 2.02 | HRCU-A-CB (Split System: Heat Pump with Remote Outdoor Unit-Air-Source) | N/A
213771187 | Central Heat Pump | HEIL | HVH825GKA2* |  |  | EA*4X37L21A*+WALLCON | *97CMN0601714B* | 24200 |  |  | 16 | 8.1 | 21200 |  |  | 16700 | 79% | 2.02 | Both | 505 | 2.02 | HRCU-A-CB (Split System: Heat Pump with Remote Outdoor Unit-Air-Source) | N/A
213774447 | Central Heat Pump | HEIL | HVH825GKA3* |  |  | EHD4X42AAL+WALLCON | *80CTL1352422B* | 24200 |  |  | 16 | 8.1 | 21400 |  |  | 16600 | 78% | 2 | Both | 505 | 2.02 | HRCU-A-CB (Split System: Heat Pump with Remote Outdoor Unit-Air-Source) | N/A
210598244 | Central Heat Pump | HEIL | HVH825GKA2* |  |  | EHD4X48AAL+WALLCON | *80CSU1002120A* | 24200 |  |  | 16 | 8.1 | 21200 |  |  | 16600 | 78% | 2 | Both | 505 | 2.02 | HRCU-A-CB (Split System: Heat Pump with Remote Outdoor Unit-Air-Source) | N/A
213774597 | Central Heat Pump | HEIL | HVH825GKA3* |  |  | EHD4X48AAL+WALLCON | *80CTL0902120B* | 24200 |  |  | 16 | 8.1 | 21200 |  |  | 16600 | 78% | 2.02 | Both | 505 | 2.02 | HRCU-A-CB (Split System: Heat Pump with Remote Outdoor Unit-Air-Source) | N/A
213774537 | Central Heat Pump | HEIL | HVH825GKA3* |  |  | EHD4X42AAL+WALLCON | *96CTN1002122B* | 24200 |  |  | 16 | 8.1 | 21400 |  |  | 16600 | 78% | 2 | Both | 505 | 2.02 | HRCU-A-CB (Split System: Heat Pump with Remote Outdoor Unit-Air-Source) | N/A
211244956 | Central Heat Pump | KEEPRITE | DLCURAH24ABK |  |  | EN(A,D,W)4X36L17** | *80VSL0451716A* | 24200 |  |  | 16 | 8.1 | 26400 |  |  | 22800 | 86% | 1.88 | Both | 505 | 2.02 | HRCU-A-CB (Split System: Heat Pump with Remote Outdoor Unit-Air-Source) | N/A
210596937 | Central Heat Pump | KEEPRITE | CVH825GKA2* |  |  | EHD4X42AAL+WALLCON | *97CMN1002122A* | 24200 |  |  | 16 | 8.1 | 21400 |  |  | 16600 | 78% | 2 | Both | 505 | 2.02 | HRCU-A-CB (Split System: Heat Pump with Remote Outdoor Unit-Air-Source) | N/A
213774622 | Central Heat Pump | KEEPRITE | CVH825GKA3* |  |  | EHD4X48AAL+WALLCON | *80CTL1352422B* | 24200 |  |  | 16 | 8.1 | 21200 |  |  | 16600 | 78% | 2 | Both | 505 | 2.02 | HRCU-A-CB (Split System: Heat Pump with Remote Outdoor Unit-Air-Source) | N/A
213774692 | Central Heat Pump | KEEPRITE | CVH825GKA3* |  |  | EHD4X48AAL+WALLCON | *96CTN0601714B* | 24200 |  |  | 16 | 8.1 | 21400 |  |  | 16600 | 78% | 2 | Both | 505 | 2.02 | HRCU-A-CB (Split System: Heat Pump with Remote Outdoor Unit-Air-Source) | N/A
213774423 | Central Heat Pump | KENMORE | (C,H,T)VH825GKA3* |  |  | EHD4X42AAL+WALLCON | *80CTL0901716B* | 24200 |  |  | 16 | 8.1 | 21200 |  |  | 16600 | 78% | 2 | Both | 505 | 2.02 | HRCU-A-CB (Split System: Heat Pump with Remote Outdoor Unit-Air-Source) | N/A
213772573 | Central Heat Pump | KENMORE | (C,H,T)VH825GKA2* |  |  | EHD4X48AAL+WALLCON | *96CTN0801714B* | 24200 |  |  | 16 | 8.1 | 21400 |  |  | 16600 | 78% | 2.02 | Both | 505 | 2.02 | HRCU-A-CB (Split System: Heat Pump with Remote Outdoor Unit-Air-Source) | N/A
213774633 | Central Heat Pump | KENMORE | (C,H,T)VH825GKA3* |  |  | EHD4X48AAL+WALLCON | *95CSU0601716B* | 24200 |  |  | 16 | 8.1 | 21400 |  |  | 16600 | 78% | 2 | Both | 505 | 2.02 | HRCU-A-CB (Split System: Heat Pump with Remote Outdoor Unit-Air-Source) | N/A
213774603 | Central Heat Pump | KENMORE | (C,H,T)VH825GKA3* |  |  | EHD4X48AAL+WALLCON | *80CTL0902120B* | 24200 |  |  | 16 | 8.1 | 21200 |  |  | 16600 | 78% | 2.02 | Both | 505 | 2.02 | HRCU-A-CB (Split System: Heat Pump with Remote Outdoor Unit-Air-Source) | N/A
211244957 | Central Heat Pump | SMART COMFORT | DLCURAH24ABK |  |  | EN(A,D,W)4X36L17** | *80VSL0451716A* | 24200 |  |  | 16 | 8.1 | 26400 |  |  | 22800 | 86% | 1.88 | Both | 505 | 2.02 | HRCU-A-CB (Split System: Heat Pump with Remote Outdoor Unit-Air-Source) | N/A
210599951 | Central Heat Pump | TEMPSTAR | TVH825GKA2* |  |  | EHD4X48AAL+WALLCON | *96CTN0601714A* | 24200 |  |  | 16 | 8.1 | 21400 |  |  | 16700 | 78% | 2 | Both | 505 | 2.02 | HRCU-A-CB (Split System: Heat Pump with Remote Outdoor Unit-Air-Source) | N/A
213773324 | Central Heat Pump | TEMPSTAR | TVH825GKA3* |  |  | EA*4X37L21A*+WALLCON | *97CMN0601714B* | 24200 |  |  | 16 | 8.1 | 21200 |  |  | 16700 | 79% | 2 | Both | 505 | 2.02 | HRCU-A-CB (Split System: Heat Pump with Remote Outdoor Unit-Air-Source) | N/A
211245441 | Central Heat Pump | AIRQUEST | DLCURAH24ABK |  |  | EN(A,D)4X36L21** | *80VSL0702120A* | 24600 |  |  | 16 | 8.1 | 26600 |  |  | 22400 | 84% | 1.84 | Both | 512.5 | 2.05 | HRCU-A-CB (Split System: Heat Pump with Remote Outdoor Unit-Air-Source) | N/A
211244672 | Central Heat Pump | BRYANT HEATING AND COOLING SYSTEMS | 38MURAQ24AB3* |  |  | CNPV*3017AL* | 8(0,1)*SA36045E14*** | 24600 |  |  | 16 | 8.1 | 26600 |  |  | 22400 | 84% | 1.84 | Both | 512.5 | 2.05 | HRCU-A-CB (Split System: Heat Pump with Remote Outdoor Unit-Air-Source) | N/A
211245700 | Central Heat Pump | BRYANT HEATING AND COOLING SYSTEMS | 38MURAQ24AB3* |  |  | CNPV*3621AL* | 915SB42060E17*** | 24600 |  |  | 16 | 8.1 | 26600 |  |  | 22400 | 84% | 1.84 | Both | 512.5 | 2.05 | HRCU-A-CB (Split System: Heat Pump with Remote Outdoor Unit-Air-Source) | N/A
211244682 | Central Heat Pump | GRANDAIRE | WDLCURAH24ABK |  |  | WLNC304BA* | WFEL045A036B* | 24600 |  |  | 16 | 8.1 | 26600 |  |  | 22400 | 84% | 1.84 | Both | 512.5 | 2.05 | HRCU-A-CB (Split System: Heat Pump with Remote Outdoor Unit-Air-Source) | N/A
211245119 | Central Heat Pump | GRANDAIRE | WDLCURAH24ABK |  |  | WLN(C,W)364BA* | WFER045A036A* | 24600 |  |  | 16 | 8.1 | 26600 |  |  | 22400 | 84% | 1.84 | Both | 512.5 | 2.05 | HRCU-A-CB (Split System: Heat Pump with Remote Outdoor Unit-Air-Source) | N/A
211245448 | Central Heat Pump | TEMPSTAR | DLCURAH24ABK |  |  | EN(A,D)4X36L21** | *80VSL0702120A* | 24600 |  |  | 16 | 8.1 | 26600 |  |  | 22400 | 84% | 1.84 | Both | 512.5 | 2.05 | HRCU-A-CB (Split System: Heat Pump with Remote Outdoor Unit-Air-Source) | N/A
211245373 | Central Heat Pump | KEEPRITE | DLCURAH24ABK |  |  | EN(A,D)4X36L21** | *80ES(N,L)0701716A* | 24800 |  |  | 16 | 8.1 | 26800 |  |  | 22200 | 83% | 1.82 | Both | 517.5 | 2.07 | HRCU-A-CB (Split System: Heat Pump with Remote Outdoor Unit-Air-Source) | N/A
211244493 | Central Heat Pump | SMART COMFORT | DLCURAH24ABK |  |  | EN(A,D)4X30L17** | *80ES(N,L)0701716A* | 24800 |  |  | 16 | 8.1 | 26800 |  |  | 22200 | 83% | 1.82 | Both | 517.5 | 2.07 | HRCU-A-CB (Split System: Heat Pump with Remote Outdoor Unit-Air-Source) | N/A
211245375 | Central Heat Pump | TEMPSTAR | DLCURAH24ABK |  |  | EN(A,D)4X36L21** | *80ES(N,L)0701716A* | 24800 |  |  | 16 | 8.1 | 26800 |  |  | 22200 | 83% | 1.82 | Both | 517.5 | 2.07 | HRCU-A-CB (Split System: Heat Pump with Remote Outdoor Unit-Air-Source) | N/A
213782170 | Central Heat Pump | COMFORTMAKER | CVH837GKA2* |  |  | EHD4X48AAL+WALLCON | *96CTN0601714B* | 32400 |  |  | 16 | 8.1 | 33000 |  |  | 25200 | 76% | 1.94 | Both | 675 | 2.7 | HRCU-A-CB (Split System: Heat Pump with Remote Outdoor Unit-Air-Source) | N/A
213782167 | Central Heat Pump | HEIL | HVH837GKA2* |  |  | EHD4X48AAL+WALLCON | *96CTN0601714B* | 32400 |  |  | 16 | 8.1 | 33000 |  |  | 25200 | 76% | 1.94 | Both | 675 | 2.7 | HRCU-A-CB (Split System: Heat Pump with Remote Outdoor Unit-Air-Source) | N/A
211230419 | Central Heat Pump | ARCOAIRE | DLCURAH36ABK |  |  | EN(A,D)4X48L24** | *80ES(N,L)0902116A* | 36400 |  |  | 16 | 8.1 | 38500 |  |  | 34800 | 90% | 2.04 | Both | 757.5 | 3.03 | HRCU-A-CB (Split System: Heat Pump with Remote Outdoor Unit-Air-Source) | N/A
213079941 | Central Heat Pump | BRYANT HEATING AND COOLING SYSTEMS | 38MURAQ36AB3* |  |  | CNPV*4824AL* | 912SE60120M24*** | 36400 |  |  | 16 | 8.1 | 38500 |  |  | 35000 | 91% | 2.02 | Both | 757.5 | 3.03 | HRCU-A-CB (Split System: Heat Pump with Remote Outdoor Unit-Air-Source) | N/A
211229948 | Central Heat Pump | COMFORTMAKER | DLCURAH36ABK |  |  | EN(A,D,W)4X48L21** | *80ES(N,L)0902116A* | 36400 |  |  | 16 | 8.1 | 38500 |  |  | 34800 | 90% | 2.04 | Both | 757.5 | 3.03 | HRCU-A-CB (Split System: Heat Pump with Remote Outdoor Unit-Air-Source) | N/A
211230632 | Central Heat Pump | DAY & NIGHT | DLCURAH36ABK |  |  | EN(A,D)4X48L24** | *92ESN1202420A* | 36400 |  |  | 16 | 8.1 | 38500 |  |  | 34800 | 90% | 2.04 | Both | 757.5 | 3.03 | HRCU-A-CB (Split System: Heat Pump with Remote Outdoor Unit-Air-Source) | N/A
211230730 | Central Heat Pump | PAYNE HEATING AND COOLING | 38MURAQ36AB3* |  |  | CNPV*4824AL* | PG95ESUA60100C** | 36400 |  |  | 16 | 8.1 | 38500 |  |  | 34800 | 90% | 2.04 | Both | 757.5 | 3.03 | HRCU-A-CB (Split System: Heat Pump with Remote Outdoor Unit-Air-Source) | N/A
211230282 | Central Heat Pump | PAYNE HEATING AND COOLING | 38MURAQ36AB3* |  |  | CNPV*4821AL* | PG95ESUA60100C** | 36400 |  |  | 16 | 8.1 | 38500 |  |  | 34800 | 90% | 2.04 | Both | 757.5 | 3.03 | HRCU-A-CB (Split System: Heat Pump with Remote Outdoor Unit-Air-Source) | N/A
211229934 | Central Heat Pump | AIRQUEST | DLCURAH36ABK |  |  | EN(A,D,W)4X48L21** | *80ES(N,L)0901714A* | 36600 |  |  | 16 | 8.1 | 39500 |  |  | 35000 | 89% | 2.04 | Both | 762.5 | 3.05 | HRCU-A-CB (Split System: Heat Pump with Remote Outdoor Unit-Air-Source) | N/A
211229956 | Central Heat Pump | BRYANT HEATING AND COOLING SYSTEMS | 38MURAQ36AB3* |  |  | CNPV*4821AL* | 8(0,1)*SA60090E21*** | 36600 |  |  | 16 | 8.1 | 39500 |  |  | 34800 | 88% | 2.04 | Both | 762.5 | 3.05 | HRCU-A-CB (Split System: Heat Pump with Remote Outdoor Unit-Air-Source) | N/A
211226037 | Central Heat Pump | CARRIER | 38MURAQ36AB3* |  |  | CNPV*4821AL* | 58S(B,C)*A090E21**20 | 36600 |  |  | 16 | 8.1 | 39500 |  |  | 34800 | 88% | 2.04 | Both | 762.5 | 3.05 | HRCU-A-CB (Split System: Heat Pump with Remote Outdoor Unit-Air-Source) | N/A
211229937 | Central Heat Pump | DAY & NIGHT | DLCURAH36ABK |  |  | EN(A,D,W)4X48L21** | *80ES(N,L)0901714A* | 36600 |  |  | 16 | 8.1 | 39500 |  |  | 35000 | 89% | 2.04 | Both | 762.5 | 3.05 | HRCU-A-CB (Split System: Heat Pump with Remote Outdoor Unit-Air-Source) | N/A
211230197 | Central Heat Pump | ARCOAIRE | DLCURAH36ABK |  |  | EN(A,D,W)4X48L21** | *95ESN1002120A* | 36800 |  |  | 16 | 8.1 | 39500 |  |  | 35000 | 89% | 2.06 | Both | 767.5 | 3.07 | HRCU-A-CB (Split System: Heat Pump with Remote Outdoor Unit-Air-Source) | N/A
211230194 | Central Heat Pump | BRYANT HEATING AND COOLING SYSTEMS | 38MURAQ36AB3* |  |  | CNPV*4821AL* | 915SB60100E21*** | 36800 |  |  | 16 | 8.1 | 39500 |  |  | 35000 | 89% | 2.06 | Both | 767.5 | 3.07 | HRCU-A-CB (Split System: Heat Pump with Remote Outdoor Unit-Air-Source) | N/A
213069613 | Central Heat Pump | ACIQ | DLCURAH36ABK |  |  | EN(A,D)4X48L24** | OMV154L20A | 37000 |  |  | 16 | 8.1 | 39500 |  |  | 35000 | 89% | 2.06 | Both | 770 | 3.08 | HRCU-A-CB (Split System: Heat Pump with Remote Outdoor Unit-Air-Source) | N/A
213069591 | Central Heat Pump | ACIQ | DLCURAH36ABK |  |  | EN(A,D)4X48L24** | *80VTL1102122A* | 37000 |  |  | 16 | 8.1 | 39500 |  |  | 35000 | 89% | 2.06 | Both | 770 | 3.08 | HRCU-A-CB (Split System: Heat Pump with Remote Outdoor Unit-Air-Source) | N/A
211230574 | Central Heat Pump | SMART COMFORT | DLCURAH36ABK |  |  | EN(A,D)4X48L24** | *80VTL1102122A* | 37000 |  |  | 16 | 8.1 | 39500 |  |  | 35000 | 89% | 2.06 | Both | 770 | 3.08 | HRCU-A-CB (Split System: Heat Pump with Remote Outdoor Unit-Air-Source) | N/A
212983627 | Central Heat Pump | BRYANT HEATING AND COOLING SYSTEMS | 38MURAQ18AB3* |  |  | CAP**1917AL* | 912SE36060M14*** | 17700 |  |  | 16.5 | 8.1 | 17700 |  |  | 17900 | 101% | 2.16 | Both | 370 | 1.48 | HRCU-A-CB (Split System: Heat Pump with Remote Outdoor Unit-Air-Source) | N/A
212975381 | Central Heat Pump | DAY & NIGHT | DLCURAH18ABK |  |  | EA*4X19L17A* | *96VTN0601412B* | 17700 |  |  | 16.5 | 8.1 | 17700 |  |  | 17900 | 101% | 2.16 | Both | 370 | 1.48 | HRCU-A-CB (Split System: Heat Pump with Remote Outdoor Unit-Air-Source) | N/A
212983662 | Central Heat Pump | DAY & NIGHT | DLCURAH18ABK |  |  | EA*4X25L17A* | *92MSN0601412A* | 17700 |  |  | 16.5 | 8.1 | 17700 |  |  | 17800 | 101% | 2.14 | Both | 370 | 1.48 | HRCU-A-CB (Split System: Heat Pump with Remote Outdoor Unit-Air-Source) | N/A
212975382 | Central Heat Pump | HEIL | DLCURAH18ABK |  |  | EA*4X19L17A* | *96VTN0601412B* | 17700 |  |  | 16.5 | 8.1 | 17700 |  |  | 17900 | 101% | 2.16 | Both | 370 | 1.48 | HRCU-A-CB (Split System: Heat Pump with Remote Outdoor Unit-Air-Source) | N/A
212983633 | Central Heat Pump | HEIL | DLCURAH18ABK |  |  | EA*4X19L17A* | *92MSN0601412A* | 17700 |  |  | 16.5 | 8.1 | 17700 |  |  | 17900 | 101% | 2.16 | Both | 370 | 1.48 | HRCU-A-CB (Split System: Heat Pump with Remote Outdoor Unit-Air-Source) | N/A
212988801 | Central Heat Pump | KEEPRITE | DLCURAH18ABK |  |  | EA*4X25L17A* | *95MSU0401712A* | 17700 |  |  | 16.5 | 8.1 | 17700 |  |  | 17800 | 101% | 2.14 | Both | 370 | 1.48 | HRCU-A-CB (Split System: Heat Pump with Remote Outdoor Unit-Air-Source) | N/A
212988779 | Central Heat Pump | TEMPSTAR | DLCURAH18ABK |  |  | EA*4X19L17A* | *95MSU0401712A* | 17700 |  |  | 16.5 | 8.1 | 17700 |  |  | 17900 | 101% | 2.16 | Both | 370 | 1.48 | HRCU-A-CB (Split System: Heat Pump with Remote Outdoor Unit-Air-Source) | N/A
212969988 | Central Heat Pump | AIRQUEST | DLCURAH18ABK |  |  | EA*4X25L17A* | *80VSL0701716B* | 17800 |  |  | 16.5 | 8.1 | 17700 |  |  | 17700 | 100% | 2.14 | Both | 370 | 1.48 | HRCU-A-CB (Split System: Heat Pump with Remote Outdoor Unit-Air-Source) | N/A
212975412 | Central Heat Pump | ARCOAIRE | DLCURAH18ABK |  |  | EA*4X25L17A* | *96VTN0601412B* | 17800 |  |  | 16.5 | 8.1 | 17600 |  |  | 17800 | 101% | 2.14 | Both | 370 | 1.48 | HRCU-A-CB (Split System: Heat Pump with Remote Outdoor Unit-Air-Source) | N/A
212973673 | Central Heat Pump | BRYANT HEATING AND COOLING SYSTEMS | 38MURAQ18AB3* |  |  | CAP**2517AL* | 926SB48080V17*** | 17800 |  |  | 16.5 | 8.1 | 17600 |  |  | 17800 | 101% | 2.14 | Both | 370 | 1.48 | HRCU-A-CB (Split System: Heat Pump with Remote Outdoor Unit-Air-Source) | N/A
212989262 | Central Heat Pump | BRYANT HEATING AND COOLING SYSTEMS | 38MURAQ18AB3* |  |  | CAP**1917AL* | 935SB48060M17*** | 17800 |  |  | 16.5 | 8.1 | 17800 |  |  | 17900 | 101% | 2.16 | Both | 370 | 1.48 | HRCU-A-CB (Split System: Heat Pump with Remote Outdoor Unit-Air-Source) | N/A
212975797 | Central Heat Pump | CARRIER | 38MURAQ18AB3* |  |  | CAP**2517AL* | 59TP6C080V17**16 | 17800 |  |  | 16.5 | 8.1 | 17600 |  |  | 17800 | 101% | 2.14 | Both | 370 | 1.48 | HRCU-A-CB (Split System: Heat Pump with Remote Outdoor Unit-Air-Source) | N/A
212989290 | Central Heat Pump | COMFORTMAKER | DLCURAH18ABK |  |  | EA*4X25L17A* | *95MSU0601716A* | 17800 |  |  | 16.5 | 8.1 | 17700 |  |  | 17700 | 100% | 2.14 | Both | 370 | 1.48 | HRCU-A-CB (Split System: Heat Pump with Remote Outdoor Unit-Air-Source) | N/A
212975414 | Central Heat Pump | DAY & NIGHT | DLCURAH18ABK |  |  | EA*4X25L17A* | *96VTN0601412B* | 17800 |  |  | 16.5 | 8.1 | 17600 |  |  | 17800 | 101% | 2.14 | Both | 370 | 1.48 | HRCU-A-CB (Split System: Heat Pump with Remote Outdoor Unit-Air-Source) | N/A
212975804 | Central Heat Pump | DAY & NIGHT | DLCURAH18ABK |  |  | EA*4X25L17A* | *96VTN0801716B* | 17800 |  |  | 16.5 | 8.1 | 17600 |  |  | 17800 | 101% | 2.14 | Both | 370 | 1.48 | HRCU-A-CB (Split System: Heat Pump with Remote Outdoor Unit-Air-Source) | N/A
212975809 | Central Heat Pump | GRANDAIRE | WDLCURAH18ABK |  |  | WLA*254BA* | WFST080B048A* | 17800 |  |  | 16.5 | 8.1 | 17600 |  |  | 18700 | 106% | 2.26 | Both | 370 | 1.48 | HRCU-A-CB (Split System: Heat Pump with Remote Outdoor Unit-Air-Source) | N/A
212969973 | Central Heat Pump | KEEPRITE | DLCURAH18ABK |  |  | EA*4X19L17A* | *80VSL0701716B* | 17800 |  |  | 16.5 | 8.1 | 17800 |  |  | 17900 | 101% | 2.16 | Both | 370 | 1.48 | HRCU-A-CB (Split System: Heat Pump with Remote Outdoor Unit-Air-Source) | N/A
212986985 | Central Heat Pump | KEEPRITE | DLCURAH18ABK |  |  | EA*4X19L17A* | *96MSN0601412A* | 17800 |  |  | 16.5 | 8.1 | 17800 |  |  | 17900 | 101% | 2.16 | Both | 370 | 1.48 | HRCU-A-CB (Split System: Heat Pump with Remote Outdoor Unit-Air-Source) | N/A
212989263 | Central Heat Pump | PAYNE HEATING AND COOLING | 38MURAQ18AB3* |  |  | CAP**1917AL* | PG95MSUA48060B** | 17800 |  |  | 16.5 | 8.1 | 17800 |  |  | 17900 | 101% | 2.16 | Both | 370 | 1.48 | HRCU-A-CB (Split System: Heat Pump with Remote Outdoor Unit-Air-Source) | N/A
212975418 | Central Heat Pump | TEMPSTAR | DLCURAH18ABK |  |  | EA*4X25L17A* | *96VTN0601412B* | 17800 |  |  | 16.5 | 8.1 | 17600 |  |  | 18900 | 107% | 2.28 | Both | 370 | 1.48 | HRCU-A-CB (Split System: Heat Pump with Remote Outdoor Unit-Air-Source) | N/A
212969975 | Central Heat Pump | TEMPSTAR | DLCURAH18ABK |  |  | EA*4X19L17A* | *80VSL0701716B* | 17800 |  |  | 16.5 | 8.1 | 17800 |  |  | 19400 | 109% | 2.34 | Both | 370 | 1.48 | HRCU-A-CB (Split System: Heat Pump with Remote Outdoor Unit-Air-Source) | N/A
213772635 | Central Heat Pump | CARRIER | 25VNA825A*032* |  |  | CAP**2417AL*+UI | 58TN*B070C17**16 | 23200 |  |  | 16.5 | 8.1 | 22000 |  |  | 16800 | 76% | 1.88 | Both | 482.5 | 1.93 | HRCU-A-CB (Split System: Heat Pump with Remote Outdoor Unit-Air-Source) | N/A
213772640 | Central Heat Pump | COMFORTMAKER | CVH825GKA3* |  |  | EA*4X24L17A*+WALLCON | *80CTL0701716B* | 23200 |  |  | 16.5 | 8.1 | 22000 |  |  | 16800 | 76% | 1.88 | Both | 482.5 | 1.93 | HRCU-A-CB (Split System: Heat Pump with Remote Outdoor Unit-Air-Source) | N/A
213770998 | Central Heat Pump | AIRQUEST | HVH825GKA2* |  |  | EA*4X36L21A*+WALLCON | *96CTN0601714B* | 23400 |  |  | 16.5 | 8.1 | 21600 |  |  | 16700 | 77% | 1.94 | Both | 487.5 | 1.95 | HRCU-A-CB (Split System: Heat Pump with Remote Outdoor Unit-Air-Source) | N/A
214241858 | Central Heat Pump | AIRQUEST | HVH825GKA3* |  |  | EN(A,D,W)4X36L17**+WALLCON | *96CTN0801714B* | 23400 |  |  | 16.5 | 8.1 | 21600 |  |  | 16700 | 77% | 1.9 | Both | 487.5 | 1.95 | HRCU-A-CB (Split System: Heat Pump with Remote Outdoor Unit-Air-Source) | N/A
213770848 | Central Heat Pump | AIRQUEST | HVH825GKA2* |  |  | EA*4X36L17A*+WALLCON | *95CSU0601716B* | 23400 |  |  | 16.5 | 8.1 | 21600 |  |  | 16700 | 77% | 1.94 | Both | 487.5 | 1.95 | HRCU-A-CB (Split System: Heat Pump with Remote Outdoor Unit-Air-Source) | N/A
213770868 | Central Heat Pump | AIRQUEST | HVH825GKA2* |  |  | EA*4X36L17A*+WALLCON | *97CMN0801714B* | 23400 |  |  | 16.5 | 8.1 | 21600 |  |  | 16700 | 77% | 1.94 | Both | 487.5 | 1.95 | HRCU-A-CB (Split System: Heat Pump with Remote Outdoor Unit-Air-Source) | N/A
213772859 | Central Heat Pump | ARCOAIRE | HVH825GKA3* |  |  | EA*4X30L17A*+WALLCON | *80CTL0701716B* | 23400 |  |  | 16.5 | 8.1 | 21600 |  |  | 16700 | 77% | 1.9 | Both | 487.5 | 1.95 | HRCU-A-CB (Split System: Heat Pump with Remote Outdoor Unit-Air-Source) | N/A
213770799 | Central Heat Pump | ARCOAIRE | HVH825GKA2* |  |  | EA*4X30L17A*+WALLCON | *96CTN0801714B* | 23400 |  |  | 16.5 | 8.1 | 21600 |  |  | 16700 | 77% | 1.92 | Both | 487.5 | 1.95 | HRCU-A-CB (Split System: Heat Pump with Remote Outdoor Unit-Air-Source) | N/A
214242579 | Central Heat Pump | ARCOAIRE | HVH825GKA2* |  |  | EN(A,D)4X30L17**+WALLCON | *95CSU0601716B* | 23400 |  |  | 16.5 | 8.1 | 21600 |  |  | 16700 | 77% | 1.92 | Both | 487.5 | 1.95 | HRCU-A-CB (Split System: Heat Pump with Remote Outdoor Unit-Air-Source) | N/A
214242679 | Central Heat Pump | ARCOAIRE | HVH825GKA2* |  |  | EN(A,D,W)4X36L17**+WALLCON | *95CSU0601716B* | 23400 |  |  | 16.5 | 8.1 | 21600 |  |  | 16700 | 77% | 1.92 | Both | 487.5 | 1.95 | HRCU-A-CB (Split System: Heat Pump with Remote Outdoor Unit-Air-Source) | N/A
214242599 | Central Heat Pump | ARCOAIRE | HVH825GKA2* |  |  | EN(A,D)4X30L17**+WALLCON | *97CMN0801714B* | 23400 |  |  | 16.5 | 8.1 | 21600 |  |  | 16700 | 77% | 1.92 | Both | 487.5 | 1.95 | HRCU-A-CB (Split System: Heat Pump with Remote Outdoor Unit-Air-Source) | N/A
213772816 | Central Heat Pump | BRYANT HEATING AND COOLING SYSTEMS | 288BNV025*0**C* |  |  | CAP**3014AL*+UI | 88*TB36070C14*** | 23400 |  |  | 16.5 | 8.1 | 21600 |  |  | 16700 | 77% | 1.9 | Both | 487.5 | 1.95 | HRCU-A-CB (Split System: Heat Pump with Remote Outdoor Unit-Air-Source) | N/A
214241856 | Central Heat Pump | BRYANT HEATING AND COOLING SYSTEMS | 288BNV025*0**C* |  |  | CNPV*3617AL*+UI | 986TD42080C17*** | 23400 |  |  | 16.5 | 8.1 | 21600 |  |  | 16700 | 77% | 1.9 | Both | 487.5 | 1.95 | HRCU-A-CB (Split System: Heat Pump with Remote Outdoor Unit-Air-Source) | N/A
213770515 | Central Heat Pump | CARRIER | 25VNA825A*031* |  |  | CAP**2417AL*+UI | 58TN*B090C17**16 | 23400 |  |  | 16.5 | 8.1 | 21800 |  |  | 16800 | 77% | 1.9 | Both | 487.5 | 1.95 | HRCU-A-CB (Split System: Heat Pump with Remote Outdoor Unit-Air-Source) | N/A
214242580 | Central Heat Pump | COMFORTMAKER | CVH825GKA2* |  |  | EN(A,D)4X30L17**+WALLCON | *95CSU0601716B* | 23400 |  |  | 16.5 | 8.1 | 21600 |  |  | 16700 | 77% | 1.92 | Both | 487.5 | 1.95 | HRCU-A-CB (Split System: Heat Pump with Remote Outdoor Unit-Air-Source) | N/A
213772860 | Central Heat Pump | COMFORTMAKER | CVH825GKA3* |  |  | EA*4X30L17A*+WALLCON | *80CTL0701716B* | 23400 |  |  | 16.5 | 8.1 | 21600 |  |  | 16700 | 77% | 1.9 | Both | 487.5 | 1.95 | HRCU-A-CB (Split System: Heat Pump with Remote Outdoor Unit-Air-Source) | N/A
214242581 | Central Heat Pump | DAY & NIGHT | CVH825GKA2* |  |  | EN(A,D)4X30L17**+WALLCON | *95CSU0601716B* | 23400 |  |  | 16.5 | 8.1 | 21600 |  |  | 16700 | 77% | 1.92 | Both | 487.5 | 1.95 | HRCU-A-CB (Split System: Heat Pump with Remote Outdoor Unit-Air-Source) | N/A
213772861 | Central Heat Pump | DAY & NIGHT | CVH825GKA3* |  |  | EA*4X30L17A*+WALLCON | *80CTL0701716B* | 23400 |  |  | 16.5 | 8.1 | 21600 |  |  | 16700 | 77% | 1.9 | Both | 487.5 | 1.95 | HRCU-A-CB (Split System: Heat Pump with Remote Outdoor Unit-Air-Source) | N/A
213772627 | Central Heat Pump | HEIL | HVH825GKA3* |  |  | EA*4X24L17A*+WALLCON | *80CTL0701412B* | 23400 |  |  | 16.5 | 8.1 | 22000 |  |  | 16800 | 76% | 1.88 | Both | 487.5 | 1.95 | HRCU-A-CB (Split System: Heat Pump with Remote Outdoor Unit-Air-Source) | N/A
214242577 | Central Heat Pump | HEIL | HVH825GKA2* |  |  | EN(A,D)4X30L17**+WALLCON | *95CSU0601716B* | 23400 |  |  | 16.5 | 8.1 | 21600 |  |  | 16700 | 77% | 1.92 | Both | 487.5 | 1.95 | HRCU-A-CB (Split System: Heat Pump with Remote Outdoor Unit-Air-Source) | N/A
213770802 | Central Heat Pump | KEEPRITE | CVH825GKA2* |  |  | EA*4X30L17A*+WALLCON | *96CTN0801714B* | 23400 |  |  | 16.5 | 8.1 | 21600 |  |  | 16700 | 77% | 1.92 | Both | 487.5 | 1.95 | HRCU-A-CB (Split System: Heat Pump with Remote Outdoor Unit-Air-Source) | N/A
214242792 | Central Heat Pump | KEEPRITE | CVH825GKA2* |  |  | EN(A,D)4X36L21**+WALLCON | *95CSU0601716B* | 23400 |  |  | 16.5 | 8.1 | 21600 |  |  | 16700 | 77% | 1.92 | Both | 487.5 | 1.95 | HRCU-A-CB (Split System: Heat Pump with Remote Outdoor Unit-Air-Source) | N/A
213772652 | Central Heat Pump | KEEPRITE | CVH825GKA3* |  |  | EA*4X24L17A*+WALLCON | *80CTL0901716B* | 23400 |  |  | 16.5 | 8.1 | 21800 |  |  | 16800 | 77% | 1.88 | Both | 487.5 | 1.95 | HRCU-A-CB (Split System: Heat Pump with Remote Outdoor Unit-Air-Source) | N/A
214242702 | Central Heat Pump | KEEPRITE | CVH825GKA2* |  |  | EN(A,D,W)4X36L17**+WALLCON | *97CMN0801714B* | 23400 |  |  | 16.5 | 8.1 | 21600 |  |  | 16700 | 77% | 1.92 | Both | 487.5 | 1.95 | HRCU-A-CB (Split System: Heat Pump with Remote Outdoor Unit-Air-Source) | N/A
214241863 | Central Heat Pump | KENMORE | (C,H,T)VH825GKA3* |  |  | EN(A,D,W)4X36L17**+WALLCON | *96CTN0801714B* | 23400 |  |  | 16.5 | 8.1 | 21600 |  |  | 16700 | 77% | 1.9 | Both | 487.5 | 1.95 | HRCU-A-CB (Split System: Heat Pump with Remote Outdoor Unit-Air-Source) | N/A
213770503 | Central Heat Pump | KENMORE | (C,H,T)VH825GKA2* |  |  | EA*4X24L17A*+WALLCON | *80CTL0701412B* | 23400 |  |  | 16.5 | 8.1 | 22000 |  |  | 16800 | 76% | 1.9 | Both | 487.5 | 1.95 | HRCU-A-CB (Split System: Heat Pump with Remote Outdoor Unit-Air-Source) | N/A
213770873 | Central Heat Pump | KENMORE | (C,H,T)VH825GKA2* |  |  | EA*4X36L17A*+WALLCON | *97CMN0801714B* | 23400 |  |  | 16.5 | 8.1 | 21600 |  |  | 16700 | 77% | 1.94 | Both | 487.5 | 1.95 | HRCU-A-CB (Split System: Heat Pump with Remote Outdoor Unit-Air-Source) | N/A
214241834 | Central Heat Pump | TEMPSTAR | TVH825GKA3* |  |  | EN(A,D,W)4X36L17**+WALLCON | *97CMN0801714B* | 23400 |  |  | 16.5 | 8.1 | 21600 |  |  | 16700 | 77% | 1.9 | Both | 487.5 | 1.95 | HRCU-A-CB (Split System: Heat Pump with Remote Outdoor Unit-Air-Source) | N/A
214242684 | Central Heat Pump | TEMPSTAR | TVH825GKA2* |  |  | EN(A,D,W)4X36L17**+WALLCON | *95CSU0601716B* | 23400 |  |  | 16.5 | 8.1 | 21600 |  |  | 16700 | 77% | 1.92 | Both | 487.5 | 1.95 | HRCU-A-CB (Split System: Heat Pump with Remote Outdoor Unit-Air-Source) | N/A
213770474 | Central Heat Pump | TEMPSTAR | TVH825GKA2* |  |  | EA*4X24L14A*+WALLCON | *80CTL0701412B* | 23400 |  |  | 16.5 | 8.1 | 22000 |  |  | 16800 | 76% | 1.9 | Both | 487.5 | 1.95 | HRCU-A-CB (Split System: Heat Pump with Remote Outdoor Unit-Air-Source) | N/A
214241864 | Central Heat Pump | TEMPSTAR | TVH825GKA3* |  |  | EN(A,D,W)4X36L17**+WALLCON | *96CTN0801714B* | 23400 |  |  | 16.5 | 8.1 | 21600 |  |  | 16700 | 77% | 1.9 | Both | 487.5 | 1.95 | HRCU-A-CB (Split System: Heat Pump with Remote Outdoor Unit-Air-Source) | N/A
214242704 | Central Heat Pump | TEMPSTAR | TVH825GKA2* |  |  | EN(A,D,W)4X36L17**+WALLCON | *97CMN0801714B* | 23400 |  |  | 16.5 | 8.1 | 21600 |  |  | 16700 | 77% | 1.92 | Both | 487.5 | 1.95 | HRCU-A-CB (Split System: Heat Pump with Remote Outdoor Unit-Air-Source) | N/A
213772654 | Central Heat Pump | TEMPSTAR | TVH825GKA3* |  |  | EA*4X24L17A*+WALLCON | *80CTL0901716B* | 23400 |  |  | 16.5 | 8.1 | 21800 |  |  | 16800 | 77% | 1.88 | Both | 487.5 | 1.95 | HRCU-A-CB (Split System: Heat Pump with Remote Outdoor Unit-Air-Source) | N/A
213067497 | Central Heat Pump | ACIQ | HVH825GKA2* |  |  | EA*4X42L21A*+WALLCON | *95CSU0601716A* | 23600 |  |  | 16.5 | 8.1 | 21400 |  |  | 16700 | 78% | 1.94 | Both | 492.5 | 1.97 | HRCU-A-CB (Split System: Heat Pump with Remote Outdoor Unit-Air-Source) | N/A
213773428 | Central Heat Pump | AIRQUEST | HVH825GKA3* |  |  | EA*4X42L21A*+WALLCON | *95CSU0601716B* | 23600 |  |  | 16.5 | 8.1 | 21400 |  |  | 16700 | 78% | 1.94 | Both | 492.5 | 1.97 | HRCU-A-CB (Split System: Heat Pump with Remote Outdoor Unit-Air-Source) | N/A
213773448 | Central Heat Pump | AIRQUEST | HVH825GKA3* |  |  | EA*4X42L21A*+WALLCON | *97CMN0801714B* | 23600 |  |  | 16.5 | 8.1 | 21400 |  |  | 16700 | 78% | 1.94 | Both | 492.5 | 1.97 | HRCU-A-CB (Split System: Heat Pump with Remote Outdoor Unit-Air-Source) | N/A
213773378 | Central Heat Pump | AIRQUEST | HVH825GKA3* |  |  | EA*4X42L21A*+WALLCON | *80CTL0451712B* | 23600 |  |  | 16.5 | 8.1 | 21600 |  |  | 16700 | 77% | 1.94 | Both | 492.5 | 1.97 | HRCU-A-CB (Split System: Heat Pump with Remote Outdoor Unit-Air-Source) | N/A
213773148 | Central Heat Pump | AIRQUEST | HVH825GKA3* |  |  | EA*4X36L21A*+WALLCON | *96CTN1002122B* | 23600 |  |  | 16.5 | 8.1 | 21400 |  |  | 16600 | 78% | 1.94 | Both | 492.5 | 1.97 | HRCU-A-CB (Split System: Heat Pump with Remote Outdoor Unit-Air-Source) | N/A
213772959 | Central Heat Pump | ARCOAIRE | HVH825GKA3* |  |  | EA*4X36L17A*+WALLCON | *80CTL0701716B* | 23600 |  |  | 16.5 | 8.1 | 21400 |  |  | 16700 | 78% | 1.92 | Both | 492.5 | 1.97 | HRCU-A-CB (Split System: Heat Pump with Remote Outdoor Unit-Air-Source) | N/A
213773059 | Central Heat Pump | ARCOAIRE | HVH825GKA3* |  |  | EA*4X36L21A*+WALLCON | *80CTL0901716B* | 23600 |  |  | 16.5 | 8.1 | 21400 |  |  | 16600 | 78% | 1.94 | Both | 492.5 | 1.97 | HRCU-A-CB (Split System: Heat Pump with Remote Outdoor Unit-Air-Source) | N/A
213770959 | Central Heat Pump | ARCOAIRE | HVH825GKA2* |  |  | EA*4X36L21A*+WALLCON | *95CSU0601716B* | 23600 |  |  | 16.5 | 8.1 | 21600 |  |  | 16700 | 77% | 1.94 | Both | 492.5 | 1.97 | HRCU-A-CB (Split System: Heat Pump with Remote Outdoor Unit-Air-Source) | N/A
213773069 | Central Heat Pump | ARCOAIRE | HVH825GKA3* |  |  | EA*4X36L21A*+WALLCON | *80CTL0902120B* | 23600 |  |  | 16.5 | 8.1 | 21400 |  |  | 16600 | 78% | 1.94 | Both | 492.5 | 1.97 | HRCU-A-CB (Split System: Heat Pump with Remote Outdoor Unit-Air-Source) | N/A
214570372 | Central Heat Pump | ARCOAIRE | HVH825GKA3* |  |  | EA*4X36L21A*+WALLCON | *80CTL0702120B* | 23600 |  |  | 16.5 | 8.1 | 21400 |  |  | 16600 | 78% | 1.94 | Both | 492.5 | 1.97 | HRCU-A-CB (Split System: Heat Pump with Remote Outdoor Unit-Air-Source) | N/A
214570382 | Central Heat Pump | ARCOAIRE | HVH825GKA3* |  |  | EA*4X36L21A*+WALLCON | *95CSU0802120B* | 23600 |  |  | 16.5 | 8.1 | 21400 |  |  | 16700 | 78% | 1.94 | Both | 492.5 | 1.97 | HRCU-A-CB (Split System: Heat Pump with Remote Outdoor Unit-Air-Source) | N/A
213770926 | Central Heat Pump | BRYANT HEATING AND COOLING SYSTEMS | 288BNV025*0**B* |  |  | CAP**3621AL*+UI | 88*TB48090C17*** | 23600 |  |  | 16.5 | 8.1 | 21400 |  |  | 16600 | 78% | 1.94 | Both | 492.5 | 1.97 | HRCU-A-CB (Split System: Heat Pump with Remote Outdoor Unit-Air-Source) | N/A
213773026 | Central Heat Pump | BRYANT HEATING AND COOLING SYSTEMS | 288BNV025*0**C* |  |  | CAP**3617AL*+UI | 986TD42080C17*** | 23600 |  |  | 16.5 | 8.1 | 21600 |  |  | 16700 | 77% | 1.92 | Both | 492.5 | 1.97 | HRCU-A-CB (Split System: Heat Pump with Remote Outdoor Unit-Air-Source) | N/A
213770716 | Central Heat Pump | BRYANT HEATING AND COOLING SYSTEMS | 288BNV025*0**B* |  |  | CAP**3017AL*+UI | 88*TB36070C14*** | 23600 |  |  | 16.5 | 8.1 | 21600 |  |  | 16700 | 77% | 1.92 | Both | 492.5 | 1.97 | HRCU-A-CB (Split System: Heat Pump with Remote Outdoor Unit-Air-Source) | N/A
213773025 | Central Heat Pump | CARRIER | 25VNA825A*032* |  |  | CAP**3617AL*+UI | 59TN6C080C17**14 | 23600 |  |  | 16.5 | 8.1 | 21600 |  |  | 16700 | 77% | 1.92 | Both | 492.5 | 1.97 | HRCU-A-CB (Split System: Heat Pump with Remote Outdoor Unit-Air-Source) | N/A
213773465 | Central Heat Pump | CARRIER | 25VNA825A*032* |  |  | CAP**4221AL*+UI | 59TN6C060C17**14 | 23600 |  |  | 16.5 | 8.1 | 21400 |  |  | 16700 | 78% | 1.94 | Both | 492.5 | 1.97 | HRCU-A-CB (Split System: Heat Pump with Remote Outdoor Unit-Air-Source) | N/A
213773145 | Central Heat Pump | CARRIER | 25VNA825A*032* |  |  | CAP**3621AL*+UI | 59TN6C100C21**22 | 23600 |  |  | 16.5 | 8.1 | 21400 |  |  | 16600 | 78% | 1.94 | Both | 492.5 | 1.97 | HRCU-A-CB (Split System: Heat Pump with Remote Outdoor Unit-Air-Source) | N/A
213773135 | Central Heat Pump | CARRIER | 25VNA825A*032* |  |  | CAP**3621AL*+UI | 59TN6C080C17**14 | 23600 |  |  | 16.5 | 8.1 | 21400 |  |  | 16700 | 78% | 1.92 | Both | 492.5 | 1.97 | HRCU-A-CB (Split System: Heat Pump with Remote Outdoor Unit-Air-Source) | N/A
213773445 | Central Heat Pump | CARRIER | 25VNA825A*032* |  |  | CAP**4221AL*+UI | 59MN7C080C17**14 | 23600 |  |  | 16.5 | 8.1 | 21400 |  |  | 16700 | 78% | 1.94 | Both | 492.5 | 1.97 | HRCU-A-CB (Split System: Heat Pump with Remote Outdoor Unit-Air-Source) | N/A
214570408 | Central Heat Pump | CARRIER | 25VNA825A*032* |  |  | CAP**3621AL*+UI | 59MN7C080C21**20 | 23600 |  |  | 16.5 | 8.1 | 21400 |  |  | 16600 | 78% | 1.94 | Both | 492.5 | 1.97 | HRCU-A-CB (Split System: Heat Pump with Remote Outdoor Unit-Air-Source) | N/A
213771320 | Central Heat Pump | COMFORTMAKER | CVH825GKA2* |  |  | EA*4X42L21A*+WALLCON | *97CMN0801714B* | 23600 |  |  | 16.5 | 8.1 | 21400 |  |  | 16700 | 78% | 1.96 | Both | 492.5 | 1.97 | HRCU-A-CB (Split System: Heat Pump with Remote Outdoor Unit-Air-Source) | N/A
213772850 | Central Heat Pump | COMFORTMAKER | CVH825GKA3* |  |  | EA*4X30L17A*+WALLCON | *80CTL0701412B* | 23600 |  |  | 16.5 | 8.1 | 21600 |  |  | 16700 | 77% | 1.9 | Both | 492.5 | 1.97 | HRCU-A-CB (Split System: Heat Pump with Remote Outdoor Unit-Air-Source) | N/A
213773471 | Central Heat Pump | DAY & NIGHT | CVH825GKA3* |  |  | EA*4X42L21A*+WALLCON | *96CTN0601714B* | 23600 |  |  | 16.5 | 8.1 | 21400 |  |  | 16700 | 78% | 1.94 | Both | 492.5 | 1.97 | HRCU-A-CB (Split System: Heat Pump with Remote Outdoor Unit-Air-Source) | N/A
213771341 | Central Heat Pump | DAY & NIGHT | CVH825GKA2* |  |  | EA*4X42L21A*+WALLCON | *96CTN0601714B* | 23600 |  |  | 16.5 | 8.1 | 21400 |  |  | 16700 | 78% | 1.96 | Both | 492.5 | 1.97 | HRCU-A-CB (Split System: Heat Pump with Remote Outdoor Unit-Air-Source) | N/A
213772971 | Central Heat Pump | DAY & NIGHT | CVH825GKA3* |  |  | EA*4X36L17A*+WALLCON | *80CTL0901716B* | 23600 |  |  | 16.5 | 8.1 | 21400 |  |  | 16700 | 78% | 1.92 | Both | 492.5 | 1.97 | HRCU-A-CB (Split System: Heat Pump with Remote Outdoor Unit-Air-Source) | N/A
214570380 | Central Heat Pump | HEIL | HVH825GKA3* |  |  | EA*4X36L21A*+WALLCON | *95CSU0802120B* | 23600 |  |  | 16.5 | 8.1 | 21400 |  |  | 16700 | 78% | 1.94 | Both | 492.5 | 1.97 | HRCU-A-CB (Split System: Heat Pump with Remote Outdoor Unit-Air-Source) | N/A
213771347 | Central Heat Pump | HEIL | HVH825GKA2* |  |  | EA*4X42L21A*+WALLCON | *96CTN0801714B* | 23600 |  |  | 16.5 | 8.1 | 21400 |  |  | 16700 | 78% | 1.96 | Both | 492.5 | 1.97 | HRCU-A-CB (Split System: Heat Pump with Remote Outdoor Unit-Air-Source) | N/A
213771297 | Central Heat Pump | HEIL | HVH825GKA2* |  |  | EA*4X42L21A*+WALLCON | *95CSU0601716B* | 23600 |  |  | 16.5 | 8.1 | 21400 |  |  | 16700 | 78% | 1.96 | Both | 492.5 | 1.97 | HRCU-A-CB (Split System: Heat Pump with Remote Outdoor Unit-Air-Source) | N/A
213772947 | Central Heat Pump | HEIL | HVH825GKA3* |  |  | EA*4X36L17A*+WALLCON | *80CTL0701412B* | 23600 |  |  | 16.5 | 8.1 | 21400 |  |  | 16700 | 78% | 1.92 | Both | 492.5 | 1.97 | HRCU-A-CB (Split System: Heat Pump with Remote Outdoor Unit-Air-Source) | N/A
210597844 | Central Heat Pump | HEIL | HVH825GKA2* |  |  | EA*4X42L21A*+WALLCON | *80CTL0451712A* | 23600 |  |  | 16.5 | 8.1 | 21600 |  |  | 16800 | 78% | 1.94 | Both | 492.5 | 1.97 | HRCU-A-CB (Split System: Heat Pump with Remote Outdoor Unit-Air-Source) | N/A
214570390 | Central Heat Pump | HEIL | HVH825GKA3* |  |  | EA*4X36L21A*+WALLCON | *95CSU1002122B* | 23600 |  |  | 16.5 | 8.1 | 21400 |  |  | 16600 | 78% | 1.94 | Both | 492.5 | 1.97 | HRCU-A-CB (Split System: Heat Pump with Remote Outdoor Unit-Air-Source) | N/A
213773112 | Central Heat Pump | KEEPRITE | CVH825GKA3* |  |  | EA*4X36L21A*+WALLCON | *97CMN0801714B* | 23600 |  |  | 16.5 | 8.1 | 21600 |  |  | 16700 | 77% | 1.92 | Both | 492.5 | 1.97 | HRCU-A-CB (Split System: Heat Pump with Remote Outdoor Unit-Air-Source) | N/A
213770902 | Central Heat Pump | KEEPRITE | CVH825GKA2* |  |  | EA*4X36L17A*+WALLCON | *96CTN0801714B* | 23600 |  |  | 16.5 | 8.1 | 21600 |  |  | 16700 | 77% | 1.94 | Both | 492.5 | 1.97 | HRCU-A-CB (Split System: Heat Pump with Remote Outdoor Unit-Air-Source) | N/A
213772872 | Central Heat Pump | KEEPRITE | CVH825GKA3* |  |  | EA*4X30L17A*+WALLCON | *80CTL0901716B* | 23600 |  |  | 16.5 | 8.1 | 21400 |  |  | 16700 | 78% | 1.9 | Both | 492.5 | 1.97 | HRCU-A-CB (Split System: Heat Pump with Remote Outdoor Unit-Air-Source) | N/A
213772972 | Central Heat Pump | KEEPRITE | CVH825GKA3* |  |  | EA*4X36L17A*+WALLCON | *80CTL0901716B* | 23600 |  |  | 16.5 | 8.1 | 21400 |  |  | 16700 | 78% | 1.92 | Both | 492.5 | 1.97 | HRCU-A-CB (Split System: Heat Pump with Remote Outdoor Unit-Air-Source) | N/A
213773053 | Central Heat Pump | KENMORE | (C,H,T)VH825GKA3* |  |  | EA*4X36L21A*+WALLCON | *80CTL0701716B* | 23600 |  |  | 16.5 | 8.1 | 21400 |  |  | 16700 | 78% | 1.92 | Both | 492.5 | 1.97 | HRCU-A-CB (Split System: Heat Pump with Remote Outdoor Unit-Air-Source) | N/A
213773153 | Central Heat Pump | KENMORE | (C,H,T)VH825GKA3* |  |  | EA*4X36L21A*+WALLCON | *96CTN1002122B* | 23600 |  |  | 16.5 | 8.1 | 21400 |  |  | 16600 | 78% | 1.94 | Both | 492.5 | 1.97 | HRCU-A-CB (Split System: Heat Pump with Remote Outdoor Unit-Air-Source) | N/A
213770823 | Central Heat Pump | KENMORE | (C,H,T)VH825GKA2* |  |  | EA*4X36L17A*+WALLCON | *80CTL0701412B* | 23600 |  |  | 16.5 | 8.1 | 21400 |  |  | 16700 | 78% | 1.94 | Both | 492.5 | 1.97 | HRCU-A-CB (Split System: Heat Pump with Remote Outdoor Unit-Air-Source) | N/A
213771303 | Central Heat Pump | KENMORE | (C,H,T)VH825GKA2* |  |  | EA*4X42L21A*+WALLCON | *95CSU0601716B* | 23600 |  |  | 16.5 | 8.1 | 21400 |  |  | 16700 | 78% | 1.96 | Both | 492.5 | 1.97 | HRCU-A-CB (Split System: Heat Pump with Remote Outdoor Unit-Air-Source) | N/A
211245356 | Central Heat Pump | PAYNE HEATING AND COOLING | 38MURAQ24AB3* |  |  | CNPV*3621AL* | PG95ESUA36040B** | 23600 |  |  | 16.5 | 8.1 | 26000 |  |  | 23600 | 91% | 1.96 | Both | 492.5 | 1.97 | HRCU-A-CB (Split System: Heat Pump with Remote Outdoor Unit-Air-Source) | N/A
213773154 | Central Heat Pump | TEMPSTAR | TVH825GKA3* |  |  | EA*4X36L21A*+WALLCON | *96CTN1002122B* | 23600 |  |  | 16.5 | 8.1 | 21400 |  |  | 16600 | 78% | 1.94 | Both | 492.5 | 1.97 | HRCU-A-CB (Split System: Heat Pump with Remote Outdoor Unit-Air-Source) | N/A
213771344 | Central Heat Pump | TEMPSTAR | TVH825GKA2* |  |  | EA*4X42L21A*+WALLCON | *96CTN0601714B* | 23600 |  |  | 16.5 | 8.1 | 21400 |  |  | 16700 | 78% | 1.96 | Both | 492.5 | 1.97 | HRCU-A-CB (Split System: Heat Pump with Remote Outdoor Unit-Air-Source) | N/A
213773054 | Central Heat Pump | TEMPSTAR | TVH825GKA3* |  |  | EA*4X36L21A*+WALLCON | *80CTL0701716B* | 23600 |  |  | 16.5 | 8.1 | 21400 |  |  | 16700 | 78% | 1.92 | Both | 492.5 | 1.97 | HRCU-A-CB (Split System: Heat Pump with Remote Outdoor Unit-Air-Source) | N/A
213067493 | Central Heat Pump | ACIQ | HVH825GKA2* |  |  | EA*4X42L21A*+WALLCON | *80CSU1002120A* | 23800 |  |  | 16.5 | 8.1 | 21400 |  |  | 16700 | 78% | 1.96 | Both | 495 | 1.98 | HRCU-A-CB (Split System: Heat Pump with Remote Outdoor Unit-Air-Source) | N/A
213071551 | Central Heat Pump | ACIQ | DLCURAH24ABK |  |  | EN(A,D,W)4X36L17** | *80VSL0701716A* | 23800 |  |  | 16.5 | 8.1 | 26000 |  |  | 23200 | 89% | 1.92 | Both | 495 | 1.98 | HRCU-A-CB (Split System: Heat Pump with Remote Outdoor Unit-Air-Source) | N/A
211245432 | Central Heat Pump | AIRQUEST | DLCURAH24ABK |  |  | EN(A,D)4X36L21** | *80VSL0701716A* | 23800 |  |  | 16.5 | 8.1 | 26000 |  |  | 23200 | 89% | 1.92 | Both | 495 | 1.98 | HRCU-A-CB (Split System: Heat Pump with Remote Outdoor Unit-Air-Source) | N/A
210472867 | Central Heat Pump | AIRQUEST | HVH825GKA3* |  |  | EA*4X42L21A*+WALLCON | *80CSU1002120A* | 23800 |  |  | 16.5 | 8.1 | 21400 |  |  | 16700 | 78% | 1.94 | Both | 495 | 1.98 | HRCU-A-CB (Split System: Heat Pump with Remote Outdoor Unit-Air-Source) | N/A
213771259 | Central Heat Pump | ARCOAIRE | HVH825GKA2* |  |  | EA*4X42L21A*+WALLCON | *80CTL0701716B* | 23800 |  |  | 16.5 | 8.1 | 21400 |  |  | 16700 | 78% | 1.96 | Both | 495 | 1.98 | HRCU-A-CB (Split System: Heat Pump with Remote Outdoor Unit-Air-Source) | N/A
213773409 | Central Heat Pump | ARCOAIRE | HVH825GKA3* |  |  | EA*4X42L21A*+WALLCON | *80CTL0902120B* | 23800 |  |  | 16.5 | 8.1 | 21400 |  |  | 16600 | 78% | 1.96 | Both | 495 | 1.98 | HRCU-A-CB (Split System: Heat Pump with Remote Outdoor Unit-Air-Source) | N/A
211244959 | Central Heat Pump | BRYANT HEATING AND COOLING SYSTEMS | 38MURAQ24AB3* |  |  | CNPV*3617AL* | 82*SA48070V17*** | 23800 |  |  | 16.5 | 8.1 | 26000 |  |  | 23200 | 89% | 1.92 | Both | 495 | 1.98 | HRCU-A-CB (Split System: Heat Pump with Remote Outdoor Unit-Air-Source) | N/A
211244523 | Central Heat Pump | BRYANT HEATING AND COOLING SYSTEMS | 38MURAQ24AB3* |  |  | CNPV*3017AL* | 82*SA48070V17*** | 23800 |  |  | 16.5 | 8.1 | 26000 |  |  | 23200 | 89% | 1.92 | Both | 495 | 1.98 | HRCU-A-CB (Split System: Heat Pump with Remote Outdoor Unit-Air-Source) | N/A
210596296 | Central Heat Pump | BRYANT HEATING AND COOLING SYSTEMS | 288BNV025*0**B* |  |  | CAP**4221AL*+UI | 83*CA60100C21*** | 23800 |  |  | 16.5 | 8.1 | 21400 |  |  | 16700 | 78% | 1.96 | Both | 495 | 1.98 | HRCU-A-CB (Split System: Heat Pump with Remote Outdoor Unit-Air-Source) | N/A
211240125 | Central Heat Pump | CARRIER | 38MURAQ24AB3* |  |  | CNPV*3617AL* | 58SP*A070V17**16 | 23800 |  |  | 16.5 | 8.1 | 26000 |  |  | 23200 | 89% | 1.92 | Both | 495 | 1.98 | HRCU-A-CB (Split System: Heat Pump with Remote Outdoor Unit-Air-Source) | N/A
214570504 | Central Heat Pump | DAY & NIGHT | CVH825GKA3* |  |  | EA*4X42L21A*+WALLCON | *95CSU0802120B* | 23800 |  |  | 16.5 | 8.1 | 21400 |  |  | 16700 | 78% | 1.96 | Both | 495 | 1.98 | HRCU-A-CB (Split System: Heat Pump with Remote Outdoor Unit-Air-Source) | N/A
214570494 | Central Heat Pump | DAY & NIGHT | CVH825GKA3* |  |  | EA*4X42L21A*+WALLCON | *80CTL0702120B* | 23800 |  |  | 16.5 | 8.1 | 21400 |  |  | 16600 | 78% | 1.96 | Both | 495 | 1.98 | HRCU-A-CB (Split System: Heat Pump with Remote Outdoor Unit-Air-Source) | N/A
213773407 | Central Heat Pump | HEIL | HVH825GKA3* |  |  | EA*4X42L21A*+WALLCON | *80CTL0902120B* | 23800 |  |  | 16.5 | 8.1 | 21400 |  |  | 16600 | 78% | 1.96 | Both | 495 | 1.98 | HRCU-A-CB (Split System: Heat Pump with Remote Outdoor Unit-Air-Source) | N/A
213773402 | Central Heat Pump | KEEPRITE | CVH825GKA3* |  |  | EA*4X42L21A*+WALLCON | *80CTL0901716B* | 23800 |  |  | 16.5 | 8.1 | 21400 |  |  | 16600 | 78% | 1.96 | Both | 495 | 1.98 | HRCU-A-CB (Split System: Heat Pump with Remote Outdoor Unit-Air-Source) | N/A
214570535 | Central Heat Pump | KEEPRITE | CVH825GKA3* |  |  | EA*4X42L21A*+WALLCON | *97CMN0802120B* | 23800 |  |  | 16.5 | 8.1 | 21400 |  |  | 16600 | 78% | 1.96 | Both | 495 | 1.98 | HRCU-A-CB (Split System: Heat Pump with Remote Outdoor Unit-Air-Source) | N/A
213773543 | Central Heat Pump | KENMORE | (C,H,T)VH825GKA3* |  |  | EA*4X42L24A*+WALLCON | *97CMN1202422B* | 23800 |  |  | 16.5 | 8.1 | 21400 |  |  | 16600 | 78% | 1.96 | Both | 495 | 1.98 | HRCU-A-CB (Split System: Heat Pump with Remote Outdoor Unit-Air-Source) | N/A
211245565 | Central Heat Pump | PAYNE HEATING AND COOLING | 38MURAQ24AB3* |  |  | CNPV*3621AL* | PG96VTAA60100C** | 23800 |  |  | 16.5 | 8.1 | 26000 |  |  | 23400 | 90% | 1.94 | Both | 495 | 1.98 | HRCU-A-CB (Split System: Heat Pump with Remote Outdoor Unit-Air-Source) | N/A
213773524 | Central Heat Pump | TEMPSTAR | TVH825GKA3* |  |  | EA*4X42L24A*+WALLCON | *80CTL1352422B* | 23800 |  |  | 16.5 | 8.1 | 21400 |  |  | 16600 | 78% | 1.96 | Both | 495 | 1.98 | HRCU-A-CB (Split System: Heat Pump with Remote Outdoor Unit-Air-Source) | N/A
213771274 | Central Heat Pump | TEMPSTAR | TVH825GKA2* |  |  | EA*4X42L21A*+WALLCON | *80CTL0901716B* | 23800 |  |  | 16.5 | 8.1 | 21400 |  |  | 16600 | 78% | 1.96 | Both | 495 | 1.98 | HRCU-A-CB (Split System: Heat Pump with Remote Outdoor Unit-Air-Source) | N/A
211245491 | Central Heat Pump | TEMPSTAR | DLCURAH24ABK |  |  | EN(A,D)4X36L21** | *80VTL0902120A* | 23800 |  |  | 16.5 | 8.1 | 26000 |  |  | 23200 | 89% | 1.92 | Both | 495 | 1.98 | HRCU-A-CB (Split System: Heat Pump with Remote Outdoor Unit-Air-Source) | N/A
213771648 | Central Heat Pump | AIRQUEST | HVH825GKA2* |  |  | EA*4X48L21A*+WALLCON | *96CTN0601714B* | 24000 |  |  | 16.5 | 8.1 | 21000 |  |  | 16600 | 79% | 2 | Both | 500 | 2 | HRCU-A-CB (Split System: Heat Pump with Remote Outdoor Unit-Air-Source) | N/A
213773758 | Central Heat Pump | AIRQUEST | HVH825GKA3* |  |  | EA*4X48L21A*+WALLCON | *97CMN0801714B* | 24000 |  |  | 16.5 | 8.1 | 21000 |  |  | 16600 | 79% | 2 | Both | 500 | 2 | HRCU-A-CB (Split System: Heat Pump with Remote Outdoor Unit-Air-Source) | N/A
213773686 | Central Heat Pump | BRYANT HEATING AND COOLING SYSTEMS | 288BNV025*0**C* |  |  | CAP**4821AL*+UI | 88*TB36045C17*** | 24000 |  |  | 16.5 | 8.1 | 21000 |  |  | 16700 | 80% | 2 | Both | 500 | 2 | HRCU-A-CB (Split System: Heat Pump with Remote Outdoor Unit-Air-Source) | N/A
213771616 | Central Heat Pump | BRYANT HEATING AND COOLING SYSTEMS | 288BNV025*0**B* |  |  | CAP**4821AL*+UI | 987MC42060C17*** | 24000 |  |  | 16.5 | 8.1 | 21000 |  |  | 16600 | 79% | 2 | Both | 500 | 2 | HRCU-A-CB (Split System: Heat Pump with Remote Outdoor Unit-Air-Source) | N/A
213771605 | Central Heat Pump | CARRIER | 25VNA825A*031* |  |  | CAP**4821AL*+UI | 59CU5B060C17**16 | 24000 |  |  | 16.5 | 8.1 | 21000 |  |  | 16500 | 79% | 2 | Both | 500 | 2 | HRCU-A-CB (Split System: Heat Pump with Remote Outdoor Unit-Air-Source) | N/A
213771615 | Central Heat Pump | CARRIER | 25VNA825A*031* |  |  | CAP**4821AL*+UI | 59MN7C060C17**14 | 24000 |  |  | 16.5 | 8.1 | 21000 |  |  | 16600 | 79% | 2 | Both | 500 | 2 | HRCU-A-CB (Split System: Heat Pump with Remote Outdoor Unit-Air-Source) | N/A
213773760 | Central Heat Pump | COMFORTMAKER | CVH825GKA3* |  |  | EA*4X48L21A*+WALLCON | *97CMN0801714B* | 24000 |  |  | 16.5 | 8.1 | 21000 |  |  | 16600 | 79% | 2 | Both | 500 | 2 | HRCU-A-CB (Split System: Heat Pump with Remote Outdoor Unit-Air-Source) | N/A
213771560 | Central Heat Pump | COMFORTMAKER | CVH825GKA2* |  |  | EA*4X48L21A*+WALLCON | *80CTL0451712B* | 24000 |  |  | 16.5 | 8.1 | 21000 |  |  | 16600 | 79% | 2 | Both | 500 | 2 | HRCU-A-CB (Split System: Heat Pump with Remote Outdoor Unit-Air-Source) | N/A
211244689 | Central Heat Pump | DAY & NIGHT | DLCURAH24ABK |  |  | EN(A,D)4X30L17** | *80ES(N,L)0451712A* | 24000 |  |  | 16.5 | 8.1 | 26200 |  |  | 23000 | 88% | 1.9 | Both | 500 | 2 | HRCU-A-CB (Split System: Heat Pump with Remote Outdoor Unit-Air-Source) | N/A
213773741 | Central Heat Pump | DAY & NIGHT | CVH825GKA3* |  |  | EA*4X48L21A*+WALLCON | *95CSU0601716B* | 24000 |  |  | 16.5 | 8.1 | 21000 |  |  | 16600 | 79% | 2 | Both | 500 | 2 | HRCU-A-CB (Split System: Heat Pump with Remote Outdoor Unit-Air-Source) | N/A
213771617 | Central Heat Pump | HEIL | HVH825GKA2* |  |  | EA*4X48L21A*+WALLCON | *97CMN0601714B* | 24000 |  |  | 16.5 | 8.1 | 21000 |  |  | 16600 | 79% | 2 | Both | 500 | 2 | HRCU-A-CB (Split System: Heat Pump with Remote Outdoor Unit-Air-Source) | N/A
210473316 | Central Heat Pump | HEIL | HVH825GKA3* |  |  | EA*4X48L21A*+WALLCON | *80CSU1002120A* | 24000 |  |  | 16.5 | 8.1 | 21000 |  |  | 16600 | 79% | 2 | Both | 500 | 2 | HRCU-A-CB (Split System: Heat Pump with Remote Outdoor Unit-Air-Source) | N/A
213771557 | Central Heat Pump | HEIL | HVH825GKA2* |  |  | EA*4X48L21A*+WALLCON | *80CTL0451712B* | 24000 |  |  | 16.5 | 8.1 | 21000 |  |  | 16600 | 79% | 2 | Both | 500 | 2 | HRCU-A-CB (Split System: Heat Pump with Remote Outdoor Unit-Air-Source) | N/A
213771613 | Central Heat Pump | KENMORE | (C,H,T)VH825GKA2* |  |  | EA*4X48L21A*+WALLCON | *95CSU0601716B* | 24000 |  |  | 16.5 | 8.1 | 21000 |  |  | 16500 | 79% | 2 | Both | 500 | 2 | HRCU-A-CB (Split System: Heat Pump with Remote Outdoor Unit-Air-Source) | N/A
213773783 | Central Heat Pump | KENMORE | (C,H,T)VH825GKA3* |  |  | EA*4X48L21A*+WALLCON | *96CTN0601714B* | 24000 |  |  | 16.5 | 8.1 | 21000 |  |  | 16600 | 79% | 2 | Both | 500 | 2 | HRCU-A-CB (Split System: Heat Pump with Remote Outdoor Unit-Air-Source) | N/A
213773763 | Central Heat Pump | KENMORE | (C,H,T)VH825GKA3* |  |  | EA*4X48L21A*+WALLCON | *97CMN0801714B* | 24000 |  |  | 16.5 | 8.1 | 21000 |  |  | 16600 | 79% | 2 | Both | 500 | 2 | HRCU-A-CB (Split System: Heat Pump with Remote Outdoor Unit-Air-Source) | N/A
213773753 | Central Heat Pump | KENMORE | (C,H,T)VH825GKA3* |  |  | EA*4X48L21A*+WALLCON | *97CMN0601714B* | 24000 |  |  | 16.5 | 8.1 | 21000 |  |  | 16600 | 79% | 2 | Both | 500 | 2 | HRCU-A-CB (Split System: Heat Pump with Remote Outdoor Unit-Air-Source) | N/A
211244301 | Central Heat Pump | PAYNE HEATING AND COOLING | 38MURAQ24AB3* |  |  | CNPV*3014AL* | PG80VTLA36045A** | 24000 |  |  | 16.5 | 8.1 | 26200 |  |  | 23000 | 88% | 1.9 | Both | 500 | 2 | HRCU-A-CB (Split System: Heat Pump with Remote Outdoor Unit-Air-Source) | N/A
211244693 | Central Heat Pump | TEMPSTAR | DLCURAH24ABK |  |  | EN(A,D)4X30L17** | *80ES(N,L)0451712A* | 24000 |  |  | 16.5 | 8.1 | 26200 |  |  | 23000 | 88% | 1.9 | Both | 500 | 2 | HRCU-A-CB (Split System: Heat Pump with Remote Outdoor Unit-Air-Source) | N/A
213071346 | Central Heat Pump | ACIQ | DLCURAH24ABK |  |  | EN(A,D)4X30L17** | *80VTL0451412A* | 24200 |  |  | 16.5 | 8.1 | 26200 |  |  | 22800 | 87% | 1.88 | Both | 505 | 2.02 | HRCU-A-CB (Split System: Heat Pump with Remote Outdoor Unit-Air-Source) | N/A
211244902 | Central Heat Pump | AIRQUEST | DLCURAH24ABK |  |  | EN(A,D,W)4X36L17** | *96VSN0801716A* | 24200 |  |  | 16.5 | 8.1 | 26200 |  |  | 23000 | 88% | 1.9 | Both | 505 | 2.02 | HRCU-A-CB (Split System: Heat Pump with Remote Outdoor Unit-Air-Source) | N/A
211245460 | Central Heat Pump | AIRQUEST | DLCURAH24ABK |  |  | EN(A,D)4X36L21** | *95ESU0601716A* | 24200 |  |  | 16.5 | 8.1 | 26200 |  |  | 22800 | 87% | 1.9 | Both | 505 | 2.02 | HRCU-A-CB (Split System: Heat Pump with Remote Outdoor Unit-Air-Source) | N/A
213773258 | Central Heat Pump | AIRQUEST | HVH825GKA3* |  |  | EA*4X37L21A*+WALLCON | *80CTL0451712B* | 24200 |  |  | 16.5 | 8.1 | 21200 |  |  | 16700 | 79% | 2 | Both | 505 | 2.02 | HRCU-A-CB (Split System: Heat Pump with Remote Outdoor Unit-Air-Source) | N/A
211244580 | Central Heat Pump | AIRQUEST | DLCURAH24ABK |  |  | EN(A,D)4X30L17** | *96VTN0801716A* | 24200 |  |  | 16.5 | 8.1 | 26200 |  |  | 23000 | 88% | 1.9 | Both | 505 | 2.02 | HRCU-A-CB (Split System: Heat Pump with Remote Outdoor Unit-Air-Source) | N/A
213772716 | Central Heat Pump | BRYANT HEATING AND COOLING SYSTEMS | 288BNV025*0**C* |  |  | CAP**2517AL*+UI | 88*TB36045C17*** | 24200 |  |  | 16.5 | 8.1 | 21400 |  |  | 16700 | 78% | 2 | Both | 505 | 2.02 | HRCU-A-CB (Split System: Heat Pump with Remote Outdoor Unit-Air-Source) | N/A
213773176 | Central Heat Pump | BRYANT HEATING AND COOLING SYSTEMS | 288BNV025*0**C* |  |  | CAP**3717AL*+UI | 88*TB48070C17*** | 24200 |  |  | 16.5 | 8.1 | 21400 |  |  | 16700 | 78% | 1.98 | Both | 505 | 2.02 | HRCU-A-CB (Split System: Heat Pump with Remote Outdoor Unit-Air-Source) | N/A
213773196 | Central Heat Pump | BRYANT HEATING AND COOLING SYSTEMS | 288BNV025*0**C* |  |  | CAP**3717AL*+UI | 935CB48060C17*** | 24200 |  |  | 16.5 | 8.1 | 21400 |  |  | 16700 | 78% | 1.98 | Both | 505 | 2.02 | HRCU-A-CB (Split System: Heat Pump with Remote Outdoor Unit-Air-Source) | N/A
213771496 | Central Heat Pump | BRYANT HEATING AND COOLING SYSTEMS | 288BNV025*0**B* |  |  | CAP**4321AL*+UI | 987MC42060C17*** | 24200 |  |  | 16.5 | 8.1 | 21200 |  |  | 16700 | 79% | 2.02 | Both | 505 | 2.02 | HRCU-A-CB (Split System: Heat Pump with Remote Outdoor Unit-Air-Source) | N/A
211240068 | Central Heat Pump | CARRIER | 38MURAQ24AB3* |  |  | CNPV*3014AL* | 58S(B,C)*A070E14**12 | 24200 |  |  | 16.5 | 8.1 | 26200 |  |  | 23000 | 88% | 1.9 | Both | 505 | 2.02 | HRCU-A-CB (Split System: Heat Pump with Remote Outdoor Unit-Air-Source) | N/A
211240082 | Central Heat Pump | CARRIER | 38MURAQ24AB3* |  |  | CNPV*3017AL* | 59SU5A060E17**16 | 24200 |  |  | 16.5 | 8.1 | 26200 |  |  | 22800 | 87% | 1.9 | Both | 505 | 2.02 | HRCU-A-CB (Split System: Heat Pump with Remote Outdoor Unit-Air-Source) | N/A
213772760 | Central Heat Pump | COMFORTMAKER | CVH825GKA3* |  |  | EA*4X25L17A*+WALLCON | *95CSU0601716B* | 24200 |  |  | 16.5 | 8.1 | 21400 |  |  | 16700 | 78% | 2 | Both | 505 | 2.02 | HRCU-A-CB (Split System: Heat Pump with Remote Outdoor Unit-Air-Source) | N/A
213772450 | Central Heat Pump | COMFORTMAKER | CVH825GKA2* |  |  | EHD4X48AAL+WALLCON | *80CTL0701716B* | 24200 |  |  | 16.5 | 8.1 | 21200 |  |  | 16600 | 78% | 2.02 | Both | 505 | 2.02 | HRCU-A-CB (Split System: Heat Pump with Remote Outdoor Unit-Air-Source) | N/A
211245350 | Central Heat Pump | DAY & NIGHT | DLCURAH24ABK |  |  | EN(A,D)4X36L21** | *96VSN0801716A* | 24200 |  |  | 16.5 | 8.1 | 26200 |  |  | 23000 | 88% | 1.9 | Both | 505 | 2.02 | HRCU-A-CB (Split System: Heat Pump with Remote Outdoor Unit-Air-Source) | N/A
213772781 | Central Heat Pump | DAY & NIGHT | CVH825GKA3* |  |  | EA*4X25L17A*+WALLCON | *97CMN0801714B* | 24200 |  |  | 16.5 | 8.1 | 21400 |  |  | 16700 | 78% | 2 | Both | 505 | 2.02 | HRCU-A-CB (Split System: Heat Pump with Remote Outdoor Unit-Air-Source) | N/A
213772121 | Central Heat Pump | DAY & NIGHT | CVH825GKA2* |  |  | EHD4X36AAL+WALLCON | *80CTL0901716B* | 24200 |  |  | 16.5 | 8.1 | 21400 |  |  | 16700 | 78% | 1.98 | Both | 505 | 2.02 | HRCU-A-CB (Split System: Heat Pump with Remote Outdoor Unit-Air-Source) | N/A
211244538 | Central Heat Pump | HEIL | DLCURAH24ABK |  |  | EN(A,D)4X30L17** | *95ESU0601716A* | 24200 |  |  | 16.5 | 8.1 | 26200 |  |  | 22800 | 87% | 1.9 | Both | 505 | 2.02 | HRCU-A-CB (Split System: Heat Pump with Remote Outdoor Unit-Air-Source) | N/A
211244539 | Central Heat Pump | KEEPRITE | DLCURAH24ABK |  |  | EN(A,D)4X30L17** | *95ESU0601716A* | 24200 |  |  | 16.5 | 8.1 | 26200 |  |  | 22800 | 87% | 1.9 | Both | 505 | 2.02 | HRCU-A-CB (Split System: Heat Pump with Remote Outdoor Unit-Air-Source) | N/A
213773262 | Central Heat Pump | KEEPRITE | CVH825GKA3* |  |  | EA*4X37L21A*+WALLCON | *80CTL0451712B* | 24200 |  |  | 16.5 | 8.1 | 21200 |  |  | 16700 | 79% | 2 | Both | 505 | 2.02 | HRCU-A-CB (Split System: Heat Pump with Remote Outdoor Unit-Air-Source) | N/A
213773202 | Central Heat Pump | KEEPRITE | CVH825GKA3* |  |  | EA*4X37L17A*+WALLCON | *95CSU0601716B* | 24200 |  |  | 16.5 | 8.1 | 21400 |  |  | 16700 | 78% | 1.98 | Both | 505 | 2.02 | HRCU-A-CB (Split System: Heat Pump with Remote Outdoor Unit-Air-Source) | N/A
213772452 | Central Heat Pump | KEEPRITE | CVH825GKA2* |  |  | EHD4X48AAL+WALLCON | *80CTL0701716B* | 24200 |  |  | 16.5 | 8.1 | 21200 |  |  | 16600 | 78% | 2.02 | Both | 505 | 2.02 | HRCU-A-CB (Split System: Heat Pump with Remote Outdoor Unit-Air-Source) | N/A
213773192 | Central Heat Pump | KEEPRITE | CVH825GKA3* |  |  | EA*4X37L17A*+WALLCON | *80CTL0901716B* | 24200 |  |  | 16.5 | 8.1 | 21400 |  |  | 16700 | 78% | 1.98 | Both | 505 | 2.02 | HRCU-A-CB (Split System: Heat Pump with Remote Outdoor Unit-Air-Source) | N/A
213771442 | Central Heat Pump | KEEPRITE | CVH825GKA2* |  |  | EA*4X43L21A*+WALLCON | *80CTL0451712B* | 24200 |  |  | 16.5 | 8.1 | 21200 |  |  | 16700 | 79% | 2.02 | Both | 505 | 2.02 | HRCU-A-CB (Split System: Heat Pump with Remote Outdoor Unit-Air-Source) | N/A
213773632 | Central Heat Pump | KEEPRITE | CVH825GKA3* |  |  | EA*4X43L21A*+WALLCON | *97CMN0601714B* | 24200 |  |  | 16.5 | 8.1 | 21200 |  |  | 16700 | 79% | 2 | Both | 505 | 2.02 | HRCU-A-CB (Split System: Heat Pump with Remote Outdoor Unit-Air-Source) | N/A
213773183 | Central Heat Pump | KENMORE | (C,H,T)VH825GKA3* |  |  | EA*4X37L17A*+WALLCON | *80CTL0701716B* | 24200 |  |  | 16.5 | 8.1 | 21400 |  |  | 16700 | 78% | 1.98 | Both | 505 | 2.02 | HRCU-A-CB (Split System: Heat Pump with Remote Outdoor Unit-Air-Source) | N/A
211244555 | Central Heat Pump | PAYNE HEATING AND COOLING | 38MURAQ24AB3* |  |  | CNPV*3017AL* | PG80VTLA36045A** | 24200 |  |  | 16.5 | 8.1 | 26200 |  |  | 22800 | 87% | 1.88 | Both | 505 | 2.02 | HRCU-A-CB (Split System: Heat Pump with Remote Outdoor Unit-Air-Source) | N/A
211244472 | Central Heat Pump | SMART COMFORT | DLCURAH24ABK |  |  | EN(A,D)4X30L17** | *96VSN0801716A* | 24200 |  |  | 16.5 | 8.1 | 26200 |  |  | 23000 | 88% | 1.9 | Both | 505 | 2.02 | HRCU-A-CB (Split System: Heat Pump with Remote Outdoor Unit-Air-Source) | N/A
211244562 | Central Heat Pump | SMART COMFORT | DLCURAH24ABK |  |  | EN(A,D)4X30L17** | *80VTL0451412A* | 24200 |  |  | 16.5 | 8.1 | 26200 |  |  | 22800 | 87% | 1.88 | Both | 505 | 2.02 | HRCU-A-CB (Split System: Heat Pump with Remote Outdoor Unit-Air-Source) | N/A
213772784 | Central Heat Pump | TEMPSTAR | TVH825GKA3* |  |  | EA*4X25L17A*+WALLCON | *97CMN0801714B* | 24200 |  |  | 16.5 | 8.1 | 21400 |  |  | 16700 | 78% | 2 | Both | 505 | 2.02 | HRCU-A-CB (Split System: Heat Pump with Remote Outdoor Unit-Air-Source) | N/A
211245598 | Central Heat Pump | AIRQUEST | DLCURAH24ABK |  |  | EN(A,D)4X36L21** | *80ES(N,L)0701712A* | 24400 |  |  | 16.5 | 8.1 | 26400 |  |  | 22600 | 86% | 1.88 | Both | 507.5 | 2.03 | HRCU-A-CB (Split System: Heat Pump with Remote Outdoor Unit-Air-Source) | N/A
213774588 | Central Heat Pump | AIRQUEST | HVH825GKA3* |  |  | EHD4X48AAL+WALLCON | *80CTL0901716B* | 24400 |  |  | 16.5 | 8.1 | 21200 |  |  | 16600 | 78% | 2 | Both | 507.5 | 2.03 | HRCU-A-CB (Split System: Heat Pump with Remote Outdoor Unit-Air-Source) | N/A
213774568 | Central Heat Pump | AIRQUEST | HVH825GKA3* |  |  | EHD4X48AAL+WALLCON | *80CTL0701412B* | 24400 |  |  | 16.5 | 8.1 | 21200 |  |  | 16600 | 78% | 2 | Both | 507.5 | 2.03 | HRCU-A-CB (Split System: Heat Pump with Remote Outdoor Unit-Air-Source) | N/A
211245599 | Central Heat Pump | ARCOAIRE | DLCURAH24ABK |  |  | EN(A,D)4X36L21** | *80ES(N,L)0701712A* | 24400 |  |  | 16.5 | 8.1 | 26400 |  |  | 22600 | 86% | 1.88 | Both | 507.5 | 2.03 | HRCU-A-CB (Split System: Heat Pump with Remote Outdoor Unit-Air-Source) | N/A
213774589 | Central Heat Pump | ARCOAIRE | HVH825GKA3* |  |  | EHD4X48AAL+WALLCON | *80CTL0901716B* | 24400 |  |  | 16.5 | 8.1 | 21200 |  |  | 16600 | 78% | 2 | Both | 507.5 | 2.03 | HRCU-A-CB (Split System: Heat Pump with Remote Outdoor Unit-Air-Source) | N/A
211245132 | Central Heat Pump | BRYANT HEATING AND COOLING SYSTEMS | 38MURAQ24AB3* |  |  | CNPV*3617AL* | 8(0,1)*SA36070E17*** | 24400 |  |  | 16.5 | 8.1 | 26400 |  |  | 22600 | 86% | 1.88 | Both | 507.5 | 2.03 | HRCU-A-CB (Split System: Heat Pump with Remote Outdoor Unit-Air-Source) | N/A
213774566 | Central Heat Pump | BRYANT HEATING AND COOLING SYSTEMS | 288BNV025*0**C* |  |  | CSPH*4812AL*+UI | 88*TB36070C14*** | 24400 |  |  | 16.5 | 8.1 | 21200 |  |  | 16600 | 78% | 2 | Both | 507.5 | 2.03 | HRCU-A-CB (Split System: Heat Pump with Remote Outdoor Unit-Air-Source) | N/A
211240102 | Central Heat Pump | CARRIER | 38MURAQ24AB3* |  |  | CNPV*3017AL* | 59SC2D060E17**14 | 24400 |  |  | 16.5 | 8.1 | 26400 |  |  | 22800 | 86% | 1.88 | Both | 507.5 | 2.03 | HRCU-A-CB (Split System: Heat Pump with Remote Outdoor Unit-Air-Source) | N/A
211240129 | Central Heat Pump | CARRIER | 38MURAQ24AB3* |  |  | CNPV*3617AL* | 58TP*A070V14**12 | 24400 |  |  | 16.5 | 8.1 | 26400 |  |  | 22800 | 86% | 1.88 | Both | 507.5 | 2.03 | HRCU-A-CB (Split System: Heat Pump with Remote Outdoor Unit-Air-Source) | N/A
213773620 | Central Heat Pump | COMFORTMAKER | CVH825GKA3* |  |  | EA*4X43L21A*+WALLCON | *95CSU0601716B* | 24400 |  |  | 16.5 | 8.1 | 21200 |  |  | 16600 | 78% | 2.02 | Both | 507.5 | 2.03 | HRCU-A-CB (Split System: Heat Pump with Remote Outdoor Unit-Air-Source) | N/A
211245661 | Central Heat Pump | DAY & NIGHT | DLCURAH24ABK |  |  | EN(A,D)4X36L21** | *92ESN0601714A* | 24400 |  |  | 16.5 | 8.1 | 26400 |  |  | 22800 | 86% | 1.88 | Both | 507.5 | 2.03 | HRCU-A-CB (Split System: Heat Pump with Remote Outdoor Unit-Air-Source) | N/A
213773311 | Central Heat Pump | DAY & NIGHT | CVH825GKA3* |  |  | EA*4X37L21A*+WALLCON | *95CSU0601716B* | 24400 |  |  | 16.5 | 8.1 | 21400 |  |  | 16600 | 78% | 2.02 | Both | 507.5 | 2.03 | HRCU-A-CB (Split System: Heat Pump with Remote Outdoor Unit-Air-Source) | N/A
211244741 | Central Heat Pump | GRANDAIRE | WDLCURAH24ABK |  |  | WLNC304BA* | WFAX060B042A* | 24400 |  |  | 16.5 | 8.1 | 26400 |  |  | 22800 | 86% | 1.88 | Both | 507.5 | 2.03 | HRCU-A-CB (Split System: Heat Pump with Remote Outdoor Unit-Air-Source) | N/A
213774567 | Central Heat Pump | HEIL | HVH825GKA3* |  |  | EHD4X48AAL+WALLCON | *80CTL0701412B* | 24400 |  |  | 16.5 | 8.1 | 21200 |  |  | 16600 | 78% | 2 | Both | 507.5 | 2.03 | HRCU-A-CB (Split System: Heat Pump with Remote Outdoor Unit-Air-Source) | N/A
213773663 | Central Heat Pump | KENMORE | (C,H,T)VH825GKA3* |  |  | EA*4X43L21A*+WALLCON | *96CTN0601714B* | 24400 |  |  | 16.5 | 8.1 | 21200 |  |  | 16700 | 79% | 2 | Both | 507.5 | 2.03 | HRCU-A-CB (Split System: Heat Pump with Remote Outdoor Unit-Air-Source) | N/A
213771183 | Central Heat Pump | KENMORE | (C,H,T)VH825GKA2* |  |  | EA*4X37L21A*+WALLCON | *95CSU0601716B* | 24400 |  |  | 16.5 | 8.1 | 21400 |  |  | 16700 | 78% | 2.02 | Both | 507.5 | 2.03 | HRCU-A-CB (Split System: Heat Pump with Remote Outdoor Unit-Air-Source) | N/A
211245664 | Central Heat Pump | SMART COMFORT | DLCURAH24ABK |  |  | EN(A,D)4X36L21** | *92ESN0601714A* | 24400 |  |  | 16.5 | 8.1 | 26400 |  |  | 22800 | 86% | 1.88 | Both | 507.5 | 2.03 | HRCU-A-CB (Split System: Heat Pump with Remote Outdoor Unit-Air-Source) | N/A
211245141 | Central Heat Pump | TEMPSTAR | DLCURAH24ABK |  |  | EN(A,D,W)4X36L17** | *80ES(N,L)0701712A* | 24400 |  |  | 16.5 | 8.1 | 26400 |  |  | 22600 | 86% | 1.88 | Both | 507.5 | 2.03 | HRCU-A-CB (Split System: Heat Pump with Remote Outdoor Unit-Air-Source) | N/A
211240144 | Central Heat Pump | CARRIER | 38MURAQ24AB3* |  |  | CNPV*3617AL* | 58S(B,C)*A090E17**14 | 24600 |  |  | 16.5 | 8.1 | 26400 |  |  | 22600 | 86% | 1.86 | Both | 512.5 | 2.05 | HRCU-A-CB (Split System: Heat Pump with Remote Outdoor Unit-Air-Source) | N/A
211245154 | Central Heat Pump | GRANDAIRE | WDLCURAH24ABK |  |  | WLN(C,W)364BA* | WFEL090B042B* | 24600 |  |  | 16.5 | 8.1 | 26400 |  |  | 22600 | 86% | 1.86 | Both | 512.5 | 2.05 | HRCU-A-CB (Split System: Heat Pump with Remote Outdoor Unit-Air-Source) | N/A
213780688 | Central Heat Pump | AIRQUEST | HVH837GKA2* |  |  | EA*4X36L17A*+WALLCON | *97CMN0601714B* | 31200 |  |  | 16.5 | 8.1 | 33400 |  |  | 24600 | 74% | 1.82 | Both | 650 | 2.6 | HRCU-A-CB (Split System: Heat Pump with Remote Outdoor Unit-Air-Source) | N/A
213780789 | Central Heat Pump | ARCOAIRE | HVH837GKA2* |  |  | EA*4X36L21A*+WALLCON | *97CMN0601714B* | 31200 |  |  | 16.5 | 8.1 | 33200 |  |  | 24600 | 74% | 1.82 | Both | 650 | 2.6 | HRCU-A-CB (Split System: Heat Pump with Remote Outdoor Unit-Air-Source) | N/A
213780709 | Central Heat Pump | ARCOAIRE | HVH837GKA2* |  |  | EA*4X36L17A*+WALLCON | *96CTN0601714B* | 31200 |  |  | 16.5 | 8.1 | 33400 |  |  | 24600 | 74% | 1.82 | Both | 650 | 2.6 | HRCU-A-CB (Split System: Heat Pump with Remote Outdoor Unit-Air-Source) | N/A
213780729 | Central Heat Pump | ARCOAIRE | HVH837GKA2* |  |  | EA*4X36L21A*+WALLCON | *80CTL0451712B* | 31200 |  |  | 16.5 | 8.1 | 33400 |  |  | 24600 | 74% | 1.82 | Both | 650 | 2.6 | HRCU-A-CB (Split System: Heat Pump with Remote Outdoor Unit-Air-Source) | N/A
213778759 | Central Heat Pump | ARCOAIRE | HVH837GKA** |  |  | EA*4X36L17A*+WALLCON | *80CTL0901716B* | 31200 |  |  | 16.5 | 8.1 | 33200 |  |  | 24200 | 73% | 1.84 | Both | 650 | 2.6 | HRCU-A-CB (Split System: Heat Pump with Remote Outdoor Unit-Air-Source) | N/A
213780666 | Central Heat Pump | BRYANT HEATING AND COOLING SYSTEMS | 288BNV037*0**B* |  |  | CAP**3617AL*+UI | 88*TB48090C17*** | 31200 |  |  | 16.5 | 8.1 | 33200 |  |  | 24200 | 73% | 1.84 | Both | 650 | 2.6 | HRCU-A-CB (Split System: Heat Pump with Remote Outdoor Unit-Air-Source) | N/A
213780726 | Central Heat Pump | BRYANT HEATING AND COOLING SYSTEMS | 288BNV037*0**B* |  |  | CAP**3621AL*+UI | 88*TB36045C17*** | 31200 |  |  | 16.5 | 8.1 | 33400 |  |  | 24600 | 74% | 1.82 | Both | 650 | 2.6 | HRCU-A-CB (Split System: Heat Pump with Remote Outdoor Unit-Air-Source) | N/A
213778775 | Central Heat Pump | CARRIER | 25VNA837A*030* |  |  | CAP**3617AL*+UI | 59MN7C060C17**14 | 31200 |  |  | 16.5 | 8.1 | 33400 |  |  | 24600 | 74% | 1.82 | Both | 650 | 2.6 | HRCU-A-CB (Split System: Heat Pump with Remote Outdoor Unit-Air-Source) | N/A
213778875 | Central Heat Pump | CARRIER | 25VNA837A*030* |  |  | CAP**3621AL*+UI | 59MN7C060C17**14 | 31200 |  |  | 16.5 | 8.1 | 33200 |  |  | 24600 | 74% | 1.82 | Both | 650 | 2.6 | HRCU-A-CB (Split System: Heat Pump with Remote Outdoor Unit-Air-Source) | N/A
213780785 | Central Heat Pump | CARRIER | 25VNA837A*031* |  |  | CAP**3621AL*+UI | 59MN7C060C17**14 | 31200 |  |  | 16.5 | 8.1 | 33200 |  |  | 24600 | 74% | 1.82 | Both | 650 | 2.6 | HRCU-A-CB (Split System: Heat Pump with Remote Outdoor Unit-Air-Source) | N/A
213778760 | Central Heat Pump | COMFORTMAKER | CVH837GKA** |  |  | EA*4X36L17A*+WALLCON | *80CTL0901716B* | 31200 |  |  | 16.5 | 8.1 | 33200 |  |  | 24200 | 73% | 1.84 | Both | 650 | 2.6 | HRCU-A-CB (Split System: Heat Pump with Remote Outdoor Unit-Air-Source) | N/A
213778820 | Central Heat Pump | COMFORTMAKER | CVH837GKA** |  |  | EA*4X36L21A*+WALLCON | *80CTL0451712B* | 31200 |  |  | 16.5 | 8.1 | 33400 |  |  | 24600 | 74% | 1.82 | Both | 650 | 2.6 | HRCU-A-CB (Split System: Heat Pump with Remote Outdoor Unit-Air-Source) | N/A
213778761 | Central Heat Pump | DAY & NIGHT | CVH837GKA** |  |  | EA*4X36L17A*+WALLCON | *80CTL0901716B* | 31200 |  |  | 16.5 | 8.1 | 33200 |  |  | 24200 | 73% | 1.84 | Both | 650 | 2.6 | HRCU-A-CB (Split System: Heat Pump with Remote Outdoor Unit-Air-Source) | N/A
213780731 | Central Heat Pump | DAY & NIGHT | CVH837GKA2* |  |  | EA*4X36L21A*+WALLCON | *80CTL0451712B* | 31200 |  |  | 16.5 | 8.1 | 33400 |  |  | 24600 | 74% | 1.82 | Both | 650 | 2.6 | HRCU-A-CB (Split System: Heat Pump with Remote Outdoor Unit-Air-Source) | N/A
213778817 | Central Heat Pump | HEIL | HVH837GKA** |  |  | EA*4X36L21A*+WALLCON | *80CTL0451712B* | 31200 |  |  | 16.5 | 8.1 | 33400 |  |  | 24600 | 74% | 1.82 | Both | 650 | 2.6 | HRCU-A-CB (Split System: Heat Pump with Remote Outdoor Unit-Air-Source) | N/A
213778732 | Central Heat Pump | KEEPRITE | CVH837GKA** |  |  | EA*4X36L17A*+WALLCON | *80CTL0451712B* | 31200 |  |  | 16.5 | 8.1 | 33400 |  |  | 24600 | 74% | 1.8 | Both | 650 | 2.6 | HRCU-A-CB (Split System: Heat Pump with Remote Outdoor Unit-Air-Source) | N/A
213778883 | Central Heat Pump | KENMORE | (C,H,T)VH837GKA** |  |  | EA*4X36L21A*+WALLCON | *97CMN0601714B* | 31200 |  |  | 16.5 | 8.1 | 33200 |  |  | 24600 | 74% | 1.82 | Both | 650 | 2.6 | HRCU-A-CB (Split System: Heat Pump with Remote Outdoor Unit-Air-Source) | N/A
213780643 | Central Heat Pump | KENMORE | (C,H,T)VH837GKA2* |  |  | EA*4X36L17A*+WALLCON | *80CTL0451712B* | 31200 |  |  | 16.5 | 8.1 | 33400 |  |  | 24600 | 74% | 1.8 | Both | 650 | 2.6 | HRCU-A-CB (Split System: Heat Pump with Remote Outdoor Unit-Air-Source) | N/A
213778884 | Central Heat Pump | TEMPSTAR | TVH837GKA** |  |  | EA*4X36L21A*+WALLCON | *97CMN0601714B* | 31200 |  |  | 16.5 | 8.1 | 33200 |  |  | 24600 | 74% | 1.82 | Both | 650 | 2.6 | HRCU-A-CB (Split System: Heat Pump with Remote Outdoor Unit-Air-Source) | N/A
213780699 | Central Heat Pump | ARCOAIRE | HVH837GKA2* |  |  | EA*4X36L17A*+WALLCON | *97CMN0801714B* | 31400 |  |  | 16.5 | 8.1 | 33200 |  |  | 24400 | 73% | 1.82 | Both | 655 | 2.62 | HRCU-A-CB (Split System: Heat Pump with Remote Outdoor Unit-Air-Source) | N/A
213778739 | Central Heat Pump | ARCOAIRE | HVH837GKA** |  |  | EA*4X36L17A*+WALLCON | *80CTL0701412B* | 31400 |  |  | 16.5 | 8.1 | 33400 |  |  | 24400 | 73% | 1.82 | Both | 655 | 2.62 | HRCU-A-CB (Split System: Heat Pump with Remote Outdoor Unit-Air-Source) | N/A
213780656 | Central Heat Pump | BRYANT HEATING AND COOLING SYSTEMS | 288BNV037*0**B* |  |  | CAP**3617AL*+UI | 88*TB48070C17*** | 31400 |  |  | 16.5 | 8.1 | 33400 |  |  | 24400 | 73% | 1.82 | Both | 655 | 2.62 | HRCU-A-CB (Split System: Heat Pump with Remote Outdoor Unit-Air-Source) | N/A
213780646 | Central Heat Pump | BRYANT HEATING AND COOLING SYSTEMS | 288BNV037*0**B* |  |  | CAP**3617AL*+UI | 88*TB36070C14*** | 31400 |  |  | 16.5 | 8.1 | 33400 |  |  | 24400 | 73% | 1.82 | Both | 655 | 2.62 | HRCU-A-CB (Split System: Heat Pump with Remote Outdoor Unit-Air-Source) | N/A
213778736 | Central Heat Pump | BRYANT HEATING AND COOLING SYSTEMS | 288BNV037*0**A* |  |  | CAP**3617AL*+UI | 88*TB36070C14*** | 31400 |  |  | 16.5 | 8.1 | 33400 |  |  | 24400 | 73% | 1.82 | Both | 655 | 2.62 | HRCU-A-CB (Split System: Heat Pump with Remote Outdoor Unit-Air-Source) | N/A
213778735 | Central Heat Pump | CARRIER | 25VNA837A*030* |  |  | CAP**3617AL*+UI | 58TN*B070C14**12 | 31400 |  |  | 16.5 | 8.1 | 33400 |  |  | 24400 | 73% | 1.82 | Both | 655 | 2.62 | HRCU-A-CB (Split System: Heat Pump with Remote Outdoor Unit-Air-Source) | N/A
213780700 | Central Heat Pump | COMFORTMAKER | CVH837GKA2* |  |  | EA*4X36L17A*+WALLCON | *97CMN0801714B* | 31400 |  |  | 16.5 | 8.1 | 33200 |  |  | 24400 | 73% | 1.82 | Both | 655 | 2.62 | HRCU-A-CB (Split System: Heat Pump with Remote Outdoor Unit-Air-Source) | N/A
213780717 | Central Heat Pump | HEIL | HVH837GKA2* |  |  | EA*4X36L17A*+WALLCON | *96CTN0801714B* | 31400 |  |  | 16.5 | 8.1 | 33200 |  |  | 24400 | 73% | 1.82 | Both | 655 | 2.62 | HRCU-A-CB (Split System: Heat Pump with Remote Outdoor Unit-Air-Source) | N/A
213778737 | Central Heat Pump | HEIL | HVH837GKA** |  |  | EA*4X36L17A*+WALLCON | *80CTL0701412B* | 31400 |  |  | 16.5 | 8.1 | 33400 |  |  | 24400 | 73% | 1.82 | Both | 655 | 2.62 | HRCU-A-CB (Split System: Heat Pump with Remote Outdoor Unit-Air-Source) | N/A
213778752 | Central Heat Pump | KEEPRITE | CVH837GKA** |  |  | EA*4X36L17A*+WALLCON | *80CTL0701716B* | 31400 |  |  | 16.5 | 8.1 | 33400 |  |  | 24400 | 73% | 1.82 | Both | 655 | 2.62 | HRCU-A-CB (Split System: Heat Pump with Remote Outdoor Unit-Air-Source) | N/A
213780702 | Central Heat Pump | KEEPRITE | CVH837GKA2* |  |  | EA*4X36L17A*+WALLCON | *97CMN0801714B* | 31400 |  |  | 16.5 | 8.1 | 33200 |  |  | 24400 | 73% | 1.82 | Both | 655 | 2.62 | HRCU-A-CB (Split System: Heat Pump with Remote Outdoor Unit-Air-Source) | N/A
213778793 | Central Heat Pump | KENMORE | (C,H,T)VH837GKA** |  |  | EA*4X36L17A*+WALLCON | *97CMN0801714B* | 31400 |  |  | 16.5 | 8.1 | 33200 |  |  | 24400 | 73% | 1.82 | Both | 655 | 2.62 | HRCU-A-CB (Split System: Heat Pump with Remote Outdoor Unit-Air-Source) | N/A
213778794 | Central Heat Pump | TEMPSTAR | TVH837GKA** |  |  | EA*4X36L17A*+WALLCON | *97CMN0801714B* | 31400 |  |  | 16.5 | 8.1 | 33200 |  |  | 24400 | 73% | 1.82 | Both | 655 | 2.62 | HRCU-A-CB (Split System: Heat Pump with Remote Outdoor Unit-Air-Source) | N/A
213781039 | Central Heat Pump | ARCOAIRE | HVH837GKA2* |  |  | EA*4X42L21A*+WALLCON | *97CMN0801714B* | 31600 |  |  | 16.5 | 8.1 | 33400 |  |  | 24600 | 74% | 1.86 | Both | 657.5 | 2.63 | HRCU-A-CB (Split System: Heat Pump with Remote Outdoor Unit-Air-Source) | N/A
213781026 | Central Heat Pump | BRYANT HEATING AND COOLING SYSTEMS | 288BNV037*0**B* |  |  | CAP**4221AL*+UI | 987MC42060C17*** | 31600 |  |  | 16.5 | 8.1 | 33200 |  |  | 24600 | 74% | 1.84 | Both | 657.5 | 2.63 | HRCU-A-CB (Split System: Heat Pump with Remote Outdoor Unit-Air-Source) | N/A
213779126 | Central Heat Pump | BRYANT HEATING AND COOLING SYSTEMS | 288BNV037*0**A* |  |  | CAP**4221AL*+UI | 987MC42080C17*** | 31600 |  |  | 16.5 | 8.1 | 33400 |  |  | 24600 | 74% | 1.86 | Both | 657.5 | 2.63 | HRCU-A-CB (Split System: Heat Pump with Remote Outdoor Unit-Air-Source) | N/A
213780965 | Central Heat Pump | CARRIER | 25VNA837A*031* |  |  | CAP**4221AL*+UI | 58TN*B045C17**12 | 31600 |  |  | 16.5 | 8.1 | 33400 |  |  | 24800 | 74% | 1.84 | Both | 657.5 | 2.63 | HRCU-A-CB (Split System: Heat Pump with Remote Outdoor Unit-Air-Source) | N/A
213779060 | Central Heat Pump | COMFORTMAKER | CVH837GKA** |  |  | EA*4X42L21A*+WALLCON | *80CTL0451712B* | 31600 |  |  | 16.5 | 8.1 | 33400 |  |  | 24800 | 74% | 1.84 | Both | 657.5 | 2.63 | HRCU-A-CB (Split System: Heat Pump with Remote Outdoor Unit-Air-Source) | N/A
213779150 | Central Heat Pump | COMFORTMAKER | CVH837GKA** |  |  | EA*4X42L21A*+WALLCON | *96CTN0601714B* | 31600 |  |  | 16.5 | 8.1 | 33200 |  |  | 24600 | 74% | 1.86 | Both | 657.5 | 2.63 | HRCU-A-CB (Split System: Heat Pump with Remote Outdoor Unit-Air-Source) | N/A
213781061 | Central Heat Pump | DAY & NIGHT | CVH837GKA2* |  |  | EA*4X42L21A*+WALLCON | *96CTN0601714B* | 31600 |  |  | 16.5 | 8.1 | 33200 |  |  | 24600 | 74% | 1.86 | Both | 657.5 | 2.63 | HRCU-A-CB (Split System: Heat Pump with Remote Outdoor Unit-Air-Source) | N/A
213781017 | Central Heat Pump | HEIL | HVH837GKA2* |  |  | EA*4X42L21A*+WALLCON | *95CSU0601716B* | 31600 |  |  | 16.5 | 8.1 | 33000 |  |  | 24600 | 75% | 1.86 | Both | 657.5 | 2.63 | HRCU-A-CB (Split System: Heat Pump with Remote Outdoor Unit-Air-Source) | N/A
213779112 | Central Heat Pump | KEEPRITE | CVH837GKA** |  |  | EA*4X42L21A*+WALLCON | *95CSU0601716B* | 31600 |  |  | 16.5 | 8.1 | 33000 |  |  | 24600 | 75% | 1.86 | Both | 657.5 | 2.63 | HRCU-A-CB (Split System: Heat Pump with Remote Outdoor Unit-Air-Source) | N/A
213779154 | Central Heat Pump | TEMPSTAR | TVH837GKA** |  |  | EA*4X42L21A*+WALLCON | *96CTN0601714B* | 31600 |  |  | 16.5 | 8.1 | 33200 |  |  | 24600 | 74% | 1.86 | Both | 657.5 | 2.63 | HRCU-A-CB (Split System: Heat Pump with Remote Outdoor Unit-Air-Source) | N/A
213781044 | Central Heat Pump | TEMPSTAR | TVH837GKA2* |  |  | EA*4X42L21A*+WALLCON | *97CMN0801714B* | 31600 |  |  | 16.5 | 8.1 | 33400 |  |  | 24600 | 74% | 1.86 | Both | 657.5 | 2.63 | HRCU-A-CB (Split System: Heat Pump with Remote Outdoor Unit-Air-Source) | N/A
213779368 | Central Heat Pump | AIRQUEST | HVH837GKA** |  |  | EA*4X48L21A*+WALLCON | *80CTL0451712B* | 32000 |  |  | 16.5 | 8.1 | 32800 |  |  | 25200 | 77% | 1.92 | Both | 667.5 | 2.67 | HRCU-A-CB (Split System: Heat Pump with Remote Outdoor Unit-Air-Source) | N/A
213781279 | Central Heat Pump | ARCOAIRE | HVH837GKA2* |  |  | EA*4X48L21A*+WALLCON | *80CTL0451712B* | 32000 |  |  | 16.5 | 8.1 | 32800 |  |  | 25200 | 77% | 1.92 | Both | 667.5 | 2.67 | HRCU-A-CB (Split System: Heat Pump with Remote Outdoor Unit-Air-Source) | N/A
213779366 | Central Heat Pump | BRYANT HEATING AND COOLING SYSTEMS | 288BNV037*0**A* |  |  | CAP**4821AL*+UI | 88*TB36045C17*** | 32000 |  |  | 16.5 | 8.1 | 32800 |  |  | 25200 | 77% | 1.92 | Both | 667.5 | 2.67 | HRCU-A-CB (Split System: Heat Pump with Remote Outdoor Unit-Air-Source) | N/A
213779432 | Central Heat Pump | KEEPRITE | CVH837GKA** |  |  | EA*4X48L21A*+WALLCON | *97CMN0601714B* | 32000 |  |  | 16.5 | 8.1 | 32800 |  |  | 25200 | 77% | 1.94 | Both | 667.5 | 2.67 | HRCU-A-CB (Split System: Heat Pump with Remote Outdoor Unit-Air-Source) | N/A
213779248 | Central Heat Pump | AIRQUEST | HVH837GKA** |  |  | EA*4X43L21A*+WALLCON | *80CTL0451712B* | 32600 |  |  | 16.5 | 8.1 | 33200 |  |  | 25400 | 77% | 1.94 | Both | 680 | 2.72 | HRCU-A-CB (Split System: Heat Pump with Remote Outdoor Unit-Air-Source) | N/A
213779246 | Central Heat Pump | BRYANT HEATING AND COOLING SYSTEMS | 288BNV037*0**A* |  |  | CAP**4321AL*+UI | 88*TB36045C17*** | 32600 |  |  | 16.5 | 8.1 | 33200 |  |  | 25400 | 77% | 1.94 | Both | 680 | 2.72 | HRCU-A-CB (Split System: Heat Pump with Remote Outdoor Unit-Air-Source) | N/A
213779245 | Central Heat Pump | CARRIER | 25VNA837A*030* |  |  | CAP**4321AL*+UI | 58TN*B045C17**12 | 32600 |  |  | 16.5 | 8.1 | 33200 |  |  | 25400 | 77% | 1.94 | Both | 680 | 2.72 | HRCU-A-CB (Split System: Heat Pump with Remote Outdoor Unit-Air-Source) | N/A
213779250 | Central Heat Pump | COMFORTMAKER | CVH837GKA** |  |  | EA*4X43L21A*+WALLCON | *80CTL0451712B* | 32600 |  |  | 16.5 | 8.1 | 33200 |  |  | 25400 | 77% | 1.94 | Both | 680 | 2.72 | HRCU-A-CB (Split System: Heat Pump with Remote Outdoor Unit-Air-Source) | N/A
213778941 | Central Heat Pump | DAY & NIGHT | CVH837GKA** |  |  | EA*4X37L21A*+WALLCON | *80CTL0451712B* | 32600 |  |  | 16.5 | 8.1 | 33200 |  |  | 25400 | 77% | 1.94 | Both | 680 | 2.72 | HRCU-A-CB (Split System: Heat Pump with Remote Outdoor Unit-Air-Source) | N/A
213781161 | Central Heat Pump | DAY & NIGHT | CVH837GKA2* |  |  | EA*4X43L21A*+WALLCON | *80CTL0451712B* | 32600 |  |  | 16.5 | 8.1 | 33200 |  |  | 25400 | 77% | 1.94 | Both | 680 | 2.72 | HRCU-A-CB (Split System: Heat Pump with Remote Outdoor Unit-Air-Source) | N/A
213780853 | Central Heat Pump | KENMORE | (C,H,T)VH837GKA2* |  |  | EA*4X37L21A*+WALLCON | *80CTL0451712B* | 32600 |  |  | 16.5 | 8.1 | 33200 |  |  | 25400 | 77% | 1.94 | Both | 680 | 2.72 | HRCU-A-CB (Split System: Heat Pump with Remote Outdoor Unit-Air-Source) | N/A
211230770 | Central Heat Pump | AIRQUEST | DLCURAH36ABK |  |  | EN(A,D)4X48L24** | *96VTN1002122A* | 36000 |  |  | 16.5 | 8.1 | 38500 |  |  | 34800 | 90% | 2.02 | Both | 750 | 3 | HRCU-A-CB (Split System: Heat Pump with Remote Outdoor Unit-Air-Source) | N/A
213079902 | Central Heat Pump | AIRQUEST | DLCURAH36ABK |  |  | EN(A,D,W)4X48L21** | *92MSN1002122A* | 36000 |  |  | 16.5 | 8.1 | 38500 |  |  | 35000 | 91% | 2 | Both | 750 | 3 | HRCU-A-CB (Split System: Heat Pump with Remote Outdoor Unit-Air-Source) | N/A
213079911 | Central Heat Pump | AIRQUEST | DLCURAH36ABK |  |  | EN(A,D)4X48L24** | *92MSN1002122A* | 36000 |  |  | 16.5 | 8.1 | 38500 |  |  | 35000 | 91% | 2 | Both | 750 | 3 | HRCU-A-CB (Split System: Heat Pump with Remote Outdoor Unit-Air-Source) | N/A
213078376 | Central Heat Pump | BRYANT HEATING AND COOLING SYSTEMS | 38MURAQ36AB3* |  |  | CNPV*4821AL* | 8(0,1)*SB42090M17*** | 36000 |  |  | 16.5 | 8.1 | 38500 |  |  | 35000 | 91% | 2 | Both | 750 | 3 | HRCU-A-CB (Split System: Heat Pump with Remote Outdoor Unit-Air-Source) | N/A
213078594 | Central Heat Pump | CARRIER | 38MURAQ36AB3* |  |  | CNPV*4824AL* | 58S(B,C)*B090M24**20 | 36000 |  |  | 16.5 | 8.1 | 38500 |  |  | 34800 | 90% | 2.02 | Both | 750 | 3 | HRCU-A-CB (Split System: Heat Pump with Remote Outdoor Unit-Air-Source) | N/A
213079825 | Central Heat Pump | CARRIER | 38MURAQ36AB3* |  |  | CNPV*4824AL* | 59SC2E100M21**20 | 36000 |  |  | 16.5 | 8.1 | 38500 |  |  | 34800 | 90% | 2 | Both | 750 | 3 | HRCU-A-CB (Split System: Heat Pump with Remote Outdoor Unit-Air-Source) | N/A
213079913 | Central Heat Pump | COMFORTMAKER | DLCURAH36ABK |  |  | EN(A,D)4X48L24** | *92MSN1002122A* | 36000 |  |  | 16.5 | 8.1 | 38500 |  |  | 35000 | 91% | 2 | Both | 750 | 3 | HRCU-A-CB (Split System: Heat Pump with Remote Outdoor Unit-Air-Source) | N/A
213079836 | Central Heat Pump | GRANDAIRE | WDLCURAH36ABK |  |  | WLNC484DA* | WFAX100C060B* | 36000 |  |  | 16.5 | 8.1 | 38500 |  |  | 28000 | 73% | 1.78 | Both | 750 | 3 | HRCU-A-CB (Split System: Heat Pump with Remote Outdoor Unit-Air-Source) | N/A
213078382 | Central Heat Pump | HEIL | DLCURAH36ABK |  |  | EN(A,D,W)4X48L21** | *80MS(N,L)0901714A* | 36000 |  |  | 16.5 | 8.1 | 38500 |  |  | 35000 | 91% | 2 | Both | 750 | 3 | HRCU-A-CB (Split System: Heat Pump with Remote Outdoor Unit-Air-Source) | N/A
213079906 | Central Heat Pump | HEIL | DLCURAH36ABK |  |  | EN(A,D,W)4X48L21** | *92MSN1002122A* | 36000 |  |  | 16.5 | 8.1 | 38500 |  |  | 35000 | 91% | 2 | Both | 750 | 3 | HRCU-A-CB (Split System: Heat Pump with Remote Outdoor Unit-Air-Source) | N/A
211230775 | Central Heat Pump | KEEPRITE | DLCURAH36ABK |  |  | EN(A,D)4X48L24** | *96VTN1002122A* | 36000 |  |  | 16.5 | 8.1 | 38500 |  |  | 34800 | 90% | 2.02 | Both | 750 | 3 | HRCU-A-CB (Split System: Heat Pump with Remote Outdoor Unit-Air-Source) | N/A
213078601 | Central Heat Pump | KEEPRITE | DLCURAH36ABK |  |  | EN(A,D)4X48L24** | *80MS(N,L)0902420A* | 36000 |  |  | 16.5 | 8.1 | 38500 |  |  | 34800 | 90% | 2.02 | Both | 750 | 3 | HRCU-A-CB (Split System: Heat Pump with Remote Outdoor Unit-Air-Source) | N/A
213079834 | Central Heat Pump | SMART COMFORT | DLCURAH36ABK |  |  | EN(A,D)4X48L24** | *92MSN1002120A* | 36000 |  |  | 16.5 | 8.1 | 38500 |  |  | 34800 | 90% | 2 | Both | 750 | 3 | HRCU-A-CB (Split System: Heat Pump with Remote Outdoor Unit-Air-Source) | N/A
211230452 | Central Heat Pump | BRYANT HEATING AND COOLING SYSTEMS | 38MURAQ36AB3* |  |  | CNPV*4824AL* | 8(0,1)*SA60110E21*** | 36200 |  |  | 16.5 | 8.1 | 38500 |  |  | 34800 | 90% | 2.02 | Both | 755 | 3.02 | HRCU-A-CB (Split System: Heat Pump with Remote Outdoor Unit-Air-Source) | N/A
213075983 | Central Heat Pump | BRYANT HEATING AND COOLING SYSTEMS | 38MURAQ36AB3* |  |  | CNPV*4821AL* | 935SB60100M21*** | 36200 |  |  | 16.5 | 8.1 | 38500 |  |  | 35000 | 91% | 2.02 | Both | 755 | 3.02 | HRCU-A-CB (Split System: Heat Pump with Remote Outdoor Unit-Air-Source) | N/A
213076334 | Central Heat Pump | BRYANT HEATING AND COOLING SYSTEMS | 38MURAQ36AB3* |  |  | CNPV*4824AL* | 935SB66100M21*** | 36200 |  |  | 16.5 | 8.1 | 38500 |  |  | 35000 | 91% | 2.02 | Both | 755 | 3.02 | HRCU-A-CB (Split System: Heat Pump with Remote Outdoor Unit-Air-Source) | N/A
213078808 | Central Heat Pump | BRYANT HEATING AND COOLING SYSTEMS | 38MURAQ36AB3* |  |  | CNPV*4824AL* | 8(0,1)*SB60155M24*** | 36200 |  |  | 16.5 | 8.1 | 38500 |  |  | 35000 | 91% | 2.02 | Both | 755 | 3.02 | HRCU-A-CB (Split System: Heat Pump with Remote Outdoor Unit-Air-Source) | N/A
211226038 | Central Heat Pump | CARRIER | 38MURAQ36AB3* |  |  | CNPV*4821AL* | 58S(B,C)*A110E21**20 | 36200 |  |  | 16.5 | 8.1 | 38500 |  |  | 34800 | 90% | 2.02 | Both | 755 | 3.02 | HRCU-A-CB (Split System: Heat Pump with Remote Outdoor Unit-Air-Source) | N/A
213075987 | Central Heat Pump | COMFORTMAKER | DLCURAH36ABK |  |  | EN(A,D,W)4X48L21** | *95MSU1002120A* | 36200 |  |  | 16.5 | 8.1 | 38500 |  |  | 35000 | 91% | 2.02 | Both | 755 | 3.02 | HRCU-A-CB (Split System: Heat Pump with Remote Outdoor Unit-Air-Source) | N/A
211229973 | Central Heat Pump | DAY & NIGHT | DLCURAH36ABK |  |  | EN(A,D,W)4X48L21** | *80ES(N,L)1102120A* | 36200 |  |  | 16.5 | 8.1 | 38500 |  |  | 34800 | 90% | 2.02 | Both | 755 | 3.02 | HRCU-A-CB (Split System: Heat Pump with Remote Outdoor Unit-Air-Source) | N/A
213075996 | Central Heat Pump | PAYNE HEATING AND COOLING | 38MURAQ36AB3* |  |  | CNPV*4824AL* | PG95MSUA60100C** | 36200 |  |  | 16.5 | 8.1 | 38500 |  |  | 35000 | 91% | 2.02 | Both | 755 | 3.02 | HRCU-A-CB (Split System: Heat Pump with Remote Outdoor Unit-Air-Source) | N/A
213076003 | Central Heat Pump | SMART COMFORT | DLCURAH36ABK |  |  | EN(A,D)4X48L24** | *95MSU1002120A* | 36200 |  |  | 16.5 | 8.1 | 38500 |  |  | 35000 | 91% | 2.02 | Both | 755 | 3.02 | HRCU-A-CB (Split System: Heat Pump with Remote Outdoor Unit-Air-Source) | N/A
213076332 | Central Heat Pump | TEMPSTAR | DLCURAH36ABK |  |  | EN(A,D,W)4X48L21** | *95MSU1002122A* | 36200 |  |  | 16.5 | 8.1 | 38500 |  |  | 35000 | 91% | 2.02 | Both | 755 | 3.02 | HRCU-A-CB (Split System: Heat Pump with Remote Outdoor Unit-Air-Source) | N/A
213076836 | Central Heat Pump | BRYANT HEATING AND COOLING SYSTEMS | 38MURAQ36AB3* |  |  | CNPV*4821AL* | 82*TB66110V21*** | 36400 |  |  | 16.5 | 8.1 | 38500 |  |  | 35000 | 91% | 2.02 | Both | 757.5 | 3.03 | HRCU-A-CB (Split System: Heat Pump with Remote Outdoor Unit-Air-Source) | N/A
213076840 | Central Heat Pump | COMFORTMAKER | DLCURAH36ABK |  |  | EN(A,D,W)4X48L21** | *80VTL1102122B* | 36400 |  |  | 16.5 | 8.1 | 38500 |  |  | 35000 | 91% | 2.02 | Both | 757.5 | 3.03 | HRCU-A-CB (Split System: Heat Pump with Remote Outdoor Unit-Air-Source) | N/A
213076849 | Central Heat Pump | PAYNE HEATING AND COOLING | 38MURAQ36AB3* |  |  | CNPV*4824AL* | PG80VTLB66110C** | 36400 |  |  | 16.5 | 8.1 | 38500 |  |  | 35000 | 91% | 2.02 | Both | 757.5 | 3.03 | HRCU-A-CB (Split System: Heat Pump with Remote Outdoor Unit-Air-Source) | N/A
213078732 | Central Heat Pump | SMART COMFORT | DLCURAH36ABK |  |  | EN(A,D)4X48L24** | *80MS(N,L)1102120A* | 36400 |  |  | 16.5 | 8.1 | 38500 |  |  | 35000 | 91% | 2.02 | Both | 757.5 | 3.03 | HRCU-A-CB (Split System: Heat Pump with Remote Outdoor Unit-Air-Source) | N/A
212978715 | Central Heat Pump | HEIL | DLCURAH24ABK |  |  | EN(A,D)4X30L17** | *80MS(N,L)0701712A* | 23400 |  |  | 17 | 8.1 | 25800 |  |  | 24200 | 94% | 2.04 | Both | 487.5 | 1.95 | HRCU-A-CB (Split System: Heat Pump with Remote Outdoor Unit-Air-Source) | N/A
211245557 | Central Heat Pump | ARCOAIRE | DLCURAH24ABK |  |  | EN(A,D)4X36L21** | *96VTN0802120A* | 23600 |  |  | 17 | 8.1 | 25800 |  |  | 23800 | 92% | 1.98 | Both | 492.5 | 1.97 | HRCU-A-CB (Split System: Heat Pump with Remote Outdoor Unit-Air-Source) | N/A
212978211 | Central Heat Pump | BRYANT HEATING AND COOLING SYSTEMS | 38MURAQ24AB3* |  |  | CNPV*3617AL* | 8(0,1)*SB36070M14*** | 23600 |  |  | 17 | 8.1 | 26000 |  |  | 24000 | 92% | 2 | Both | 492.5 | 1.97 | HRCU-A-CB (Split System: Heat Pump with Remote Outdoor Unit-Air-Source) | N/A
211245554 | Central Heat Pump | BRYANT HEATING AND COOLING SYSTEMS | 38MURAQ24AB3* |  |  | CNPV*3621AL* | 926TB60080V21*** | 23600 |  |  | 17 | 8.1 | 25800 |  |  | 23800 | 92% | 1.98 | Both | 492.5 | 1.97 | HRCU-A-CB (Split System: Heat Pump with Remote Outdoor Unit-Air-Source) | N/A
212978209 | Central Heat Pump | GRANDAIRE | WDLCURAH24ABK |  |  | WLNC304BA* | WFE*070A036C* | 23600 |  |  | 17 | 8.1 | 26000 |  |  | 24000 | 92% | 2 | Both | 492.5 | 1.97 | HRCU-A-CB (Split System: Heat Pump with Remote Outdoor Unit-Air-Source) | N/A
212978208 | Central Heat Pump | TEMPSTAR | DLCURAH24ABK |  |  | EN(A,D)4X30L17** | *80MS(N,L)0701412A* | 23600 |  |  | 17 | 8.1 | 26000 |  |  | 24000 | 92% | 2 | Both | 492.5 | 1.97 | HRCU-A-CB (Split System: Heat Pump with Remote Outdoor Unit-Air-Source) | N/A
212978220 | Central Heat Pump | TEMPSTAR | DLCURAH24ABK |  |  | EN(A,D,W)4X36L17** | *80MS(N,L)0701412A* | 23600 |  |  | 17 | 8.1 | 26000 |  |  | 24000 | 92% | 2 | Both | 492.5 | 1.97 | HRCU-A-CB (Split System: Heat Pump with Remote Outdoor Unit-Air-Source) | N/A
213071734 | Central Heat Pump | ACIQ | DLCURAH24ABK |  |  | EN(A,D)4X36L21** | *96VSN1002120A* | 23800 |  |  | 17 | 8.1 | 26000 |  |  | 23400 | 90% | 1.94 | Both | 495 | 1.98 | HRCU-A-CB (Split System: Heat Pump with Remote Outdoor Unit-Air-Source) | N/A
213773556 | Central Heat Pump | BRYANT HEATING AND COOLING SYSTEMS | 288BNV025*0**C* |  |  | CAP**4224AL*+UI | 986TD66120C24*** | 23800 |  |  | 17 | 8.1 | 21400 |  |  | 16600 | 78% | 1.96 | Both | 495 | 1.98 | HRCU-A-CB (Split System: Heat Pump with Remote Outdoor Unit-Air-Source) | N/A
211240086 | Central Heat Pump | CARRIER | 38MURAQ24AB3* |  |  | CNPV*3017AL* | 58TP*A090V17**16 | 23800 |  |  | 17 | 8.1 | 26000 |  |  | 23400 | 90% | 1.94 | Both | 495 | 1.98 | HRCU-A-CB (Split System: Heat Pump with Remote Outdoor Unit-Air-Source) | N/A
211245578 | Central Heat Pump | COMFORTMAKER | DLCURAH24ABK |  |  | EN(A,D)4X36L21** | *80VTL1102122A* | 23800 |  |  | 17 | 8.1 | 26000 |  |  | 23600 | 91% | 1.96 | Both | 495 | 1.98 | HRCU-A-CB (Split System: Heat Pump with Remote Outdoor Unit-Air-Source) | N/A
211245320 | Central Heat Pump | AIRQUEST | DLCURAH24ABK |  |  | EN(A,D)4X36L21** | *96VSN0802120A* | 24000 |  |  | 17 | 8.1 | 26000 |  |  | 23200 | 89% | 1.92 | Both | 500 | 2 | HRCU-A-CB (Split System: Heat Pump with Remote Outdoor Unit-Air-Source) | N/A
211244981 | Central Heat Pump | AIRQUEST | DLCURAH24ABK |  |  | EN(A,D,W)4X36L17** | *80ESU0401712A* | 24000 |  |  | 17 | 8.1 | 26000 |  |  | 23200 | 89% | 1.94 | Both | 500 | 2 | HRCU-A-CB (Split System: Heat Pump with Remote Outdoor Unit-Air-Source) | N/A
211244979 | Central Heat Pump | BRYANT HEATING AND COOLING SYSTEMS | 38MURAQ24AB3* |  |  | CNPV*3617AL* | 83*SA36040E17*** | 24000 |  |  | 17 | 8.1 | 26000 |  |  | 23200 | 89% | 1.94 | Both | 500 | 2 | HRCU-A-CB (Split System: Heat Pump with Remote Outdoor Unit-Air-Source) | N/A
211240127 | Central Heat Pump | CARRIER | 38MURAQ24AB3* |  |  | CNPV*3617AL* | 58SU*A040E17**12 | 24000 |  |  | 17 | 8.1 | 26000 |  |  | 23200 | 89% | 1.94 | Both | 500 | 2 | HRCU-A-CB (Split System: Heat Pump with Remote Outdoor Unit-Air-Source) | N/A
211244544 | Central Heat Pump | PAYNE HEATING AND COOLING | 38MURAQ24AB3* |  |  | CNPV*3017AL* | PG80ESUA36040B** | 24000 |  |  | 17 | 8.1 | 26000 |  |  | 23200 | 89% | 1.94 | Both | 500 | 2 | HRCU-A-CB (Split System: Heat Pump with Remote Outdoor Unit-Air-Source) | N/A
213071902 | Central Heat Pump | ACIQ | DLCURAH24ABK |  |  | EN(A,D)4X36L21** | *92ESN0801716A* | 24200 |  |  | 17 | 8.1 | 26200 |  |  | 22800 | 87% | 1.88 | Both | 505 | 2.02 | HRCU-A-CB (Split System: Heat Pump with Remote Outdoor Unit-Air-Source) | N/A
213071665 | Central Heat Pump | ACIQ | DLCURAH24ABK |  |  | EN(A,D,W)4X36L17** | *92ESN0801716A* | 24200 |  |  | 17 | 8.1 | 26200 |  |  | 22800 | 87% | 1.88 | Both | 505 | 2.02 | HRCU-A-CB (Split System: Heat Pump with Remote Outdoor Unit-Air-Source) | N/A
211245180 | Central Heat Pump | AIRQUEST | DLCURAH24ABK |  |  | EN(A,D,W)4X36L17** | *92ESN0801716A* | 24200 |  |  | 17 | 8.1 | 26200 |  |  | 22800 | 87% | 1.88 | Both | 505 | 2.02 | HRCU-A-CB (Split System: Heat Pump with Remote Outdoor Unit-Air-Source) | N/A
211245024 | Central Heat Pump | BRYANT HEATING AND COOLING SYSTEMS | 38MURAQ24AB3* |  |  | CNPV*3617AL* | 82*TA48070V17*** | 24200 |  |  | 17 | 8.1 | 26200 |  |  | 23000 | 88% | 1.9 | Both | 505 | 2.02 | HRCU-A-CB (Split System: Heat Pump with Remote Outdoor Unit-Air-Source) | N/A
211244746 | Central Heat Pump | COMFORTMAKER | DLCURAH24ABK |  |  | EN(A,D)4X30L17** | *92ESN0801716A* | 24200 |  |  | 17 | 8.1 | 26200 |  |  | 22800 | 87% | 1.88 | Both | 505 | 2.02 | HRCU-A-CB (Split System: Heat Pump with Remote Outdoor Unit-Air-Source) | N/A
211245618 | Central Heat Pump | GRANDAIRE | WDLCURAH24ABK |  |  | WLNC364CA* | WFEL070C048B* | 24200 |  |  | 17 | 8.1 | 26200 |  |  | 22800 | 87% | 1.9 | Both | 505 | 2.02 | HRCU-A-CB (Split System: Heat Pump with Remote Outdoor Unit-Air-Source) | N/A
211245184 | Central Heat Pump | HEIL | DLCURAH24ABK |  |  | EN(A,D,W)4X36L17** | *92ESN0801716A* | 24200 |  |  | 17 | 8.1 | 26200 |  |  | 22800 | 87% | 1.88 | Both | 505 | 2.02 | HRCU-A-CB (Split System: Heat Pump with Remote Outdoor Unit-Air-Source) | N/A
211244749 | Central Heat Pump | KEEPRITE | DLCURAH24ABK |  |  | EN(A,D)4X30L17** | *92ESN0801716A* | 24200 |  |  | 17 | 8.1 | 26200 |  |  | 22800 | 87% | 1.88 | Both | 505 | 2.02 | HRCU-A-CB (Split System: Heat Pump with Remote Outdoor Unit-Air-Source) | N/A
211245033 | Central Heat Pump | TEMPSTAR | DLCURAH24ABK |  |  | EN(A,D,W)4X36L17** | *80VTL0701716A* | 24200 |  |  | 17 | 8.1 | 26200 |  |  | 23000 | 88% | 1.9 | Both | 505 | 2.02 | HRCU-A-CB (Split System: Heat Pump with Remote Outdoor Unit-Air-Source) | N/A
213780978 | Central Heat Pump | AIRQUEST | HVH837GKA2* |  |  | EA*4X42L21A*+WALLCON | *80CTL0701716B* | 31400 |  |  | 17 | 8.1 | 33200 |  |  | 24400 | 73% | 1.86 | Both | 655 | 2.62 | HRCU-A-CB (Split System: Heat Pump with Remote Outdoor Unit-Air-Source) | N/A
213779068 | Central Heat Pump | AIRQUEST | HVH837GKA** |  |  | EA*4X42L21A*+WALLCON | *80CTL0701716B* | 31400 |  |  | 17 | 8.1 | 33200 |  |  | 24400 | 73% | 1.86 | Both | 655 | 2.62 | HRCU-A-CB (Split System: Heat Pump with Remote Outdoor Unit-Air-Source) | N/A
213779070 | Central Heat Pump | COMFORTMAKER | CVH837GKA** |  |  | EA*4X42L21A*+WALLCON | *80CTL0701716B* | 31400 |  |  | 17 | 8.1 | 33200 |  |  | 24400 | 73% | 1.86 | Both | 655 | 2.62 | HRCU-A-CB (Split System: Heat Pump with Remote Outdoor Unit-Air-Source) | N/A
213779071 | Central Heat Pump | DAY & NIGHT | CVH837GKA** |  |  | EA*4X42L21A*+WALLCON | *80CTL0701716B* | 31400 |  |  | 17 | 8.1 | 33200 |  |  | 24400 | 73% | 1.86 | Both | 655 | 2.62 | HRCU-A-CB (Split System: Heat Pump with Remote Outdoor Unit-Air-Source) | N/A
214573644 | Central Heat Pump | DAY & NIGHT | CVH837GKA2* |  |  | EA*4X36L21A*+WALLCON | *97CMN0602120B* | 31400 |  |  | 17 | 8.1 | 33200 |  |  | 24400 | 73% | 1.84 | Both | 655 | 2.62 | HRCU-A-CB (Split System: Heat Pump with Remote Outdoor Unit-Air-Source) | N/A
213780982 | Central Heat Pump | KEEPRITE | CVH837GKA2* |  |  | EA*4X42L21A*+WALLCON | *80CTL0701716B* | 31400 |  |  | 17 | 8.1 | 33200 |  |  | 24400 | 73% | 1.86 | Both | 655 | 2.62 | HRCU-A-CB (Split System: Heat Pump with Remote Outdoor Unit-Air-Source) | N/A
213780983 | Central Heat Pump | KENMORE | (C,H,T)VH837GKA2* |  |  | EA*4X42L21A*+WALLCON | *80CTL0701716B* | 31400 |  |  | 17 | 8.1 | 33200 |  |  | 24400 | 73% | 1.86 | Both | 655 | 2.62 | HRCU-A-CB (Split System: Heat Pump with Remote Outdoor Unit-Air-Source) | N/A
214573758 | Central Heat Pump | CARRIER | 25VNA837A*031* |  |  | CAP**4221AL*+UI | 59MN7C060C21**20 | 31600 |  |  | 17 | 8.1 | 33200 |  |  | 24800 | 75% | 1.88 | Both | 657.5 | 2.63 | HRCU-A-CB (Split System: Heat Pump with Remote Outdoor Unit-Air-Source) | N/A
213779155 | Central Heat Pump | CARRIER | 25VNA837A*030* |  |  | CAP**4221AL*+UI | 59TN6C080C17**14 | 31600 |  |  | 17 | 8.1 | 33000 |  |  | 24600 | 75% | 1.86 | Both | 657.5 | 2.63 | HRCU-A-CB (Split System: Heat Pump with Remote Outdoor Unit-Air-Source) | N/A
213079196 | Central Heat Pump | HEIL | DLCURAH36ABK |  |  | EN(A,D)4X48L24** | *80MSU0601716A* | 35800 |  |  | 17 | 8.1 | 38000 |  |  | 34800 | 92% | 2 | Both | 745 | 2.98 | HRCU-A-CB (Split System: Heat Pump with Remote Outdoor Unit-Air-Source) | N/A
213079318 | Central Heat Pump | SMART COMFORT | DLCURAH36ABK |  |  | EN(A,D,W)4X48L21** | *80MSU0802120A* | 35800 |  |  | 17 | 8.1 | 38000 |  |  | 34800 | 92% | 2.04 | Both | 745 | 2.98 | HRCU-A-CB (Split System: Heat Pump with Remote Outdoor Unit-Air-Source) | N/A
213078757 | Central Heat Pump | PAYNE HEATING AND COOLING | 38MURAQ36AB3* |  |  | CNPV*4824AL* | PG80MS(A,L)A60110D** | 36200 |  |  | 17 | 8.1 | 38500 |  |  | 34800 | 90% | 2.02 | Both | 755 | 3.02 | HRCU-A-CB (Split System: Heat Pump with Remote Outdoor Unit-Air-Source) | N/A
212985949 | Central Heat Pump | DAY & NIGHT | DLCURAH18ABK |  |  | EN(A,D)4X24L14** | *96MSN0261410A* | 17300 |  |  | 20 | 8.1 | 18300 |  |  | 19200 | 105% | 2.3 | Both | 360 | 1.44 | HRCU-A-CB (Split System: Heat Pump with Remote Outdoor Unit-Air-Source) | N/A
212985962 | Central Heat Pump | TEMPSTAR | DLCURAH18ABK |  |  | EN(A,D)4X24L17** | *96MSN0261410A* | 17300 |  |  | 20 | 8.1 | 18300 |  |  | 18600 | 102% | 2.24 | Both | 360 | 1.44 | HRCU-A-CB (Split System: Heat Pump with Remote Outdoor Unit-Air-Source) | N/A
212973385 | Central Heat Pump | ARCOAIRE | DLCURAH18ABK |  |  | EN(A,D)4X30L14** | *96VSN0601412B* | 17400 |  |  | 16 | 8.1 | 18000 |  |  | 18700 | 104% | 2.24 | Both | 362.5 | 1.45 | HRCU-A-CB (Split System: Heat Pump with Remote Outdoor Unit-Air-Source) | N/A
212975478 | Central Heat Pump | ARCOAIRE | DLCURAH18ABK |  |  | EN(A,D)4X30L14** | *96VTN0601412B* | 17400 |  |  | 16 | 8.1 | 18000 |  |  | 18700 | 104% | 2.24 | Both | 362.5 | 1.45 | HRCU-A-CB (Split System: Heat Pump with Remote Outdoor Unit-Air-Source) | N/A
212973383 | Central Heat Pump | BRYANT HEATING AND COOLING SYSTEMS | 38MURAQ18AB3* |  |  | CNPV*3014AL* | 926SB36060V14*** | 17400 |  |  | 16 | 8.1 | 18000 |  |  | 18700 | 104% | 2.24 | Both | 362.5 | 1.45 | HRCU-A-CB (Split System: Heat Pump with Remote Outdoor Unit-Air-Source) | N/A
212987556 | Central Heat Pump | BRYANT HEATING AND COOLING SYSTEMS | 38MURAQ18AB3* |  |  | CNPV*3017AL* | 916SA48080M17*** | 17400 |  |  | 16 | 8.1 | 17900 |  |  | 18600 | 104% | 2.24 | Both | 362.5 | 1.45 | HRCU-A-CB (Split System: Heat Pump with Remote Outdoor Unit-Air-Source) | N/A
212973387 | Central Heat Pump | DAY & NIGHT | DLCURAH18ABK |  |  | EN(A,D)4X30L14** | *96VSN0601412B* | 17400 |  |  | 16 | 8.1 | 18000 |  |  | 18700 | 104% | 2.24 | Both | 362.5 | 1.45 | HRCU-A-CB (Split System: Heat Pump with Remote Outdoor Unit-Air-Source) | N/A
212983723 | Central Heat Pump | DAY & NIGHT | DLCURAH18ABK |  |  | EN(A,D)4X30L14** | *92MSN0601412A* | 17400 |  |  | 16 | 8.1 | 17900 |  |  | 18600 | 104% | 2.24 | Both | 362.5 | 1.45 | HRCU-A-CB (Split System: Heat Pump with Remote Outdoor Unit-Air-Source) | N/A
212975482 | Central Heat Pump | KEEPRITE | DLCURAH18ABK |  |  | EN(A,D)4X30L14** | *96VTN0601412B* | 17400 |  |  | 16 | 8.1 | 18000 |  |  | 18700 | 104% | 2.24 | Both | 362.5 | 1.45 | HRCU-A-CB (Split System: Heat Pump with Remote Outdoor Unit-Air-Source) | N/A
212983719 | Central Heat Pump | PAYNE HEATING AND COOLING | 38MURAQ18AB3* |  |  | CNPV*3014AL* | PG92MSAA36060A** | 17400 |  |  | 16 | 8.1 | 17900 |  |  | 18600 | 104% | 2.24 | Both | 362.5 | 1.45 | HRCU-A-CB (Split System: Heat Pump with Remote Outdoor Unit-Air-Source) | N/A
212975483 | Central Heat Pump | SMART COMFORT | DLCURAH18ABK |  |  | EN(A,D)4X30L14** | *96VTN0601412B* | 17400 |  |  | 16 | 8.1 | 18000 |  |  | 18700 | 104% | 2.24 | Both | 362.5 | 1.45 | HRCU-A-CB (Split System: Heat Pump with Remote Outdoor Unit-Air-Source) | N/A
212975840 | Central Heat Pump | AIRQUEST | DLCURAH18ABK |  |  | EN(A,D)4X30L17** | *96VTN0801716B* | 17500 |  |  | 16 | 8.1 | 18000 |  |  | 18700 | 104% | 2.24 | Both | 365 | 1.46 | HRCU-A-CB (Split System: Heat Pump with Remote Outdoor Unit-Air-Source) | N/A
212970016 | Central Heat Pump | CARRIER | 38MURAQ18AB3* |  |  | CNPV*3017AL* | 58SP*B070V17**16 | 17500 |  |  | 16 | 8.1 | 18000 |  |  | 18600 | 103% | 2.24 | Both | 365 | 1.46 | HRCU-A-CB (Split System: Heat Pump with Remote Outdoor Unit-Air-Source) | N/A
212988836 | Central Heat Pump | HEIL | DLCURAH18ABK |  |  | EN(A,D)4X30L17** | *95MSU0401712A* | 17500 |  |  | 16 | 8.1 | 18000 |  |  | 18700 | 104% | 2.24 | Both | 365 | 1.46 | HRCU-A-CB (Split System: Heat Pump with Remote Outdoor Unit-Air-Source) | N/A
212985970 | Central Heat Pump | HEIL | DLCURAH18ABK |  |  | EN(A,D)4X30L14** | *96MSN0261410A* | 17500 |  |  | 16 | 8.1 | 18100 |  |  | 18600 | 103% | 2.24 | Both | 365 | 1.46 | HRCU-A-CB (Split System: Heat Pump with Remote Outdoor Unit-Air-Source) | N/A
212985981 | Central Heat Pump | KEEPRITE | DLCURAH18ABK |  |  | EN(A,D)4X30L17** | *96MSN0261410A* | 17500 |  |  | 16 | 8.1 | 18200 |  |  | 18800 | 103% | 2.26 | Both | 365 | 1.46 | HRCU-A-CB (Split System: Heat Pump with Remote Outdoor Unit-Air-Source) | N/A
212973709 | Central Heat Pump | KEEPRITE | DLCURAH18ABK |  |  | EN(A,D)4X30L17** | *96VSN0801716B* | 17500 |  |  | 16 | 8.1 | 18000 |  |  | 18700 | 104% | 2.24 | Both | 365 | 1.46 | HRCU-A-CB (Split System: Heat Pump with Remote Outdoor Unit-Air-Source) | N/A
212971489 | Central Heat Pump | CARRIER | 38MURAQ18AB3* |  |  | CNPV*3017AL* | 58TP*B070V17**16 | 17700 |  |  | 16 | 8.1 | 18200 |  |  | 18600 | 102% | 2.24 | Both | 370 | 1.48 | HRCU-A-CB (Split System: Heat Pump with Remote Outdoor Unit-Air-Source) | N/A
212971499 | Central Heat Pump | TEMPSTAR | DLCURAH18ABK |  |  | EN(A,D)4X30L17** | *80VTL0701716B* | 17700 |  |  | 16 | 8.1 | 18200 |  |  | 16200 | 89% | 1.84 | Both | 370 | 1.48 | HRCU-A-CB (Split System: Heat Pump with Remote Outdoor Unit-Air-Source) | N/A
214571179 | Central Heat Pump | BRYANT HEATING AND COOLING SYSTEMS | 288BNV025*0**C* |  |  | CNPV*4221AL*+UI | 987MC60060C21*** | 23600 |  |  | 16 | 8.1 | 21600 |  |  | 16700 | 77% | 1.94 | Both | 492.5 | 1.97 | HRCU-A-CB (Split System: Heat Pump with Remote Outdoor Unit-Air-Source) | N/A
214242181 | Central Heat Pump | DAY & NIGHT | CVH825GKA3* |  |  | EN(A,D,W)4X42L21**+WALLCON | *96CTN0601714B* | 23600 |  |  | 16 | 8.1 | 21600 |  |  | 16700 | 77% | 1.94 | Both | 492.5 | 1.97 | HRCU-A-CB (Split System: Heat Pump with Remote Outdoor Unit-Air-Source) | N/A
214243022 | Central Heat Pump | KEEPRITE | CVH825GKA2* |  |  | EN(A,D,W)4X42L21**+WALLCON | *97CMN0601714B* | 23600 |  |  | 16 | 8.1 | 21600 |  |  | 16700 | 77% | 1.94 | Both | 492.5 | 1.97 | HRCU-A-CB (Split System: Heat Pump with Remote Outdoor Unit-Air-Source) | N/A
214243052 | Central Heat Pump | KEEPRITE | CVH825GKA2* |  |  | EN(A,D,W)4X42L21**+WALLCON | *96CTN0601714B* | 23600 |  |  | 16 | 8.1 | 21600 |  |  | 16700 | 77% | 1.94 | Both | 492.5 | 1.97 | HRCU-A-CB (Split System: Heat Pump with Remote Outdoor Unit-Air-Source) | N/A
214243054 | Central Heat Pump | TEMPSTAR | TVH825GKA2* |  |  | EN(A,D,W)4X42L21**+WALLCON | *96CTN0601714B* | 23600 |  |  | 16 | 8.1 | 21600 |  |  | 16700 | 77% | 1.94 | Both | 492.5 | 1.97 | HRCU-A-CB (Split System: Heat Pump with Remote Outdoor Unit-Air-Source) | N/A
214242041 | Central Heat Pump | DAY & NIGHT | CVH825GKA3* |  |  | END4X42L17**+WALLCON | *97CMN0601714B* | 23800 |  |  | 16 | 8.1 | 21400 |  |  | 16700 | 78% | 1.96 | Both | 495 | 1.98 | HRCU-A-CB (Split System: Heat Pump with Remote Outdoor Unit-Air-Source) | N/A
214242913 | Central Heat Pump | KENMORE | (C,H,T)VH825GKA2* |  |  | END4X42L17**+WALLCON | *97CMN0601714B* | 23800 |  |  | 16 | 8.1 | 21400 |  |  | 16700 | 78% | 1.98 | Both | 495 | 1.98 | HRCU-A-CB (Split System: Heat Pump with Remote Outdoor Unit-Air-Source) | N/A
210598310 | Central Heat Pump | AIRQUEST | HVH825GKA2* |  |  | EHD4X48AAL+WALLCON | *97CMN1002122A* | 24200 |  |  | 16 | 8.1 | 21200 |  |  | 16700 | 79% | 2.04 | Both | 505 | 2.02 | HRCU-A-CB (Split System: Heat Pump with Remote Outdoor Unit-Air-Source) | N/A
210596080 | Central Heat Pump | CARRIER | 25VNA825A*031* |  |  | CSPH*4812AL*+UI | 58TN*A135C24**22 | 24200 |  |  | 16 | 8.1 | 21200 |  |  | 16600 | 78% | 2.02 | Both | 505 | 2.02 | HRCU-A-CB (Split System: Heat Pump with Remote Outdoor Unit-Air-Source) | N/A
210596911 | Central Heat Pump | COMFORTMAKER | CVH825GKA2* |  |  | EHD4X42AAL+WALLCON | *95CSU1002122A* | 24200 |  |  | 16 | 8.1 | 21400 |  |  | 16600 | 78% | 2 | Both | 505 | 2.02 | HRCU-A-CB (Split System: Heat Pump with Remote Outdoor Unit-Air-Source) | N/A
210596980 | Central Heat Pump | COMFORTMAKER | CVH825GKA2* |  |  | EHD4X48AAL+WALLCON | *96CTN1002122A* | 24200 |  |  | 16 | 8.1 | 21200 |  |  | 16700 | 79% | 2.04 | Both | 505 | 2.02 | HRCU-A-CB (Split System: Heat Pump with Remote Outdoor Unit-Air-Source) | N/A
213774660 | Central Heat Pump | COMFORTMAKER | CVH825GKA3* |  |  | EHD4X48AAL+WALLCON | *97CMN1002122B* | 24200 |  |  | 16 | 8.1 | 21200 |  |  | 16600 | 78% | 2.02 | Both | 505 | 2.02 | HRCU-A-CB (Split System: Heat Pump with Remote Outdoor Unit-Air-Source) | N/A
210474235 | Central Heat Pump | DAY & NIGHT | CVH825GKA3* |  |  | EHD4X42AAL+WALLCON | *95CSU0802120A* | 24200 |  |  | 16 | 8.1 | 21400 |  |  | 16600 | 78% | 2 | Both | 505 | 2.02 | HRCU-A-CB (Split System: Heat Pump with Remote Outdoor Unit-Air-Source) | N/A
213774661 | Central Heat Pump | DAY & NIGHT | CVH825GKA3* |  |  | EHD4X48AAL+WALLCON | *97CMN1002122B* | 24200 |  |  | 16 | 8.1 | 21200 |  |  | 16600 | 78% | 2.02 | Both | 505 | 2.02 | HRCU-A-CB (Split System: Heat Pump with Remote Outdoor Unit-Air-Source) | N/A
213772532 | Central Heat Pump | KEEPRITE | CVH825GKA2* |  |  | EHD4X48AAL+WALLCON | *97CMN1002122B* | 24200 |  |  | 16 | 8.1 | 21200 |  |  | 16600 | 78% | 2.02 | Both | 505 | 2.02 | HRCU-A-CB (Split System: Heat Pump with Remote Outdoor Unit-Air-Source) | N/A
213772493 | Central Heat Pump | KENMORE | (C,H,T)VH825GKA2* |  |  | EHD4X48AAL+WALLCON | *80CTL1352422B* | 24200 |  |  | 16 | 8.1 | 21200 |  |  | 16600 | 78% | 2.02 | Both | 505 | 2.02 | HRCU-A-CB (Split System: Heat Pump with Remote Outdoor Unit-Air-Source) | N/A
210599930 | Central Heat Pump | TEMPSTAR | TVH825GKA2* |  |  | EHD4X42AAL+WALLCON | *95CSU1002122A* | 24200 |  |  | 16 | 8.1 | 21400 |  |  | 16600 | 78% | 2 | Both | 505 | 2.02 | HRCU-A-CB (Split System: Heat Pump with Remote Outdoor Unit-Air-Source) | N/A
213779996 | Central Heat Pump | BRYANT HEATING AND COOLING SYSTEMS | 288BNV037*0**A* |  |  | CSPH*4212AL*+UI | 88*TB48070C17*** | 32400 |  |  | 16 | 8.1 | 33200 |  |  | 24800 | 75% | 1.92 | Both | 675 | 2.7 | HRCU-A-CB (Split System: Heat Pump with Remote Outdoor Unit-Air-Source) | N/A
213780106 | Central Heat Pump | BRYANT HEATING AND COOLING SYSTEMS | 288BNV037*0**A* |  |  | CSPH*4212AL*+UI | 986TD42080C17*** | 32400 |  |  | 16 | 8.1 | 33000 |  |  | 24800 | 75% | 1.92 | Both | 675 | 2.7 | HRCU-A-CB (Split System: Heat Pump with Remote Outdoor Unit-Air-Source) | N/A
213781905 | Central Heat Pump | CARRIER | 25VNA837A*031* |  |  | CSPH*4212AL*+UI | 58TN*B070C17**16 | 32400 |  |  | 16 | 8.1 | 33200 |  |  | 24800 | 75% | 1.92 | Both | 675 | 2.7 | HRCU-A-CB (Split System: Heat Pump with Remote Outdoor Unit-Air-Source) | N/A
213781910 | Central Heat Pump | COMFORTMAKER | CVH837GKA2* |  |  | EHD4X42AAL+WALLCON | *80CTL0701716B* | 32400 |  |  | 16 | 8.1 | 33200 |  |  | 24800 | 75% | 1.92 | Both | 675 | 2.7 | HRCU-A-CB (Split System: Heat Pump with Remote Outdoor Unit-Air-Source) | N/A
213782020 | Central Heat Pump | COMFORTMAKER | CVH837GKA2* |  |  | EHD4X42AAL+WALLCON | *96CTN0801714B* | 32400 |  |  | 16 | 8.1 | 33000 |  |  | 24800 | 75% | 1.92 | Both | 675 | 2.7 | HRCU-A-CB (Split System: Heat Pump with Remote Outdoor Unit-Air-Source) | N/A
213782122 | Central Heat Pump | KEEPRITE | CVH837GKA2* |  |  | EHD4X48AAL+WALLCON | *95CSU0601716B* | 32400 |  |  | 16 | 8.1 | 33000 |  |  | 25000 | 76% | 1.94 | Both | 675 | 2.7 | HRCU-A-CB (Split System: Heat Pump with Remote Outdoor Unit-Air-Source) | N/A
213780214 | Central Heat Pump | TEMPSTAR | TVH837GKA** |  |  | EHD4X48AAL+WALLCON | *95CSU0601716B* | 32400 |  |  | 16 | 8.1 | 33000 |  |  | 25000 | 76% | 1.94 | Both | 675 | 2.7 | HRCU-A-CB (Split System: Heat Pump with Remote Outdoor Unit-Air-Source) | N/A
213780379 | Central Heat Pump | ARCOAIRE | HVH837GKA** |  |  | EHD4X60AAL+WALLCON | *97CMN0601714B* | 32800 |  |  | 16 | 8.1 | 32400 |  |  | 25200 | 78% | 1.96 | Both | 682.5 | 2.73 | HRCU-A-CB (Split System: Heat Pump with Remote Outdoor Unit-Air-Source) | N/A
213782286 | Central Heat Pump | BRYANT HEATING AND COOLING SYSTEMS | 288BNV037*0**B* |  |  | CSPH*6012AL*+UI | 987MC42060C17*** | 32800 |  |  | 16 | 8.1 | 32400 |  |  | 25200 | 78% | 1.96 | Both | 682.5 | 2.73 | HRCU-A-CB (Split System: Heat Pump with Remote Outdoor Unit-Air-Source) | N/A
213780377 | Central Heat Pump | HEIL | HVH837GKA** |  |  | EHD4X60AAL+WALLCON | *97CMN0601714B* | 32800 |  |  | 16 | 8.1 | 32400 |  |  | 25200 | 78% | 1.96 | Both | 682.5 | 2.73 | HRCU-A-CB (Split System: Heat Pump with Remote Outdoor Unit-Air-Source) | N/A
212984760 | Central Heat Pump | AIRQUEST | DLCURAH18ABK |  |  | EN(A,D)4X30L17** | *92MSN0801716A* | 17400 |  |  | 16.5 | 8.1 | 17900 |  |  | 18600 | 104% | 2.24 | Both | 362.5 | 1.45 | HRCU-A-CB (Split System: Heat Pump with Remote Outdoor Unit-Air-Source) | N/A
212970945 | Central Heat Pump | AIRQUEST | DLCURAH18ABK |  |  | EN(A,D)4X30L14** | *80VTL0451412B* | 17400 |  |  | 16.5 | 8.1 | 17900 |  |  | 18600 | 104% | 2.24 | Both | 362.5 | 1.45 | HRCU-A-CB (Split System: Heat Pump with Remote Outdoor Unit-Air-Source) | N/A
212978332 | Central Heat Pump | CARRIER | 38MURAQ18AB3* |  |  | CNPV*3014AL* | 58S(B,C)*B070M14**12 | 17400 |  |  | 16.5 | 8.1 | 18000 |  |  | 18700 | 104% | 2.26 | Both | 362.5 | 1.45 | HRCU-A-CB (Split System: Heat Pump with Remote Outdoor Unit-Air-Source) | N/A
212970965 | Central Heat Pump | GRANDAIRE | WDLCURAH18ABK |  |  | WLNC304BA* | WFET045A036A* | 17400 |  |  | 16.5 | 8.1 | 17900 |  |  | 16100 | 90% | 1.84 | Both | 362.5 | 1.45 | HRCU-A-CB (Split System: Heat Pump with Remote Outdoor Unit-Air-Source) | N/A
212984764 | Central Heat Pump | HEIL | DLCURAH18ABK |  |  | EN(A,D)4X30L17** | *92MSN0801716A* | 17400 |  |  | 16.5 | 8.1 | 17900 |  |  | 18600 | 104% | 2.24 | Both | 362.5 | 1.45 | HRCU-A-CB (Split System: Heat Pump with Remote Outdoor Unit-Air-Source) | N/A
212978340 | Central Heat Pump | KEEPRITE | DLCURAH18ABK |  |  | EN(A,D)4X30L14** | *80MS(N,L)0701412A* | 17400 |  |  | 16.5 | 8.1 | 18000 |  |  | 18700 | 104% | 2.26 | Both | 362.5 | 1.45 | HRCU-A-CB (Split System: Heat Pump with Remote Outdoor Unit-Air-Source) | N/A
212970944 | Central Heat Pump | PAYNE HEATING AND COOLING | 38MURAQ18AB3* |  |  | CNPV*3014AL* | PG80VTLB36045A** | 17400 |  |  | 16.5 | 8.1 | 17900 |  |  | 18600 | 104% | 2.24 | Both | 362.5 | 1.45 | HRCU-A-CB (Split System: Heat Pump with Remote Outdoor Unit-Air-Source) | N/A
212970951 | Central Heat Pump | SMART COMFORT | DLCURAH18ABK |  |  | EN(A,D)4X30L14** | *80VTL0451412B* | 17400 |  |  | 16.5 | 8.1 | 17900 |  |  | 18600 | 104% | 2.24 | Both | 362.5 | 1.45 | HRCU-A-CB (Split System: Heat Pump with Remote Outdoor Unit-Air-Source) | N/A
212970964 | Central Heat Pump | TEMPSTAR | DLCURAH18ABK |  |  | EN(A,D)4X30L17** | *80VTL0451412B* | 17400 |  |  | 16.5 | 8.1 | 17900 |  |  | 18600 | 104% | 2.24 | Both | 362.5 | 1.45 | HRCU-A-CB (Split System: Heat Pump with Remote Outdoor Unit-Air-Source) | N/A
212975495 | Central Heat Pump | TEMPSTAR | DLCURAH18ABK |  |  | EN(A,D)4X30L17** | *96VTN0601412B* | 17500 |  |  | 16.5 | 8.1 | 18000 |  |  | 16200 | 90% | 1.84 | Both | 365 | 1.46 | HRCU-A-CB (Split System: Heat Pump with Remote Outdoor Unit-Air-Source) | N/A
212989324 | Central Heat Pump | AIRQUEST | DLCURAH18ABK |  |  | EN(A,D)4X30L17** | *95MSU0601716A* | 17600 |  |  | 16.5 | 8.1 | 18100 |  |  | 18700 | 103% | 2.24 | Both | 367.5 | 1.47 | HRCU-A-CB (Split System: Heat Pump with Remote Outdoor Unit-Air-Source) | N/A
212989322 | Central Heat Pump | BRYANT HEATING AND COOLING SYSTEMS | 38MURAQ18AB3* |  |  | CNPV*3017AL* | 935SB48060M17*** | 17600 |  |  | 16.5 | 8.1 | 18100 |  |  | 18700 | 103% | 2.24 | Both | 367.5 | 1.47 | HRCU-A-CB (Split System: Heat Pump with Remote Outdoor Unit-Air-Source) | N/A
212989321 | Central Heat Pump | CARRIER | 38MURAQ18AB3* |  |  | CNPV*3017AL* | 59SU5B060M17**16 | 17600 |  |  | 16.5 | 8.1 | 18100 |  |  | 18700 | 103% | 2.24 | Both | 367.5 | 1.47 | HRCU-A-CB (Split System: Heat Pump with Remote Outdoor Unit-Air-Source) | N/A
212989332 | Central Heat Pump | GRANDAIRE | WDLCURAH18ABK |  |  | WLNC304BA* | WFSU060B048B* | 17600 |  |  | 16.5 | 8.1 | 18100 |  |  | 28400 | 157% | 1.94 | Both | 367.5 | 1.47 | HRCU-A-CB (Split System: Heat Pump with Remote Outdoor Unit-Air-Source) | N/A
212989323 | Central Heat Pump | PAYNE HEATING AND COOLING | 38MURAQ18AB3* |  |  | CNPV*3017AL* | PG95MSUA48060B** | 17600 |  |  | 16.5 | 8.1 | 18100 |  |  | 18700 | 103% | 2.24 | Both | 367.5 | 1.47 | HRCU-A-CB (Split System: Heat Pump with Remote Outdoor Unit-Air-Source) | N/A
212980005 | Central Heat Pump | ARCOAIRE | DLCURAH18ABK |  |  | EN(A,D)4X30L17** | *80MS(N,L)0901714A* | 17700 |  |  | 16.5 | 8.1 | 18300 |  |  | 18600 | 102% | 2.24 | Both | 370 | 1.48 | HRCU-A-CB (Split System: Heat Pump with Remote Outdoor Unit-Air-Source) | N/A
212977815 | Central Heat Pump | BRYANT HEATING AND COOLING SYSTEMS | 38MURAQ18AB3* |  |  | CNPV*3014AL* | 8(0,1)*SB36045M14*** | 17700 |  |  | 16.5 | 8.1 | 18200 |  |  | 18600 | 102% | 2.24 | Both | 370 | 1.48 | HRCU-A-CB (Split System: Heat Pump with Remote Outdoor Unit-Air-Source) | N/A
212980002 | Central Heat Pump | BRYANT HEATING AND COOLING SYSTEMS | 38MURAQ18AB3* |  |  | CNPV*3017AL* | 8(0,1)*SB42090M17*** | 17700 |  |  | 16.5 | 8.1 | 18300 |  |  | 18600 | 102% | 2.24 | Both | 370 | 1.48 | HRCU-A-CB (Split System: Heat Pump with Remote Outdoor Unit-Air-Source) | N/A
212984223 | Central Heat Pump | DAY & NIGHT | DLCURAH18ABK |  |  | EN(A,D)4X30L17** | *92MSN0601714A* | 17700 |  |  | 16.5 | 8.1 | 18300 |  |  | 18600 | 102% | 2.24 | Both | 370 | 1.48 | HRCU-A-CB (Split System: Heat Pump with Remote Outdoor Unit-Air-Source) | N/A
212978806 | Central Heat Pump | GRANDAIRE | WDLCURAH18ABK |  |  | WLNC304BA* | WFE*070B036C* | 17700 |  |  | 16.5 | 8.1 | 18200 |  |  | 28400 | 156% | 1.96 | Both | 370 | 1.48 | HRCU-A-CB (Split System: Heat Pump with Remote Outdoor Unit-Air-Source) | N/A
212978804 | Central Heat Pump | KEEPRITE | DLCURAH18ABK |  |  | EN(A,D)4X30L17** | *80MS(N,L)0701712A* | 17700 |  |  | 16.5 | 8.1 | 18200 |  |  | 18600 | 102% | 2.24 | Both | 370 | 1.48 | HRCU-A-CB (Split System: Heat Pump with Remote Outdoor Unit-Air-Source) | N/A
212980009 | Central Heat Pump | KEEPRITE | DLCURAH18ABK |  |  | EN(A,D)4X30L17** | *80MS(N,L)0901714A* | 17700 |  |  | 16.5 | 8.1 | 18300 |  |  | 18600 | 102% | 2.24 | Both | 370 | 1.48 | HRCU-A-CB (Split System: Heat Pump with Remote Outdoor Unit-Air-Source) | N/A
212978798 | Central Heat Pump | PAYNE HEATING AND COOLING | 38MURAQ18AB3* |  |  | CNPV*3017AL* | PG80MS(A,L)A36070B** | 17700 |  |  | 16.5 | 8.1 | 18200 |  |  | 18600 | 102% | 2.24 | Both | 370 | 1.48 | HRCU-A-CB (Split System: Heat Pump with Remote Outdoor Unit-Air-Source) | N/A
212984219 | Central Heat Pump | PAYNE HEATING AND COOLING | 38MURAQ18AB3* |  |  | CNPV*3017AL* | PG92MSAA42060B** | 17700 |  |  | 16.5 | 8.1 | 18300 |  |  | 18600 | 102% | 2.24 | Both | 370 | 1.48 | HRCU-A-CB (Split System: Heat Pump with Remote Outdoor Unit-Air-Source) | N/A
214571132 | Central Heat Pump | ARCOAIRE | HVH825GKA3* |  |  | EN(A,D)4X36L21**+WALLCON | *97CMN0802120B* | 23400 |  |  | 16.5 | 8.1 | 21600 |  |  | 16700 | 77% | 1.92 | Both | 487.5 | 1.95 | HRCU-A-CB (Split System: Heat Pump with Remote Outdoor Unit-Air-Source) | N/A
213770692 | Central Heat Pump | KEEPRITE | CVH825GKA2* |  |  | EA*4X30L14A*+WALLCON | *80CTL0701412B* | 23400 |  |  | 16.5 | 8.1 | 21600 |  |  | 16700 | 77% | 1.92 | Both | 487.5 | 1.95 | HRCU-A-CB (Split System: Heat Pump with Remote Outdoor Unit-Air-Source) | N/A
214571096 | Central Heat Pump | KENMORE | (C,H,T)VH825GKA3* |  |  | EN(A,D)4X36L21**+WALLCON | *80CTL0702120B* | 23400 |  |  | 16.5 | 8.1 | 21600 |  |  | 16700 | 77% | 1.92 | Both | 487.5 | 1.95 | HRCU-A-CB (Split System: Heat Pump with Remote Outdoor Unit-Air-Source) | N/A
214242634 | Central Heat Pump | TEMPSTAR | TVH825GKA2* |  |  | EN(A,D)4X30L17**+WALLCON | *96CTN0801714B* | 23400 |  |  | 16.5 | 8.1 | 21600 |  |  | 16700 | 77% | 1.92 | Both | 487.5 | 1.95 | HRCU-A-CB (Split System: Heat Pump with Remote Outdoor Unit-Air-Source) | N/A
214571097 | Central Heat Pump | TEMPSTAR | TVH825GKA3* |  |  | EN(A,D)4X36L21**+WALLCON | *80CTL0702120B* | 23400 |  |  | 16.5 | 8.1 | 21600 |  |  | 16700 | 77% | 1.92 | Both | 487.5 | 1.95 | HRCU-A-CB (Split System: Heat Pump with Remote Outdoor Unit-Air-Source) | N/A
210597890 | Central Heat Pump | AIRQUEST | HVH825GKA2* |  |  | EA*4X42L21A*+WALLCON | *97CMN0801714A* | 23600 |  |  | 16.5 | 8.1 | 21400 |  |  | 16700 | 78% | 1.96 | Both | 492.5 | 1.97 | HRCU-A-CB (Split System: Heat Pump with Remote Outdoor Unit-Air-Source) | N/A
214242779 | Central Heat Pump | ARCOAIRE | HVH825GKA2* |  |  | EN(A,D)4X36L21**+WALLCON | *80CTL1102120B* | 23600 |  |  | 16.5 | 8.1 | 21600 |  |  | 16700 | 77% | 1.92 | Both | 492.5 | 1.97 | HRCU-A-CB (Split System: Heat Pump with Remote Outdoor Unit-Air-Source) | N/A
214242159 | Central Heat Pump | ARCOAIRE | HVH825GKA3* |  |  | EN(A,D,W)4X42L21**+WALLCON | *97CMN0801714B* | 23600 |  |  | 16.5 | 8.1 | 21400 |  |  | 16700 | 78% | 1.94 | Both | 492.5 | 1.97 | HRCU-A-CB (Split System: Heat Pump with Remote Outdoor Unit-Air-Source) | N/A
214242969 | Central Heat Pump | ARCOAIRE | HVH825GKA2* |  |  | EN(A,D,W)4X42L21**+WALLCON | *80CTL0701716B* | 23600 |  |  | 16.5 | 8.1 | 21400 |  |  | 16700 | 78% | 1.96 | Both | 492.5 | 1.97 | HRCU-A-CB (Split System: Heat Pump with Remote Outdoor Unit-Air-Source) | N/A
214242846 | Central Heat Pump | BRYANT HEATING AND COOLING SYSTEMS | 288BNV025*0**B* |  |  | CNPV*3621AL*+UI | 986TD66100C21*** | 23600 |  |  | 16.5 | 8.1 | 21400 |  |  | 16700 | 78% | 1.92 | Both | 492.5 | 1.97 | HRCU-A-CB (Split System: Heat Pump with Remote Outdoor Unit-Air-Source) | N/A
213770736 | Central Heat Pump | BRYANT HEATING AND COOLING SYSTEMS | 288BNV025*0**B* |  |  | CAP**3017AL*+UI | 88*TB48090C17*** | 23600 |  |  | 16.5 | 8.1 | 21400 |  |  | 16700 | 78% | 1.92 | Both | 492.5 | 1.97 | HRCU-A-CB (Split System: Heat Pump with Remote Outdoor Unit-Air-Source) | N/A
213770826 | Central Heat Pump | BRYANT HEATING AND COOLING SYSTEMS | 288BNV025*0**B* |  |  | CAP**3617AL*+UI | 88*TB48070C17*** | 23600 |  |  | 16.5 | 8.1 | 21400 |  |  | 16700 | 78% | 1.94 | Both | 492.5 | 1.97 | HRCU-A-CB (Split System: Heat Pump with Remote Outdoor Unit-Air-Source) | N/A
214242820 | Central Heat Pump | COMFORTMAKER | CVH825GKA2* |  |  | EN(A,D)4X36L21**+WALLCON | *97CMN1002122B* | 23600 |  |  | 16.5 | 8.1 | 21400 |  |  | 16700 | 78% | 1.92 | Both | 492.5 | 1.97 | HRCU-A-CB (Split System: Heat Pump with Remote Outdoor Unit-Air-Source) | N/A
210472898 | Central Heat Pump | HEIL | HVH825GKA3* |  |  | EA*4X42L21A*+WALLCON | *96CTN0601714A* | 23600 |  |  | 16.5 | 8.1 | 21400 |  |  | 16700 | 78% | 1.94 | Both | 492.5 | 1.97 | HRCU-A-CB (Split System: Heat Pump with Remote Outdoor Unit-Air-Source) | N/A
213770992 | Central Heat Pump | KEEPRITE | CVH825GKA2* |  |  | EA*4X36L21A*+WALLCON | *97CMN1002122B* | 23600 |  |  | 16.5 | 8.1 | 21400 |  |  | 16600 | 78% | 1.94 | Both | 492.5 | 1.97 | HRCU-A-CB (Split System: Heat Pump with Remote Outdoor Unit-Air-Source) | N/A
214242162 | Central Heat Pump | KEEPRITE | CVH825GKA3* |  |  | EN(A,D,W)4X42L21**+WALLCON | *97CMN0801714B* | 23600 |  |  | 16.5 | 8.1 | 21400 |  |  | 16700 | 78% | 1.94 | Both | 492.5 | 1.97 | HRCU-A-CB (Split System: Heat Pump with Remote Outdoor Unit-Air-Source) | N/A
214241952 | Central Heat Pump | KEEPRITE | CVH825GKA3* |  |  | EN(A,D)4X36L21**+WALLCON | *97CMN1002122B* | 23600 |  |  | 16.5 | 8.1 | 21400 |  |  | 16700 | 78% | 1.92 | Both | 492.5 | 1.97 | HRCU-A-CB (Split System: Heat Pump with Remote Outdoor Unit-Air-Source) | N/A
213770743 | Central Heat Pump | KENMORE | (C,H,T)VH825GKA2* |  |  | EA*4X30L17A*+WALLCON | *80CTL0901716B* | 23600 |  |  | 16.5 | 8.1 | 21400 |  |  | 16700 | 78% | 1.92 | Both | 492.5 | 1.97 | HRCU-A-CB (Split System: Heat Pump with Remote Outdoor Unit-Air-Source) | N/A
213067298 | Central Heat Pump | ACIQ | HVH825GKA3* |  |  | EA*4X42L24A*+WALLCON | *97CMN1002122A* | 23800 |  |  | 16.5 | 8.1 | 21400 |  |  | 16600 | 78% | 1.96 | Both | 495 | 1.98 | HRCU-A-CB (Split System: Heat Pump with Remote Outdoor Unit-Air-Source) | N/A
213067278 | Central Heat Pump | ACIQ | HVH825GKA3* |  |  | EA*4X42L21A*+WALLCON | *95CSU0802120A* | 23800 |  |  | 16.5 | 8.1 | 21400 |  |  | 16600 | 78% | 1.96 | Both | 495 | 1.98 | HRCU-A-CB (Split System: Heat Pump with Remote Outdoor Unit-Air-Source) | N/A
214571151 | Central Heat Pump | AIRQUEST | HVH825GKA3* |  |  | EN(A,D,W)4X42L21**+WALLCON | *80CTL0702120B* | 23800 |  |  | 16.5 | 8.1 | 21400 |  |  | 16700 | 78% | 1.96 | Both | 495 | 1.98 | HRCU-A-CB (Split System: Heat Pump with Remote Outdoor Unit-Air-Source) | N/A
214242198 | Central Heat Pump | AIRQUEST | HVH825GKA3* |  |  | EN(A,D,W)4X42L21**+WALLCON | *96CTN1002122B* | 23800 |  |  | 16.5 | 8.1 | 21400 |  |  | 16600 | 78% | 1.96 | Both | 495 | 1.98 | HRCU-A-CB (Split System: Heat Pump with Remote Outdoor Unit-Air-Source) | N/A
214242199 | Central Heat Pump | ARCOAIRE | HVH825GKA3* |  |  | EN(A,D,W)4X42L21**+WALLCON | *96CTN1002122B* | 23800 |  |  | 16.5 | 8.1 | 21400 |  |  | 16600 | 78% | 1.96 | Both | 495 | 1.98 | HRCU-A-CB (Split System: Heat Pump with Remote Outdoor Unit-Air-Source) | N/A
214243069 | Central Heat Pump | ARCOAIRE | HVH825GKA2* |  |  | EN(A,D,W)4X42L21**+WALLCON | *96CTN1002122B* | 23800 |  |  | 16.5 | 8.1 | 21400 |  |  | 16600 | 78% | 1.96 | Both | 495 | 1.98 | HRCU-A-CB (Split System: Heat Pump with Remote Outdoor Unit-Air-Source) | N/A
213773486 | Central Heat Pump | BRYANT HEATING AND COOLING SYSTEMS | 288BNV025*0**C* |  |  | CAP**4221AL*+UI | 986TD66100C21*** | 23800 |  |  | 16.5 | 8.1 | 21400 |  |  | 16600 | 78% | 1.96 | Both | 495 | 1.98 | HRCU-A-CB (Split System: Heat Pump with Remote Outdoor Unit-Air-Source) | N/A
214242166 | Central Heat Pump | BRYANT HEATING AND COOLING SYSTEMS | 288BNV025*0**C* |  |  | CNPV*4221AL*+UI | 987MC66100C21*** | 23800 |  |  | 16.5 | 8.1 | 21400 |  |  | 16600 | 78% | 1.96 | Both | 495 | 1.98 | HRCU-A-CB (Split System: Heat Pump with Remote Outdoor Unit-Air-Source) | N/A
213771416 | Central Heat Pump | BRYANT HEATING AND COOLING SYSTEMS | 288BNV025*0**B* |  |  | CAP**4224AL*+UI | 986TD66100C21*** | 23800 |  |  | 16.5 | 8.1 | 21400 |  |  | 16600 | 78% | 1.96 | Both | 495 | 1.98 | HRCU-A-CB (Split System: Heat Pump with Remote Outdoor Unit-Air-Source) | N/A
213771396 | Central Heat Pump | BRYANT HEATING AND COOLING SYSTEMS | 288BNV025*0**B* |  |  | CAP**4224AL*+UI | 987MC66100C21*** | 23800 |  |  | 16.5 | 8.1 | 21400 |  |  | 16600 | 78% | 1.96 | Both | 495 | 1.98 | HRCU-A-CB (Split System: Heat Pump with Remote Outdoor Unit-Air-Source) | N/A
214242186 | Central Heat Pump | BRYANT HEATING AND COOLING SYSTEMS | 288BNV025*0**C* |  |  | CNPV*4221AL*+UI | 986TD42080C17*** | 23800 |  |  | 16.5 | 8.1 | 21400 |  |  | 16700 | 78% | 1.94 | Both | 495 | 1.98 | HRCU-A-CB (Split System: Heat Pump with Remote Outdoor Unit-Air-Source) | N/A
214242916 | Central Heat Pump | BRYANT HEATING AND COOLING SYSTEMS | 288BNV025*0**B* |  |  | CNPV*4217AL*+UI | 987MC42080C17*** | 23800 |  |  | 16.5 | 8.1 | 21400 |  |  | 16700 | 78% | 1.98 | Both | 495 | 1.98 | HRCU-A-CB (Split System: Heat Pump with Remote Outdoor Unit-Air-Source) | N/A
214571169 | Central Heat Pump | BRYANT HEATING AND COOLING SYSTEMS | 288BNV025*0**C* |  |  | CNPV*4221AL*+UI | 935CB66100C21*** | 23800 |  |  | 16.5 | 8.1 | 21400 |  |  | 16600 | 78% | 1.96 | Both | 495 | 1.98 | HRCU-A-CB (Split System: Heat Pump with Remote Outdoor Unit-Air-Source) | N/A
214242995 | Central Heat Pump | CARRIER | 25VNA825A*031* |  |  | CNPV*4221AL*+UI | 58TN*B110C21**20 | 23800 |  |  | 16.5 | 8.1 | 21400 |  |  | 16600 | 78% | 1.96 | Both | 495 | 1.98 | HRCU-A-CB (Split System: Heat Pump with Remote Outdoor Unit-Air-Source) | N/A
214571198 | Central Heat Pump | CARRIER | 25VNA825A*032* |  |  | CNPV*4221AL*+UI | 59TN6C080C21**20 | 23800 |  |  | 16.5 | 8.1 | 21400 |  |  | 16600 | 78% | 1.96 | Both | 495 | 1.98 | HRCU-A-CB (Split System: Heat Pump with Remote Outdoor Unit-Air-Source) | N/A
214571188 | Central Heat Pump | CARRIER | 25VNA825A*032* |  |  | CNPV*4221AL*+UI | 59MN7C080C21**20 | 23800 |  |  | 16.5 | 8.1 | 21400 |  |  | 16700 | 78% | 1.96 | Both | 495 | 1.98 | HRCU-A-CB (Split System: Heat Pump with Remote Outdoor Unit-Air-Source) | N/A
213771330 | Central Heat Pump | COMFORTMAKER | CVH825GKA2* |  |  | EA*4X42L21A*+WALLCON | *97CMN1002122B* | 23800 |  |  | 16.5 | 8.1 | 21400 |  |  | 16600 | 78% | 1.96 | Both | 495 | 1.98 | HRCU-A-CB (Split System: Heat Pump with Remote Outdoor Unit-Air-Source) | N/A
214243040 | Central Heat Pump | COMFORTMAKER | CVH825GKA2* |  |  | EN(A,D,W)4X42L21**+WALLCON | *97CMN1002122B* | 23800 |  |  | 16.5 | 8.1 | 21400 |  |  | 16600 | 78% | 1.96 | Both | 495 | 1.98 | HRCU-A-CB (Split System: Heat Pump with Remote Outdoor Unit-Air-Source) | N/A
214570543 | Central Heat Pump | COMFORTMAKER | CVH825GKA3* |  |  | EA*4X42L21A*+WALLCON | *96CTN0802120B* | 23800 |  |  | 16.5 | 8.1 | 21400 |  |  | 16600 | 78% | 1.96 | Both | 495 | 1.98 | HRCU-A-CB (Split System: Heat Pump with Remote Outdoor Unit-Air-Source) | N/A
214242050 | Central Heat Pump | COMFORTMAKER | CVH825GKA3* |  |  | END4X42L17**+WALLCON | *97CMN0801714B* | 23800 |  |  | 16.5 | 8.1 | 21400 |  |  | 16700 | 78% | 1.96 | Both | 495 | 1.98 | HRCU-A-CB (Split System: Heat Pump with Remote Outdoor Unit-Air-Source) | N/A
210596679 | Central Heat Pump | COMFORTMAKER | CVH825GKA2* |  |  | EA*4X42L21A*+WALLCON | *95CSU1002122A* | 23800 |  |  | 16.5 | 8.1 | 21400 |  |  | 16600 | 78% | 1.96 | Both | 495 | 1.98 | HRCU-A-CB (Split System: Heat Pump with Remote Outdoor Unit-Air-Source) | N/A
214571154 | Central Heat Pump | DAY & NIGHT | CVH825GKA3* |  |  | EN(A,D,W)4X42L21**+WALLCON | *80CTL0702120B* | 23800 |  |  | 16.5 | 8.1 | 21400 |  |  | 16700 | 78% | 1.96 | Both | 495 | 1.98 | HRCU-A-CB (Split System: Heat Pump with Remote Outdoor Unit-Air-Source) | N/A
213773551 | Central Heat Pump | DAY & NIGHT | CVH825GKA3* |  |  | EA*4X42L24A*+WALLCON | *96CTN1002122B* | 23800 |  |  | 16.5 | 8.1 | 21400 |  |  | 16600 | 78% | 1.96 | Both | 495 | 1.98 | HRCU-A-CB (Split System: Heat Pump with Remote Outdoor Unit-Air-Source) | N/A
214570514 | Central Heat Pump | DAY & NIGHT | CVH825GKA3* |  |  | EA*4X42L21A*+WALLCON | *95CSU1002122B* | 23800 |  |  | 16.5 | 8.1 | 21400 |  |  | 16600 | 78% | 1.96 | Both | 495 | 1.98 | HRCU-A-CB (Split System: Heat Pump with Remote Outdoor Unit-Air-Source) | N/A
210597864 | Central Heat Pump | HEIL | HVH825GKA2* |  |  | EA*4X42L21A*+WALLCON | *95CSU1002122A* | 23800 |  |  | 16.5 | 8.1 | 21400 |  |  | 16600 | 78% | 1.96 | Both | 495 | 1.98 | HRCU-A-CB (Split System: Heat Pump with Remote Outdoor Unit-Air-Source) | N/A
214242897 | Central Heat Pump | HEIL | HVH825GKA2* |  |  | END4X42L17**+WALLCON | *95CSU0601716B* | 23800 |  |  | 16.5 | 8.1 | 21400 |  |  | 16700 | 78% | 1.98 | Both | 495 | 1.98 | HRCU-A-CB (Split System: Heat Pump with Remote Outdoor Unit-Air-Source) | N/A
214570540 | Central Heat Pump | HEIL | HVH825GKA3* |  |  | EA*4X42L21A*+WALLCON | *96CTN0802120B* | 23800 |  |  | 16.5 | 8.1 | 21400 |  |  | 16600 | 78% | 1.96 | Both | 495 | 1.98 | HRCU-A-CB (Split System: Heat Pump with Remote Outdoor Unit-Air-Source) | N/A
214242922 | Central Heat Pump | KEEPRITE | CVH825GKA2* |  |  | END4X42L17**+WALLCON | *97CMN0801714B* | 23800 |  |  | 16.5 | 8.1 | 21400 |  |  | 16700 | 78% | 1.98 | Both | 495 | 1.98 | HRCU-A-CB (Split System: Heat Pump with Remote Outdoor Unit-Air-Source) | N/A
210596745 | Central Heat Pump | KEEPRITE | CVH825GKA2* |  |  | EA*4X42L24A*+WALLCON | *97CMN1002122A* | 23800 |  |  | 16.5 | 8.1 | 21400 |  |  | 16600 | 78% | 1.96 | Both | 495 | 1.98 | HRCU-A-CB (Split System: Heat Pump with Remote Outdoor Unit-Air-Source) | N/A
213773492 | Central Heat Pump | KEEPRITE | CVH825GKA3* |  |  | EA*4X42L21A*+WALLCON | *96CTN1002122B* | 23800 |  |  | 16.5 | 8.1 | 21400 |  |  | 16600 | 78% | 1.96 | Both | 495 | 1.98 | HRCU-A-CB (Split System: Heat Pump with Remote Outdoor Unit-Air-Source) | N/A
213773552 | Central Heat Pump | KEEPRITE | CVH825GKA3* |  |  | EA*4X42L24A*+WALLCON | *96CTN1002122B* | 23800 |  |  | 16.5 | 8.1 | 21400 |  |  | 16600 | 78% | 1.96 | Both | 495 | 1.98 | HRCU-A-CB (Split System: Heat Pump with Remote Outdoor Unit-Air-Source) | N/A
214571196 | Central Heat Pump | KENMORE | (C,H,T)VH825GKA3* |  |  | EN(A,D,W)4X42L21**+WALLCON | *97CMN0802120B* | 23800 |  |  | 16.5 | 8.1 | 21400 |  |  | 16700 | 78% | 1.96 | Both | 495 | 1.98 | HRCU-A-CB (Split System: Heat Pump with Remote Outdoor Unit-Air-Source) | N/A
214243063 | Central Heat Pump | KENMORE | (C,H,T)VH825GKA2* |  |  | EN(A,D,W)4X42L21**+WALLCON | *96CTN0801714B* | 23800 |  |  | 16.5 | 8.1 | 21400 |  |  | 16700 | 78% | 1.96 | Both | 495 | 1.98 | HRCU-A-CB (Split System: Heat Pump with Remote Outdoor Unit-Air-Source) | N/A
214571206 | Central Heat Pump | KENMORE | (C,H,T)VH825GKA3* |  |  | EN(A,D,W)4X42L21**+WALLCON | *96CTN0802120B* | 23800 |  |  | 16.5 | 8.1 | 21400 |  |  | 16600 | 78% | 1.96 | Both | 495 | 1.98 | HRCU-A-CB (Split System: Heat Pump with Remote Outdoor Unit-Air-Source) | N/A
210599858 | Central Heat Pump | TEMPSTAR | TVH825GKA2* |  |  | EA*4X42L21A*+WALLCON | *80CTL0701716A* | 23800 |  |  | 16.5 | 8.1 | 21400 |  |  | 16600 | 78% | 1.96 | Both | 495 | 1.98 | HRCU-A-CB (Split System: Heat Pump with Remote Outdoor Unit-Air-Source) | N/A
214243074 | Central Heat Pump | TEMPSTAR | TVH825GKA2* |  |  | EN(A,D,W)4X42L21**+WALLCON | *96CTN1002122B* | 23800 |  |  | 16.5 | 8.1 | 21400 |  |  | 16600 | 78% | 1.96 | Both | 495 | 1.98 | HRCU-A-CB (Split System: Heat Pump with Remote Outdoor Unit-Air-Source) | N/A
213067547 | Central Heat Pump | ACIQ | HVH825GKA2* |  |  | EA*4X48L24A*+WALLCON | *80CSU1002120A* | 24000 |  |  | 16.5 | 8.1 | 21000 |  |  | 16600 | 79% | 2.02 | Both | 500 | 2 | HRCU-A-CB (Split System: Heat Pump with Remote Outdoor Unit-Air-Source) | N/A
213067633 | Central Heat Pump | ACIQ | HVH825GKA2* |  |  | EN(A,D,W)4X48L21**+WALLCON | *97CMN0602120A* | 24000 |  |  | 16.5 | 8.1 | 21400 |  |  | 16700 | 78% | 2 | Both | 500 | 2 | HRCU-A-CB (Split System: Heat Pump with Remote Outdoor Unit-Air-Source) | N/A
213067383 | Central Heat Pump | ACIQ | HVH825GKA3* |  |  | EN(A,D,W)4X48L21**+WALLCON | *97CMN0602120A* | 24000 |  |  | 16.5 | 8.1 | 21400 |  |  | 16700 | 78% | 2 | Both | 500 | 2 | HRCU-A-CB (Split System: Heat Pump with Remote Outdoor Unit-Air-Source) | N/A
213067341 | Central Heat Pump | ACIQ | HVH825GKA3* |  |  | EA*4X48L24A*+WALLCON | *97CMN0602120A* | 24000 |  |  | 16.5 | 8.1 | 21000 |  |  | 16600 | 79% | 2 | Both | 500 | 2 | HRCU-A-CB (Split System: Heat Pump with Remote Outdoor Unit-Air-Source) | N/A
213067545 | Central Heat Pump | ACIQ | HVH825GKA2* |  |  | EA*4X48L21A*+WALLCON | *97CMN0801714A* | 24000 |  |  | 16.5 | 8.1 | 21000 |  |  | 16600 | 79% | 2 | Both | 500 | 2 | HRCU-A-CB (Split System: Heat Pump with Remote Outdoor Unit-Air-Source) | N/A
213067325 | Central Heat Pump | ACIQ | HVH825GKA3* |  |  | EA*4X48L21A*+WALLCON | *96CTN0601714A* | 24000 |  |  | 16.5 | 8.1 | 21000 |  |  | 16600 | 79% | 2 | Both | 500 | 2 | HRCU-A-CB (Split System: Heat Pump with Remote Outdoor Unit-Air-Source) | N/A
213067323 | Central Heat Pump | ACIQ | HVH825GKA3* |  |  | EA*4X48L21A*+WALLCON | *80CTL0451712A* | 24000 |  |  | 16.5 | 8.1 | 21000 |  |  | 16700 | 80% | 2 | Both | 500 | 2 | HRCU-A-CB (Split System: Heat Pump with Remote Outdoor Unit-Air-Source) | N/A
213771718 | Central Heat Pump | AIRQUEST | HVH825GKA2* |  |  | EA*4X48L24A*+WALLCON | *97CMN1202422B* | 24000 |  |  | 16.5 | 8.1 | 21000 |  |  | 16500 | 79% | 2.02 | Both | 500 | 2 | HRCU-A-CB (Split System: Heat Pump with Remote Outdoor Unit-Air-Source) | N/A
210598477 | Central Heat Pump | AIRQUEST | HVH825GKA2* |  |  | EN(A,D,W)4X48L21**+WALLCON | *80CSU1002120A* | 24000 |  |  | 16.5 | 8.1 | 21400 |  |  | 16600 | 78% | 2 | Both | 500 | 2 | HRCU-A-CB (Split System: Heat Pump with Remote Outdoor Unit-Air-Source) | N/A
210473384 | Central Heat Pump | AIRQUEST | HVH825GKA3* |  |  | EA*4X48L21A*+WALLCON | *97CMN0801714A* | 24000 |  |  | 16.5 | 8.1 | 21000 |  |  | 16600 | 79% | 2 | Both | 500 | 2 | HRCU-A-CB (Split System: Heat Pump with Remote Outdoor Unit-Air-Source) | N/A
213773798 | Central Heat Pump | AIRQUEST | HVH825GKA3* |  |  | EA*4X48L21A*+WALLCON | *96CTN1002122B* | 24000 |  |  | 16.5 | 8.1 | 21000 |  |  | 16500 | 79% | 2.02 | Both | 500 | 2 | HRCU-A-CB (Split System: Heat Pump with Remote Outdoor Unit-Air-Source) | N/A
213771629 | Central Heat Pump | ARCOAIRE | HVH825GKA2* |  |  | EA*4X48L21A*+WALLCON | *97CMN0801714B* | 24000 |  |  | 16.5 | 8.1 | 21000 |  |  | 16600 | 79% | 2 | Both | 500 | 2 | HRCU-A-CB (Split System: Heat Pump with Remote Outdoor Unit-Air-Source) | N/A
210596400 | Central Heat Pump | BRYANT HEATING AND COOLING SYSTEMS | 288BNV025*0**B* |  |  | CNPV*4821AL*+UI | 987MB42080C17*** | 24000 |  |  | 16.5 | 8.1 | 21400 |  |  | 16700 | 78% | 2 | Both | 500 | 2 | HRCU-A-CB (Split System: Heat Pump with Remote Outdoor Unit-Air-Source) | N/A
214243126 | Central Heat Pump | BRYANT HEATING AND COOLING SYSTEMS | 288BNV025*0**B* |  |  | CNPV*4821AL*+UI | 935CB48060C17*** | 24000 |  |  | 16.5 | 8.1 | 21400 |  |  | 16600 | 78% | 2 | Both | 500 | 2 | HRCU-A-CB (Split System: Heat Pump with Remote Outdoor Unit-Air-Source) | N/A
213771716 | Central Heat Pump | BRYANT HEATING AND COOLING SYSTEMS | 288BNV025*0**B* |  |  | CAP**4824AL*+UI | 987MC66120C24*** | 24000 |  |  | 16.5 | 8.1 | 21000 |  |  | 16500 | 79% | 2.02 | Both | 500 | 2 | HRCU-A-CB (Split System: Heat Pump with Remote Outdoor Unit-Air-Source) | N/A
210473359 | Central Heat Pump | BRYANT HEATING AND COOLING SYSTEMS | 288BNV025*0**C* |  |  | CAP**4821AL*+UI | 986TC42080C17*** | 24000 |  |  | 16.5 | 8.1 | 21000 |  |  | 16600 | 79% | 2 | Both | 500 | 2 | HRCU-A-CB (Split System: Heat Pump with Remote Outdoor Unit-Air-Source) | N/A
210596347 | Central Heat Pump | BRYANT HEATING AND COOLING SYSTEMS | 288BNV025*0**B* |  |  | CAP**4821AL*+UI | 987MB42060C17*** | 24000 |  |  | 16.5 | 8.1 | 21000 |  |  | 16700 | 80% | 2 | Both | 500 | 2 | HRCU-A-CB (Split System: Heat Pump with Remote Outdoor Unit-Air-Source) | N/A
213771626 | Central Heat Pump | BRYANT HEATING AND COOLING SYSTEMS | 288BNV025*0**B* |  |  | CAP**4821AL*+UI | 987MC42080C17*** | 24000 |  |  | 16.5 | 8.1 | 21000 |  |  | 16600 | 79% | 2 | Both | 500 | 2 | HRCU-A-CB (Split System: Heat Pump with Remote Outdoor Unit-Air-Source) | N/A
213773795 | Central Heat Pump | CARRIER | 25VNA825A*032* |  |  | CAP**4821AL*+UI | 59TN6C100C21**22 | 24000 |  |  | 16.5 | 8.1 | 21000 |  |  | 16500 | 79% | 2.02 | Both | 500 | 2 | HRCU-A-CB (Split System: Heat Pump with Remote Outdoor Unit-Air-Source) | N/A
214242295 | Central Heat Pump | CARRIER | 25VNA825A*032* |  |  | CNPV*4821AL*+UI | 59TN6C060C17**14 | 24000 |  |  | 16.5 | 8.1 | 21400 |  |  | 16600 | 78% | 2 | Both | 500 | 2 | HRCU-A-CB (Split System: Heat Pump with Remote Outdoor Unit-Air-Source) | N/A
210595998 | Central Heat Pump | CARRIER | 25VNA825A*031* |  |  | CAP**4824AL*+UI | 59MN7B120C24**22 | 24000 |  |  | 16.5 | 8.1 | 21000 |  |  | 16600 | 79% | 2.02 | Both | 500 | 2 | HRCU-A-CB (Split System: Heat Pump with Remote Outdoor Unit-Air-Source) | N/A
214243075 | Central Heat Pump | CARRIER | 25VNA825A*031* |  |  | CNPV*4821AL*+UI | 58TN*B045C17**12 | 24000 |  |  | 16.5 | 8.1 | 21400 |  |  | 16700 | 78% | 2 | Both | 500 | 2 | HRCU-A-CB (Split System: Heat Pump with Remote Outdoor Unit-Air-Source) | N/A
210596044 | Central Heat Pump | CARRIER | 25VNA825A*031* |  |  | CNPV*4824AL*+UI | 58CU*A100C21**20 | 24000 |  |  | 16.5 | 8.1 | 21400 |  |  | 16600 | 78% | 2 | Both | 500 | 2 | HRCU-A-CB (Split System: Heat Pump with Remote Outdoor Unit-Air-Source) | N/A
214243135 | Central Heat Pump | CARRIER | 25VNA825A*031* |  |  | CNPV*4821AL*+UI | 59MN7C060C17**14 | 24000 |  |  | 16.5 | 8.1 | 21400 |  |  | 16700 | 78% | 2 | Both | 500 | 2 | HRCU-A-CB (Split System: Heat Pump with Remote Outdoor Unit-Air-Source) | N/A
213773850 | Central Heat Pump | COMFORTMAKER | CVH825GKA3* |  |  | EA*4X48L24A*+WALLCON | *97CMN1202422B* | 24000 |  |  | 16.5 | 8.1 | 21000 |  |  | 16500 | 79% | 2.02 | Both | 500 | 2 | HRCU-A-CB (Split System: Heat Pump with Remote Outdoor Unit-Air-Source) | N/A
213771671 | Central Heat Pump | DAY & NIGHT | CVH825GKA2* |  |  | EA*4X48L21A*+WALLCON | *96CTN1002122B* | 24000 |  |  | 16.5 | 8.1 | 21000 |  |  | 16500 | 79% | 2.02 | Both | 500 | 2 | HRCU-A-CB (Split System: Heat Pump with Remote Outdoor Unit-Air-Source) | N/A
210596834 | Central Heat Pump | DAY & NIGHT | CVH825GKA2* |  |  | EA*4X48L21A*+WALLCON | *96CTN0601714A* | 24000 |  |  | 16.5 | 8.1 | 21000 |  |  | 16600 | 79% | 2 | Both | 500 | 2 | HRCU-A-CB (Split System: Heat Pump with Remote Outdoor Unit-Air-Source) | N/A
214571244 | Central Heat Pump | DAY & NIGHT | CVH825GKA3* |  |  | EN(A,D,W)4X48L21**+WALLCON | *97CMN0602120B* | 24000 |  |  | 16.5 | 8.1 | 21400 |  |  | 16700 | 78% | 2 | Both | 500 | 2 | HRCU-A-CB (Split System: Heat Pump with Remote Outdoor Unit-Air-Source) | N/A
210473376 | Central Heat Pump | DAY & NIGHT | CVH825GKA3* |  |  | EA*4X48L21A*+WALLCON | *97CMN0601714A* | 24000 |  |  | 16.5 | 8.1 | 21000 |  |  | 16700 | 80% | 2 | Both | 500 | 2 | HRCU-A-CB (Split System: Heat Pump with Remote Outdoor Unit-Air-Source) | N/A
210598084 | Central Heat Pump | HEIL | HVH825GKA2* |  |  | EA*4X48L24A*+WALLCON | *97CMN0602120A* | 24000 |  |  | 16.5 | 8.1 | 21000 |  |  | 16600 | 79% | 2 | Both | 500 | 2 | HRCU-A-CB (Split System: Heat Pump with Remote Outdoor Unit-Air-Source) | N/A
214242877 | Central Heat Pump | HEIL | HVH825GKA2* |  |  | END4X42L17**+WALLCON | *80CTL0701716B* | 24000 |  |  | 16.5 | 8.1 | 21400 |  |  | 16700 | 78% | 1.98 | Both | 500 | 2 | HRCU-A-CB (Split System: Heat Pump with Remote Outdoor Unit-Air-Source) | N/A
214242077 | Central Heat Pump | HEIL | HVH825GKA3* |  |  | END4X42L17**+WALLCON | *96CTN0801714B* | 24000 |  |  | 16.5 | 8.1 | 21400 |  |  | 16600 | 78% | 1.98 | Both | 500 | 2 | HRCU-A-CB (Split System: Heat Pump with Remote Outdoor Unit-Air-Source) | N/A
214243127 | Central Heat Pump | HEIL | HVH825GKA2* |  |  | EN(A,D,W)4X48L21**+WALLCON | *95CSU0601716B* | 24000 |  |  | 16.5 | 8.1 | 21400 |  |  | 16600 | 78% | 2 | Both | 500 | 2 | HRCU-A-CB (Split System: Heat Pump with Remote Outdoor Unit-Air-Source) | N/A
210473525 | Central Heat Pump | HEIL | HVH825GKA3* |  |  | EA*4X48L24A*+WALLCON | *97CMN0602120A* | 24000 |  |  | 16.5 | 8.1 | 21000 |  |  | 16600 | 79% | 2 | Both | 500 | 2 | HRCU-A-CB (Split System: Heat Pump with Remote Outdoor Unit-Air-Source) | N/A
214243137 | Central Heat Pump | HEIL | HVH825GKA2* |  |  | EN(A,D,W)4X48L21**+WALLCON | *97CMN0601714B* | 24000 |  |  | 16.5 | 8.1 | 21400 |  |  | 16700 | 78% | 2 | Both | 500 | 2 | HRCU-A-CB (Split System: Heat Pump with Remote Outdoor Unit-Air-Source) | N/A
213771722 | Central Heat Pump | KEEPRITE | CVH825GKA2* |  |  | EA*4X48L24A*+WALLCON | *97CMN1202422B* | 24000 |  |  | 16.5 | 8.1 | 21000 |  |  | 16500 | 79% | 2.02 | Both | 500 | 2 | HRCU-A-CB (Split System: Heat Pump with Remote Outdoor Unit-Air-Source) | N/A
213771672 | Central Heat Pump | KEEPRITE | CVH825GKA2* |  |  | EA*4X48L21A*+WALLCON | *96CTN1002122B* | 24000 |  |  | 16.5 | 8.1 | 21000 |  |  | 16500 | 79% | 2.02 | Both | 500 | 2 | HRCU-A-CB (Split System: Heat Pump with Remote Outdoor Unit-Air-Source) | N/A
210596814 | Central Heat Pump | KEEPRITE | CVH825GKA2* |  |  | EA*4X48L21A*+WALLCON | *80CSU1002120A* | 24000 |  |  | 16.5 | 8.1 | 21000 |  |  | 16600 | 79% | 2.02 | Both | 500 | 2 | HRCU-A-CB (Split System: Heat Pump with Remote Outdoor Unit-Air-Source) | N/A
210474088 | Central Heat Pump | KEEPRITE | CVH825GKA3* |  |  | EN(A,D)4X48L24**+WALLCON | *80CSU1002120A* | 24000 |  |  | 16.5 | 8.1 | 21400 |  |  | 16600 | 78% | 2 | Both | 500 | 2 | HRCU-A-CB (Split System: Heat Pump with Remote Outdoor Unit-Air-Source) | N/A
214242302 | Central Heat Pump | KEEPRITE | CVH825GKA3* |  |  | EN(A,D,W)4X48L21**+WALLCON | *96CTN0601714B* | 24000 |  |  | 16.5 | 8.1 | 21400 |  |  | 16600 | 78% | 2 | Both | 500 | 2 | HRCU-A-CB (Split System: Heat Pump with Remote Outdoor Unit-Air-Source) | N/A
210599909 | Central Heat Pump | TEMPSTAR | TVH825GKA2* |  |  | EA*4X48L21A*+WALLCON | *97CMN0801714A* | 24000 |  |  | 16.5 | 8.1 | 21000 |  |  | 16600 | 79% | 2 | Both | 500 | 2 | HRCU-A-CB (Split System: Heat Pump with Remote Outdoor Unit-Air-Source) | N/A
214243174 | Central Heat Pump | TEMPSTAR | TVH825GKA2* |  |  | EN(A,D,W)4X48L21**+WALLCON | *96CTN0601714B* | 24000 |  |  | 16.5 | 8.1 | 21400 |  |  | 16700 | 78% | 2 | Both | 500 | 2 | HRCU-A-CB (Split System: Heat Pump with Remote Outdoor Unit-Air-Source) | N/A
210599994 | Central Heat Pump | TEMPSTAR | TVH825GKA2* |  |  | EN(A,D,W)4X48L21**+WALLCON | *96CTN0601714A* | 24000 |  |  | 16.5 | 8.1 | 21400 |  |  | 16700 | 78% | 2 | Both | 500 | 2 | HRCU-A-CB (Split System: Heat Pump with Remote Outdoor Unit-Air-Source) | N/A
213067577 | Central Heat Pump | ACIQ | HVH825GKA2* |  |  | EHD4X48AAL+WALLCON | *80CSU0601716A* | 24200 |  |  | 16.5 | 8.1 | 21200 |  |  | 16600 | 78% | 2.02 | Both | 505 | 2.02 | HRCU-A-CB (Split System: Heat Pump with Remote Outdoor Unit-Air-Source) | N/A
213773838 | Central Heat Pump | AIRQUEST | HVH825GKA3* |  |  | EA*4X48L24A*+WALLCON | *97CMN1002122B* | 24200 |  |  | 16.5 | 8.1 | 21000 |  |  | 16500 | 79% | 2.02 | Both | 505 | 2.02 | HRCU-A-CB (Split System: Heat Pump with Remote Outdoor Unit-Air-Source) | N/A
213770678 | Central Heat Pump | AIRQUEST | HVH825GKA2* |  |  | EA*4X25L17A*+WALLCON | *96CTN0801714B* | 24200 |  |  | 16.5 | 8.1 | 21400 |  |  | 16700 | 78% | 2.02 | Both | 505 | 2.02 | HRCU-A-CB (Split System: Heat Pump with Remote Outdoor Unit-Air-Source) | N/A
213770679 | Central Heat Pump | ARCOAIRE | HVH825GKA2* |  |  | EA*4X25L17A*+WALLCON | *96CTN0801714B* | 24200 |  |  | 16.5 | 8.1 | 21400 |  |  | 16700 | 78% | 2.02 | Both | 505 | 2.02 | HRCU-A-CB (Split System: Heat Pump with Remote Outdoor Unit-Air-Source) | N/A
213773839 | Central Heat Pump | ARCOAIRE | HVH825GKA3* |  |  | EA*4X48L24A*+WALLCON | *97CMN1002122B* | 24200 |  |  | 16.5 | 8.1 | 21000 |  |  | 16500 | 79% | 2.02 | Both | 505 | 2.02 | HRCU-A-CB (Split System: Heat Pump with Remote Outdoor Unit-Air-Source) | N/A
210474420 | Central Heat Pump | ARCOAIRE | HVH825GKA3* |  |  | EHD4X42AAL+WALLCON | *80CTL0901716A* | 24200 |  |  | 16.5 | 8.1 | 21200 |  |  | 16500 | 78% | 2.02 | Both | 505 | 2.02 | HRCU-A-CB (Split System: Heat Pump with Remote Outdoor Unit-Air-Source) | N/A
213771709 | Central Heat Pump | ARCOAIRE | HVH825GKA2* |  |  | EA*4X48L24A*+WALLCON | *97CMN1002122B* | 24200 |  |  | 16.5 | 8.1 | 21000 |  |  | 16500 | 79% | 2.02 | Both | 505 | 2.02 | HRCU-A-CB (Split System: Heat Pump with Remote Outdoor Unit-Air-Source) | N/A
213771729 | Central Heat Pump | ARCOAIRE | HVH825GKA2* |  |  | EA*4X48L24A*+WALLCON | *96CTN1002122B* | 24200 |  |  | 16.5 | 8.1 | 21000 |  |  | 16500 | 79% | 2.02 | Both | 505 | 2.02 | HRCU-A-CB (Split System: Heat Pump with Remote Outdoor Unit-Air-Source) | N/A
210596355 | Central Heat Pump | BRYANT HEATING AND COOLING SYSTEMS | 288BNV025*0**B* |  |  | CAP**4824AL*+UI | 986TC66100C21*** | 24200 |  |  | 16.5 | 8.1 | 21000 |  |  | 16500 | 79% | 2.02 | Both | 505 | 2.02 | HRCU-A-CB (Split System: Heat Pump with Remote Outdoor Unit-Air-Source) | N/A
210473150 | Central Heat Pump | BRYANT HEATING AND COOLING SYSTEMS | 288BNV025*0**C* |  |  | CAP**4321AL*+UI | 88*TA36045C17*** | 24200 |  |  | 16.5 | 8.1 | 21600 |  |  | 16800 | 78% | 2 | Both | 505 | 2.02 | HRCU-A-CB (Split System: Heat Pump with Remote Outdoor Unit-Air-Source) | N/A
213772806 | Central Heat Pump | BRYANT HEATING AND COOLING SYSTEMS | 288BNV025*0**C* |  |  | CAP**2517AL*+UI | 986TD42080C17*** | 24200 |  |  | 16.5 | 8.1 | 21400 |  |  | 16600 | 78% | 2 | Both | 505 | 2.02 | HRCU-A-CB (Split System: Heat Pump with Remote Outdoor Unit-Air-Source) | N/A
213770675 | Central Heat Pump | CARRIER | 25VNA825A*031* |  |  | CAP**2517AL*+UI | 59TN6C080C17**14 | 24200 |  |  | 16.5 | 8.1 | 21400 |  |  | 16700 | 78% | 2.02 | Both | 505 | 2.02 | HRCU-A-CB (Split System: Heat Pump with Remote Outdoor Unit-Air-Source) | N/A
210474421 | Central Heat Pump | COMFORTMAKER | CVH825GKA3* |  |  | EHD4X42AAL+WALLCON | *80CTL0901716A* | 24200 |  |  | 16.5 | 8.1 | 21200 |  |  | 16500 | 78% | 2.02 | Both | 505 | 2.02 | HRCU-A-CB (Split System: Heat Pump with Remote Outdoor Unit-Air-Source) | N/A
210596900 | Central Heat Pump | DAY & NIGHT | CVH825GKA2* |  |  | EHD4X42AAL+WALLCON | *80CTL0901716A* | 24200 |  |  | 16.5 | 8.1 | 21200 |  |  | 16500 | 78% | 2.02 | Both | 505 | 2.02 | HRCU-A-CB (Split System: Heat Pump with Remote Outdoor Unit-Air-Source) | N/A
213771121 | Central Heat Pump | DAY & NIGHT | CVH825GKA2* |  |  | EA*4X37L17A*+WALLCON | *96CTN0801714B* | 24200 |  |  | 16.5 | 8.1 | 21400 |  |  | 16700 | 78% | 2 | Both | 505 | 2.02 | HRCU-A-CB (Split System: Heat Pump with Remote Outdoor Unit-Air-Source) | N/A
213771051 | Central Heat Pump | DAY & NIGHT | CVH825GKA2* |  |  | EA*4X37L17A*+WALLCON | *80CTL0701716B* | 24200 |  |  | 16.5 | 8.1 | 21400 |  |  | 16700 | 78% | 2 | Both | 505 | 2.02 | HRCU-A-CB (Split System: Heat Pump with Remote Outdoor Unit-Air-Source) | N/A
213770681 | Central Heat Pump | DAY & NIGHT | CVH825GKA2* |  |  | EA*4X25L17A*+WALLCON | *96CTN0801714B* | 24200 |  |  | 16.5 | 8.1 | 21400 |  |  | 16700 | 78% | 2.02 | Both | 505 | 2.02 | HRCU-A-CB (Split System: Heat Pump with Remote Outdoor Unit-Air-Source) | N/A
210598272 | Central Heat Pump | HEIL | HVH825GKA2* |  |  | EHD4X48AAL+WALLCON | *95CSU0802120A* | 24200 |  |  | 16.5 | 8.1 | 21200 |  |  | 16600 | 78% | 2.02 | Both | 505 | 2.02 | HRCU-A-CB (Split System: Heat Pump with Remote Outdoor Unit-Air-Source) | N/A
213770682 | Central Heat Pump | KEEPRITE | CVH825GKA2* |  |  | EA*4X25L17A*+WALLCON | *96CTN0801714B* | 24200 |  |  | 16.5 | 8.1 | 21400 |  |  | 16700 | 78% | 2.02 | Both | 505 | 2.02 | HRCU-A-CB (Split System: Heat Pump with Remote Outdoor Unit-Air-Source) | N/A
213771042 | Central Heat Pump | KEEPRITE | CVH825GKA2* |  |  | EA*4X37L17A*+WALLCON | *80CTL0701412B* | 24200 |  |  | 16.5 | 8.1 | 21400 |  |  | 16700 | 78% | 2 | Both | 505 | 2.02 | HRCU-A-CB (Split System: Heat Pump with Remote Outdoor Unit-Air-Source) | N/A
210595669 | Central Heat Pump | KENMORE | (C,H,T)VH825GKA2* |  |  | EHD4X48AAL+WALLCON | *80CSU0601716A* | 24200 |  |  | 16.5 | 8.1 | 21200 |  |  | 16600 | 78% | 2.02 | Both | 505 | 2.02 | HRCU-A-CB (Split System: Heat Pump with Remote Outdoor Unit-Air-Source) | N/A
210599882 | Central Heat Pump | TEMPSTAR | TVH825GKA2* |  |  | EA*4X43L21A*+WALLCON | *80CTL0451712A* | 24200 |  |  | 16.5 | 8.1 | 21600 |  |  | 16800 | 78% | 2 | Both | 505 | 2.02 | HRCU-A-CB (Split System: Heat Pump with Remote Outdoor Unit-Air-Source) | N/A
213067313 | Central Heat Pump | ACIQ | HVH825GKA3* |  |  | EA*4X43L21A*+WALLCON | *97CMN0801714A* | 24400 |  |  | 16.5 | 8.1 | 21200 |  |  | 16700 | 79% | 2.02 | Both | 507.5 | 2.03 | HRCU-A-CB (Split System: Heat Pump with Remote Outdoor Unit-Air-Source) | N/A
213773268 | Central Heat Pump | AIRQUEST | HVH825GKA3* |  |  | EA*4X37L21A*+WALLCON | *80CTL0701716B* | 24400 |  |  | 16.5 | 8.1 | 21200 |  |  | 16600 | 78% | 2.02 | Both | 507.5 | 2.03 | HRCU-A-CB (Split System: Heat Pump with Remote Outdoor Unit-Air-Source) | N/A
213771198 | Central Heat Pump | AIRQUEST | HVH825GKA2* |  |  | EA*4X37L21A*+WALLCON | *97CMN0801714B* | 24400 |  |  | 16.5 | 8.1 | 21200 |  |  | 16700 | 79% | 2.02 | Both | 507.5 | 2.03 | HRCU-A-CB (Split System: Heat Pump with Remote Outdoor Unit-Air-Source) | N/A
213772748 | Central Heat Pump | AIRQUEST | HVH825GKA3* |  |  | EA*4X25L17A*+WALLCON | *80CTL0901716B* | 24400 |  |  | 16.5 | 8.1 | 21200 |  |  | 16600 | 78% | 2 | Both | 507.5 | 2.03 | HRCU-A-CB (Split System: Heat Pump with Remote Outdoor Unit-Air-Source) | N/A
210597975 | Central Heat Pump | ARCOAIRE | HVH825GKA2* |  |  | EA*4X43L21A*+WALLCON | *96CTN0801714A* | 24400 |  |  | 16.5 | 8.1 | 21200 |  |  | 16700 | 79% | 2.02 | Both | 507.5 | 2.03 | HRCU-A-CB (Split System: Heat Pump with Remote Outdoor Unit-Air-Source) | N/A
210473176 | Central Heat Pump | ARCOAIRE | HVH825GKA3* |  |  | EA*4X43L21A*+WALLCON | *96CTN0601714A* | 24400 |  |  | 16.5 | 8.1 | 21200 |  |  | 16700 | 79% | 2.02 | Both | 507.5 | 2.03 | HRCU-A-CB (Split System: Heat Pump with Remote Outdoor Unit-Air-Source) | N/A
213771539 | Central Heat Pump | ARCOAIRE | HVH825GKA2* |  |  | EA*4X43L21A*+WALLCON | *96CTN0801714B* | 24400 |  |  | 16.5 | 8.1 | 21200 |  |  | 16600 | 78% | 2.02 | Both | 507.5 | 2.03 | HRCU-A-CB (Split System: Heat Pump with Remote Outdoor Unit-Air-Source) | N/A
213771199 | Central Heat Pump | ARCOAIRE | HVH825GKA2* |  |  | EA*4X37L21A*+WALLCON | *97CMN0801714B* | 24400 |  |  | 16.5 | 8.1 | 21200 |  |  | 16700 | 79% | 2.02 | Both | 507.5 | 2.03 | HRCU-A-CB (Split System: Heat Pump with Remote Outdoor Unit-Air-Source) | N/A
213770609 | Central Heat Pump | ARCOAIRE | HVH825GKA2* |  |  | EA*4X25L17A*+WALLCON | *80CTL0701716B* | 24400 |  |  | 16.5 | 8.1 | 21200 |  |  | 16700 | 79% | 2.02 | Both | 507.5 | 2.03 | HRCU-A-CB (Split System: Heat Pump with Remote Outdoor Unit-Air-Source) | N/A
210596333 | Central Heat Pump | BRYANT HEATING AND COOLING SYSTEMS | 288BNV025*0**B* |  |  | CAP**4321AL*+UI | 987MB60060C21*** | 24400 |  |  | 16.5 | 8.1 | 21200 |  |  | 16700 | 79% | 2.02 | Both | 507.5 | 2.03 | HRCU-A-CB (Split System: Heat Pump with Remote Outdoor Unit-Air-Source) | N/A
213771510 | Central Heat Pump | COMFORTMAKER | CVH825GKA2* |  |  | EA*4X43L21A*+WALLCON | *97CMN0801714B* | 24400 |  |  | 16.5 | 8.1 | 21200 |  |  | 16700 | 79% | 2.02 | Both | 507.5 | 2.03 | HRCU-A-CB (Split System: Heat Pump with Remote Outdoor Unit-Air-Source) | N/A
213771230 | Central Heat Pump | COMFORTMAKER | CVH825GKA2* |  |  | EA*4X37L21A*+WALLCON | *96CTN0801714B* | 24400 |  |  | 16.5 | 8.1 | 21200 |  |  | 16600 | 78% | 2.02 | Both | 507.5 | 2.03 | HRCU-A-CB (Split System: Heat Pump with Remote Outdoor Unit-Air-Source) | N/A
213772750 | Central Heat Pump | COMFORTMAKER | CVH825GKA3* |  |  | EA*4X25L17A*+WALLCON | *80CTL0901716B* | 24400 |  |  | 16.5 | 8.1 | 21200 |  |  | 16600 | 78% | 2 | Both | 507.5 | 2.03 | HRCU-A-CB (Split System: Heat Pump with Remote Outdoor Unit-Air-Source) | N/A
213771197 | Central Heat Pump | HEIL | HVH825GKA2* |  |  | EA*4X37L21A*+WALLCON | *97CMN0801714B* | 24400 |  |  | 16.5 | 8.1 | 21200 |  |  | 16700 | 79% | 2.02 | Both | 507.5 | 2.03 | HRCU-A-CB (Split System: Heat Pump with Remote Outdoor Unit-Air-Source) | N/A
213771537 | Central Heat Pump | HEIL | HVH825GKA2* |  |  | EA*4X43L21A*+WALLCON | *96CTN0801714B* | 24400 |  |  | 16.5 | 8.1 | 21200 |  |  | 16600 | 78% | 2.02 | Both | 507.5 | 2.03 | HRCU-A-CB (Split System: Heat Pump with Remote Outdoor Unit-Air-Source) | N/A
213773672 | Central Heat Pump | KEEPRITE | CVH825GKA3* |  |  | EA*4X43L21A*+WALLCON | *96CTN0801714B* | 24400 |  |  | 16.5 | 8.1 | 21200 |  |  | 16600 | 78% | 2.02 | Both | 507.5 | 2.03 | HRCU-A-CB (Split System: Heat Pump with Remote Outdoor Unit-Air-Source) | N/A
210599892 | Central Heat Pump | TEMPSTAR | TVH825GKA2* |  |  | EA*4X43L21A*+WALLCON | *97CMN0602120A* | 24400 |  |  | 16.5 | 8.1 | 21200 |  |  | 16700 | 79% | 2.02 | Both | 507.5 | 2.03 | HRCU-A-CB (Split System: Heat Pump with Remote Outdoor Unit-Air-Source) | N/A
214239594 | Central Heat Pump | BRYANT HEATING AND COOLING SYSTEMS | 288BNV037*0**A* |  |  | CNPV*3621AL*+UI | 987MC66100C21*** | 31400 |  |  | 16.5 | 8.1 | 33000 |  |  | 24000 | 73% | 1.82 | Both | 655 | 2.62 | HRCU-A-CB (Split System: Heat Pump with Remote Outdoor Unit-Air-Source) | N/A
214573318 | Central Heat Pump | CARRIER | 25VNA837A*030* |  |  | CNPV*3621AL*+UI | 59CU5B080C21**20 | 31400 |  |  | 16.5 | 8.1 | 33200 |  |  | 24200 | 73% | 1.82 | Both | 655 | 2.62 | HRCU-A-CB (Split System: Heat Pump with Remote Outdoor Unit-Air-Source) | N/A
214574463 | Central Heat Pump | COMFORTMAKER | CVH837GKA2* |  |  | EN(A,D)4X36L21**+WALLCON | *95CSU0802120B* | 31400 |  |  | 16.5 | 8.1 | 33200 |  |  | 24200 | 73% | 1.82 | Both | 655 | 2.62 | HRCU-A-CB (Split System: Heat Pump with Remote Outdoor Unit-Air-Source) | N/A
214239630 | Central Heat Pump | KEEPRITE | CVH837GKA** |  |  | EN(A,D)4X36L21**+WALLCON | *96CTN1002122B* | 31400 |  |  | 16.5 | 8.1 | 33000 |  |  | 24000 | 73% | 1.82 | Both | 655 | 2.62 | HRCU-A-CB (Split System: Heat Pump with Remote Outdoor Unit-Air-Source) | N/A
214239600 | Central Heat Pump | KEEPRITE | CVH837GKA** |  |  | EN(A,D)4X36L21**+WALLCON | *97CMN1002122B* | 31400 |  |  | 16.5 | 8.1 | 33000 |  |  | 24000 | 73% | 1.82 | Both | 655 | 2.62 | HRCU-A-CB (Split System: Heat Pump with Remote Outdoor Unit-Air-Source) | N/A
214573402 | Central Heat Pump | ARCOAIRE | HVH837GKA** |  |  | EN(A,D,W)4X42L21**+WALLCON | *97CMN0602120B* | 31600 |  |  | 16.5 | 8.1 | 33200 |  |  | 24600 | 74% | 1.86 | Both | 657.5 | 2.63 | HRCU-A-CB (Split System: Heat Pump with Remote Outdoor Unit-Air-Source) | N/A
214574544 | Central Heat Pump | DAY & NIGHT | CVH837GKA2* |  |  | EN(A,D,W)4X42L21**+WALLCON | *97CMN0602120B* | 31600 |  |  | 16.5 | 8.1 | 33200 |  |  | 24600 | 74% | 1.86 | Both | 657.5 | 2.63 | HRCU-A-CB (Split System: Heat Pump with Remote Outdoor Unit-Air-Source) | N/A
214573406 | Central Heat Pump | KENMORE | (C,H,T)VH837GKA** |  |  | EN(A,D,W)4X42L21**+WALLCON | *97CMN0602120B* | 31600 |  |  | 16.5 | 8.1 | 33200 |  |  | 24600 | 74% | 1.86 | Both | 657.5 | 2.63 | HRCU-A-CB (Split System: Heat Pump with Remote Outdoor Unit-Air-Source) | N/A
214239126 | Central Heat Pump | AIRQUEST | HVH837GKA2* |  |  | EN(A,D,W)4X42L21**+WALLCON | *97CMN1002122B* | 31800 |  |  | 16.5 | 8.1 | 33000 |  |  | 24400 | 74% | 1.88 | Both | 662.5 | 2.65 | HRCU-A-CB (Split System: Heat Pump with Remote Outdoor Unit-Air-Source) | N/A
214239806 | Central Heat Pump | AIRQUEST | HVH837GKA** |  |  | EN(A,D,W)4X42L21**+WALLCON | *97CMN1002122B* | 31800 |  |  | 16.5 | 8.1 | 33000 |  |  | 24400 | 74% | 1.88 | Both | 662.5 | 2.65 | HRCU-A-CB (Split System: Heat Pump with Remote Outdoor Unit-Air-Source) | N/A
214239834 | Central Heat Pump | BRYANT HEATING AND COOLING SYSTEMS | 288BNV037*0**A* |  |  | CNPV*4221AL*+UI | 986TD66100C21*** | 31800 |  |  | 16.5 | 8.1 | 33000 |  |  | 24400 | 74% | 1.88 | Both | 662.5 | 2.65 | HRCU-A-CB (Split System: Heat Pump with Remote Outdoor Unit-Air-Source) | N/A
214239003 | Central Heat Pump | CARRIER | 25VNA837A*031* |  |  | CNPV*4217AL*+UI | 59MN7C060C17**14 | 31800 |  |  | 16.5 | 8.1 | 33200 |  |  | 25000 | 75% | 1.88 | Both | 662.5 | 2.65 | HRCU-A-CB (Split System: Heat Pump with Remote Outdoor Unit-Air-Source) | N/A
214239153 | Central Heat Pump | CARRIER | 25VNA837A*031* |  |  | CNPV*4221AL*+UI | 59TN6C100C21**22 | 31800 |  |  | 16.5 | 8.1 | 33000 |  |  | 24400 | 74% | 1.88 | Both | 662.5 | 2.65 | HRCU-A-CB (Split System: Heat Pump with Remote Outdoor Unit-Air-Source) | N/A
214239129 | Central Heat Pump | DAY & NIGHT | CVH837GKA2* |  |  | EN(A,D,W)4X42L21**+WALLCON | *97CMN1002122B* | 31800 |  |  | 16.5 | 8.1 | 33000 |  |  | 24400 | 74% | 1.88 | Both | 662.5 | 2.65 | HRCU-A-CB (Split System: Heat Pump with Remote Outdoor Unit-Air-Source) | N/A
214239159 | Central Heat Pump | DAY & NIGHT | CVH837GKA2* |  |  | EN(A,D,W)4X42L21**+WALLCON | *96CTN1002122B* | 31800 |  |  | 16.5 | 8.1 | 33000 |  |  | 24400 | 74% | 1.88 | Both | 662.5 | 2.65 | HRCU-A-CB (Split System: Heat Pump with Remote Outdoor Unit-Air-Source) | N/A
214238960 | Central Heat Pump | KEEPRITE | CVH837GKA2* |  |  | END4X42L17**+WALLCON | *80CTL0451712B* | 31800 |  |  | 16.5 | 8.1 | 33400 |  |  | 25000 | 75% | 1.86 | Both | 662.5 | 2.65 | HRCU-A-CB (Split System: Heat Pump with Remote Outdoor Unit-Air-Source) | N/A
214239811 | Central Heat Pump | KENMORE | (C,H,T)VH837GKA** |  |  | EN(A,D,W)4X42L21**+WALLCON | *97CMN1002122B* | 31800 |  |  | 16.5 | 8.1 | 33000 |  |  | 24400 | 74% | 1.88 | Both | 662.5 | 2.65 | HRCU-A-CB (Split System: Heat Pump with Remote Outdoor Unit-Air-Source) | N/A
214239036 | Central Heat Pump | AIRQUEST | HVH837GKA2* |  |  | END4X42L17**+WALLCON | *96CTN0801714B* | 32000 |  |  | 16.5 | 8.1 | 33000 |  |  | 24800 | 75% | 1.9 | Both | 667.5 | 2.67 | HRCU-A-CB (Split System: Heat Pump with Remote Outdoor Unit-Air-Source) | N/A
214238977 | Central Heat Pump | ARCOAIRE | HVH837GKA2* |  |  | END4X42L17**+WALLCON | *80CTL0701716B* | 32000 |  |  | 16.5 | 8.1 | 33000 |  |  | 24800 | 75% | 1.9 | Both | 667.5 | 2.67 | HRCU-A-CB (Split System: Heat Pump with Remote Outdoor Unit-Air-Source) | N/A
214238973 | Central Heat Pump | CARRIER | 25VNA837A*031* |  |  | CNPV*4217AL*+UI | 58TN*B070C17**16 | 32000 |  |  | 16.5 | 8.1 | 33000 |  |  | 24800 | 75% | 1.9 | Both | 667.5 | 2.67 | HRCU-A-CB (Split System: Heat Pump with Remote Outdoor Unit-Air-Source) | N/A
214239659 | Central Heat Pump | DAY & NIGHT | CVH837GKA** |  |  | END4X42L17**+WALLCON | *80CTL0701716B* | 32000 |  |  | 16.5 | 8.1 | 33000 |  |  | 24800 | 75% | 1.9 | Both | 667.5 | 2.67 | HRCU-A-CB (Split System: Heat Pump with Remote Outdoor Unit-Air-Source) | N/A
214239040 | Central Heat Pump | KEEPRITE | CVH837GKA2* |  |  | END4X42L17**+WALLCON | *96CTN0801714B* | 32000 |  |  | 16.5 | 8.1 | 33000 |  |  | 24800 | 75% | 1.9 | Both | 667.5 | 2.67 | HRCU-A-CB (Split System: Heat Pump with Remote Outdoor Unit-Air-Source) | N/A
214238981 | Central Heat Pump | KENMORE | (C,H,T)VH837GKA2* |  |  | END4X42L17**+WALLCON | *80CTL0701716B* | 32000 |  |  | 16.5 | 8.1 | 33000 |  |  | 24800 | 75% | 1.9 | Both | 667.5 | 2.67 | HRCU-A-CB (Split System: Heat Pump with Remote Outdoor Unit-Air-Source) | N/A
214239021 | Central Heat Pump | KENMORE | (C,H,T)VH837GKA2* |  |  | END4X42L17**+WALLCON | *97CMN0801714B* | 32000 |  |  | 16.5 | 8.1 | 33200 |  |  | 24800 | 75% | 1.88 | Both | 667.5 | 2.67 | HRCU-A-CB (Split System: Heat Pump with Remote Outdoor Unit-Air-Source) | N/A
214239022 | Central Heat Pump | TEMPSTAR | TVH837GKA2* |  |  | END4X42L17**+WALLCON | *97CMN0801714B* | 32000 |  |  | 16.5 | 8.1 | 33200 |  |  | 24800 | 75% | 1.88 | Both | 667.5 | 2.67 | HRCU-A-CB (Split System: Heat Pump with Remote Outdoor Unit-Air-Source) | N/A
214238982 | Central Heat Pump | TEMPSTAR | TVH837GKA2* |  |  | END4X42L17**+WALLCON | *80CTL0701716B* | 32000 |  |  | 16.5 | 8.1 | 33000 |  |  | 24800 | 75% | 1.9 | Both | 667.5 | 2.67 | HRCU-A-CB (Split System: Heat Pump with Remote Outdoor Unit-Air-Source) | N/A
214239164 | Central Heat Pump | BRYANT HEATING AND COOLING SYSTEMS | 288BNV037*0**B* |  |  | CNPV*4821AL*+UI | 88*TB36045C17*** | 32200 |  |  | 16.5 | 8.1 | 33200 |  |  | 25000 | 75% | 1.9 | Both | 670 | 2.68 | HRCU-A-CB (Split System: Heat Pump with Remote Outdoor Unit-Air-Source) | N/A
214239849 | Central Heat Pump | DAY & NIGHT | CVH837GKA** |  |  | EN(A,D,W)4X48L21**+WALLCON | *80CTL0451712B* | 32200 |  |  | 16.5 | 8.1 | 33200 |  |  | 25000 | 75% | 1.9 | Both | 670 | 2.68 | HRCU-A-CB (Split System: Heat Pump with Remote Outdoor Unit-Air-Source) | N/A
210597495 | Central Heat Pump | DAY & NIGHT | CVH837GKA** |  |  | EHD4X36AAL+WALLCON | *95CSU0802120A* | 32200 |  |  | 16.5 | 8.1 | 33200 |  |  | 24600 | 74% | 1.94 | Both | 670 | 2.68 | HRCU-A-CB (Split System: Heat Pump with Remote Outdoor Unit-Air-Source) | N/A
210471026 | Central Heat Pump | KEEPRITE | CVH837GKA2* |  |  | EHD4X36AAL+WALLCON | *95CSU0802120A* | 32200 |  |  | 16.5 | 8.1 | 33200 |  |  | 24600 | 74% | 1.94 | Both | 670 | 2.68 | HRCU-A-CB (Split System: Heat Pump with Remote Outdoor Unit-Air-Source) | N/A
210595852 | Central Heat Pump | KENMORE | (C,H,T)VH837GKA** |  |  | EHD4X36AAL+WALLCON | *95CSU0802120A* | 32200 |  |  | 16.5 | 8.1 | 33200 |  |  | 24600 | 74% | 1.94 | Both | 670 | 2.68 | HRCU-A-CB (Split System: Heat Pump with Remote Outdoor Unit-Air-Source) | N/A
214239852 | Central Heat Pump | TEMPSTAR | TVH837GKA** |  |  | EN(A,D,W)4X48L21**+WALLCON | *80CTL0451712B* | 32200 |  |  | 16.5 | 8.1 | 33200 |  |  | 25000 | 75% | 1.9 | Both | 670 | 2.68 | HRCU-A-CB (Split System: Heat Pump with Remote Outdoor Unit-Air-Source) | N/A
213780019 | Central Heat Pump | ARCOAIRE | HVH837GKA** |  |  | EHD4X42AAL+WALLCON | *80CTL0902120B* | 32400 |  |  | 16.5 | 8.1 | 32800 |  |  | 24600 | 75% | 1.94 | Both | 675 | 2.7 | HRCU-A-CB (Split System: Heat Pump with Remote Outdoor Unit-Air-Source) | N/A
213780016 | Central Heat Pump | BRYANT HEATING AND COOLING SYSTEMS | 288BNV037*0**A* |  |  | CSPH*4212AL*+UI | 88*TB60090C21*** | 32400 |  |  | 16.5 | 8.1 | 32800 |  |  | 24600 | 75% | 1.94 | Both | 675 | 2.7 | HRCU-A-CB (Split System: Heat Pump with Remote Outdoor Unit-Air-Source) | N/A
213780166 | Central Heat Pump | BRYANT HEATING AND COOLING SYSTEMS | 288BNV037*0**A* |  |  | CSPH*4812AL*+UI | 88*TB48090C17*** | 32400 |  |  | 16.5 | 8.1 | 33000 |  |  | 24800 | 75% | 1.96 | Both | 675 | 2.7 | HRCU-A-CB (Split System: Heat Pump with Remote Outdoor Unit-Air-Source) | N/A
213780090 | Central Heat Pump | COMFORTMAKER | CVH837GKA** |  |  | EHD4X42AAL+WALLCON | *97CMN1202422B* | 32400 |  |  | 16.5 | 8.1 | 32800 |  |  | 24800 | 76% | 1.94 | Both | 675 | 2.7 | HRCU-A-CB (Split System: Heat Pump with Remote Outdoor Unit-Air-Source) | N/A
213782077 | Central Heat Pump | HEIL | HVH837GKA2* |  |  | EHD4X48AAL+WALLCON | *80CTL0901716B* | 32400 |  |  | 16.5 | 8.1 | 33000 |  |  | 24800 | 75% | 1.96 | Both | 675 | 2.7 | HRCU-A-CB (Split System: Heat Pump with Remote Outdoor Unit-Air-Source) | N/A
213782082 | Central Heat Pump | KEEPRITE | CVH837GKA2* |  |  | EHD4X48AAL+WALLCON | *80CTL0901716B* | 32400 |  |  | 16.5 | 8.1 | 33000 |  |  | 24800 | 75% | 1.96 | Both | 675 | 2.7 | HRCU-A-CB (Split System: Heat Pump with Remote Outdoor Unit-Air-Source) | N/A
213780172 | Central Heat Pump | KEEPRITE | CVH837GKA** |  |  | EHD4X48AAL+WALLCON | *80CTL0901716B* | 32400 |  |  | 16.5 | 8.1 | 33000 |  |  | 24800 | 75% | 1.96 | Both | 675 | 2.7 | HRCU-A-CB (Split System: Heat Pump with Remote Outdoor Unit-Air-Source) | N/A
213781934 | Central Heat Pump | TEMPSTAR | TVH837GKA2* |  |  | EHD4X42AAL+WALLCON | *80CTL0902120B* | 32400 |  |  | 16.5 | 8.1 | 32800 |  |  | 24600 | 75% | 1.94 | Both | 675 | 2.7 | HRCU-A-CB (Split System: Heat Pump with Remote Outdoor Unit-Air-Source) | N/A
213782144 | Central Heat Pump | TEMPSTAR | TVH837GKA2* |  |  | EHD4X48AAL+WALLCON | *97CMN0801714B* | 32400 |  |  | 16.5 | 8.1 | 33000 |  |  | 25000 | 76% | 1.94 | Both | 675 | 2.7 | HRCU-A-CB (Split System: Heat Pump with Remote Outdoor Unit-Air-Source) | N/A
213780238 | Central Heat Pump | AIRQUEST | HVH837GKA** |  |  | EHD4X48AAL+WALLCON | *97CMN1002122B* | 32600 |  |  | 16.5 | 8.1 | 33000 |  |  | 24800 | 75% | 1.96 | Both | 680 | 2.72 | HRCU-A-CB (Split System: Heat Pump with Remote Outdoor Unit-Air-Source) | N/A
213781938 | Central Heat Pump | AIRQUEST | HVH837GKA2* |  |  | EHD4X42AAL+WALLCON | *80CTL1102120B* | 32600 |  |  | 16.5 | 8.1 | 32800 |  |  | 24600 | 75% | 1.94 | Both | 680 | 2.72 | HRCU-A-CB (Split System: Heat Pump with Remote Outdoor Unit-Air-Source) | N/A
213780248 | Central Heat Pump | AIRQUEST | HVH837GKA** |  |  | EHD4X48AAL+WALLCON | *97CMN1202422B* | 32600 |  |  | 16.5 | 8.1 | 33000 |  |  | 24800 | 75% | 1.96 | Both | 680 | 2.72 | HRCU-A-CB (Split System: Heat Pump with Remote Outdoor Unit-Air-Source) | N/A
213782109 | Central Heat Pump | ARCOAIRE | HVH837GKA2* |  |  | EHD4X48AAL+WALLCON | *80CTL1352422B* | 32600 |  |  | 16.5 | 8.1 | 32600 |  |  | 24800 | 76% | 1.96 | Both | 680 | 2.72 | HRCU-A-CB (Split System: Heat Pump with Remote Outdoor Unit-Air-Source) | N/A
213780269 | Central Heat Pump | ARCOAIRE | HVH837GKA** |  |  | EHD4X48AAL+WALLCON | *96CTN0801714B* | 32600 |  |  | 16.5 | 8.1 | 33000 |  |  | 25000 | 76% | 1.94 | Both | 680 | 2.72 | HRCU-A-CB (Split System: Heat Pump with Remote Outdoor Unit-Air-Source) | N/A
213780039 | Central Heat Pump | ARCOAIRE | HVH837GKA** |  |  | EHD4X42AAL+WALLCON | *80CTL1352422B* | 32600 |  |  | 16.5 | 8.1 | 33000 |  |  | 24600 | 75% | 1.96 | Both | 680 | 2.72 | HRCU-A-CB (Split System: Heat Pump with Remote Outdoor Unit-Air-Source) | N/A
213778999 | Central Heat Pump | ARCOAIRE | HVH837GKA** |  |  | EA*4X37L21A*+WALLCON | *97CMN0601714B* | 32600 |  |  | 16.5 | 8.1 | 33200 |  |  | 25400 | 77% | 1.94 | Both | 680 | 2.72 | HRCU-A-CB (Split System: Heat Pump with Remote Outdoor Unit-Air-Source) | N/A
213780279 | Central Heat Pump | ARCOAIRE | HVH837GKA** |  |  | EHD4X48AAL+WALLCON | *96CTN1002122B* | 32600 |  |  | 16.5 | 8.1 | 33000 |  |  | 24800 | 75% | 1.96 | Both | 680 | 2.72 | HRCU-A-CB (Split System: Heat Pump with Remote Outdoor Unit-Air-Source) | N/A
213780199 | Central Heat Pump | ARCOAIRE | HVH837GKA** |  |  | EHD4X48AAL+WALLCON | *80CTL1352422B* | 32600 |  |  | 16.5 | 8.1 | 32600 |  |  | 24800 | 76% | 1.96 | Both | 680 | 2.72 | HRCU-A-CB (Split System: Heat Pump with Remote Outdoor Unit-Air-Source) | N/A
213781986 | Central Heat Pump | BRYANT HEATING AND COOLING SYSTEMS | 288BNV037*0**B* |  |  | CSPH*4212AL*+UI | 987MC66100C21*** | 32600 |  |  | 16.5 | 8.1 | 33000 |  |  | 24600 | 75% | 1.94 | Both | 680 | 2.72 | HRCU-A-CB (Split System: Heat Pump with Remote Outdoor Unit-Air-Source) | N/A
213782086 | Central Heat Pump | BRYANT HEATING AND COOLING SYSTEMS | 288BNV037*0**B* |  |  | CSPH*4812AL*+UI | 88*TB60090C21*** | 32600 |  |  | 16.5 | 8.1 | 33000 |  |  | 24800 | 75% | 1.96 | Both | 680 | 2.72 | HRCU-A-CB (Split System: Heat Pump with Remote Outdoor Unit-Air-Source) | N/A
213782176 | Central Heat Pump | BRYANT HEATING AND COOLING SYSTEMS | 288BNV037*0**B* |  |  | CSPH*4812AL*+UI | 986TD42080C17*** | 32600 |  |  | 16.5 | 8.1 | 33000 |  |  | 25000 | 76% | 1.94 | Both | 680 | 2.72 | HRCU-A-CB (Split System: Heat Pump with Remote Outdoor Unit-Air-Source) | N/A
213782146 | Central Heat Pump | BRYANT HEATING AND COOLING SYSTEMS | 288BNV037*0**B* |  |  | CSPH*4812AL*+UI | 987MC66100C21*** | 32600 |  |  | 16.5 | 8.1 | 33000 |  |  | 24800 | 75% | 1.96 | Both | 680 | 2.72 | HRCU-A-CB (Split System: Heat Pump with Remote Outdoor Unit-Air-Source) | N/A
213782056 | Central Heat Pump | BRYANT HEATING AND COOLING SYSTEMS | 288BNV037*0**B* |  |  | CSPH*4812AL*+UI | 88*TB36070C14*** | 32600 |  |  | 16.5 | 8.1 | 33200 |  |  | 25000 | 75% | 1.94 | Both | 680 | 2.72 | HRCU-A-CB (Split System: Heat Pump with Remote Outdoor Unit-Air-Source) | N/A
213780116 | Central Heat Pump | BRYANT HEATING AND COOLING SYSTEMS | 288BNV037*0**A* |  |  | CSPH*4212AL*+UI | 986TD66100C21*** | 32600 |  |  | 16.5 | 8.1 | 33000 |  |  | 24600 | 75% | 1.94 | Both | 680 | 2.72 | HRCU-A-CB (Split System: Heat Pump with Remote Outdoor Unit-Air-Source) | N/A
213782185 | Central Heat Pump | CARRIER | 25VNA837A*031* |  |  | CSPH*4812AL*+UI | 59TN6C100C21**22 | 32600 |  |  | 16.5 | 8.1 | 33000 |  |  | 24800 | 75% | 1.96 | Both | 680 | 2.72 | HRCU-A-CB (Split System: Heat Pump with Remote Outdoor Unit-Air-Source) | N/A
213780195 | Central Heat Pump | CARRIER | 25VNA837A*030* |  |  | CSPH*4812AL*+UI | 58TN*B135C24**22 | 32600 |  |  | 16.5 | 8.1 | 32600 |  |  | 24800 | 76% | 1.96 | Both | 680 | 2.72 | HRCU-A-CB (Split System: Heat Pump with Remote Outdoor Unit-Air-Source) | N/A
213782065 | Central Heat Pump | CARRIER | 25VNA837A*031* |  |  | CSPH*4812AL*+UI | 58TN*B070C17**16 | 32600 |  |  | 16.5 | 8.1 | 33200 |  |  | 25000 | 75% | 1.94 | Both | 680 | 2.72 | HRCU-A-CB (Split System: Heat Pump with Remote Outdoor Unit-Air-Source) | N/A
213780285 | Central Heat Pump | CARRIER | 25VNA837A*030* |  |  | CSPH*4812AL*+UI | 59TN6C120C24**22 | 32600 |  |  | 16.5 | 8.1 | 33000 |  |  | 24800 | 75% | 1.96 | Both | 680 | 2.72 | HRCU-A-CB (Split System: Heat Pump with Remote Outdoor Unit-Air-Source) | N/A
213782110 | Central Heat Pump | COMFORTMAKER | CVH837GKA2* |  |  | EHD4X48AAL+WALLCON | *80CTL1352422B* | 32600 |  |  | 16.5 | 8.1 | 32600 |  |  | 24800 | 76% | 1.96 | Both | 680 | 2.72 | HRCU-A-CB (Split System: Heat Pump with Remote Outdoor Unit-Air-Source) | N/A
213780250 | Central Heat Pump | COMFORTMAKER | CVH837GKA** |  |  | EHD4X48AAL+WALLCON | *97CMN1202422B* | 32600 |  |  | 16.5 | 8.1 | 33000 |  |  | 24800 | 75% | 1.96 | Both | 680 | 2.72 | HRCU-A-CB (Split System: Heat Pump with Remote Outdoor Unit-Air-Source) | N/A
213780190 | Central Heat Pump | COMFORTMAKER | CVH837GKA** |  |  | EHD4X48AAL+WALLCON | *80CTL1102120B* | 32600 |  |  | 16.5 | 8.1 | 32800 |  |  | 24800 | 76% | 1.96 | Both | 680 | 2.72 | HRCU-A-CB (Split System: Heat Pump with Remote Outdoor Unit-Air-Source) | N/A
213780181 | Central Heat Pump | DAY & NIGHT | CVH837GKA** |  |  | EHD4X48AAL+WALLCON | *80CTL0902120B* | 32600 |  |  | 16.5 | 8.1 | 33000 |  |  | 24800 | 75% | 1.96 | Both | 680 | 2.72 | HRCU-A-CB (Split System: Heat Pump with Remote Outdoor Unit-Air-Source) | N/A
213782041 | Central Heat Pump | DAY & NIGHT | CVH837GKA2* |  |  | EHD4X42AAL+WALLCON | *96CTN1202422B* | 32600 |  |  | 16.5 | 8.1 | 33000 |  |  | 24600 | 75% | 1.94 | Both | 680 | 2.72 | HRCU-A-CB (Split System: Heat Pump with Remote Outdoor Unit-Air-Source) | N/A
213780281 | Central Heat Pump | DAY & NIGHT | CVH837GKA** |  |  | EHD4X48AAL+WALLCON | *96CTN1002122B* | 32600 |  |  | 16.5 | 8.1 | 33000 |  |  | 24800 | 75% | 1.96 | Both | 680 | 2.72 | HRCU-A-CB (Split System: Heat Pump with Remote Outdoor Unit-Air-Source) | N/A
213782071 | Central Heat Pump | DAY & NIGHT | CVH837GKA2* |  |  | EHD4X48AAL+WALLCON | *80CTL0701716B* | 32600 |  |  | 16.5 | 8.1 | 33200 |  |  | 25000 | 75% | 1.94 | Both | 680 | 2.72 | HRCU-A-CB (Split System: Heat Pump with Remote Outdoor Unit-Air-Source) | N/A
213782067 | Central Heat Pump | HEIL | HVH837GKA2* |  |  | EHD4X48AAL+WALLCON | *80CTL0701716B* | 32600 |  |  | 16.5 | 8.1 | 33200 |  |  | 25000 | 75% | 1.94 | Both | 680 | 2.72 | HRCU-A-CB (Split System: Heat Pump with Remote Outdoor Unit-Air-Source) | N/A
213780127 | Central Heat Pump | HEIL | HVH837GKA** |  |  | EHD4X42AAL+WALLCON | *96CTN1202422B* | 32600 |  |  | 16.5 | 8.1 | 33000 |  |  | 24600 | 75% | 1.94 | Both | 680 | 2.72 | HRCU-A-CB (Split System: Heat Pump with Remote Outdoor Unit-Air-Source) | N/A
213782152 | Central Heat Pump | KEEPRITE | CVH837GKA2* |  |  | EHD4X48AAL+WALLCON | *97CMN1002122B* | 32600 |  |  | 16.5 | 8.1 | 33000 |  |  | 24800 | 75% | 1.96 | Both | 680 | 2.72 | HRCU-A-CB (Split System: Heat Pump with Remote Outdoor Unit-Air-Source) | N/A
213782162 | Central Heat Pump | KEEPRITE | CVH837GKA2* |  |  | EHD4X48AAL+WALLCON | *97CMN1202422B* | 32600 |  |  | 16.5 | 8.1 | 33000 |  |  | 24800 | 75% | 1.96 | Both | 680 | 2.72 | HRCU-A-CB (Split System: Heat Pump with Remote Outdoor Unit-Air-Source) | N/A
213779312 | Central Heat Pump | KEEPRITE | CVH837GKA** |  |  | EA*4X43L21A*+WALLCON | *97CMN0601714B* | 32600 |  |  | 16.5 | 8.1 | 33000 |  |  | 25400 | 77% | 1.94 | Both | 680 | 2.72 | HRCU-A-CB (Split System: Heat Pump with Remote Outdoor Unit-Air-Source) | N/A
213780272 | Central Heat Pump | KEEPRITE | CVH837GKA** |  |  | EHD4X48AAL+WALLCON | *96CTN0801714B* | 32600 |  |  | 16.5 | 8.1 | 33000 |  |  | 25000 | 76% | 1.94 | Both | 680 | 2.72 | HRCU-A-CB (Split System: Heat Pump with Remote Outdoor Unit-Air-Source) | N/A
213780182 | Central Heat Pump | KEEPRITE | CVH837GKA** |  |  | EHD4X48AAL+WALLCON | *80CTL0902120B* | 32600 |  |  | 16.5 | 8.1 | 33000 |  |  | 24800 | 75% | 1.96 | Both | 680 | 2.72 | HRCU-A-CB (Split System: Heat Pump with Remote Outdoor Unit-Air-Source) | N/A
213780033 | Central Heat Pump | KENMORE | (C,H,T)VH837GKA** |  |  | EHD4X42AAL+WALLCON | *80CTL1102120B* | 32600 |  |  | 16.5 | 8.1 | 32800 |  |  | 24600 | 75% | 1.94 | Both | 680 | 2.72 | HRCU-A-CB (Split System: Heat Pump with Remote Outdoor Unit-Air-Source) | N/A
213780204 | Central Heat Pump | TEMPSTAR | TVH837GKA** |  |  | EHD4X48AAL+WALLCON | *80CTL1352422B* | 32600 |  |  | 16.5 | 8.1 | 32600 |  |  | 24800 | 76% | 1.96 | Both | 680 | 2.72 | HRCU-A-CB (Split System: Heat Pump with Remote Outdoor Unit-Air-Source) | N/A
213782184 | Central Heat Pump | TEMPSTAR | TVH837GKA2* |  |  | EHD4X48AAL+WALLCON | *96CTN0801714B* | 32600 |  |  | 16.5 | 8.1 | 33000 |  |  | 25000 | 76% | 1.94 | Both | 680 | 2.72 | HRCU-A-CB (Split System: Heat Pump with Remote Outdoor Unit-Air-Source) | N/A
213781944 | Central Heat Pump | TEMPSTAR | TVH837GKA2* |  |  | EHD4X42AAL+WALLCON | *80CTL1102120B* | 32600 |  |  | 16.5 | 8.1 | 32800 |  |  | 24600 | 75% | 1.94 | Both | 680 | 2.72 | HRCU-A-CB (Split System: Heat Pump with Remote Outdoor Unit-Air-Source) | N/A
213780194 | Central Heat Pump | TEMPSTAR | TVH837GKA** |  |  | EHD4X48AAL+WALLCON | *80CTL1102120B* | 32600 |  |  | 16.5 | 8.1 | 32800 |  |  | 24800 | 76% | 1.96 | Both | 680 | 2.72 | HRCU-A-CB (Split System: Heat Pump with Remote Outdoor Unit-Air-Source) | N/A
213780274 | Central Heat Pump | TEMPSTAR | TVH837GKA** |  |  | EHD4X48AAL+WALLCON | *96CTN0801714B* | 32600 |  |  | 16.5 | 8.1 | 33000 |  |  | 25000 | 76% | 1.94 | Both | 680 | 2.72 | HRCU-A-CB (Split System: Heat Pump with Remote Outdoor Unit-Air-Source) | N/A
213067719 | Central Heat Pump | ACIQ | HVH837GKA** |  |  | EHD4X60AAL+WALLCON | *97CMN0801714A* | 32800 |  |  | 16.5 | 8.1 | 32600 |  |  | 25200 | 77% | 1.98 | Both | 682.5 | 2.73 | HRCU-A-CB (Split System: Heat Pump with Remote Outdoor Unit-Air-Source) | N/A
213782219 | Central Heat Pump | ARCOAIRE | HVH837GKA2* |  |  | EHD4X60AAL+WALLCON | *80CTL0701412B* | 32800 |  |  | 16.5 | 8.1 | 32400 |  |  | 25600 | 79% | 2 | Both | 682.5 | 2.73 | HRCU-A-CB (Split System: Heat Pump with Remote Outdoor Unit-Air-Source) | N/A
210596605 | Central Heat Pump | BRYANT HEATING AND COOLING SYSTEMS | 288BNV037*0**A* |  |  | CSPH*6012AL*+UI | 986TC42080C17*** | 32800 |  |  | 16.5 | 8.1 | 32600 |  |  | 25200 | 77% | 1.98 | Both | 682.5 | 2.73 | HRCU-A-CB (Split System: Heat Pump with Remote Outdoor Unit-Air-Source) | N/A
210471321 | Central Heat Pump | BRYANT HEATING AND COOLING SYSTEMS | 288BNV037*0**B* |  |  | CSPH*6012AL*+UI | 987MB60060C21*** | 32800 |  |  | 16.5 | 8.1 | 32400 |  |  | 25200 | 78% | 1.98 | Both | 682.5 | 2.73 | HRCU-A-CB (Split System: Heat Pump with Remote Outdoor Unit-Air-Source) | N/A
213780415 | Central Heat Pump | CARRIER | 25VNA837A*030* |  |  | CSPH*6012AL*+UI | 59TN6C060C17**14 | 32800 |  |  | 16.5 | 8.1 | 32400 |  |  | 25000 | 77% | 1.96 | Both | 682.5 | 2.73 | HRCU-A-CB (Split System: Heat Pump with Remote Outdoor Unit-Air-Source) | N/A
213782325 | Central Heat Pump | CARRIER | 25VNA837A*031* |  |  | CSPH*6012AL*+UI | 59TN6C060C17**14 | 32800 |  |  | 16.5 | 8.1 | 32400 |  |  | 25000 | 77% | 1.96 | Both | 682.5 | 2.73 | HRCU-A-CB (Split System: Heat Pump with Remote Outdoor Unit-Air-Source) | N/A
213780370 | Central Heat Pump | COMFORTMAKER | CVH837GKA** |  |  | EHD4X60AAL+WALLCON | *95CSU0601716B* | 32800 |  |  | 16.5 | 8.1 | 32200 |  |  | 25000 | 78% | 1.96 | Both | 682.5 | 2.73 | HRCU-A-CB (Split System: Heat Pump with Remote Outdoor Unit-Air-Source) | N/A
213782231 | Central Heat Pump | DAY & NIGHT | CVH837GKA2* |  |  | EHD4X60AAL+WALLCON | *80CTL0701716B* | 32800 |  |  | 16.5 | 8.1 | 32400 |  |  | 25000 | 77% | 1.98 | Both | 682.5 | 2.73 | HRCU-A-CB (Split System: Heat Pump with Remote Outdoor Unit-Air-Source) | N/A
213780371 | Central Heat Pump | DAY & NIGHT | CVH837GKA** |  |  | EHD4X60AAL+WALLCON | *95CSU0601716B* | 32800 |  |  | 16.5 | 8.1 | 32200 |  |  | 25000 | 78% | 1.96 | Both | 682.5 | 2.73 | HRCU-A-CB (Split System: Heat Pump with Remote Outdoor Unit-Air-Source) | N/A
213782342 | Central Heat Pump | KEEPRITE | CVH837GKA2* |  |  | EHD4X60AAL+WALLCON | *96CTN0801714B* | 32800 |  |  | 16.5 | 8.1 | 32200 |  |  | 25000 | 78% | 1.98 | Both | 682.5 | 2.73 | HRCU-A-CB (Split System: Heat Pump with Remote Outdoor Unit-Air-Source) | N/A
213782232 | Central Heat Pump | KEEPRITE | CVH837GKA2* |  |  | EHD4X60AAL+WALLCON | *80CTL0701716B* | 32800 |  |  | 16.5 | 8.1 | 32400 |  |  | 25000 | 77% | 1.98 | Both | 682.5 | 2.73 | HRCU-A-CB (Split System: Heat Pump with Remote Outdoor Unit-Air-Source) | N/A
213780323 | Central Heat Pump | KENMORE | (C,H,T)VH837GKA** |  |  | EHD4X60AAL+WALLCON | *80CTL0701716B* | 32800 |  |  | 16.5 | 8.1 | 32400 |  |  | 25000 | 77% | 1.98 | Both | 682.5 | 2.73 | HRCU-A-CB (Split System: Heat Pump with Remote Outdoor Unit-Air-Source) | N/A
213780423 | Central Heat Pump | KENMORE | (C,H,T)VH837GKA** |  |  | EHD4X60AAL+WALLCON | *96CTN0601714B* | 32800 |  |  | 16.5 | 8.1 | 32400 |  |  | 25000 | 77% | 1.96 | Both | 682.5 | 2.73 | HRCU-A-CB (Split System: Heat Pump with Remote Outdoor Unit-Air-Source) | N/A
213780433 | Central Heat Pump | KENMORE | (C,H,T)VH837GKA** |  |  | EHD4X60AAL+WALLCON | *96CTN0801714B* | 32800 |  |  | 16.5 | 8.1 | 32200 |  |  | 25000 | 78% | 1.98 | Both | 682.5 | 2.73 | HRCU-A-CB (Split System: Heat Pump with Remote Outdoor Unit-Air-Source) | N/A
213780313 | Central Heat Pump | KENMORE | (C,H,T)VH837GKA** |  |  | EHD4X60AAL+WALLCON | *80CTL0701412B* | 32800 |  |  | 16.5 | 8.1 | 32400 |  |  | 25600 | 79% | 2 | Both | 682.5 | 2.73 | HRCU-A-CB (Split System: Heat Pump with Remote Outdoor Unit-Air-Source) | N/A
213780314 | Central Heat Pump | TEMPSTAR | TVH837GKA** |  |  | EHD4X60AAL+WALLCON | *80CTL0701412B* | 32800 |  |  | 16.5 | 8.1 | 32400 |  |  | 25600 | 79% | 2 | Both | 682.5 | 2.73 | HRCU-A-CB (Split System: Heat Pump with Remote Outdoor Unit-Air-Source) | N/A
210600140 | Central Heat Pump | TEMPSTAR | TVH837GKA** |  |  | EHD4X60AAL+WALLCON | *97CMN0602120A* | 32800 |  |  | 16.5 | 8.1 | 32400 |  |  | 25200 | 78% | 1.98 | Both | 682.5 | 2.73 | HRCU-A-CB (Split System: Heat Pump with Remote Outdoor Unit-Air-Source) | N/A
213780394 | Central Heat Pump | TEMPSTAR | TVH837GKA** |  |  | EHD4X60AAL+WALLCON | *97CMN0801714B* | 32800 |  |  | 16.5 | 8.1 | 32600 |  |  | 25000 | 77% | 1.96 | Both | 682.5 | 2.73 | HRCU-A-CB (Split System: Heat Pump with Remote Outdoor Unit-Air-Source) | N/A
213782319 | Central Heat Pump | ARCOAIRE | HVH837GKA2* |  |  | EHD4X60AAL+WALLCON | *97CMN1202422B* | 33000 |  |  | 16.5 | 8.1 | 32200 |  |  | 24800 | 77% | 2 | Both | 687.5 | 2.75 | HRCU-A-CB (Split System: Heat Pump with Remote Outdoor Unit-Air-Source) | N/A
210597500 | Central Heat Pump | COMFORTMAKER | CVH837GKA** |  |  | EHD4X60AAL+WALLCON | *80CSU0601716A* | 33000 |  |  | 16.5 | 8.1 | 32400 |  |  | 24800 | 77% | 1.98 | Both | 687.5 | 2.75 | HRCU-A-CB (Split System: Heat Pump with Remote Outdoor Unit-Air-Source) | N/A
210597502 | Central Heat Pump | KEEPRITE | CVH837GKA** |  |  | EHD4X60AAL+WALLCON | *80CSU0601716A* | 33000 |  |  | 16.5 | 8.1 | 32400 |  |  | 24800 | 77% | 1.98 | Both | 687.5 | 2.75 | HRCU-A-CB (Split System: Heat Pump with Remote Outdoor Unit-Air-Source) | N/A
213782323 | Central Heat Pump | KENMORE | (C,H,T)VH837GKA2* |  |  | EHD4X60AAL+WALLCON | *97CMN1202422B* | 33000 |  |  | 16.5 | 8.1 | 32200 |  |  | 24800 | 77% | 2 | Both | 687.5 | 2.75 | HRCU-A-CB (Split System: Heat Pump with Remote Outdoor Unit-Air-Source) | N/A
213780414 | Central Heat Pump | TEMPSTAR | TVH837GKA** |  |  | EHD4X60AAL+WALLCON | *97CMN1202422B* | 33000 |  |  | 16.5 | 8.1 | 32200 |  |  | 24800 | 77% | 2 | Both | 687.5 | 2.75 | HRCU-A-CB (Split System: Heat Pump with Remote Outdoor Unit-Air-Source) | N/A
213067510 | Central Heat Pump | ACIQ | HVH825GKA2* |  |  | EA*4X42L24A*+WALLCON | *95CSU1002122A* | 23800 |  |  | 17 | 8.1 | 21400 |  |  | 16600 | 78% | 1.96 | Both | 495 | 1.98 | HRCU-A-CB (Split System: Heat Pump with Remote Outdoor Unit-Air-Source) | N/A
210473032 | Central Heat Pump | AIRQUEST | HVH825GKA3* |  |  | EA*4X42L24A*+WALLCON | *96CTN1202422A* | 23800 |  |  | 17 | 8.1 | 21400 |  |  | 16600 | 78% | 1.96 | Both | 495 | 1.98 | HRCU-A-CB (Split System: Heat Pump with Remote Outdoor Unit-Air-Source) | N/A
210597910 | Central Heat Pump | AIRQUEST | HVH825GKA2* |  |  | EA*4X42L24A*+WALLCON | *95CSU1002122A* | 23800 |  |  | 17 | 8.1 | 21400 |  |  | 16600 | 78% | 1.96 | Both | 495 | 1.98 | HRCU-A-CB (Split System: Heat Pump with Remote Outdoor Unit-Air-Source) | N/A
210473033 | Central Heat Pump | ARCOAIRE | HVH825GKA3* |  |  | EA*4X42L24A*+WALLCON | *96CTN1202422A* | 23800 |  |  | 17 | 8.1 | 21400 |  |  | 16600 | 78% | 1.96 | Both | 495 | 1.98 | HRCU-A-CB (Split System: Heat Pump with Remote Outdoor Unit-Air-Source) | N/A
210596725 | Central Heat Pump | COMFORTMAKER | CVH825GKA2* |  |  | EA*4X42L24A*+WALLCON | *95CSU1002122A* | 23800 |  |  | 17 | 8.1 | 21400 |  |  | 16600 | 78% | 1.96 | Both | 495 | 1.98 | HRCU-A-CB (Split System: Heat Pump with Remote Outdoor Unit-Air-Source) | N/A
210597916 | Central Heat Pump | HEIL | HVH825GKA2* |  |  | EA*4X42L24A*+WALLCON | *96CTN1202422A* | 23800 |  |  | 17 | 8.1 | 21400 |  |  | 16600 | 78% | 1.96 | Both | 495 | 1.98 | HRCU-A-CB (Split System: Heat Pump with Remote Outdoor Unit-Air-Source) | N/A
213771434 | Central Heat Pump | TEMPSTAR | TVH825GKA2* |  |  | EA*4X42L24A*+WALLCON | *96CTN1202422B* | 23800 |  |  | 17 | 8.1 | 21400 |  |  | 16600 | 78% | 1.96 | Both | 495 | 1.98 | HRCU-A-CB (Split System: Heat Pump with Remote Outdoor Unit-Air-Source) | N/A
214242218 | Central Heat Pump | AIRQUEST | HVH825GKA3* |  |  | EN(A,D,W)4X48L21**+WALLCON | *80CTL0701716B* | 24000 |  |  | 17 | 8.1 | 21400 |  |  | 16600 | 78% | 2 | Both | 500 | 2 | HRCU-A-CB (Split System: Heat Pump with Remote Outdoor Unit-Air-Source) | N/A
214242868 | Central Heat Pump | AIRQUEST | HVH825GKA2* |  |  | END4X42L17**+WALLCON | *80CTL0701412B* | 24000 |  |  | 17 | 8.1 | 21400 |  |  | 16600 | 78% | 1.98 | Both | 500 | 2 | HRCU-A-CB (Split System: Heat Pump with Remote Outdoor Unit-Air-Source) | N/A
213773729 | Central Heat Pump | ARCOAIRE | HVH825GKA3* |  |  | EA*4X48L21A*+WALLCON | *80CTL1102120B* | 24000 |  |  | 17 | 8.1 | 21000 |  |  | 16500 | 79% | 2.02 | Both | 500 | 2 | HRCU-A-CB (Split System: Heat Pump with Remote Outdoor Unit-Air-Source) | N/A
213773700 | Central Heat Pump | COMFORTMAKER | CVH825GKA3* |  |  | EA*4X48L21A*+WALLCON | *80CTL0701716B* | 24000 |  |  | 17 | 8.1 | 21000 |  |  | 16600 | 79% | 2 | Both | 500 | 2 | HRCU-A-CB (Split System: Heat Pump with Remote Outdoor Unit-Air-Source) | N/A
213771572 | Central Heat Pump | KEEPRITE | CVH825GKA2* |  |  | EA*4X48L21A*+WALLCON | *80CTL0701716B* | 24000 |  |  | 17 | 8.1 | 21000 |  |  | 16500 | 79% | 2 | Both | 500 | 2 | HRCU-A-CB (Split System: Heat Pump with Remote Outdoor Unit-Air-Source) | N/A
214243182 | Central Heat Pump | KEEPRITE | CVH825GKA2* |  |  | EN(A,D,W)4X48L21**+WALLCON | *96CTN0801714B* | 24000 |  |  | 17 | 8.1 | 21400 |  |  | 16600 | 78% | 2 | Both | 500 | 2 | HRCU-A-CB (Split System: Heat Pump with Remote Outdoor Unit-Air-Source) | N/A
210595732 | Central Heat Pump | KENMORE | (C,H,T)VH825GKA2* |  |  | END4X42L17**+WALLCON | *80CTL0701412A* | 24000 |  |  | 17 | 8.1 | 21400 |  |  | 16600 | 78% | 2 | Both | 500 | 2 | HRCU-A-CB (Split System: Heat Pump with Remote Outdoor Unit-Air-Source) | N/A
210473693 | Central Heat Pump | KENMORE | (C,H,T)VH825GKA3* |  |  | END4X42L17**+WALLCON | *80CTL0701412A* | 24000 |  |  | 17 | 8.1 | 21400 |  |  | 16600 | 78% | 2 | Both | 500 | 2 | HRCU-A-CB (Split System: Heat Pump with Remote Outdoor Unit-Air-Source) | N/A
213067320 | Central Heat Pump | ACIQ | HVH825GKA3* |  |  | EA*4X48L21A*+WALLCON | *80CSU0401712A* | 24200 |  |  | 17 | 8.1 | 21000 |  |  | 16500 | 79% | 2.02 | Both | 505 | 2.02 | HRCU-A-CB (Split System: Heat Pump with Remote Outdoor Unit-Air-Source) | N/A
210598030 | Central Heat Pump | AIRQUEST | HVH825GKA2* |  |  | EA*4X48L21A*+WALLCON | *95CSU1002122A* | 24200 |  |  | 17 | 8.1 | 21000 |  |  | 16500 | 79% | 2.02 | Both | 505 | 2.02 | HRCU-A-CB (Split System: Heat Pump with Remote Outdoor Unit-Air-Source) | N/A
214243098 | Central Heat Pump | AIRQUEST | HVH825GKA2* |  |  | EN(A,D,W)4X48L21**+WALLCON | *80CTL0901716B* | 24200 |  |  | 17 | 8.1 | 21200 |  |  | 16600 | 78% | 2.02 | Both | 505 | 2.02 | HRCU-A-CB (Split System: Heat Pump with Remote Outdoor Unit-Air-Source) | N/A
214571221 | Central Heat Pump | AIRQUEST | HVH825GKA3* |  |  | EN(A,D,W)4X48L21**+WALLCON | *95CSU0802120B* | 24200 |  |  | 17 | 8.1 | 21400 |  |  | 16600 | 78% | 2 | Both | 505 | 2.02 | HRCU-A-CB (Split System: Heat Pump with Remote Outdoor Unit-Air-Source) | N/A
213773808 | Central Heat Pump | AIRQUEST | HVH825GKA3* |  |  | EA*4X48L24A*+WALLCON | *80CTL0902120B* | 24200 |  |  | 17 | 8.1 | 21000 |  |  | 16500 | 79% | 2.02 | Both | 505 | 2.02 | HRCU-A-CB (Split System: Heat Pump with Remote Outdoor Unit-Air-Source) | N/A
210473451 | Central Heat Pump | ARCOAIRE | HVH825GKA3* |  |  | EA*4X48L24A*+WALLCON | *95CSU1002122A* | 24200 |  |  | 17 | 8.1 | 21000 |  |  | 16500 | 79% | 2.02 | Both | 505 | 2.02 | HRCU-A-CB (Split System: Heat Pump with Remote Outdoor Unit-Air-Source) | N/A
214242349 | Central Heat Pump | ARCOAIRE | HVH825GKA3* |  |  | EN(A,D)4X48L24**+WALLCON | *80CTL1352422B* | 24200 |  |  | 17 | 8.1 | 21200 |  |  | 16600 | 78% | 2 | Both | 505 | 2.02 | HRCU-A-CB (Split System: Heat Pump with Remote Outdoor Unit-Air-Source) | N/A
213773829 | Central Heat Pump | ARCOAIRE | HVH825GKA3* |  |  | EA*4X48L24A*+WALLCON | *80CTL1352422B* | 24200 |  |  | 17 | 8.1 | 21000 |  |  | 16500 | 79% | 2.02 | Both | 505 | 2.02 | HRCU-A-CB (Split System: Heat Pump with Remote Outdoor Unit-Air-Source) | N/A
214242229 | Central Heat Pump | ARCOAIRE | HVH825GKA3* |  |  | EN(A,D,W)4X48L21**+WALLCON | *80CTL0901716B* | 24200 |  |  | 17 | 8.1 | 21200 |  |  | 16600 | 78% | 2 | Both | 505 | 2.02 | HRCU-A-CB (Split System: Heat Pump with Remote Outdoor Unit-Air-Source) | N/A
213771739 | Central Heat Pump | ARCOAIRE | HVH825GKA2* |  |  | EA*4X48L24A*+WALLCON | *96CTN1202422B* | 24200 |  |  | 17 | 8.1 | 21000 |  |  | 16500 | 79% | 2.02 | Both | 505 | 2.02 | HRCU-A-CB (Split System: Heat Pump with Remote Outdoor Unit-Air-Source) | N/A
210596353 | Central Heat Pump | BRYANT HEATING AND COOLING SYSTEMS | 288BNV025*0**B* |  |  | CAP**4824AL*+UI | 935CA60080C21*** | 24200 |  |  | 17 | 8.1 | 21000 |  |  | 16500 | 79% | 2.02 | Both | 505 | 2.02 | HRCU-A-CB (Split System: Heat Pump with Remote Outdoor Unit-Air-Source) | N/A
214571219 | Central Heat Pump | BRYANT HEATING AND COOLING SYSTEMS | 288BNV025*0**C* |  |  | CNPV*4821AL*+UI | 935CB60080C21*** | 24200 |  |  | 17 | 8.1 | 21400 |  |  | 16600 | 78% | 2 | Both | 505 | 2.02 | HRCU-A-CB (Split System: Heat Pump with Remote Outdoor Unit-Air-Source) | N/A
210595984 | Central Heat Pump | CARRIER | 25VNA825A*031* |  |  | CAP**4821AL*+UI | 59CU5A100C21**22 | 24200 |  |  | 17 | 8.1 | 21000 |  |  | 16500 | 79% | 2.02 | Both | 505 | 2.02 | HRCU-A-CB (Split System: Heat Pump with Remote Outdoor Unit-Air-Source) | N/A
210595995 | Central Heat Pump | CARRIER | 25VNA825A*031* |  |  | CAP**4824AL*+UI | 59CU5A100C21**22 | 24200 |  |  | 17 | 8.1 | 21000 |  |  | 16500 | 79% | 2.02 | Both | 505 | 2.02 | HRCU-A-CB (Split System: Heat Pump with Remote Outdoor Unit-Air-Source) | N/A
210596830 | Central Heat Pump | COMFORTMAKER | CVH825GKA2* |  |  | EA*4X48L21A*+WALLCON | *95CSU1002122A* | 24200 |  |  | 17 | 8.1 | 21000 |  |  | 16500 | 79% | 2.02 | Both | 505 | 2.02 | HRCU-A-CB (Split System: Heat Pump with Remote Outdoor Unit-Air-Source) | N/A
213773820 | Central Heat Pump | COMFORTMAKER | CVH825GKA3* |  |  | EA*4X48L24A*+WALLCON | *80CTL1102120B* | 24200 |  |  | 17 | 8.1 | 21000 |  |  | 16500 | 79% | 2.02 | Both | 505 | 2.02 | HRCU-A-CB (Split System: Heat Pump with Remote Outdoor Unit-Air-Source) | N/A
214243240 | Central Heat Pump | COMFORTMAKER | CVH825GKA2* |  |  | EN(A,D)4X48L24**+WALLCON | *97CMN1202422B* | 24200 |  |  | 17 | 8.1 | 21200 |  |  | 16600 | 78% | 2 | Both | 505 | 2.02 | HRCU-A-CB (Split System: Heat Pump with Remote Outdoor Unit-Air-Source) | N/A
213773590 | Central Heat Pump | COMFORTMAKER | CVH825GKA3* |  |  | EA*4X43L21A*+WALLCON | *80CTL0901716B* | 24200 |  |  | 17 | 8.1 | 21000 |  |  | 16600 | 79% | 2.02 | Both | 505 | 2.02 | HRCU-A-CB (Split System: Heat Pump with Remote Outdoor Unit-Air-Source) | N/A
213771700 | Central Heat Pump | COMFORTMAKER | CVH825GKA2* |  |  | EA*4X48L24A*+WALLCON | *80CTL1352422B* | 24200 |  |  | 17 | 8.1 | 21000 |  |  | 16500 | 79% | 2.02 | Both | 505 | 2.02 | HRCU-A-CB (Split System: Heat Pump with Remote Outdoor Unit-Air-Source) | N/A
214243241 | Central Heat Pump | DAY & NIGHT | CVH825GKA2* |  |  | EN(A,D)4X48L24**+WALLCON | *97CMN1202422B* | 24200 |  |  | 17 | 8.1 | 21200 |  |  | 16600 | 78% | 2 | Both | 505 | 2.02 | HRCU-A-CB (Split System: Heat Pump with Remote Outdoor Unit-Air-Source) | N/A
214242371 | Central Heat Pump | DAY & NIGHT | CVH825GKA3* |  |  | EN(A,D)4X48L24**+WALLCON | *97CMN1202422B* | 24200 |  |  | 17 | 8.1 | 21200 |  |  | 16600 | 78% | 2 | Both | 505 | 2.02 | HRCU-A-CB (Split System: Heat Pump with Remote Outdoor Unit-Air-Source) | N/A
210473442 | Central Heat Pump | DAY & NIGHT | CVH825GKA3* |  |  | EA*4X48L24A*+WALLCON | *95CSU0802120A* | 24200 |  |  | 17 | 8.1 | 21000 |  |  | 16500 | 79% | 2.02 | Both | 505 | 2.02 | HRCU-A-CB (Split System: Heat Pump with Remote Outdoor Unit-Air-Source) | N/A
214242247 | Central Heat Pump | HEIL | HVH825GKA3* |  |  | EN(A,D,W)4X48L21**+WALLCON | *80CTL1102120B* | 24200 |  |  | 17 | 8.1 | 21200 |  |  | 16500 | 78% | 2 | Both | 505 | 2.02 | HRCU-A-CB (Split System: Heat Pump with Remote Outdoor Unit-Air-Source) | N/A
214242367 | Central Heat Pump | HEIL | HVH825GKA3* |  |  | EN(A,D)4X48L24**+WALLCON | *97CMN1202422B* | 24200 |  |  | 17 | 8.1 | 21200 |  |  | 16600 | 78% | 2 | Both | 505 | 2.02 | HRCU-A-CB (Split System: Heat Pump with Remote Outdoor Unit-Air-Source) | N/A
214242352 | Central Heat Pump | KEEPRITE | CVH825GKA3* |  |  | EN(A,D)4X48L24**+WALLCON | *80CTL1352422B* | 24200 |  |  | 17 | 8.1 | 21200 |  |  | 16600 | 78% | 2 | Both | 505 | 2.02 | HRCU-A-CB (Split System: Heat Pump with Remote Outdoor Unit-Air-Source) | N/A
213771582 | Central Heat Pump | KEEPRITE | CVH825GKA2* |  |  | EA*4X48L21A*+WALLCON | *80CTL0901716B* | 24200 |  |  | 17 | 8.1 | 20800 |  |  | 16500 | 79% | 2.02 | Both | 505 | 2.02 | HRCU-A-CB (Split System: Heat Pump with Remote Outdoor Unit-Air-Source) | N/A
210596865 | Central Heat Pump | KEEPRITE | CVH825GKA2* |  |  | EA*4X48L24A*+WALLCON | *95CSU1002122A* | 24200 |  |  | 17 | 8.1 | 21000 |  |  | 16500 | 79% | 2.02 | Both | 505 | 2.02 | HRCU-A-CB (Split System: Heat Pump with Remote Outdoor Unit-Air-Source) | N/A
213773824 | Central Heat Pump | TEMPSTAR | TVH825GKA3* |  |  | EA*4X48L24A*+WALLCON | *80CTL1102120B* | 24200 |  |  | 17 | 8.1 | 21000 |  |  | 16500 | 79% | 2.02 | Both | 505 | 2.02 | HRCU-A-CB (Split System: Heat Pump with Remote Outdoor Unit-Air-Source) | N/A
213067580 | Central Heat Pump | ACIQ | HVH825GKA2* |  |  | EHD4X48AAL+WALLCON | *80CTL0701412A* | 24400 |  |  | 17 | 8.1 | 21200 |  |  | 16500 | 78% | 2.02 | Both | 507.5 | 2.03 | HRCU-A-CB (Split System: Heat Pump with Remote Outdoor Unit-Air-Source) | N/A
213773576 | Central Heat Pump | BRYANT HEATING AND COOLING SYSTEMS | 288BNV025*0**C* |  |  | CAP**4321AL*+UI | 88*TB48070C17*** | 24400 |  |  | 17 | 8.1 | 21200 |  |  | 16600 | 78% | 2.02 | Both | 507.5 | 2.03 | HRCU-A-CB (Split System: Heat Pump with Remote Outdoor Unit-Air-Source) | N/A
213773610 | Central Heat Pump | COMFORTMAKER | CVH825GKA3* |  |  | EA*4X43L21A*+WALLCON | *80CTL1102120B* | 24400 |  |  | 17 | 8.1 | 21200 |  |  | 16600 | 78% | 2.02 | Both | 507.5 | 2.03 | HRCU-A-CB (Split System: Heat Pump with Remote Outdoor Unit-Air-Source) | N/A
213773581 | Central Heat Pump | DAY & NIGHT | CVH825GKA3* |  |  | EA*4X43L21A*+WALLCON | *80CTL0701716B* | 24400 |  |  | 17 | 8.1 | 21200 |  |  | 16600 | 78% | 2.02 | Both | 507.5 | 2.03 | HRCU-A-CB (Split System: Heat Pump with Remote Outdoor Unit-Air-Source) | N/A
213773577 | Central Heat Pump | HEIL | HVH825GKA3* |  |  | EA*4X43L21A*+WALLCON | *80CTL0701716B* | 24400 |  |  | 17 | 8.1 | 21200 |  |  | 16600 | 78% | 2.02 | Both | 507.5 | 2.03 | HRCU-A-CB (Split System: Heat Pump with Remote Outdoor Unit-Air-Source) | N/A
213773297 | Central Heat Pump | HEIL | HVH825GKA3* |  |  | EA*4X37L21A*+WALLCON | *80CTL1102120B* | 24400 |  |  | 17 | 8.1 | 21200 |  |  | 16600 | 78% | 2.02 | Both | 507.5 | 2.03 | HRCU-A-CB (Split System: Heat Pump with Remote Outdoor Unit-Air-Source) | N/A
213772442 | Central Heat Pump | KEEPRITE | CVH825GKA2* |  |  | EHD4X48AAL+WALLCON | *80CTL0701412B* | 24400 |  |  | 17 | 8.1 | 21200 |  |  | 16600 | 78% | 2.02 | Both | 507.5 | 2.03 | HRCU-A-CB (Split System: Heat Pump with Remote Outdoor Unit-Air-Source) | N/A
213773614 | Central Heat Pump | TEMPSTAR | TVH825GKA3* |  |  | EA*4X43L21A*+WALLCON | *80CTL1102120B* | 24400 |  |  | 17 | 8.1 | 21200 |  |  | 16600 | 78% | 2.02 | Both | 507.5 | 2.03 | HRCU-A-CB (Split System: Heat Pump with Remote Outdoor Unit-Air-Source) | N/A
214573621 | Central Heat Pump | AIRQUEST | HVH837GKA2* |  |  | EA*4X36L21A*+WALLCON | *95CSU0802120B* | 31400 |  |  | 17 | 8.1 | 33000 |  |  | 24200 | 73% | 1.86 | Both | 655 | 2.62 | HRCU-A-CB (Split System: Heat Pump with Remote Outdoor Unit-Air-Source) | N/A
214573351 | Central Heat Pump | AIRQUEST | HVH837GKA** |  |  | EN(A,D)4X36L21**+WALLCON | *97CMN0802120B* | 31400 |  |  | 17 | 8.1 | 33200 |  |  | 24200 | 73% | 1.82 | Both | 655 | 2.62 | HRCU-A-CB (Split System: Heat Pump with Remote Outdoor Unit-Air-Source) | N/A
214573361 | Central Heat Pump | AIRQUEST | HVH837GKA** |  |  | EN(A,D)4X36L21**+WALLCON | *96CTN0802120B* | 31400 |  |  | 17 | 8.1 | 33000 |  |  | 24000 | 73% | 1.84 | Both | 655 | 2.62 | HRCU-A-CB (Split System: Heat Pump with Remote Outdoor Unit-Air-Source) | N/A
214573619 | Central Heat Pump | BRYANT HEATING AND COOLING SYSTEMS | 288BNV037*0**B* |  |  | CAP**3621AL*+UI | 935CB60080C21*** | 31400 |  |  | 17 | 8.1 | 33000 |  |  | 24200 | 73% | 1.86 | Both | 655 | 2.62 | HRCU-A-CB (Split System: Heat Pump with Remote Outdoor Unit-Air-Source) | N/A
214572478 | Central Heat Pump | CARRIER | 25VNA837A*030* |  |  | CAP**3621AL*+UI | 59CU5B080C21**20 | 31400 |  |  | 17 | 8.1 | 33000 |  |  | 24200 | 73% | 1.86 | Both | 655 | 2.62 | HRCU-A-CB (Split System: Heat Pump with Remote Outdoor Unit-Air-Source) | N/A
214573608 | Central Heat Pump | CARRIER | 25VNA837A*031* |  |  | CAP**3621AL*+UI | 58TN*B070C21**20 | 31400 |  |  | 17 | 8.1 | 33000 |  |  | 24200 | 73% | 1.86 | Both | 655 | 2.62 | HRCU-A-CB (Split System: Heat Pump with Remote Outdoor Unit-Air-Source) | N/A
214572473 | Central Heat Pump | COMFORTMAKER | CVH837GKA** |  |  | EA*4X36L21A*+WALLCON | *80CTL0702120B* | 31400 |  |  | 17 | 8.1 | 33000 |  |  | 24200 | 73% | 1.86 | Both | 655 | 2.62 | HRCU-A-CB (Split System: Heat Pump with Remote Outdoor Unit-Air-Source) | N/A
214574453 | Central Heat Pump | COMFORTMAKER | CVH837GKA2* |  |  | EN(A,D)4X36L21**+WALLCON | *80CTL0702120B* | 31400 |  |  | 17 | 8.1 | 33200 |  |  | 24200 | 73% | 1.82 | Both | 655 | 2.62 | HRCU-A-CB (Split System: Heat Pump with Remote Outdoor Unit-Air-Source) | N/A
214573354 | Central Heat Pump | DAY & NIGHT | CVH837GKA** |  |  | EN(A,D)4X36L21**+WALLCON | *97CMN0802120B* | 31400 |  |  | 17 | 8.1 | 33200 |  |  | 24200 | 73% | 1.82 | Both | 655 | 2.62 | HRCU-A-CB (Split System: Heat Pump with Remote Outdoor Unit-Air-Source) | N/A
214574490 | Central Heat Pump | HEIL | HVH837GKA2* |  |  | EN(A,D)4X36L21**+WALLCON | *97CMN0802120B* | 31400 |  |  | 17 | 8.1 | 33200 |  |  | 24200 | 73% | 1.82 | Both | 655 | 2.62 | HRCU-A-CB (Split System: Heat Pump with Remote Outdoor Unit-Air-Source) | N/A
214574470 | Central Heat Pump | HEIL | HVH837GKA2* |  |  | EN(A,D)4X36L21**+WALLCON | *95CSU1002122B* | 31400 |  |  | 17 | 8.1 | 33000 |  |  | 24000 | 73% | 1.84 | Both | 655 | 2.62 | HRCU-A-CB (Split System: Heat Pump with Remote Outdoor Unit-Air-Source) | N/A
214572486 | Central Heat Pump | KENMORE | (C,H,T)VH837GKA** |  |  | EA*4X36L21A*+WALLCON | *95CSU0802120B* | 31400 |  |  | 17 | 8.1 | 33000 |  |  | 24200 | 73% | 1.86 | Both | 655 | 2.62 | HRCU-A-CB (Split System: Heat Pump with Remote Outdoor Unit-Air-Source) | N/A
214572476 | Central Heat Pump | KENMORE | (C,H,T)VH837GKA** |  |  | EA*4X36L21A*+WALLCON | *80CTL0702120B* | 31400 |  |  | 17 | 8.1 | 33000 |  |  | 24200 | 73% | 1.86 | Both | 655 | 2.62 | HRCU-A-CB (Split System: Heat Pump with Remote Outdoor Unit-Air-Source) | N/A
214573356 | Central Heat Pump | KENMORE | (C,H,T)VH837GKA** |  |  | EN(A,D)4X36L21**+WALLCON | *97CMN0802120B* | 31400 |  |  | 17 | 8.1 | 33200 |  |  | 24200 | 73% | 1.82 | Both | 655 | 2.62 | HRCU-A-CB (Split System: Heat Pump with Remote Outdoor Unit-Air-Source) | N/A
214574457 | Central Heat Pump | TEMPSTAR | TVH837GKA2* |  |  | EN(A,D)4X36L21**+WALLCON | *80CTL0702120B* | 31400 |  |  | 17 | 8.1 | 33200 |  |  | 24200 | 73% | 1.82 | Both | 655 | 2.62 | HRCU-A-CB (Split System: Heat Pump with Remote Outdoor Unit-Air-Source) | N/A
214573367 | Central Heat Pump | TEMPSTAR | TVH837GKA** |  |  | EN(A,D)4X36L21**+WALLCON | *96CTN0802120B* | 31400 |  |  | 17 | 8.1 | 33000 |  |  | 24000 | 73% | 1.84 | Both | 655 | 2.62 | HRCU-A-CB (Split System: Heat Pump with Remote Outdoor Unit-Air-Source) | N/A
214573617 | Central Heat Pump | TEMPSTAR | TVH837GKA2* |  |  | EA*4X36L21A*+WALLCON | *80CTL0702120B* | 31400 |  |  | 17 | 8.1 | 33000 |  |  | 24200 | 73% | 1.86 | Both | 655 | 2.62 | HRCU-A-CB (Split System: Heat Pump with Remote Outdoor Unit-Air-Source) | N/A
210470059 | Central Heat Pump | ARCOAIRE | HVH837GKA2* |  |  | EA*4X36L21A*+WALLCON | *95CSU0802120A* | 31600 |  |  | 17 | 8.1 | 33200 |  |  | 24200 | 73% | 1.86 | Both | 657.5 | 2.63 | HRCU-A-CB (Split System: Heat Pump with Remote Outdoor Unit-Air-Source) | N/A
213780809 | Central Heat Pump | ARCOAIRE | HVH837GKA2* |  |  | EA*4X36L21A*+WALLCON | *97CMN1002122B* | 31600 |  |  | 17 | 8.1 | 32800 |  |  | 24200 | 74% | 1.86 | Both | 657.5 | 2.63 | HRCU-A-CB (Split System: Heat Pump with Remote Outdoor Unit-Air-Source) | N/A
213780746 | Central Heat Pump | BRYANT HEATING AND COOLING SYSTEMS | 288BNV037*0**B* |  |  | CAP**3621AL*+UI | 88*TB48090C17*** | 31600 |  |  | 17 | 8.1 | 33000 |  |  | 24200 | 73% | 1.84 | Both | 657.5 | 2.63 | HRCU-A-CB (Split System: Heat Pump with Remote Outdoor Unit-Air-Source) | N/A
213780765 | Central Heat Pump | CARRIER | 25VNA837A*031* |  |  | CAP**3621AL*+UI | 58TN*B110C21**20 | 31600 |  |  | 17 | 8.1 | 32800 |  |  | 24200 | 74% | 1.86 | Both | 657.5 | 2.63 | HRCU-A-CB (Split System: Heat Pump with Remote Outdoor Unit-Air-Source) | N/A
210596163 | Central Heat Pump | CARRIER | 25VNA837A*030* |  |  | CAP**3621AL*+UI | 59CU5A080C21**20 | 31600 |  |  | 17 | 8.1 | 33200 |  |  | 24200 | 73% | 1.86 | Both | 657.5 | 2.63 | HRCU-A-CB (Split System: Heat Pump with Remote Outdoor Unit-Air-Source) | N/A
214572493 | Central Heat Pump | COMFORTMAKER | CVH837GKA** |  |  | EA*4X36L21A*+WALLCON | *95CSU1002122B* | 31600 |  |  | 17 | 8.1 | 32800 |  |  | 24200 | 74% | 1.86 | Both | 657.5 | 2.63 | HRCU-A-CB (Split System: Heat Pump with Remote Outdoor Unit-Air-Source) | N/A
213780840 | Central Heat Pump | COMFORTMAKER | CVH837GKA2* |  |  | EA*4X36L21A*+WALLCON | *96CTN1002122B* | 31600 |  |  | 17 | 8.1 | 32800 |  |  | 24200 | 74% | 1.86 | Both | 657.5 | 2.63 | HRCU-A-CB (Split System: Heat Pump with Remote Outdoor Unit-Air-Source) | N/A
213778931 | Central Heat Pump | DAY & NIGHT | CVH837GKA** |  |  | EA*4X36L21A*+WALLCON | *96CTN1002122B* | 31600 |  |  | 17 | 8.1 | 32800 |  |  | 24200 | 74% | 1.86 | Both | 657.5 | 2.63 | HRCU-A-CB (Split System: Heat Pump with Remote Outdoor Unit-Air-Source) | N/A
213778851 | Central Heat Pump | DAY & NIGHT | CVH837GKA** |  |  | EA*4X36L21A*+WALLCON | *80CTL0902120B* | 31600 |  |  | 17 | 8.1 | 32800 |  |  | 24200 | 74% | 1.86 | Both | 657.5 | 2.63 | HRCU-A-CB (Split System: Heat Pump with Remote Outdoor Unit-Air-Source) | N/A
214573654 | Central Heat Pump | DAY & NIGHT | CVH837GKA2* |  |  | EA*4X36L21A*+WALLCON | *97CMN0802120B* | 31600 |  |  | 17 | 8.1 | 33000 |  |  | 24200 | 73% | 1.86 | Both | 657.5 | 2.63 | HRCU-A-CB (Split System: Heat Pump with Remote Outdoor Unit-Air-Source) | N/A
214572494 | Central Heat Pump | DAY & NIGHT | CVH837GKA** |  |  | EA*4X36L21A*+WALLCON | *95CSU1002122B* | 31600 |  |  | 17 | 8.1 | 32800 |  |  | 24200 | 74% | 1.86 | Both | 657.5 | 2.63 | HRCU-A-CB (Split System: Heat Pump with Remote Outdoor Unit-Air-Source) | N/A
214573634 | Central Heat Pump | DAY & NIGHT | CVH837GKA2* |  |  | EA*4X36L21A*+WALLCON | *95CSU1002122B* | 31600 |  |  | 17 | 8.1 | 32800 |  |  | 24200 | 74% | 1.86 | Both | 657.5 | 2.63 | HRCU-A-CB (Split System: Heat Pump with Remote Outdoor Unit-Air-Source) | N/A
213778927 | Central Heat Pump | HEIL | HVH837GKA** |  |  | EA*4X36L21A*+WALLCON | *96CTN1002122B* | 31600 |  |  | 17 | 8.1 | 32800 |  |  | 24200 | 74% | 1.86 | Both | 657.5 | 2.63 | HRCU-A-CB (Split System: Heat Pump with Remote Outdoor Unit-Air-Source) | N/A
210597355 | Central Heat Pump | KEEPRITE | CVH837GKA** |  |  | EA*4X36L21A*+WALLCON | *95CSU0802120A* | 31600 |  |  | 17 | 8.1 | 33200 |  |  | 24200 | 73% | 1.86 | Both | 657.5 | 2.63 | HRCU-A-CB (Split System: Heat Pump with Remote Outdoor Unit-Air-Source) | N/A
214572515 | Central Heat Pump | KEEPRITE | CVH837GKA** |  |  | EA*4X36L21A*+WALLCON | *97CMN0802120B* | 31600 |  |  | 17 | 8.1 | 33000 |  |  | 24200 | 73% | 1.86 | Both | 657.5 | 2.63 | HRCU-A-CB (Split System: Heat Pump with Remote Outdoor Unit-Air-Source) | N/A
213778902 | Central Heat Pump | KEEPRITE | CVH837GKA** |  |  | EA*4X36L21A*+WALLCON | *97CMN1002122B* | 31600 |  |  | 17 | 8.1 | 32800 |  |  | 24200 | 74% | 1.86 | Both | 657.5 | 2.63 | HRCU-A-CB (Split System: Heat Pump with Remote Outdoor Unit-Air-Source) | N/A
213780773 | Central Heat Pump | KENMORE | (C,H,T)VH837GKA2* |  |  | EA*4X36L21A*+WALLCON | *80CTL1102120B* | 31600 |  |  | 17 | 8.1 | 32800 |  |  | 24200 | 74% | 1.86 | Both | 657.5 | 2.63 | HRCU-A-CB (Split System: Heat Pump with Remote Outdoor Unit-Air-Source) | N/A
213780753 | Central Heat Pump | KENMORE | (C,H,T)VH837GKA2* |  |  | EA*4X36L21A*+WALLCON | *80CTL0901716B* | 31600 |  |  | 17 | 8.1 | 33000 |  |  | 24200 | 73% | 1.84 | Both | 657.5 | 2.63 | HRCU-A-CB (Split System: Heat Pump with Remote Outdoor Unit-Air-Source) | N/A
213780813 | Central Heat Pump | KENMORE | (C,H,T)VH837GKA2* |  |  | EA*4X36L21A*+WALLCON | *97CMN1002122B* | 31600 |  |  | 17 | 8.1 | 32800 |  |  | 24200 | 74% | 1.86 | Both | 657.5 | 2.63 | HRCU-A-CB (Split System: Heat Pump with Remote Outdoor Unit-Air-Source) | N/A
213781118 | Central Heat Pump | AIRQUEST | HVH837GKA2* |  |  | EA*4X42L24A*+WALLCON | *97CMN1002122B* | 31800 |  |  | 17 | 8.1 | 33000 |  |  | 24200 | 73% | 1.88 | Both | 662.5 | 2.65 | HRCU-A-CB (Split System: Heat Pump with Remote Outdoor Unit-Air-Source) | N/A
213781088 | Central Heat Pump | AIRQUEST | HVH837GKA2* |  |  | EA*4X42L24A*+WALLCON | *80CTL0902120B* | 31800 |  |  | 17 | 8.1 | 32800 |  |  | 24200 | 74% | 1.88 | Both | 662.5 | 2.65 | HRCU-A-CB (Split System: Heat Pump with Remote Outdoor Unit-Air-Source) | N/A
213781008 | Central Heat Pump | AIRQUEST | HVH837GKA2* |  |  | EA*4X42L21A*+WALLCON | *80CTL1102120B* | 31800 |  |  | 17 | 8.1 | 32800 |  |  | 24200 | 74% | 1.88 | Both | 662.5 | 2.65 | HRCU-A-CB (Split System: Heat Pump with Remote Outdoor Unit-Air-Source) | N/A
214574511 | Central Heat Pump | AIRQUEST | HVH837GKA2* |  |  | EN(A,D,W)4X42L21**+WALLCON | *80CTL0702120B* | 31800 |  |  | 17 | 8.1 | 33000 |  |  | 24600 | 75% | 1.88 | Both | 662.5 | 2.65 | HRCU-A-CB (Split System: Heat Pump with Remote Outdoor Unit-Air-Source) | N/A
213779169 | Central Heat Pump | ARCOAIRE | HVH837GKA** |  |  | EA*4X42L21A*+WALLCON | *96CTN1002122B* | 31800 |  |  | 17 | 8.1 | 32800 |  |  | 24400 | 74% | 1.88 | Both | 662.5 | 2.65 | HRCU-A-CB (Split System: Heat Pump with Remote Outdoor Unit-Air-Source) | N/A
214239087 | Central Heat Pump | ARCOAIRE | HVH837GKA2* |  |  | EN(A,D,W)4X42L21**+WALLCON | *80CTL1102120B* | 31800 |  |  | 17 | 8.1 | 33000 |  |  | 24400 | 74% | 1.88 | Both | 662.5 | 2.65 | HRCU-A-CB (Split System: Heat Pump with Remote Outdoor Unit-Air-Source) | N/A
214574552 | Central Heat Pump | ARCOAIRE | HVH837GKA2* |  |  | EN(A,D,W)4X42L21**+WALLCON | *97CMN0802120B* | 31800 |  |  | 17 | 8.1 | 33000 |  |  | 24400 | 74% | 1.88 | Both | 662.5 | 2.65 | HRCU-A-CB (Split System: Heat Pump with Remote Outdoor Unit-Air-Source) | N/A
213779099 | Central Heat Pump | ARCOAIRE | HVH837GKA** |  |  | EA*4X42L21A*+WALLCON | *80CTL1102120B* | 31800 |  |  | 17 | 8.1 | 32800 |  |  | 24200 | 74% | 1.88 | Both | 662.5 | 2.65 | HRCU-A-CB (Split System: Heat Pump with Remote Outdoor Unit-Air-Source) | N/A
214573382 | Central Heat Pump | ARCOAIRE | HVH837GKA** |  |  | EN(A,D,W)4X42L21**+WALLCON | *95CSU0802120B* | 31800 |  |  | 17 | 8.1 | 33000 |  |  | 24600 | 75% | 1.88 | Both | 662.5 | 2.65 | HRCU-A-CB (Split System: Heat Pump with Remote Outdoor Unit-Air-Source) | N/A
213779089 | Central Heat Pump | ARCOAIRE | HVH837GKA** |  |  | EA*4X42L21A*+WALLCON | *80CTL0902120B* | 31800 |  |  | 17 | 8.1 | 32800 |  |  | 24200 | 74% | 1.88 | Both | 662.5 | 2.65 | HRCU-A-CB (Split System: Heat Pump with Remote Outdoor Unit-Air-Source) | N/A
214573369 | Central Heat Pump | BRYANT HEATING AND COOLING SYSTEMS | 288BNV037*0**A* |  |  | CNPV*4221AL*+UI | 88*TB60070C21*** | 31800 |  |  | 17 | 8.1 | 33000 |  |  | 24600 | 75% | 1.88 | Both | 662.5 | 2.65 | HRCU-A-CB (Split System: Heat Pump with Remote Outdoor Unit-Air-Source) | N/A
210470158 | Central Heat Pump | BRYANT HEATING AND COOLING SYSTEMS | 288BNV037*0**B* |  |  | CAP**4221AL*+UI | 83*CA60100C21*** | 31800 |  |  | 17 | 8.1 | 33200 |  |  | 24400 | 73% | 1.88 | Both | 662.5 | 2.65 | HRCU-A-CB (Split System: Heat Pump with Remote Outdoor Unit-Air-Source) | N/A
214574548 | Central Heat Pump | CARRIER | 25VNA837A*031* |  |  | CNPV*4221AL*+UI | 59MN7C080C21**20 | 31800 |  |  | 17 | 8.1 | 33000 |  |  | 24400 | 74% | 1.88 | Both | 662.5 | 2.65 | HRCU-A-CB (Split System: Heat Pump with Remote Outdoor Unit-Air-Source) | N/A
213779230 | Central Heat Pump | COMFORTMAKER | CVH837GKA** |  |  | EA*4X42L24A*+WALLCON | *96CTN1002122B* | 31800 |  |  | 17 | 8.1 | 33000 |  |  | 24200 | 73% | 1.88 | Both | 662.5 | 2.65 | HRCU-A-CB (Split System: Heat Pump with Remote Outdoor Unit-Air-Source) | N/A
213781120 | Central Heat Pump | COMFORTMAKER | CVH837GKA2* |  |  | EA*4X42L24A*+WALLCON | *97CMN1002122B* | 31800 |  |  | 17 | 8.1 | 33000 |  |  | 24200 | 73% | 1.88 | Both | 662.5 | 2.65 | HRCU-A-CB (Split System: Heat Pump with Remote Outdoor Unit-Air-Source) | N/A
214574514 | Central Heat Pump | DAY & NIGHT | CVH837GKA2* |  |  | EN(A,D,W)4X42L21**+WALLCON | *80CTL0702120B* | 31800 |  |  | 17 | 8.1 | 33000 |  |  | 24600 | 75% | 1.88 | Both | 662.5 | 2.65 | HRCU-A-CB (Split System: Heat Pump with Remote Outdoor Unit-Air-Source) | N/A
214239079 | Central Heat Pump | DAY & NIGHT | CVH837GKA2* |  |  | EN(A,D,W)4X42L21**+WALLCON | *80CTL0902120B* | 31800 |  |  | 17 | 8.1 | 33000 |  |  | 24400 | 74% | 1.88 | Both | 662.5 | 2.65 | HRCU-A-CB (Split System: Heat Pump with Remote Outdoor Unit-Air-Source) | N/A
213780997 | Central Heat Pump | HEIL | HVH837GKA2* |  |  | EA*4X42L21A*+WALLCON | *80CTL0902120B* | 31800 |  |  | 17 | 8.1 | 32800 |  |  | 24200 | 74% | 1.88 | Both | 662.5 | 2.65 | HRCU-A-CB (Split System: Heat Pump with Remote Outdoor Unit-Air-Source) | N/A
213781107 | Central Heat Pump | HEIL | HVH837GKA2* |  |  | EA*4X42L24A*+WALLCON | *80CTL1352422B* | 31800 |  |  | 17 | 8.1 | 33000 |  |  | 24200 | 73% | 1.88 | Both | 662.5 | 2.65 | HRCU-A-CB (Split System: Heat Pump with Remote Outdoor Unit-Air-Source) | N/A
213779167 | Central Heat Pump | HEIL | HVH837GKA** |  |  | EA*4X42L21A*+WALLCON | *96CTN1002122B* | 31800 |  |  | 17 | 8.1 | 32800 |  |  | 24400 | 74% | 1.88 | Both | 662.5 | 2.65 | HRCU-A-CB (Split System: Heat Pump with Remote Outdoor Unit-Air-Source) | N/A
213779197 | Central Heat Pump | HEIL | HVH837GKA** |  |  | EA*4X42L24A*+WALLCON | *80CTL1352422B* | 31800 |  |  | 17 | 8.1 | 33000 |  |  | 24200 | 73% | 1.88 | Both | 662.5 | 2.65 | HRCU-A-CB (Split System: Heat Pump with Remote Outdoor Unit-Air-Source) | N/A
213781082 | Central Heat Pump | KEEPRITE | CVH837GKA2* |  |  | EA*4X42L21A*+WALLCON | *96CTN1002122B* | 31800 |  |  | 17 | 8.1 | 33000 |  |  | 24400 | 74% | 1.88 | Both | 662.5 | 2.65 | HRCU-A-CB (Split System: Heat Pump with Remote Outdoor Unit-Air-Source) | N/A
213779212 | Central Heat Pump | KEEPRITE | CVH837GKA** |  |  | EA*4X42L24A*+WALLCON | *97CMN1002122B* | 31800 |  |  | 17 | 8.1 | 33000 |  |  | 24200 | 73% | 1.88 | Both | 662.5 | 2.65 | HRCU-A-CB (Split System: Heat Pump with Remote Outdoor Unit-Air-Source) | N/A
213781122 | Central Heat Pump | KEEPRITE | CVH837GKA2* |  |  | EA*4X42L24A*+WALLCON | *97CMN1002122B* | 31800 |  |  | 17 | 8.1 | 33000 |  |  | 24200 | 73% | 1.88 | Both | 662.5 | 2.65 | HRCU-A-CB (Split System: Heat Pump with Remote Outdoor Unit-Air-Source) | N/A
214574555 | Central Heat Pump | KEEPRITE | CVH837GKA2* |  |  | EN(A,D,W)4X42L21**+WALLCON | *97CMN0802120B* | 31800 |  |  | 17 | 8.1 | 33000 |  |  | 24400 | 74% | 1.88 | Both | 662.5 | 2.65 | HRCU-A-CB (Split System: Heat Pump with Remote Outdoor Unit-Air-Source) | N/A
213779182 | Central Heat Pump | KEEPRITE | CVH837GKA** |  |  | EA*4X42L24A*+WALLCON | *80CTL0902120B* | 31800 |  |  | 17 | 8.1 | 32800 |  |  | 24200 | 74% | 1.88 | Both | 662.5 | 2.65 | HRCU-A-CB (Split System: Heat Pump with Remote Outdoor Unit-Air-Source) | N/A
214239760 | Central Heat Pump | KEEPRITE | CVH837GKA** |  |  | EN(A,D,W)4X42L21**+WALLCON | *80CTL0902120B* | 31800 |  |  | 17 | 8.1 | 33000 |  |  | 24400 | 74% | 1.88 | Both | 662.5 | 2.65 | HRCU-A-CB (Split System: Heat Pump with Remote Outdoor Unit-Air-Source) | N/A
214574526 | Central Heat Pump | KENMORE | (C,H,T)VH837GKA2* |  |  | EN(A,D,W)4X42L21**+WALLCON | *95CSU0802120B* | 31800 |  |  | 17 | 8.1 | 33000 |  |  | 24600 | 75% | 1.88 | Both | 662.5 | 2.65 | HRCU-A-CB (Split System: Heat Pump with Remote Outdoor Unit-Air-Source) | N/A
213779193 | Central Heat Pump | KENMORE | (C,H,T)VH837GKA** |  |  | EA*4X42L24A*+WALLCON | *80CTL1102120B* | 31800 |  |  | 17 | 8.1 | 32800 |  |  | 24200 | 74% | 1.88 | Both | 662.5 | 2.65 | HRCU-A-CB (Split System: Heat Pump with Remote Outdoor Unit-Air-Source) | N/A
214573386 | Central Heat Pump | KENMORE | (C,H,T)VH837GKA** |  |  | EN(A,D,W)4X42L21**+WALLCON | *95CSU0802120B* | 31800 |  |  | 17 | 8.1 | 33000 |  |  | 24600 | 75% | 1.88 | Both | 662.5 | 2.65 | HRCU-A-CB (Split System: Heat Pump with Remote Outdoor Unit-Air-Source) | N/A
214573377 | Central Heat Pump | TEMPSTAR | TVH837GKA** |  |  | EN(A,D,W)4X42L21**+WALLCON | *80CTL0702120B* | 31800 |  |  | 17 | 8.1 | 33000 |  |  | 24600 | 75% | 1.88 | Both | 662.5 | 2.65 | HRCU-A-CB (Split System: Heat Pump with Remote Outdoor Unit-Air-Source) | N/A
214239762 | Central Heat Pump | TEMPSTAR | TVH837GKA** |  |  | EN(A,D,W)4X42L21**+WALLCON | *80CTL0902120B* | 31800 |  |  | 17 | 8.1 | 33000 |  |  | 24400 | 74% | 1.88 | Both | 662.5 | 2.65 | HRCU-A-CB (Split System: Heat Pump with Remote Outdoor Unit-Air-Source) | N/A
214239772 | Central Heat Pump | TEMPSTAR | TVH837GKA** |  |  | EN(A,D,W)4X42L21**+WALLCON | *80CTL1102120B* | 31800 |  |  | 17 | 8.1 | 33000 |  |  | 24400 | 74% | 1.88 | Both | 662.5 | 2.65 | HRCU-A-CB (Split System: Heat Pump with Remote Outdoor Unit-Air-Source) | N/A
214574557 | Central Heat Pump | TEMPSTAR | TVH837GKA2* |  |  | EN(A,D,W)4X42L21**+WALLCON | *97CMN0802120B* | 31800 |  |  | 17 | 8.1 | 33000 |  |  | 24400 | 74% | 1.88 | Both | 662.5 | 2.65 | HRCU-A-CB (Split System: Heat Pump with Remote Outdoor Unit-Air-Source) | N/A
213779378 | Central Heat Pump | AIRQUEST | HVH837GKA** |  |  | EA*4X48L21A*+WALLCON | *80CTL0701716B* | 32200 |  |  | 17 | 8.1 | 32600 |  |  | 25000 | 77% | 1.96 | Both | 670 | 2.68 | HRCU-A-CB (Split System: Heat Pump with Remote Outdoor Unit-Air-Source) | N/A
213779419 | Central Heat Pump | ARCOAIRE | HVH837GKA** |  |  | EA*4X48L21A*+WALLCON | *95CSU0601716B* | 32200 |  |  | 17 | 8.1 | 32600 |  |  | 25000 | 77% | 1.94 | Both | 670 | 2.68 | HRCU-A-CB (Split System: Heat Pump with Remote Outdoor Unit-Air-Source) | N/A
213781379 | Central Heat Pump | ARCOAIRE | HVH837GKA2* |  |  | EA*4X48L21A*+WALLCON | *96CTN0801714B* | 32200 |  |  | 17 | 8.1 | 32800 |  |  | 25000 | 76% | 1.96 | Both | 670 | 2.68 | HRCU-A-CB (Split System: Heat Pump with Remote Outdoor Unit-Air-Source) | N/A
213781306 | Central Heat Pump | BRYANT HEATING AND COOLING SYSTEMS | 288BNV037*0**B* |  |  | CAP**4821AL*+UI | 88*TB60090C21*** | 32200 |  |  | 17 | 8.1 | 32600 |  |  | 24800 | 76% | 1.98 | Both | 670 | 2.68 | HRCU-A-CB (Split System: Heat Pump with Remote Outdoor Unit-Air-Source) | N/A
213779416 | Central Heat Pump | BRYANT HEATING AND COOLING SYSTEMS | 288BNV037*0**A* |  |  | CAP**4821AL*+UI | 935CB48060C17*** | 32200 |  |  | 17 | 8.1 | 32600 |  |  | 25000 | 77% | 1.94 | Both | 670 | 2.68 | HRCU-A-CB (Split System: Heat Pump with Remote Outdoor Unit-Air-Source) | N/A
213779435 | Central Heat Pump | CARRIER | 25VNA837A*030* |  |  | CAP**4821AL*+UI | 59MN7C080C17**14 | 32200 |  |  | 17 | 8.1 | 32600 |  |  | 25000 | 77% | 1.94 | Both | 670 | 2.68 | HRCU-A-CB (Split System: Heat Pump with Remote Outdoor Unit-Air-Source) | N/A
213779401 | Central Heat Pump | DAY & NIGHT | CVH837GKA** |  |  | EA*4X48L21A*+WALLCON | *80CTL0902120B* | 32200 |  |  | 17 | 8.1 | 32600 |  |  | 24800 | 76% | 1.98 | Both | 670 | 2.68 | HRCU-A-CB (Split System: Heat Pump with Remote Outdoor Unit-Air-Source) | N/A
213779377 | Central Heat Pump | HEIL | HVH837GKA** |  |  | EA*4X48L21A*+WALLCON | *80CTL0701716B* | 32200 |  |  | 17 | 8.1 | 32600 |  |  | 25000 | 77% | 1.96 | Both | 670 | 2.68 | HRCU-A-CB (Split System: Heat Pump with Remote Outdoor Unit-Air-Source) | N/A
213781382 | Central Heat Pump | KEEPRITE | CVH837GKA2* |  |  | EA*4X48L21A*+WALLCON | *96CTN0801714B* | 32200 |  |  | 17 | 8.1 | 32800 |  |  | 25000 | 76% | 1.96 | Both | 670 | 2.68 | HRCU-A-CB (Split System: Heat Pump with Remote Outdoor Unit-Air-Source) | N/A
213779462 | Central Heat Pump | KEEPRITE | CVH837GKA** |  |  | EA*4X48L21A*+WALLCON | *96CTN0601714B* | 32200 |  |  | 17 | 8.1 | 32600 |  |  | 25200 | 77% | 1.94 | Both | 670 | 2.68 | HRCU-A-CB (Split System: Heat Pump with Remote Outdoor Unit-Air-Source) | N/A
213781352 | Central Heat Pump | KEEPRITE | CVH837GKA2* |  |  | EA*4X48L21A*+WALLCON | *97CMN0801714B* | 32200 |  |  | 17 | 8.1 | 32600 |  |  | 25000 | 77% | 1.94 | Both | 670 | 2.68 | HRCU-A-CB (Split System: Heat Pump with Remote Outdoor Unit-Air-Source) | N/A
213781293 | Central Heat Pump | KENMORE | (C,H,T)VH837GKA2* |  |  | EA*4X48L21A*+WALLCON | *80CTL0701716B* | 32200 |  |  | 17 | 8.1 | 32600 |  |  | 25000 | 77% | 1.96 | Both | 670 | 2.68 | HRCU-A-CB (Split System: Heat Pump with Remote Outdoor Unit-Air-Source) | N/A
213779443 | Central Heat Pump | KENMORE | (C,H,T)VH837GKA** |  |  | EA*4X48L21A*+WALLCON | *97CMN0801714B* | 32200 |  |  | 17 | 8.1 | 32600 |  |  | 25000 | 77% | 1.94 | Both | 670 | 2.68 | HRCU-A-CB (Split System: Heat Pump with Remote Outdoor Unit-Air-Source) | N/A
213779444 | Central Heat Pump | TEMPSTAR | TVH837GKA** |  |  | EA*4X48L21A*+WALLCON | *97CMN0801714B* | 32200 |  |  | 17 | 8.1 | 32600 |  |  | 25000 | 77% | 1.94 | Both | 670 | 2.68 | HRCU-A-CB (Split System: Heat Pump with Remote Outdoor Unit-Air-Source) | N/A
213779424 | Central Heat Pump | TEMPSTAR | TVH837GKA** |  |  | EA*4X48L21A*+WALLCON | *95CSU0601716B* | 32200 |  |  | 17 | 8.1 | 32600 |  |  | 25000 | 77% | 1.94 | Both | 670 | 2.68 | HRCU-A-CB (Split System: Heat Pump with Remote Outdoor Unit-Air-Source) | N/A
213779449 | Central Heat Pump | ARCOAIRE | HVH837GKA** |  |  | EA*4X48L21A*+WALLCON | *97CMN1002122B* | 32400 |  |  | 17 | 8.1 | 32600 |  |  | 24800 | 76% | 1.98 | Both | 675 | 2.7 | HRCU-A-CB (Split System: Heat Pump with Remote Outdoor Unit-Air-Source) | N/A
213781295 | Central Heat Pump | CARRIER | 25VNA837A*031* |  |  | CAP**4821AL*+UI | 58TN*B090C17**16 | 32400 |  |  | 17 | 8.1 | 32600 |  |  | 25000 | 77% | 1.96 | Both | 675 | 2.7 | HRCU-A-CB (Split System: Heat Pump with Remote Outdoor Unit-Air-Source) | N/A
213781387 | Central Heat Pump | HEIL | HVH837GKA2* |  |  | EA*4X48L21A*+WALLCON | *96CTN1002122B* | 32400 |  |  | 17 | 8.1 | 32600 |  |  | 24800 | 76% | 1.98 | Both | 675 | 2.7 | HRCU-A-CB (Split System: Heat Pump with Remote Outdoor Unit-Air-Source) | N/A
213781357 | Central Heat Pump | HEIL | HVH837GKA2* |  |  | EA*4X48L21A*+WALLCON | *97CMN1002122B* | 32400 |  |  | 17 | 8.1 | 32600 |  |  | 24800 | 76% | 1.98 | Both | 675 | 2.7 | HRCU-A-CB (Split System: Heat Pump with Remote Outdoor Unit-Air-Source) | N/A
213781317 | Central Heat Pump | HEIL | HVH837GKA2* |  |  | EA*4X48L21A*+WALLCON | *80CTL1102120B* | 32400 |  |  | 17 | 8.1 | 32400 |  |  | 24800 | 77% | 1.98 | Both | 675 | 2.7 | HRCU-A-CB (Split System: Heat Pump with Remote Outdoor Unit-Air-Source) | N/A
213779482 | Central Heat Pump | KEEPRITE | CVH837GKA** |  |  | EA*4X48L21A*+WALLCON | *96CTN1002122B* | 32400 |  |  | 17 | 8.1 | 32600 |  |  | 24800 | 76% | 1.98 | Both | 675 | 2.7 | HRCU-A-CB (Split System: Heat Pump with Remote Outdoor Unit-Air-Source) | N/A
213781393 | Central Heat Pump | KENMORE | (C,H,T)VH837GKA2* |  |  | EA*4X48L21A*+WALLCON | *96CTN1002122B* | 32400 |  |  | 17 | 8.1 | 32600 |  |  | 24800 | 76% | 1.98 | Both | 675 | 2.7 | HRCU-A-CB (Split System: Heat Pump with Remote Outdoor Unit-Air-Source) | N/A
213779025 | Central Heat Pump | CARRIER | 25VNA837A*030* |  |  | CAP**3721AL*+UI | 59TN6C060C17**14 | 32600 |  |  | 17 | 8.1 | 33000 |  |  | 25400 | 77% | 1.94 | Both | 680 | 2.72 | HRCU-A-CB (Split System: Heat Pump with Remote Outdoor Unit-Air-Source) | N/A
213780940 | Central Heat Pump | COMFORTMAKER | CVH837GKA2* |  |  | EA*4X37L21A*+WALLCON | *96CTN0601714B* | 32600 |  |  | 17 | 8.1 | 33000 |  |  | 25400 | 77% | 1.94 | Both | 680 | 2.72 | HRCU-A-CB (Split System: Heat Pump with Remote Outdoor Unit-Air-Source) | N/A
213781249 | Central Heat Pump | ARCOAIRE | HVH837GKA2* |  |  | EA*4X43L21A*+WALLCON | *96CTN0601714B* | 32800 |  |  | 17 | 8.1 | 33000 |  |  | 25400 | 77% | 1.96 | Both | 682.5 | 2.73 | HRCU-A-CB (Split System: Heat Pump with Remote Outdoor Unit-Air-Source) | N/A
213781229 | Central Heat Pump | ARCOAIRE | HVH837GKA2* |  |  | EA*4X43L21A*+WALLCON | *97CMN0801714B* | 32800 |  |  | 17 | 8.1 | 33000 |  |  | 25200 | 76% | 1.96 | Both | 682.5 | 2.73 | HRCU-A-CB (Split System: Heat Pump with Remote Outdoor Unit-Air-Source) | N/A
213779006 | Central Heat Pump | BRYANT HEATING AND COOLING SYSTEMS | 288BNV037*0**A* |  |  | CAP**3721AL*+UI | 987MC42080C17*** | 32800 |  |  | 17 | 8.1 | 33000 |  |  | 25200 | 76% | 1.96 | Both | 682.5 | 2.73 | HRCU-A-CB (Split System: Heat Pump with Remote Outdoor Unit-Air-Source) | N/A
213779335 | Central Heat Pump | CARRIER | 25VNA837A*030* |  |  | CAP**4321AL*+UI | 59TN6C060C17**14 | 32800 |  |  | 17 | 8.1 | 33000 |  |  | 25400 | 77% | 1.96 | Both | 682.5 | 2.73 | HRCU-A-CB (Split System: Heat Pump with Remote Outdoor Unit-Air-Source) | N/A
213781250 | Central Heat Pump | COMFORTMAKER | CVH837GKA2* |  |  | EA*4X43L21A*+WALLCON | *96CTN0601714B* | 32800 |  |  | 17 | 8.1 | 33000 |  |  | 25400 | 77% | 1.96 | Both | 682.5 | 2.73 | HRCU-A-CB (Split System: Heat Pump with Remote Outdoor Unit-Air-Source) | N/A
213781251 | Central Heat Pump | DAY & NIGHT | CVH837GKA2* |  |  | EA*4X43L21A*+WALLCON | *96CTN0601714B* | 32800 |  |  | 17 | 8.1 | 33000 |  |  | 25400 | 77% | 1.96 | Both | 682.5 | 2.73 | HRCU-A-CB (Split System: Heat Pump with Remote Outdoor Unit-Air-Source) | N/A
213779341 | Central Heat Pump | DAY & NIGHT | CVH837GKA** |  |  | EA*4X43L21A*+WALLCON | *96CTN0601714B* | 32800 |  |  | 17 | 8.1 | 33000 |  |  | 25400 | 77% | 1.96 | Both | 682.5 | 2.73 | HRCU-A-CB (Split System: Heat Pump with Remote Outdoor Unit-Air-Source) | N/A
213781227 | Central Heat Pump | HEIL | HVH837GKA2* |  |  | EA*4X43L21A*+WALLCON | *97CMN0801714B* | 32800 |  |  | 17 | 8.1 | 33000 |  |  | 25200 | 76% | 1.96 | Both | 682.5 | 2.73 | HRCU-A-CB (Split System: Heat Pump with Remote Outdoor Unit-Air-Source) | N/A
213779643 | Central Heat Pump | KENMORE | (C,H,T)VH837GKA** |  |  | EA*4X61L21A*+WALLCON | *80CTL0701716B* | 32800 |  |  | 17 | 8.1 | 32200 |  |  | 25000 | 78% | 1.96 | Both | 682.5 | 2.73 | HRCU-A-CB (Split System: Heat Pump with Remote Outdoor Unit-Air-Source) | N/A
213781628 | Central Heat Pump | AIRQUEST | HVH837GKA2* |  |  | EA*4X61L21A*+WALLCON | *96CTN0601714B* | 33000 |  |  | 17 | 8.1 | 32200 |  |  | 25000 | 78% | 1.96 | Both | 687.5 | 2.75 | HRCU-A-CB (Split System: Heat Pump with Remote Outdoor Unit-Air-Source) | N/A
213781639 | Central Heat Pump | ARCOAIRE | HVH837GKA2* |  |  | EA*4X61L21A*+WALLCON | *96CTN0801714B* | 33000 |  |  | 17 | 8.1 | 32000 |  |  | 25000 | 78% | 1.96 | Both | 687.5 | 2.75 | HRCU-A-CB (Split System: Heat Pump with Remote Outdoor Unit-Air-Source) | N/A
213779719 | Central Heat Pump | ARCOAIRE | HVH837GKA** |  |  | EA*4X61L21A*+WALLCON | *96CTN0601714B* | 33000 |  |  | 17 | 8.1 | 32200 |  |  | 25000 | 78% | 1.96 | Both | 687.5 | 2.75 | HRCU-A-CB (Split System: Heat Pump with Remote Outdoor Unit-Air-Source) | N/A
213779686 | Central Heat Pump | BRYANT HEATING AND COOLING SYSTEMS | 288BNV037*0**A* |  |  | CAP**6121AL*+UI | 987MC42060C17*** | 33000 |  |  | 17 | 8.1 | 32200 |  |  | 25200 | 78% | 1.94 | Both | 687.5 | 2.75 | HRCU-A-CB (Split System: Heat Pump with Remote Outdoor Unit-Air-Source) | N/A
213781625 | Central Heat Pump | CARRIER | 25VNA837A*031* |  |  | CAP**6121AL*+UI | 59TN6C060C17**14 | 33000 |  |  | 17 | 8.1 | 32200 |  |  | 25000 | 78% | 1.96 | Both | 687.5 | 2.75 | HRCU-A-CB (Split System: Heat Pump with Remote Outdoor Unit-Air-Source) | N/A
210596253 | Central Heat Pump | CARRIER | 25VNA837A*030* |  |  | CSPH*6012AL*+UI | 59MN7B120C24**22 | 33000 |  |  | 17 | 8.1 | 32200 |  |  | 25000 | 78% | 2 | Both | 687.5 | 2.75 | HRCU-A-CB (Split System: Heat Pump with Remote Outdoor Unit-Air-Source) | N/A
213779730 | Central Heat Pump | COMFORTMAKER | CVH837GKA** |  |  | EA*4X61L21A*+WALLCON | *96CTN0801714B* | 33000 |  |  | 17 | 8.1 | 32000 |  |  | 25000 | 78% | 1.96 | Both | 687.5 | 2.75 | HRCU-A-CB (Split System: Heat Pump with Remote Outdoor Unit-Air-Source) | N/A
210471260 | Central Heat Pump | COMFORTMAKER | CVH837GKA2* |  |  | EHD4X60AAL+WALLCON | *97CMN1202422A* | 33000 |  |  | 17 | 8.1 | 32200 |  |  | 25000 | 78% | 2 | Both | 687.5 | 2.75 | HRCU-A-CB (Split System: Heat Pump with Remote Outdoor Unit-Air-Source) | N/A
213781590 | Central Heat Pump | COMFORTMAKER | CVH837GKA2* |  |  | EA*4X61L21A*+WALLCON | *95CSU0601716B* | 33000 |  |  | 17 | 8.1 | 32200 |  |  | 25000 | 78% | 1.96 | Both | 687.5 | 2.75 | HRCU-A-CB (Split System: Heat Pump with Remote Outdoor Unit-Air-Source) | N/A
213781611 | Central Heat Pump | DAY & NIGHT | CVH837GKA2* |  |  | EA*4X61L21A*+WALLCON | *97CMN0801714B* | 33000 |  |  | 17 | 8.1 | 32200 |  |  | 25000 | 78% | 1.96 | Both | 687.5 | 2.75 | HRCU-A-CB (Split System: Heat Pump with Remote Outdoor Unit-Air-Source) | N/A
213779681 | Central Heat Pump | DAY & NIGHT | CVH837GKA** |  |  | EA*4X61L21A*+WALLCON | *95CSU0601716B* | 33000 |  |  | 17 | 8.1 | 32200 |  |  | 25000 | 78% | 1.96 | Both | 687.5 | 2.75 | HRCU-A-CB (Split System: Heat Pump with Remote Outdoor Unit-Air-Source) | N/A
213779697 | Central Heat Pump | HEIL | HVH837GKA** |  |  | EA*4X61L21A*+WALLCON | *97CMN0801714B* | 33000 |  |  | 17 | 8.1 | 32200 |  |  | 25000 | 78% | 1.96 | Both | 687.5 | 2.75 | HRCU-A-CB (Split System: Heat Pump with Remote Outdoor Unit-Air-Source) | N/A
213781592 | Central Heat Pump | KEEPRITE | CVH837GKA2* |  |  | EA*4X61L21A*+WALLCON | *95CSU0601716B* | 33000 |  |  | 17 | 8.1 | 32200 |  |  | 25000 | 78% | 1.96 | Both | 687.5 | 2.75 | HRCU-A-CB (Split System: Heat Pump with Remote Outdoor Unit-Air-Source) | N/A
213781602 | Central Heat Pump | KEEPRITE | CVH837GKA2* |  |  | EA*4X61L21A*+WALLCON | *97CMN0601714B* | 33000 |  |  | 17 | 8.1 | 32200 |  |  | 25200 | 78% | 1.94 | Both | 687.5 | 2.75 | HRCU-A-CB (Split System: Heat Pump with Remote Outdoor Unit-Air-Source) | N/A
213779683 | Central Heat Pump | KENMORE | (C,H,T)VH837GKA** |  |  | EA*4X61L21A*+WALLCON | *95CSU0601716B* | 33000 |  |  | 17 | 8.1 | 32200 |  |  | 25000 | 78% | 1.96 | Both | 687.5 | 2.75 | HRCU-A-CB (Split System: Heat Pump with Remote Outdoor Unit-Air-Source) | N/A
213781634 | Central Heat Pump | TEMPSTAR | TVH837GKA2* |  |  | EA*4X61L21A*+WALLCON | *96CTN0601714B* | 33000 |  |  | 17 | 8.1 | 32200 |  |  | 25000 | 78% | 1.96 | Both | 687.5 | 2.75 | HRCU-A-CB (Split System: Heat Pump with Remote Outdoor Unit-Air-Source) | N/A
214572525 | Central Heat Pump | KEEPRITE | CVH837GKA** |  |  | EA*4X36L21A*+WALLCON | *96CTN0802120B* | 31600 |  |  | 17.5 | 8.1 | 32800 |  |  | 24200 | 74% | 1.86 | Both | 657.5 | 2.63 | HRCU-A-CB (Split System: Heat Pump with Remote Outdoor Unit-Air-Source) | N/A
210596167 | Central Heat Pump | CARRIER | 25VNA837A*030* |  |  | CAP**4221AL*+UI | 59CU5A080C21**20 | 31800 |  |  | 17.5 | 8.1 | 33000 |  |  | 24400 | 74% | 1.9 | Both | 662.5 | 2.65 | HRCU-A-CB (Split System: Heat Pump with Remote Outdoor Unit-Air-Source) | N/A
213782309 | Central Heat Pump | ARCOAIRE | HVH837GKA2* |  |  | EHD4X60AAL+WALLCON | *97CMN1002122B* | 33000 |  |  | 16.5 | 8.1 | 32200 |  |  | 24800 | 77% | 2 | Both | 687.5 | 2.75 | HRCU-A-CB (Split System: Heat Pump with Remote Outdoor Unit-Air-Source) | N/A
213780446 | Central Heat Pump | BRYANT HEATING AND COOLING SYSTEMS | 288BNV037*0**A* |  |  | CSPH*6012AL*+UI | 986TD66120C24*** | 33000 |  |  | 16.5 | 8.1 | 32200 |  |  | 24800 | 77% | 2 | Both | 687.5 | 2.75 | HRCU-A-CB (Split System: Heat Pump with Remote Outdoor Unit-Air-Source) | N/A
213782356 | Central Heat Pump | BRYANT HEATING AND COOLING SYSTEMS | 288BNV037*0**B* |  |  | CSPH*6012AL*+UI | 986TD66120C24*** | 33000 |  |  | 16.5 | 8.1 | 32200 |  |  | 24800 | 77% | 2 | Both | 687.5 | 2.75 | HRCU-A-CB (Split System: Heat Pump with Remote Outdoor Unit-Air-Source) | N/A
213782246 | Central Heat Pump | BRYANT HEATING AND COOLING SYSTEMS | 288BNV037*0**B* |  |  | CSPH*6012AL*+UI | 88*TB60090C21*** | 33000 |  |  | 16.5 | 8.1 | 32200 |  |  | 24800 | 77% | 2 | Both | 687.5 | 2.75 | HRCU-A-CB (Split System: Heat Pump with Remote Outdoor Unit-Air-Source) | N/A
213780357 | Central Heat Pump | HEIL | HVH837GKA** |  |  | EHD4X60AAL+WALLCON | *80CTL1352422B* | 33000 |  |  | 16.5 | 8.1 | 32200 |  |  | 24800 | 77% | 2 | Both | 687.5 | 2.75 | HRCU-A-CB (Split System: Heat Pump with Remote Outdoor Unit-Air-Source) | N/A
213782362 | Central Heat Pump | KEEPRITE | CVH837GKA2* |  |  | EHD4X60AAL+WALLCON | *96CTN1202422B* | 33000 |  |  | 16.5 | 8.1 | 32200 |  |  | 24800 | 77% | 2 | Both | 687.5 | 2.75 | HRCU-A-CB (Split System: Heat Pump with Remote Outdoor Unit-Air-Source) | N/A
213780442 | Central Heat Pump | KEEPRITE | CVH837GKA** |  |  | EHD4X60AAL+WALLCON | *96CTN1002122B* | 33000 |  |  | 16.5 | 8.1 | 32200 |  |  | 24800 | 77% | 2 | Both | 687.5 | 2.75 | HRCU-A-CB (Split System: Heat Pump with Remote Outdoor Unit-Air-Source) | N/A
213782253 | Central Heat Pump | KENMORE | (C,H,T)VH837GKA2* |  |  | EHD4X60AAL+WALLCON | *80CTL0902120B* | 33000 |  |  | 16.5 | 8.1 | 32200 |  |  | 24800 | 77% | 2 | Both | 687.5 | 2.75 | HRCU-A-CB (Split System: Heat Pump with Remote Outdoor Unit-Air-Source) | N/A
213782353 | Central Heat Pump | KENMORE | (C,H,T)VH837GKA2* |  |  | EHD4X60AAL+WALLCON | *96CTN1002122B* | 33000 |  |  | 16.5 | 8.1 | 32200 |  |  | 24800 | 77% | 2 | Both | 687.5 | 2.75 | HRCU-A-CB (Split System: Heat Pump with Remote Outdoor Unit-Air-Source) | N/A
214242889 | Central Heat Pump | ARCOAIRE | HVH825GKA2* |  |  | END4X42L17**+WALLCON | *80CTL0901716B* | 24000 |  |  | 17 | 8.1 | 21400 |  |  | 16600 | 78% | 1.98 | Both | 500 | 2 | HRCU-A-CB (Split System: Heat Pump with Remote Outdoor Unit-Air-Source) | N/A
214242885 | Central Heat Pump | CARRIER | 25VNA825A*031* |  |  | CNPV*4217AL*+UI | 58TN*B090C17**16 | 24000 |  |  | 17 | 8.1 | 21400 |  |  | 16600 | 78% | 1.98 | Both | 500 | 2 | HRCU-A-CB (Split System: Heat Pump with Remote Outdoor Unit-Air-Source) | N/A
210597140 | Central Heat Pump | DAY & NIGHT | CVH825GKA2* |  |  | END4X42L17**+WALLCON | *80CTL0901716A* | 24000 |  |  | 17 | 8.1 | 21400 |  |  | 16600 | 78% | 2 | Both | 500 | 2 | HRCU-A-CB (Split System: Heat Pump with Remote Outdoor Unit-Air-Source) | N/A
210598551 | Central Heat Pump | HEIL | HVH825GKA2* |  |  | END4X42L17**+WALLCON | *80CTL0901716A* | 24000 |  |  | 17 | 8.1 | 21400 |  |  | 16600 | 78% | 2 | Both | 500 | 2 | HRCU-A-CB (Split System: Heat Pump with Remote Outdoor Unit-Air-Source) | N/A
213067388 | Central Heat Pump | ACIQ | HVH825GKA3* |  |  | EN(A,D)4X48L24**+WALLCON | *96CTN1202422A* | 24200 |  |  | 17 | 8.1 | 21200 |  |  | 16600 | 78% | 2.02 | Both | 505 | 2.02 | HRCU-A-CB (Split System: Heat Pump with Remote Outdoor Unit-Air-Source) | N/A
213067384 | Central Heat Pump | ACIQ | HVH825GKA3* |  |  | EN(A,D)4X48L24**+WALLCON | *95CSU0802120A* | 24200 |  |  | 17 | 8.1 | 21200 |  |  | 16600 | 78% | 2.02 | Both | 505 | 2.02 | HRCU-A-CB (Split System: Heat Pump with Remote Outdoor Unit-Air-Source) | N/A
213067389 | Central Heat Pump | ACIQ | HVH825GKA3* |  |  | EN(A,D)4X48L24**+WALLCON | *97CMN1002122A* | 24200 |  |  | 17 | 8.1 | 21400 |  |  | 16600 | 78% | 2.02 | Both | 505 | 2.02 | HRCU-A-CB (Split System: Heat Pump with Remote Outdoor Unit-Air-Source) | N/A
210598370 | Central Heat Pump | AIRQUEST | HVH825GKA2* |  |  | EN(A,D)4X48L24**+WALLCON | *95CSU1002122A* | 24200 |  |  | 17 | 8.1 | 21200 |  |  | 16600 | 78% | 2.02 | Both | 505 | 2.02 | HRCU-A-CB (Split System: Heat Pump with Remote Outdoor Unit-Air-Source) | N/A
214243108 | Central Heat Pump | AIRQUEST | HVH825GKA2* |  |  | EN(A,D,W)4X48L21**+WALLCON | *80CTL0902120B* | 24200 |  |  | 17 | 8.1 | 21200 |  |  | 16600 | 78% | 2.02 | Both | 505 | 2.02 | HRCU-A-CB (Split System: Heat Pump with Remote Outdoor Unit-Air-Source) | N/A
214243218 | Central Heat Pump | AIRQUEST | HVH825GKA2* |  |  | EN(A,D)4X48L24**+WALLCON | *80CTL1352422B* | 24200 |  |  | 17 | 8.1 | 21200 |  |  | 16600 | 78% | 2.02 | Both | 505 | 2.02 | HRCU-A-CB (Split System: Heat Pump with Remote Outdoor Unit-Air-Source) | N/A
214571231 | Central Heat Pump | AIRQUEST | HVH825GKA3* |  |  | EN(A,D,W)4X48L21**+WALLCON | *95CSU1002122B* | 24200 |  |  | 17 | 8.1 | 21200 |  |  | 16600 | 78% | 2.02 | Both | 505 | 2.02 | HRCU-A-CB (Split System: Heat Pump with Remote Outdoor Unit-Air-Source) | N/A
210598514 | Central Heat Pump | ARCOAIRE | HVH825GKA2* |  |  | EN(A,D,W)4X48L21**+WALLCON | *96CTN1002122A* | 24200 |  |  | 17 | 8.1 | 21400 |  |  | 16600 | 78% | 2.02 | Both | 505 | 2.02 | HRCU-A-CB (Split System: Heat Pump with Remote Outdoor Unit-Air-Source) | N/A
214243246 | Central Heat Pump | BRYANT HEATING AND COOLING SYSTEMS | 288BNV025*0**B* |  |  | CNPV*4824AL*+UI | 986TD66100C21*** | 24200 |  |  | 17 | 8.1 | 21200 |  |  | 16600 | 78% | 2.02 | Both | 505 | 2.02 | HRCU-A-CB (Split System: Heat Pump with Remote Outdoor Unit-Air-Source) | N/A
210597016 | Central Heat Pump | COMFORTMAKER | CVH825GKA2* |  |  | EN(A,D)4X48L24**+WALLCON | *96CTN1202422A* | 24200 |  |  | 17 | 8.1 | 21200 |  |  | 16600 | 78% | 2.02 | Both | 505 | 2.02 | HRCU-A-CB (Split System: Heat Pump with Remote Outdoor Unit-Air-Source) | N/A
214571263 | Central Heat Pump | COMFORTMAKER | CVH825GKA3* |  |  | EN(A,D,W)4X48L21**+WALLCON | *96CTN0802120B* | 24200 |  |  | 17 | 8.1 | 21200 |  |  | 16600 | 78% | 2.02 | Both | 505 | 2.02 | HRCU-A-CB (Split System: Heat Pump with Remote Outdoor Unit-Air-Source) | N/A
214242361 | Central Heat Pump | DAY & NIGHT | CVH825GKA3* |  |  | EN(A,D)4X48L24**+WALLCON | *97CMN1002122B* | 24200 |  |  | 17 | 8.1 | 21200 |  |  | 16500 | 78% | 2 | Both | 505 | 2.02 | HRCU-A-CB (Split System: Heat Pump with Remote Outdoor Unit-Air-Source) | N/A
214243161 | Central Heat Pump | DAY & NIGHT | CVH825GKA2* |  |  | EN(A,D,W)4X48L21**+WALLCON | *97CMN1002122B* | 24200 |  |  | 17 | 8.1 | 21200 |  |  | 16600 | 78% | 2.02 | Both | 505 | 2.02 | HRCU-A-CB (Split System: Heat Pump with Remote Outdoor Unit-Air-Source) | N/A
214243261 | Central Heat Pump | DAY & NIGHT | CVH825GKA2* |  |  | EN(A,D)4X48L24**+WALLCON | *96CTN1202422B* | 24200 |  |  | 17 | 8.1 | 21200 |  |  | 16600 | 78% | 2.02 | Both | 505 | 2.02 | HRCU-A-CB (Split System: Heat Pump with Remote Outdoor Unit-Air-Source) | N/A
210597023 | Central Heat Pump | DAY & NIGHT | CVH825GKA2* |  |  | EN(A,D)4X48L24**+WALLCON | *97CMN1002122A* | 24200 |  |  | 17 | 8.1 | 21400 |  |  | 16600 | 78% | 2.02 | Both | 505 | 2.02 | HRCU-A-CB (Split System: Heat Pump with Remote Outdoor Unit-Air-Source) | N/A
214571234 | Central Heat Pump | DAY & NIGHT | CVH825GKA3* |  |  | EN(A,D,W)4X48L21**+WALLCON | *95CSU1002122B* | 24200 |  |  | 17 | 8.1 | 21200 |  |  | 16600 | 78% | 2.02 | Both | 505 | 2.02 | HRCU-A-CB (Split System: Heat Pump with Remote Outdoor Unit-Air-Source) | N/A
210597122 | Central Heat Pump | DAY & NIGHT | CVH825GKA2* |  |  | EN(A,D,W)4X48L21**+WALLCON | *97CMN1002122A* | 24200 |  |  | 17 | 8.1 | 21400 |  |  | 16600 | 78% | 2.02 | Both | 505 | 2.02 | HRCU-A-CB (Split System: Heat Pump with Remote Outdoor Unit-Air-Source) | N/A
214242377 | Central Heat Pump | HEIL | HVH825GKA3* |  |  | EN(A,D)4X48L24**+WALLCON | *96CTN1002122B* | 24200 |  |  | 17 | 8.1 | 21200 |  |  | 16500 | 78% | 2 | Both | 505 | 2.02 | HRCU-A-CB (Split System: Heat Pump with Remote Outdoor Unit-Air-Source) | N/A
210597123 | Central Heat Pump | KEEPRITE | CVH825GKA2* |  |  | EN(A,D,W)4X48L21**+WALLCON | *97CMN1002122A* | 24200 |  |  | 17 | 8.1 | 21400 |  |  | 16600 | 78% | 2.02 | Both | 505 | 2.02 | HRCU-A-CB (Split System: Heat Pump with Remote Outdoor Unit-Air-Source) | N/A
214243163 | Central Heat Pump | KENMORE | (C,H,T)VH825GKA2* |  |  | EN(A,D,W)4X48L21**+WALLCON | *97CMN1002122B* | 24200 |  |  | 17 | 8.1 | 21200 |  |  | 16600 | 78% | 2.02 | Both | 505 | 2.02 | HRCU-A-CB (Split System: Heat Pump with Remote Outdoor Unit-Air-Source) | N/A
214243164 | Central Heat Pump | TEMPSTAR | TVH825GKA2* |  |  | EN(A,D,W)4X48L21**+WALLCON | *97CMN1002122B* | 24200 |  |  | 17 | 8.1 | 21200 |  |  | 16600 | 78% | 2.02 | Both | 505 | 2.02 | HRCU-A-CB (Split System: Heat Pump with Remote Outdoor Unit-Air-Source) | N/A
214571237 | Central Heat Pump | TEMPSTAR | TVH825GKA3* |  |  | EN(A,D,W)4X48L21**+WALLCON | *95CSU1002122B* | 24200 |  |  | 17 | 8.1 | 21200 |  |  | 16600 | 78% | 2.02 | Both | 505 | 2.02 | HRCU-A-CB (Split System: Heat Pump with Remote Outdoor Unit-Air-Source) | N/A
214573421 | Central Heat Pump | AIRQUEST | HVH837GKA** |  |  | EN(A,D,W)4X42L21**+WALLCON | *96CTN0802120B* | 31800 |  |  | 17 | 8.1 | 33000 |  |  | 24400 | 74% | 1.9 | Both | 662.5 | 2.65 | HRCU-A-CB (Split System: Heat Pump with Remote Outdoor Unit-Air-Source) | N/A
214574531 | Central Heat Pump | AIRQUEST | HVH837GKA2* |  |  | EN(A,D,W)4X42L21**+WALLCON | *95CSU1002122B* | 31800 |  |  | 17 | 8.1 | 33000 |  |  | 24400 | 74% | 1.9 | Both | 662.5 | 2.65 | HRCU-A-CB (Split System: Heat Pump with Remote Outdoor Unit-Air-Source) | N/A
214573422 | Central Heat Pump | ARCOAIRE | HVH837GKA** |  |  | EN(A,D,W)4X42L21**+WALLCON | *96CTN0802120B* | 31800 |  |  | 17 | 8.1 | 33000 |  |  | 24400 | 74% | 1.9 | Both | 662.5 | 2.65 | HRCU-A-CB (Split System: Heat Pump with Remote Outdoor Unit-Air-Source) | N/A
214573389 | Central Heat Pump | BRYANT HEATING AND COOLING SYSTEMS | 288BNV037*0**A* |  |  | CNPV*4221AL*+UI | 935CB66100C21*** | 31800 |  |  | 17 | 8.1 | 33000 |  |  | 24400 | 74% | 1.9 | Both | 662.5 | 2.65 | HRCU-A-CB (Split System: Heat Pump with Remote Outdoor Unit-Air-Source) | N/A
214574566 | Central Heat Pump | KENMORE | (C,H,T)VH837GKA2* |  |  | EN(A,D,W)4X42L21**+WALLCON | *96CTN0802120B* | 31800 |  |  | 17 | 8.1 | 33000 |  |  | 24400 | 74% | 1.9 | Both | 662.5 | 2.65 | HRCU-A-CB (Split System: Heat Pump with Remote Outdoor Unit-Air-Source) | N/A
214574567 | Central Heat Pump | TEMPSTAR | TVH837GKA2* |  |  | EN(A,D,W)4X42L21**+WALLCON | *96CTN0802120B* | 31800 |  |  | 17 | 8.1 | 33000 |  |  | 24400 | 74% | 1.9 | Both | 662.5 | 2.65 | HRCU-A-CB (Split System: Heat Pump with Remote Outdoor Unit-Air-Source) | N/A
214239664 | Central Heat Pump | BRYANT HEATING AND COOLING SYSTEMS | 288BNV037*0**A* |  |  | CNPV*4217AL*+UI | 88*TB48090C17*** | 32000 |  |  | 17 | 8.1 | 33000 |  |  | 24600 | 75% | 1.9 | Both | 667.5 | 2.67 | HRCU-A-CB (Split System: Heat Pump with Remote Outdoor Unit-Air-Source) | N/A
214238989 | Central Heat Pump | DAY & NIGHT | CVH837GKA2* |  |  | END4X42L17**+WALLCON | *80CTL0901716B* | 32000 |  |  | 17 | 8.1 | 33000 |  |  | 24600 | 75% | 1.9 | Both | 667.5 | 2.67 | HRCU-A-CB (Split System: Heat Pump with Remote Outdoor Unit-Air-Source) | N/A
214239264 | Central Heat Pump | BRYANT HEATING AND COOLING SYSTEMS | 288BNV037*0**B* |  |  | CNPV*4821AL*+UI | 986TD42080C17*** | 32200 |  |  | 17 | 8.1 | 32800 |  |  | 24800 | 76% | 1.94 | Both | 670 | 2.68 | HRCU-A-CB (Split System: Heat Pump with Remote Outdoor Unit-Air-Source) | N/A
214239893 | Central Heat Pump | CARRIER | 25VNA837A*030* |  |  | CNPV*4821AL*+UI | 59CU5B060C17**16 | 32200 |  |  | 17 | 8.1 | 33000 |  |  | 24800 | 75% | 1.92 | Both | 670 | 2.68 | HRCU-A-CB (Split System: Heat Pump with Remote Outdoor Unit-Air-Source) | N/A
214573463 | Central Heat Pump | COMFORTMAKER | CVH837GKA** |  |  | EN(A,D,W)4X48L21**+WALLCON | *97CMN0602120B* | 32200 |  |  | 17 | 8.1 | 33000 |  |  | 25000 | 76% | 1.94 | Both | 670 | 2.68 | HRCU-A-CB (Split System: Heat Pump with Remote Outdoor Unit-Air-Source) | N/A
214239178 | Central Heat Pump | COMFORTMAKER | CVH837GKA2* |  |  | EN(A,D,W)4X48L21**+WALLCON | *80CTL0701716B* | 32200 |  |  | 17 | 8.1 | 32800 |  |  | 24800 | 76% | 1.94 | Both | 670 | 2.68 | HRCU-A-CB (Split System: Heat Pump with Remote Outdoor Unit-Air-Source) | N/A
214239948 | Central Heat Pump | COMFORTMAKER | CVH837GKA** |  |  | EN(A,D,W)4X48L21**+WALLCON | *96CTN0801714B* | 32200 |  |  | 17 | 8.1 | 32800 |  |  | 24800 | 76% | 1.94 | Both | 670 | 2.68 | HRCU-A-CB (Split System: Heat Pump with Remote Outdoor Unit-Air-Source) | N/A
214239899 | Central Heat Pump | DAY & NIGHT | CVH837GKA** |  |  | EN(A,D,W)4X48L21**+WALLCON | *95CSU0601716B* | 32200 |  |  | 17 | 8.1 | 33000 |  |  | 24800 | 75% | 1.92 | Both | 670 | 2.68 | HRCU-A-CB (Split System: Heat Pump with Remote Outdoor Unit-Air-Source) | N/A
214239221 | Central Heat Pump | KENMORE | (C,H,T)VH837GKA2* |  |  | EN(A,D,W)4X48L21**+WALLCON | *95CSU0601716B* | 32200 |  |  | 17 | 8.1 | 33000 |  |  | 24800 | 75% | 1.92 | Both | 670 | 2.68 | HRCU-A-CB (Split System: Heat Pump with Remote Outdoor Unit-Air-Source) | N/A
214239952 | Central Heat Pump | TEMPSTAR | TVH837GKA** |  |  | EN(A,D,W)4X48L21**+WALLCON | *96CTN0801714B* | 32200 |  |  | 17 | 8.1 | 32800 |  |  | 24800 | 76% | 1.94 | Both | 670 | 2.68 | HRCU-A-CB (Split System: Heat Pump with Remote Outdoor Unit-Air-Source) | N/A
214239272 | Central Heat Pump | TEMPSTAR | TVH837GKA2* |  |  | EN(A,D,W)4X48L21**+WALLCON | *96CTN0801714B* | 32200 |  |  | 17 | 8.1 | 32800 |  |  | 24800 | 76% | 1.94 | Both | 670 | 2.68 | HRCU-A-CB (Split System: Heat Pump with Remote Outdoor Unit-Air-Source) | N/A
214239206 | Central Heat Pump | AIRQUEST | HVH837GKA2* |  |  | EN(A,D,W)4X48L21**+WALLCON | *80CTL1102120B* | 32400 |  |  | 17 | 8.1 | 32600 |  |  | 24600 | 75% | 1.96 | Both | 675 | 2.7 | HRCU-A-CB (Split System: Heat Pump with Remote Outdoor Unit-Air-Source) | N/A
214239327 | Central Heat Pump | ARCOAIRE | HVH837GKA2* |  |  | EN(A,D)4X48L24**+WALLCON | *97CMN1202422B* | 32400 |  |  | 17 | 8.1 | 32800 |  |  | 24600 | 75% | 1.94 | Both | 675 | 2.7 | HRCU-A-CB (Split System: Heat Pump with Remote Outdoor Unit-Air-Source) | N/A
210470860 | Central Heat Pump | COMFORTMAKER | CVH837GKA2* |  |  | EN(A,D)4X48L24**+WALLCON | *80CSU1002120A* | 32400 |  |  | 17 | 8.1 | 33000 |  |  | 24800 | 75% | 1.94 | Both | 675 | 2.7 | HRCU-A-CB (Split System: Heat Pump with Remote Outdoor Unit-Air-Source) | N/A
214240009 | Central Heat Pump | DAY & NIGHT | CVH837GKA** |  |  | EN(A,D)4X48L24**+WALLCON | *97CMN1202422B* | 32400 |  |  | 17 | 8.1 | 32800 |  |  | 24600 | 75% | 1.94 | Both | 675 | 2.7 | HRCU-A-CB (Split System: Heat Pump with Remote Outdoor Unit-Air-Source) | N/A
214239295 | Central Heat Pump | HEIL | HVH837GKA2* |  |  | EN(A,D)4X48L24**+WALLCON | *80CTL1102120B* | 32400 |  |  | 17 | 8.1 | 32600 |  |  | 24600 | 75% | 1.96 | Both | 675 | 2.7 | HRCU-A-CB (Split System: Heat Pump with Remote Outdoor Unit-Air-Source) | N/A
214239325 | Central Heat Pump | HEIL | HVH837GKA2* |  |  | EN(A,D)4X48L24**+WALLCON | *97CMN1202422B* | 32400 |  |  | 17 | 8.1 | 32800 |  |  | 24600 | 75% | 1.94 | Both | 675 | 2.7 | HRCU-A-CB (Split System: Heat Pump with Remote Outdoor Unit-Air-Source) | N/A
214239300 | Central Heat Pump | KEEPRITE | CVH837GKA2* |  |  | EN(A,D)4X48L24**+WALLCON | *80CTL1102120B* | 32400 |  |  | 17 | 8.1 | 32600 |  |  | 24600 | 75% | 1.96 | Both | 675 | 2.7 | HRCU-A-CB (Split System: Heat Pump with Remote Outdoor Unit-Air-Source) | N/A
214239331 | Central Heat Pump | KENMORE | (C,H,T)VH837GKA2* |  |  | EN(A,D)4X48L24**+WALLCON | *97CMN1202422B* | 32400 |  |  | 17 | 8.1 | 32800 |  |  | 24600 | 75% | 1.94 | Both | 675 | 2.7 | HRCU-A-CB (Split System: Heat Pump with Remote Outdoor Unit-Air-Source) | N/A
214239982 | Central Heat Pump | TEMPSTAR | TVH837GKA** |  |  | EN(A,D)4X48L24**+WALLCON | *80CTL1102120B* | 32400 |  |  | 17 | 8.1 | 32600 |  |  | 24600 | 75% | 1.96 | Both | 675 | 2.7 | HRCU-A-CB (Split System: Heat Pump with Remote Outdoor Unit-Air-Source) | N/A
214240012 | Central Heat Pump | TEMPSTAR | TVH837GKA** |  |  | EN(A,D)4X48L24**+WALLCON | *97CMN1202422B* | 32400 |  |  | 17 | 8.1 | 32800 |  |  | 24600 | 75% | 1.94 | Both | 675 | 2.7 | HRCU-A-CB (Split System: Heat Pump with Remote Outdoor Unit-Air-Source) | N/A
213067692 | Central Heat Pump | ACIQ | HVH837GKA** |  |  | EA*4X60L24A*+WALLCON | *97CMN0602120A* | 32600 |  |  | 17 | 8.1 | 32200 |  |  | 25000 | 78% | 1.96 | Both | 680 | 2.72 | HRCU-A-CB (Split System: Heat Pump with Remote Outdoor Unit-Air-Source) | N/A
213067162 | Central Heat Pump | ACIQ | HVH837GKA2* |  |  | EA*4X60L24A*+WALLCON | *97CMN0602120A* | 32600 |  |  | 17 | 8.1 | 32200 |  |  | 25000 | 78% | 1.96 | Both | 680 | 2.72 | HRCU-A-CB (Split System: Heat Pump with Remote Outdoor Unit-Air-Source) | N/A
213067720 | Central Heat Pump | ACIQ | HVH837GKA** |  |  | EHD4X60AAL+WALLCON | *97CMN1002122A* | 33000 |  |  | 17 | 8.1 | 32200 |  |  | 24800 | 77% | 2.02 | Both | 687.5 | 2.75 | HRCU-A-CB (Split System: Heat Pump with Remote Outdoor Unit-Air-Source) | N/A
210597541 | Central Heat Pump | KEEPRITE | CVH837GKA** |  |  | EHD4X60AAL+WALLCON | *96CTN1202422A* | 33000 |  |  | 17 | 8.1 | 32200 |  |  | 24800 | 77% | 2.02 | Both | 687.5 | 2.75 | HRCU-A-CB (Split System: Heat Pump with Remote Outdoor Unit-Air-Source) | N/A
210600143 | Central Heat Pump | TEMPSTAR | TVH837GKA** |  |  | EHD4X60AAL+WALLCON | *97CMN1002122A* | 33000 |  |  | 17 | 8.1 | 32200 |  |  | 24800 | 77% | 2.02 | Both | 687.5 | 2.75 | HRCU-A-CB (Split System: Heat Pump with Remote Outdoor Unit-Air-Source) | N/A
210470419 | Central Heat Pump | BRYANT HEATING AND COOLING SYSTEMS | 288BNV037*0**B* |  |  | CAP**6121AL*+UI | 83*CA60100C21*** | 33200 |  |  | 17 | 8.1 | 32200 |  |  | 24800 | 77% | 1.98 | Both | 692.5 | 2.77 | HRCU-A-CB (Split System: Heat Pump with Remote Outdoor Unit-Air-Source) | N/A
213067536 | Central Heat Pump | ACIQ | HVH825GKA2* |  |  | EA*4X48L21A*+WALLCON | *80CTL0901716A* | 24200 |  |  | 17.5 | 8.1 | 20800 |  |  | 16500 | 79% | 2.04 | Both | 505 | 2.02 | HRCU-A-CB (Split System: Heat Pump with Remote Outdoor Unit-Air-Source) | N/A
210595628 | Central Heat Pump | KENMORE | (C,H,T)VH825GKA2* |  |  | EA*4X48L21A*+WALLCON | *80CTL0901716A* | 24200 |  |  | 17.5 | 8.1 | 20800 |  |  | 16500 | 79% | 2.04 | Both | 505 | 2.02 | HRCU-A-CB (Split System: Heat Pump with Remote Outdoor Unit-Air-Source) | N/A
213779568 | Central Heat Pump | AIRQUEST | HVH837GKA** |  |  | EA*4X60L24A*+WALLCON | *80CTL1102120B* | 32800 |  |  | 17.5 | 8.1 | 31800 |  |  | 24600 | 77% | 1.98 | Both | 682.5 | 2.73 | HRCU-A-CB (Split System: Heat Pump with Remote Outdoor Unit-Air-Source) | N/A
213781528 | Central Heat Pump | AIRQUEST | HVH837GKA2* |  |  | EA*4X60L24A*+WALLCON | *96CTN1202422B* | 32800 |  |  | 17.5 | 8.1 | 31800 |  |  | 24600 | 77% | 1.98 | Both | 682.5 | 2.73 | HRCU-A-CB (Split System: Heat Pump with Remote Outdoor Unit-Air-Source) | N/A
213779605 | Central Heat Pump | CARRIER | 25VNA837A*030* |  |  | CAP**6024AL*+UI | 59TN6C100C21**22 | 32800 |  |  | 17.5 | 8.1 | 31800 |  |  | 24600 | 77% | 1.98 | Both | 682.5 | 2.73 | HRCU-A-CB (Split System: Heat Pump with Remote Outdoor Unit-Air-Source) | N/A
213779615 | Central Heat Pump | CARRIER | 25VNA837A*030* |  |  | CAP**6024AL*+UI | 59TN6C120C24**22 | 32800 |  |  | 17.5 | 8.1 | 31800 |  |  | 24600 | 77% | 1.98 | Both | 682.5 | 2.73 | HRCU-A-CB (Split System: Heat Pump with Remote Outdoor Unit-Air-Source) | N/A
213781500 | Central Heat Pump | COMFORTMAKER | CVH837GKA2* |  |  | EA*4X60L24A*+WALLCON | *97CMN1002122B* | 32800 |  |  | 17.5 | 8.1 | 31800 |  |  | 24600 | 77% | 1.98 | Both | 682.5 | 2.73 | HRCU-A-CB (Split System: Heat Pump with Remote Outdoor Unit-Air-Source) | N/A
213779600 | Central Heat Pump | COMFORTMAKER | CVH837GKA** |  |  | EA*4X60L24A*+WALLCON | *97CMN1202422B* | 32800 |  |  | 17.5 | 8.1 | 31600 |  |  | 24600 | 78% | 1.98 | Both | 682.5 | 2.73 | HRCU-A-CB (Split System: Heat Pump with Remote Outdoor Unit-Air-Source) | N/A
213779611 | Central Heat Pump | DAY & NIGHT | CVH837GKA** |  |  | EA*4X60L24A*+WALLCON | *96CTN1002122B* | 32800 |  |  | 17.5 | 8.1 | 31800 |  |  | 24600 | 77% | 1.98 | Both | 682.5 | 2.73 | HRCU-A-CB (Split System: Heat Pump with Remote Outdoor Unit-Air-Source) | N/A
213781481 | Central Heat Pump | DAY & NIGHT | CVH837GKA2* |  |  | EA*4X60L24A*+WALLCON | *80CTL1102120B* | 32800 |  |  | 17.5 | 8.1 | 31800 |  |  | 24600 | 77% | 1.98 | Both | 682.5 | 2.73 | HRCU-A-CB (Split System: Heat Pump with Remote Outdoor Unit-Air-Source) | N/A
213781502 | Central Heat Pump | KEEPRITE | CVH837GKA2* |  |  | EA*4X60L24A*+WALLCON | *97CMN1002122B* | 32800 |  |  | 17.5 | 8.1 | 31800 |  |  | 24600 | 77% | 1.98 | Both | 682.5 | 2.73 | HRCU-A-CB (Split System: Heat Pump with Remote Outdoor Unit-Air-Source) | N/A
213067165 | Central Heat Pump | ACIQ | HVH837GKA2* |  |  | EA*4X61L21A*+WALLCON | *80CSU0401712A* | 33200 |  |  | 17.5 | 8.1 | 32000 |  |  | 24800 | 78% | 1.98 | Both | 692.5 | 2.77 | HRCU-A-CB (Split System: Heat Pump with Remote Outdoor Unit-Air-Source) | N/A
210599224 | Central Heat Pump | AIRQUEST | HVH837GKA** |  |  | EA*4X61L21A*+WALLCON | *80CSU0601716A* | 33200 |  |  | 17.5 | 8.1 | 32200 |  |  | 25000 | 78% | 1.98 | Both | 692.5 | 2.77 | HRCU-A-CB (Split System: Heat Pump with Remote Outdoor Unit-Air-Source) | N/A
213781555 | Central Heat Pump | CARRIER | 25VNA837A*031* |  |  | CAP**6121AL*+UI | 58TN*B090C17**16 | 33200 |  |  | 17.5 | 8.1 | 32000 |  |  | 24800 | 78% | 1.98 | Both | 692.5 | 2.77 | HRCU-A-CB (Split System: Heat Pump with Remote Outdoor Unit-Air-Source) | N/A
210597412 | Central Heat Pump | KEEPRITE | CVH837GKA** |  |  | EA*4X61L21A*+WALLCON | *80CSU0601716A* | 33200 |  |  | 17.5 | 8.1 | 32200 |  |  | 25000 | 78% | 1.98 | Both | 692.5 | 2.77 | HRCU-A-CB (Split System: Heat Pump with Remote Outdoor Unit-Air-Source) | N/A
210600095 | Central Heat Pump | TEMPSTAR | TVH837GKA** |  |  | EA*4X61L21A*+WALLCON | *80CSU0401712A* | 33200 |  |  | 17.5 | 8.1 | 32000 |  |  | 24800 | 78% | 1.98 | Both | 692.5 | 2.77 | HRCU-A-CB (Split System: Heat Pump with Remote Outdoor Unit-Air-Source) | N/A
215792878 | Central Heat Pump | CARRIER | 38MURAQ36AB3* | ADP |  | CDP36B15P | 59TP6C060V17**16 | 34200 |  |  | 15.2 | 8.5 | 36800 |  |  | 34600 | 94% | 1.94 | Both | 712.5 | 2.85 | HRCU-A-CB (Split System: Heat Pump with Remote Outdoor Unit-Air-Source) | N/A
215292198 | Central Heat Pump | AIRQUEST | DLCURAH24ABK | ADP |  | H,GE30924 | *96MSN0261410A* | 22600 |  |  | 16 | 8.5 | 25400 |  |  | 25800 | 102% | 2.2 | Both | 470 | 1.88 | HRCU-A-CB (Split System: Heat Pump with Remote Outdoor Unit-Air-Source) | N/A
215292175 | Central Heat Pump | AIRQUEST | DLCURAH24ABK | ADP |  | HE31930 | *96MSN0261410A* | 23000 |  |  | 16 | 8.5 | 25400 |  |  | 25800 | 102% | 2.2 | Both | 480 | 1.92 | HRCU-A-CB (Split System: Heat Pump with Remote Outdoor Unit-Air-Source) | N/A
215292593 | Central Heat Pump | AIRQUEST | DLCURAH24ABK | ADP |  | HE32936 | *96VTN0401410B* | 23000 |  |  | 16 | 8.5 | 25400 |  |  | 26600 | 105% | 2.28 | Both | 480 | 1.92 | HRCU-A-CB (Split System: Heat Pump with Remote Outdoor Unit-Air-Source) | N/A
215294731 | Central Heat Pump | AIRQUEST | DLCURAH36ABK | ADP |  | HE32936 | *92MSN0802120A* | 33800 |  |  | 16 | 8.5 | 36200 |  |  | 34200 | 94% | 2.02 | Both | 705 | 2.82 | HRCU-A-CB (Split System: Heat Pump with Remote Outdoor Unit-Air-Source) | N/A
215294671 | Central Heat Pump | AIRQUEST | DLCURAH36ABK | ADP |  | H,GG32936 | *92MSN0801716A* | 34000 |  |  | 16 | 8.5 | 36200 |  |  | 34200 | 94% | 2.02 | Both | 707.5 | 2.83 | HRCU-A-CB (Split System: Heat Pump with Remote Outdoor Unit-Air-Source) | N/A
214588272 | Central Heat Pump | BRYANT HEATING AND COOLING SYSTEMS | 38MURAQ24AB3* | ADP |  | C36A***L129 | 926TC36040V17*** | 23400 |  |  | 16 | 8.5 | 25400 |  |  | 25800 | 102% | 2.18 | Both | 487.5 | 1.95 | HRCU-A-CB (Split System: Heat Pump with Remote Outdoor Unit-Air-Source) | N/A
212441645 | Central Heat Pump | CHAMPION HEATING AND COOLING | HMH72B341 | ADP |  | H,YE8J936 | TM9V040A10MP12 | 32000 |  |  | 16 | 8.5 | 32400 |  |  | 23000 | 71% | 2 | Both | 667.5 | 2.67 | HRCU-A-CB (Split System: Heat Pump with Remote Outdoor Unit-Air-Source) | N/A
215292066 | Central Heat Pump | AIRQUEST | DLCURAH24ABK | ADP |  | H,GG31930 | *92MSN0802120A* | 22400 |  |  | 17 | 8.5 | 24400 |  |  | 23600 | 97% | 2.02 | Both | 467.5 | 1.87 | HRCU-A-CB (Split System: Heat Pump with Remote Outdoor Unit-Air-Source) | N/A
212441662 | Central Heat Pump | CHAMPION HEATING AND COOLING | HMH72B341 | ADP |  | H,YE8J936 | TM9Y060B12MP11 | 32600 |  |  | 17 | 8.5 | 32400 |  |  | 23400 | 72% | 2 | Both | 680 | 2.72 | HRCU-A-CB (Split System: Heat Pump with Remote Outdoor Unit-Air-Source) | N/A
212441620 | Central Heat Pump | CHAMPION HEATING AND COOLING | HMH72B341 | ADP |  | H,YE8J936 | TM8E100B12MP11 | 32800 |  |  | 17 | 8.5 | 32400 |  |  | 23000 | 71% | 2.04 | Both | 682.5 | 2.73 | HRCU-A-CB (Split System: Heat Pump with Remote Outdoor Unit-Air-Source) | N/A
212394515 | Central Heat Pump | COLEMAN | HMH72B341 | ADP |  | H,YE34936 | TM9V080B12MP12 | 32800 |  |  | 17 | 8.5 | 32400 |  |  | 23200 | 72% | 2.02 | Both | 682.5 | 2.73 | HRCU-A-CB (Split System: Heat Pump with Remote Outdoor Unit-Air-Source) | N/A
212394532 | Central Heat Pump | COLEMAN | HMH72B341 | ADP |  | H,YE32936 | TM9Y080B12MP11 | 32800 |  |  | 17 | 8.5 | 32400 |  |  | 23400 | 72% | 2.02 | Both | 682.5 | 2.73 | HRCU-A-CB (Split System: Heat Pump with Remote Outdoor Unit-Air-Source) | N/A
212394495 | Central Heat Pump | COLEMAN | HMH72B341 | ADP |  | H,YE34936 | TM9E080B12MP12 | 32800 |  |  | 17 | 8.5 | 32400 |  |  | 23000 | 71% | 2.02 | Both | 682.5 | 2.73 | HRCU-A-CB (Split System: Heat Pump with Remote Outdoor Unit-Air-Source) | N/A
212394549 | Central Heat Pump | YORK | HMH72B341 | ADP |  | H,YE33936 | TM9E060B12MP12 | 32600 |  |  | 17 | 8.5 | 32400 |  |  | 23200 | 72% | 2 | Both | 680 | 2.72 | HRCU-A-CB (Split System: Heat Pump with Remote Outdoor Unit-Air-Source) | N/A
214301890 | Central Heat Pump | CHAMPION HEATING AND COOLING | HMH72B341 | ADP |  | H,YE9J(1,2)36+TXV | Z8ES100B12LMPS1 | 33000 |  |  | 18 | 8.5 | 31400 |  |  | 22800 | 73% | 2.04 | Both | 687.5 | 2.75 | HRCU-A-CB (Split System: Heat Pump with Remote Outdoor Unit-Air-Source) | N/A
214301907 | Central Heat Pump | CHAMPION HEATING AND COOLING | HMH72B341 | ADP |  | H,YE7J(1,2)36+TXV | Z8ET080B12LMPS1 | 33200 |  |  | 18 | 8.5 | 31400 |  |  | 23000 | 73% | 2.04 | Both | 692.5 | 2.77 | HRCU-A-CB (Split System: Heat Pump with Remote Outdoor Unit-Air-Source) | N/A
212479813 | Central Heat Pump | CARRIER | 38MURAQ18AB3* | ADP |  | A24VBA+TXV | 59SC2D040E14**10 | 17600 |  |  | 15.2 | 8.5 | 17100 |  |  | 18100 | 106% | 2.22 | Both | 367.5 | 1.47 | HRCU-A-CB (Split System: Heat Pump with Remote Outdoor Unit-Air-Source) | N/A
213258268 | Central Heat Pump | KEEPRITE | DLCURAH18ABK | ADP |  | H,GE30924 | *96VTN0401712A* | 16900 |  |  | 15.2 | 8.5 | 17100 |  |  | 18400 | 108% | 2.26 | Both | 352.5 | 1.41 | HRCU-A-CB (Split System: Heat Pump with Remote Outdoor Unit-Air-Source) | N/A
215292484 | Central Heat Pump | AIRQUEST | DLCURAH24ABK | ADP |  | H,GE31924 | *96MSN0802120A* | 22600 |  |  | 16 | 8.5 | 24800 |  |  | 23800 | 96% | 2.02 | Both | 470 | 1.88 | HRCU-A-CB (Split System: Heat Pump with Remote Outdoor Unit-Air-Source) | N/A
215292364 | Central Heat Pump | AIRQUEST | DLCURAH24ABK | ADP |  | H,GG9J936 | *96MSN0601412A* | 23600 |  |  | 16 | 8.5 | 24600 |  |  | 23800 | 97% | 2 | Both | 492.5 | 1.97 | HRCU-A-CB (Split System: Heat Pump with Remote Outdoor Unit-Air-Source) | N/A
215292859 | Central Heat Pump | AIRQUEST | DLCURAH24ABK | ADP |  | HG7J924 | *96VTN0601714A* | 23600 |  |  | 16 | 8.5 | 25200 |  |  | 24000 | 95% | 2.02 | Both | 492.5 | 1.97 | HRCU-A-CB (Split System: Heat Pump with Remote Outdoor Unit-Air-Source) | N/A
215294754 | Central Heat Pump | AIRQUEST | DLCURAH36ABK | ADP |  | H,GG36936 | *92MSN0802120A* | 35600 |  |  | 16 | 8.5 | 36200 |  |  | 34200 | 94% | 2.02 | Both | 742.5 | 2.97 | HRCU-A-CB (Split System: Heat Pump with Remote Outdoor Unit-Air-Source) | N/A
215294757 | Central Heat Pump | AIRQUEST | DLCURAH36ABK | ADP |  | HE36936 | *92MSN0802120A* | 35600 |  |  | 16 | 8.5 | 36200 |  |  | 34200 | 94% | 2.02 | Both | 742.5 | 2.97 | HRCU-A-CB (Split System: Heat Pump with Remote Outdoor Unit-Air-Source) | N/A
215295733 | Central Heat Pump | AIRQUEST | DLCURAH36ABK | ADP |  | H,GG80936 | *96VTN1202422A* | 36000 |  |  | 16 | 8.5 | 36800 |  |  | 34200 | 93% | 2.06 | Both | 750 | 3 | HRCU-A-CB (Split System: Heat Pump with Remote Outdoor Unit-Air-Source) | N/A
214588279 | Central Heat Pump | BRYANT HEATING AND COOLING SYSTEMS | 38MURAQ24AB3* | ADP |  | C36A***L159 | 926TC36040V17*** | 23400 |  |  | 16 | 8.5 | 24600 |  |  | 23800 | 97% | 2 | Both | 487.5 | 1.95 | HRCU-A-CB (Split System: Heat Pump with Remote Outdoor Unit-Air-Source) | N/A
214588339 | Central Heat Pump | BRYANT HEATING AND COOLING SYSTEMS | 38MURAQ36AB3* | ADP |  | PL36H210P299 | 926TC60080V21*** | 36600 |  |  | 16 | 8.5 | 36400 |  |  | 34400 | 95% | 2.06 | Both | 762.5 | 3.05 | HRCU-A-CB (Split System: Heat Pump with Remote Outdoor Unit-Air-Source) | N/A
211902843 | Central Heat Pump | CARRIER | 38MURAQ24AB3* | ADP |  | CDP29A15P+TXV | 59SC2D060E17**14 | 23800 |  |  | 16 | 8.5 | 25200 |  |  | 23800 | 94% | 1.96 | Both | 495 | 1.98 | HRCU-A-CB (Split System: Heat Pump with Remote Outdoor Unit-Air-Source) | N/A
213258225 | Central Heat Pump | KEEPRITE | DLCURAH18ABK | ADP |  | H,GE31930 | *96VSN0601412A* | 17500 |  |  | 16 | 8.5 | 17200 |  |  | 18600 | 108% | 2.28 | Both | 365 | 1.46 | HRCU-A-CB (Split System: Heat Pump with Remote Outdoor Unit-Air-Source) | N/A
212479933 | Central Heat Pump | CARRIER | 38MURAQ24AB3* | ADP |  | PL36H210P749 | 58SP*A070V17**16 | 24000 |  |  | 17 | 8.5 | 24400 |  |  | 22400 | 92% | 1.9 | Both | 500 | 2 | HRCU-A-CB (Split System: Heat Pump with Remote Outdoor Unit-Air-Source) | N/A
212479931 | Central Heat Pump | CARRIER | 38MURAQ24AB3* | ADP |  | V,C36H175P159 | 58SP*A070V17**16 | 24000 |  |  | 17 | 8.5 | 24400 |  |  | 22400 | 92% | 1.9 | Both | 500 | 2 | HRCU-A-CB (Split System: Heat Pump with Remote Outdoor Unit-Air-Source) | N/A
212394523 | Central Heat Pump | COLEMAN | HMH72B341 | ADP |  | H,YE34936 | TM9V100C16MP12 | 33200 |  |  | 17 | 8.5 | 32400 |  |  | 22800 | 70% | 2.06 | Both | 692.5 | 2.77 | HRCU-A-CB (Split System: Heat Pump with Remote Outdoor Unit-Air-Source) | N/A
212394524 | Central Heat Pump | COLEMAN | HMH72B341 | ADP |  | H,YE35936 | TM9V100C16MP12 | 34000 |  |  | 17 | 8.5 | 32400 |  |  | 23600 | 73% | 2.1 | Both | 707.5 | 2.83 | HRCU-A-CB (Split System: Heat Pump with Remote Outdoor Unit-Air-Source) | N/A
212552602 | Central Heat Pump | DAY & NIGHT | CVH848GKA** | ADP |  | FG36960 | *80CSU0802120A* | 45500 |  |  | 17 | 8.5 | 45000 |  |  | 34800 | 77% | 2 | Both | 947.5 | 3.79 | HRCU-A-CB (Split System: Heat Pump with Remote Outdoor Unit-Air-Source) | N/A
212391593 | Central Heat Pump | KEEPRITE | DLCURAH24ABK | ADP |  | H,GE32(1,2)36+TXV | *92ESN0801716A* | 24000 |  |  | 17 | 8.5 | 25200 |  |  | 23400 | 93% | 1.96 | Both | 500 | 2 | HRCU-A-CB (Split System: Heat Pump with Remote Outdoor Unit-Air-Source) | N/A
214775806 | Central Heat Pump | NAPOLEON | WSEHV2436RA1-N | ADP |  | H,DE35936 | WPV060T3AA | 22000 |  |  | 17 | 8.5 | 23400 |  |  | 17100 | 73% | 1.8 | Both | 457.5 | 1.83 | HRCU-A-CB (Split System: Heat Pump with Remote Outdoor Unit-Air-Source) | N/A
214775805 | Central Heat Pump | NAPOLEON | WSEHV2436RA1-N | ADP |  | H,DE35936 | WPV050T3AA | 22000 |  |  | 17 | 8.5 | 23400 |  |  | 17100 | 73% | 1.8 | Both | 457.5 | 1.83 | HRCU-A-CB (Split System: Heat Pump with Remote Outdoor Unit-Air-Source) | N/A
214775802 | Central Heat Pump | NAPOLEON | WSEHV4860RA1-N | ADP |  | H,DE48960 | WPV080T4BA | 46000 |  |  | 17 | 8.5 | 48000 |  |  | 34600 | 72% | 1.8 | Both | 957.5 | 3.83 | HRCU-A-CB (Split System: Heat Pump with Remote Outdoor Unit-Air-Source) | N/A
212517478 | Central Heat Pump | YORK | HMH72B341 | ADP |  | CV365*9 | TL8E100C20UH11 | 33400 |  |  | 17 | 8.5 | 32400 |  |  | 22800 | 70% | 2.06 | Both | 695 | 2.78 | HRCU-A-CB (Split System: Heat Pump with Remote Outdoor Unit-Air-Source) | N/A
212441637 | Central Heat Pump | CHAMPION HEATING AND COOLING | HMH72B341 | ADP |  | H,YE8J936 | TM9E080C16MP12 | 33000 |  |  | 18 | 8.5 | 32400 |  |  | 22800 | 70% | 2.04 | Both | 687.5 | 2.75 | HRCU-A-CB (Split System: Heat Pump with Remote Outdoor Unit-Air-Source) | N/A
214301841 | Central Heat Pump | CHAMPION HEATING AND COOLING | HMH72B341 | ADP |  | H,YE7J(1,2)36+TXV | TM8E100C16MP11 | 33000 |  |  | 18 | 8.5 | 31400 |  |  | 22800 | 73% | 2.04 | Both | 687.5 | 2.75 | HRCU-A-CB (Split System: Heat Pump with Remote Outdoor Unit-Air-Source) | N/A
214301884 | Central Heat Pump | CHAMPION HEATING AND COOLING | HMH72B341 | ADP |  | H,YE9J(1,2)36+TXV | Z8ES080C16SMPS1 | 34000 |  |  | 18 | 8.5 | 31800 |  |  | 23800 | 75% | 2.14 | Both | 707.5 | 2.83 | HRCU-A-CB (Split System: Heat Pump with Remote Outdoor Unit-Air-Source) | N/A
214301878 | Central Heat Pump | CHAMPION HEATING AND COOLING | HMH72B341 | ADP |  | H,YE9J(1,2)36+TXV | Z8ES040A12SMPS1 | 34000 |  |  | 18 | 8.5 | 31800 |  |  | 23800 | 75% | 2.1 | Both | 707.5 | 2.83 | HRCU-A-CB (Split System: Heat Pump with Remote Outdoor Unit-Air-Source) | N/A
213366555 | Central Heat Pump | COLEMAN | HMH72B341 | ADP |  | H,YG34936 | Z8ES080B12SMPS1 | 33200 |  |  | 18 | 8.5 | 31400 |  |  | 23000 | 73% | 2.04 | Both | 692.5 | 2.77 | HRCU-A-CB (Split System: Heat Pump with Remote Outdoor Unit-Air-Source) | N/A
214588218 | Central Heat Pump | BRYANT HEATING AND COOLING SYSTEMS | 38MURAQ18AB3* | ADP |  | PL36H175P149 | 926TC36040V17*** | 17200 |  |  | 16 | 8.5 | 16600 |  |  | 19000 | 114% | 2.34 | Both | 357.5 | 1.43 | HRCU-A-CB (Split System: Heat Pump with Remote Outdoor Unit-Air-Source) | N/A
215292155 | Central Heat Pump | AIRQUEST | DLCURAH24ABK | ADP |  | HE8J936 | *92MSN1002120A* | 23400 |  |  | 17 | 8.5 | 24800 |  |  | 23800 | 96% | 2.02 | Both | 487.5 | 1.95 | HRCU-A-CB (Split System: Heat Pump with Remote Outdoor Unit-Air-Source) | N/A
215293211 | Central Heat Pump | AIRQUEST | DLCURAH24ABK | ADP |  | H,GE8J936 | *96VTN1002120B* | 23400 |  |  | 17 | 8.5 | 24600 |  |  | 24200 | 98% | 2.04 | Both | 487.5 | 1.95 | HRCU-A-CB (Split System: Heat Pump with Remote Outdoor Unit-Air-Source) | N/A
215293111 | Central Heat Pump | AIRQUEST | DLCURAH24ABK | ADP |  | HG8J936 | *96VTN0802120B* | 23600 |  |  | 17 | 8.5 | 24800 |  |  | 23600 | 95% | 1.98 | Both | 492.5 | 1.97 | HRCU-A-CB (Split System: Heat Pump with Remote Outdoor Unit-Air-Source) | N/A
214628292 | Central Heat Pump | CARRIER | 38MURAQ24AB3* | ADP |  | PL36H210P299 | 58TP*B070V17**16 | 23600 |  |  | 17 | 8.5 | 24800 |  |  | 23800 | 96% | 2.02 | Both | 492.5 | 1.97 | HRCU-A-CB (Split System: Heat Pump with Remote Outdoor Unit-Air-Source) | N/A
212479839 | Central Heat Pump | CARRIER | 38MURAQ18AB3* | ADP |  | A36VCA+TXV | 59SU5A040E17**12 | 17600 |  |  | 16 | 8.5 | 16900 |  |  | 18400 | 109% | 2.26 | Both | 367.5 | 1.47 | HRCU-A-CB (Split System: Heat Pump with Remote Outdoor Unit-Air-Source) | N/A
215742034 | Central Heat Pump | AMERICAN STANDARD | 4A6V7X48A1 | ADP |  | H,TG49948 | S9V2C100U4VSB+LRP | 46500 |  |  | 17 | 8.5 | 38500 |  |  | 28000 | 73% | 1.8 | Both | 970 | 3.88 | HRCU-A-CB (Split System: Heat Pump with Remote Outdoor Unit-Air-Source) | N/A
215741961 | Central Heat Pump | AMERICAN STANDARD | 4A6V8X48A1 | ADP |  | H,TG49960 | S9V2C100U4VSB+RP | 46500 |  |  | 18 | 8.5 | 41000 |  |  | 28600 | 70% | 1.8 | Both | 970 | 3.88 | HRCU-A-CB (Split System: Heat Pump with Remote Outdoor Unit-Air-Source) | N/A
215741960 | Central Heat Pump | AMERICAN STANDARD | 4A6V8X48A1 | ADP |  | H,TG49948 | S9V2C100U4VSB+RP | 46500 |  |  | 18 | 8.5 | 41000 |  |  | 28600 | 70% | 1.8 | Both | 970 | 3.88 | HRCU-A-CB (Split System: Heat Pump with Remote Outdoor Unit-Air-Source) | N/A
214269146 | Central Heat Pump | BOSCH | BOVA-60HDN1-M20G | ADP |  | HG84960 | BGH96M100D5A | 51500 |  |  | 18 | 8.5 | 52000 |  |  | 37400 | 72% | 1.85 | Both | 1072.5 | 4.29 | HRCU-A-CB (Split System: Heat Pump with Remote Outdoor Unit-Air-Source) | N/A
215741893 | Central Heat Pump | AMERICAN STANDARD | 4A6V0X48A1 | ADP |  | H,TG49960 | S9V2C100U4VSB+RP | 46500 |  |  | 19 | 8.5 | 40000 |  |  | 27800 | 70% | 1.8 | Both | 970 | 3.88 | HRCU-A-CB (Split System: Heat Pump with Remote Outdoor Unit-Air-Source) | N/A
215741894 | Central Heat Pump | AMERICAN STANDARD | 4A6V0X48A1 | ADP |  | H,TG49948 | S9V2D120U5VSA+RP | 47000 |  |  | 19 | 8.5 | 40000 |  |  | 27800 | 70% | 1.82 | Both | 980 | 3.92 | HRCU-A-CB (Split System: Heat Pump with Remote Outdoor Unit-Air-Source) | N/A
215741895 | Central Heat Pump | AMERICAN STANDARD | 4A6V0X48A1 | ADP |  | H,TG49960 | S9V2D120U5VSA+RP | 47000 |  |  | 19 | 8.5 | 40000 |  |  | 27800 | 70% | 1.82 | Both | 980 | 3.92 | HRCU-A-CB (Split System: Heat Pump with Remote Outdoor Unit-Air-Source) | N/A
214775810 | Central Heat Pump | GE | NS18H36MA4-** | ADP |  | HE35936 | NF96D045S3B-* | 24000 |  |  | 18 | 8.5 | 22400 |  |  | 16200 | 72% | 2.16 | Both | 500 | 2 | HRCU-A-CB (Split System: Heat Pump with Remote Outdoor Unit-Air-Source) | N/A
212380998 | Central Heat Pump | CARRIER | 25VNA448A*031* | ADP |  | V,C60H210P299 | 59TN6B100C21**22 | 44000 |  |  | 21 | 8.5 | 44000 |  |  | 35800 | 81% | 2.36 | Both | 917.5 | 3.67 | HRCU-A-CB (Split System: Heat Pump with Remote Outdoor Unit-Air-Source) | N/A
212381001 | Central Heat Pump | CARRIER | 25VNA448A*031* | ADP |  | V,C60H210P179 | 59TN6B100C21**22 | 44500 |  |  | 21 | 8.5 | 44000 |  |  | 35800 | 81% | 2.34 | Both | 927.5 | 3.71 | HRCU-A-CB (Split System: Heat Pump with Remote Outdoor Unit-Air-Source) | N/A
212380604 | Central Heat Pump | CARRIER | 25VNA424A*031* | ADP |  | C36A***L159 | 59TN6B080C17**14 | 23400 |  |  | 20 | 8.5 | 25000 |  |  | 19500 | 78% | 2.44 | Both | 487.5 | 1.95 | HRCU-A-CB (Split System: Heat Pump with Remote Outdoor Unit-Air-Source) | N/A
212380600 | Central Heat Pump | CARRIER | 25VNA424A*031* | ADP |  | V,C36H175P149 | 59TN6B080C17**14 | 23400 |  |  | 20 | 8.5 | 25000 |  |  | 19500 | 78% | 2.44 | Both | 487.5 | 1.95 | HRCU-A-CB (Split System: Heat Pump with Remote Outdoor Unit-Air-Source) | N/A
212380583 | Central Heat Pump | CARRIER | 25VNA424A*031* | ADP |  | C36A***L539 | 59MN7B080C17**14 | 24000 |  |  | 20 | 8.5 | 24800 |  |  | 19400 | 78% | 2.52 | Both | 500 | 2 | HRCU-A-CB (Split System: Heat Pump with Remote Outdoor Unit-Air-Source) | N/A
212499679 | Central Heat Pump | LENNOX | EL22XPV-024-230A** | ADP |  | LH29/36F9 | EL196UH045XE36B* | 24000 |  |  | 20 | 8.5 | 22200 |  |  | 15500 | 70% | 1.9 | Both | 500 | 2 | HRCU-A-CB (Split System: Heat Pump with Remote Outdoor Unit-Air-Source) | N/A
212500011 | Central Heat Pump | LENNOX | EL22XPV-024-230A** | ADP |  | L*18/36V9 | ML196UH070XE36B* | 24000 |  |  | 20 | 8.5 | 22200 |  |  | 15500 | 70% | 1.9 | Both | 500 | 2 | HRCU-A-CB (Split System: Heat Pump with Remote Outdoor Unit-Air-Source) | N/A
212499999 | Central Heat Pump | LENNOX | EL22XPV-024-230A** | ADP |  | LP36/37R9 | ML196UH045XE36B* | 24000 |  |  | 20 | 8.5 | 22200 |  |  | 15500 | 70% | 1.9 | Both | 500 | 2 | HRCU-A-CB (Split System: Heat Pump with Remote Outdoor Unit-Air-Source) | N/A
212499682 | Central Heat Pump | LENNOX | EL22XPV-024-230A** | ADP |  | L*19/36S9 | EL196UH045XE36B* | 24000 |  |  | 20 | 8.5 | 22200 |  |  | 15500 | 70% | 1.9 | Both | 500 | 2 | HRCU-A-CB (Split System: Heat Pump with Remote Outdoor Unit-Air-Source) | N/A
212499685 | Central Heat Pump | LENNOX | EL22XPV-024-230A** | ADP |  | LP18/37R9 | EL196UH045XE36B* | 24000 |  |  | 20 | 8.5 | 22200 |  |  | 15500 | 70% | 1.9 | Both | 500 | 2 | HRCU-A-CB (Split System: Heat Pump with Remote Outdoor Unit-Air-Source) | N/A
212380537 | Central Heat Pump | CARRIER | 25VNA424A*031* | ADP |  | V,C36H175P149 | 58TN*A070C17**16 | 23400 |  |  | 20 | 8.5 | 25000 |  |  | 19400 | 78% | 2.46 | Both | 487.5 | 1.95 | HRCU-A-CB (Split System: Heat Pump with Remote Outdoor Unit-Air-Source) | N/A
213796206 | Central Heat Pump | ARMSTRONG AIR | 4SHP22LX124P-**A | ADP |  | H,A,DG8J936 | A96US2V070B12 | 23800 |  |  | 21 | 8.5 | 22000 |  |  | 15400 | 70% | 1.92 | Both | 495 | 1.98 | HRCU-A-CB (Split System: Heat Pump with Remote Outdoor Unit-Air-Source) | N/A
213770172 | Central Heat Pump | ARMSTRONG AIR | 4SHP22LX124P-**A | ADP |  | H,A,DG80936 | A96US2V070B12 | 23800 |  |  | 21 | 8.5 | 22000 |  |  | 15400 | 70% | 1.92 | Both | 495 | 1.98 | HRCU-A-CB (Split System: Heat Pump with Remote Outdoor Unit-Air-Source) | N/A
211752353 | Central Heat Pump | ARMSTRONG AIR | 4SHP22LX124P-**A | ADP |  | H,A,DE34936 | A96US2V070B12 | 23800 |  |  | 21 | 8.5 | 22000 |  |  | 15400 | 70% | 1.92 | Both | 495 | 1.98 | HRCU-A-CB (Split System: Heat Pump with Remote Outdoor Unit-Air-Source) | N/A
213360664 | Central Heat Pump | LENNOX | EL22XPV-024-230A** | ADP |  | L*19/36S9 | EL297UH070XV36B* | 23800 |  |  | 21 | 8.5 | 22000 |  |  | 15400 | 70% | 1.92 | Both | 495 | 1.98 | HRCU-A-CB (Split System: Heat Pump with Remote Outdoor Unit-Air-Source) | N/A
212394423 | Central Heat Pump | LENNOX | EL22XPV-024-230A** | ADP |  | LH29/36X9 | SL297UH040NV36B* | 23800 |  |  | 21 | 8.5 | 22000 |  |  | 15400 | 70% | 1.92 | Both | 495 | 1.98 | HRCU-A-CB (Split System: Heat Pump with Remote Outdoor Unit-Air-Source) | N/A
212500142 | Central Heat Pump | LENNOX | EL22XPV-024-230A** | ADP |  | LP18/37R9 | SL297UH040NV36B* | 23800 |  |  | 21 | 8.5 | 22000 |  |  | 15400 | 70% | 1.92 | Both | 495 | 1.98 | HRCU-A-CB (Split System: Heat Pump with Remote Outdoor Unit-Air-Source) | N/A
213796208 | Central Heat Pump | ARMSTRONG AIR | 4SHP22LX124P-**A | ADP |  | F,PE*E34930 |  | 23000 |  |  | 21 | 8.55 | 20600 |  |  | 15700 | 76% | 2.24 | Both | 480 | 1.92 | HRCU-A-CB (Split System: Heat Pump with Remote Outdoor Unit-Air-Source) | N/A
213796969 | Central Heat Pump | BRYANT HEATING AND COOLING SYSTEMS | 38MURAQ24AB3* | ADP |  | V,C36H***P039+CBPE3A* |  | 22800 |  |  | 16 | 8.6 | 25400 |  |  | 25400 | 100% | 2.1 | Both | 475 | 1.9 | HRCU-A-CB (Split System: Heat Pump with Remote Outdoor Unit-Air-Source) | N/A
213796805 | Central Heat Pump | CARRIER | 38MURAQ24AB3* | ADP |  | V,C36H***P039+CBPE3A* |  | 22800 |  |  | 16 | 8.6 | 25400 |  |  | 25400 | 100% | 2.1 | Both | 475 | 1.9 | HRCU-A-CB (Split System: Heat Pump with Remote Outdoor Unit-Air-Source) | N/A
213796573 | Central Heat Pump | PAYNE HEATING AND COOLING | 38MURAQ24AB3* | ADP |  | V,C36H***P039+CBPE3A* |  | 22800 |  |  | 16 | 8.6 | 25400 |  |  | 25400 | 100% | 2.1 | Both | 475 | 1.9 | HRCU-A-CB (Split System: Heat Pump with Remote Outdoor Unit-Air-Source) | N/A
212498311 | Central Heat Pump | PAYNE HEATING AND COOLING | 38MURAQ18AB3* | ADP |  | CP1801A+TXV+TD |  | 17100 |  |  | 15.2 | 8.6 | 17000 |  |  | 19300 | 114% | 2.3 | Both | 357.5 | 1.43 | HRCU-A-CB (Split System: Heat Pump with Remote Outdoor Unit-Air-Source) | N/A
213796806 | Central Heat Pump | CARRIER | 38MURAQ24AB3* | ADP |  | V,C36H***P429+CBPE3A* |  | 23600 |  |  | 16 | 8.7 | 24800 |  |  | 22600 | 91% | 1.86 | Both | 492.5 | 1.97 | HRCU-A-CB (Split System: Heat Pump with Remote Outdoor Unit-Air-Source) | N/A
213796574 | Central Heat Pump | PAYNE HEATING AND COOLING | 38MURAQ24AB3* | ADP |  | V,C36H***P429+CBPE3A* |  | 23600 |  |  | 16 | 8.7 | 24800 |  |  | 22600 | 91% | 1.86 | Both | 492.5 | 1.97 | HRCU-A-CB (Split System: Heat Pump with Remote Outdoor Unit-Air-Source) | N/A
213796960 | Central Heat Pump | BRYANT HEATING AND COOLING SYSTEMS | 38MURAQ18AB3* | ADP |  | V,C36H***P039+CBPE3A* |  | 17500 |  |  | 15.5 | 8.7 | 17000 |  |  | 19400 | 114% | 2.32 | Both | 365 | 1.46 | HRCU-A-CB (Split System: Heat Pump with Remote Outdoor Unit-Air-Source) | N/A
213796795 | Central Heat Pump | CARRIER | 38MURAQ18AB3* | ADP |  | V,C36H***P039+CBPE3A* |  | 17500 |  |  | 15.5 | 8.7 | 17000 |  |  | 19400 | 114% | 2.32 | Both | 365 | 1.46 | HRCU-A-CB (Split System: Heat Pump with Remote Outdoor Unit-Air-Source) | N/A
213360280 | Central Heat Pump | LENNOX | SL25XPV-036-230A** | ADP |  | LH23/37W9 | EL297UH110XV48C* | 33600 |  |  | 22 | 8.7 | 32800 |  |  | 26400 | 80% | 1.82 | Both | 700 | 2.8 | HRCU-A-CB (Split System: Heat Pump with Remote Outdoor Unit-Air-Source) | N/A
214776995 | Central Heat Pump | AIREASE | 4SHP22LX124P-**A | ADP |  | PL36H***P449+AEFE3A* |  | 23200 |  |  | 20 | 8.7 | 20600 |  |  | 15700 | 76% | 2.26 | Both | 482.5 | 1.93 | HRCU-A-CB (Split System: Heat Pump with Remote Outdoor Unit-Air-Source) | N/A
214776996 | Central Heat Pump | AIREASE | 4SHP22LX124P-**A | ADP |  | V,A,D30H***D449+AEFE3A* |  | 23200 |  |  | 20 | 8.7 | 20600 |  |  | 15700 | 76% | 2.26 | Both | 482.5 | 1.93 | HRCU-A-CB (Split System: Heat Pump with Remote Outdoor Unit-Air-Source) | N/A
213286698 | Central Heat Pump | DAY & NIGHT | DLCURAH24ABK | ADP |  | CE2301C+TXV |  | 23400 |  |  | 17 | 8.75 | 25600 |  |  | 25400 | 99% | 2.12 | Both | 487.5 | 1.95 | HRCU-A-CB (Split System: Heat Pump with Remote Outdoor Unit-Air-Source) | N/A
213305977 | Central Heat Pump | TEMPSTAR | DLCURAH24ABK | ADP |  | CE2301C+TXV |  | 23400 |  |  | 17 | 8.75 | 25600 |  |  | 25400 | 99% | 2.12 | Both | 487.5 | 1.95 | HRCU-A-CB (Split System: Heat Pump with Remote Outdoor Unit-Air-Source) | N/A
213362041 | Central Heat Pump | BOSCH | BOVA-60HDN1-M20G | ADP |  | HG35948 | BGH96M080B3B | 41000 |  |  | 16 | 8.8 | 41500 |  |  | 30600 | 74% | 1.9 | Both | 855 | 3.42 | HRCU-A-CB (Split System: Heat Pump with Remote Outdoor Unit-Air-Source) | N/A
214776251 | Central Heat Pump | ECOER | EODA18H-2436BAA | ADP |  | HG82936+AEFE4B* |  | 34200 |  |  | 17 | 8.8 | 34400 |  |  | 24800 | 72% | 1.9 | Both | 712.5 | 2.85 | HRCU-A-CB (Split System: Heat Pump with Remote Outdoor Unit-Air-Source) | N/A
212498216 | Central Heat Pump | American Standard | 4TXD2036A10NU** | ADP |  | CE2505C+TXV |  | 23000 |  |  | 16 | 8.8 | 22400 |  |  | 21600 | 96% | 1.78 | Both | 480 | 1.92 | HRCU-A-CB (Split System: Heat Pump with Remote Outdoor Unit-Air-Source) | N/A
212498648 | Central Heat Pump | TRANE | 4TXD2036A10NU** | ADP |  | CE3005C+TXV |  | 23000 |  |  | 16 | 8.8 | 22400 |  |  | 21600 | 96% | 1.78 | Both | 480 | 1.92 | HRCU-A-CB (Split System: Heat Pump with Remote Outdoor Unit-Air-Source) | N/A
213796810 | Central Heat Pump | CARRIER | 38MURAQ24AB3* | ADP |  | V,C36H175P139+CBPE4B* |  | 24000 |  |  | 16 | 8.85 | 25000 |  |  | 22600 | 90% | 1.9 | Both | 500 | 2 | HRCU-A-CB (Split System: Heat Pump with Remote Outdoor Unit-Air-Source) | N/A
212498328 | Central Heat Pump | PAYNE HEATING AND COOLING | 38MURAQ24AB3* | ADP |  | CE2903C+TXV |  | 23800 |  |  | 17 | 8.85 | 25600 |  |  | 25400 | 99% | 2.14 | Both | 495 | 1.98 | HRCU-A-CB (Split System: Heat Pump with Remote Outdoor Unit-Air-Source) | N/A
213796735 | Central Heat Pump | BRYANT | 38MURAQ30AB3 | ADP |  | V,C36H***P429+CBPE3A* |  | 29800 |  |  | 15.2 | 8.9 | 31200 |  |  | 26600 | 85% | 1.78 | Both | 620 | 2.48 | HRCU-A-CB (Split System: Heat Pump with Remote Outdoor Unit-Air-Source) | N/A
213796318 | Central Heat Pump | BRYANT | 38MURAQ30AB3 | ADP |  | C36A***L139+CBPE4B* |  | 30000 |  |  | 15.2 | 8.9 | 31200 |  |  | 26600 | 85% | 1.8 | Both | 625 | 2.5 | HRCU-A-CB (Split System: Heat Pump with Remote Outdoor Unit-Air-Source) | N/A
213796736 | Central Heat Pump | BRYANT | 38MURAQ30AB3 | ADP |  | V,C36H175P139+CBPE4B* |  | 30000 |  |  | 15.2 | 8.9 | 31200 |  |  | 26600 | 85% | 1.82 | Both | 625 | 2.5 | HRCU-A-CB (Split System: Heat Pump with Remote Outdoor Unit-Air-Source) | N/A
213796816 | Central Heat Pump | CARRIER | 38MURAQ30AB3 | ADP |  | V,C36H***P429+CBPE3A* |  | 29800 |  |  | 15.2 | 8.9 | 31200 |  |  | 26600 | 85% | 1.78 | Both | 620 | 2.48 | HRCU-A-CB (Split System: Heat Pump with Remote Outdoor Unit-Air-Source) | N/A
213796973 | Central Heat Pump | BRYANT HEATING AND COOLING SYSTEMS | 38MURAQ24AB3* | ADP |  | V,C36H***P219+CBPE3A* |  | 24000 |  |  | 16 | 8.9 | 25000 |  |  | 22600 | 90% | 1.9 | Both | 500 | 2 | HRCU-A-CB (Split System: Heat Pump with Remote Outdoor Unit-Air-Source) | N/A
213796575 | Central Heat Pump | PAYNE HEATING AND COOLING | 38MURAQ24AB3* | ADP |  | V,C36H175P149+CBPE4B* |  | 24000 |  |  | 16 | 8.9 | 25000 |  |  | 22600 | 90% | 1.9 | Both | 500 | 2 | HRCU-A-CB (Split System: Heat Pump with Remote Outdoor Unit-Air-Source) | N/A
213145645 | Central Heat Pump | TEMPSTAR | DLCURAH24ABK | ADP |  | PL36H175P149+AEFE4B* |  | 24200 |  |  | 18 | 8.9 | 25000 |  |  | 22600 | 90% | 1.9 | Both | 505 | 2.02 | HRCU-A-CB (Split System: Heat Pump with Remote Outdoor Unit-Air-Source) | N/A
211289597 | Central Heat Pump | SAMSUNG | AC060BXUPCH | ADP |  | F,PE*CC7960 |  | 57000 |  |  | 17.5 | 9 | 53000 |  |  | 48000 | 91% | 1.8 | Both | 1187.5 | 4.75 | HRCU-A-CB (Split System: Heat Pump with Remote Outdoor Unit-Air-Source) | N/A
213796972 | Central Heat Pump | BRYANT HEATING AND COOLING SYSTEMS | 38MURAQ24AB3* | ADP |  | V,C36H175P159+CBPE4B* |  | 24000 |  |  | 16 | 9 | 25000 |  |  | 22600 | 90% | 1.92 | Both | 500 | 2 | HRCU-A-CB (Split System: Heat Pump with Remote Outdoor Unit-Air-Source) | N/A
213796576 | Central Heat Pump | PAYNE HEATING AND COOLING | 38MURAQ24AB3* | ADP |  | V,C36H175P159+CBPE4B* |  | 24000 |  |  | 16 | 9 | 25000 |  |  | 22600 | 90% | 1.92 | Both | 500 | 2 | HRCU-A-CB (Split System: Heat Pump with Remote Outdoor Unit-Air-Source) | N/A
215292046 | Central Heat Pump | AIRQUEST | DLCURAH24ABK | ADP |  | H,GE7J924 | *92MSN0801716A* | 23200 |  |  | 17 | 9 | 25200 |  |  | 26400 | 105% | 2.3 | Both | 482.5 | 1.93 | HRCU-A-CB (Split System: Heat Pump with Remote Outdoor Unit-Air-Source) | N/A
213796797 | Central Heat Pump | CARRIER | 38MURAQ18AB3* | ADP |  | V,C36H***P219+CBPE3A* |  | 17800 |  |  | 15.5 | 9 | 17100 |  |  | 19400 | 113% | 2.4 | Both | 370 | 1.48 | HRCU-A-CB (Split System: Heat Pump with Remote Outdoor Unit-Air-Source) | N/A
213796566 | Central Heat Pump | PAYNE HEATING AND COOLING | 38MURAQ18AB3* | ADP |  | V,C36H***P219+CBPE3A* |  | 17800 |  |  | 15.5 | 9 | 17100 |  |  | 19400 | 113% | 2.4 | Both | 370 | 1.48 | HRCU-A-CB (Split System: Heat Pump with Remote Outdoor Unit-Air-Source) | N/A
213796565 | Central Heat Pump | PAYNE HEATING AND COOLING | 38MURAQ18AB3* | ADP |  | V,C36H***P429+CBPE3A* |  | 17800 |  |  | 15.5 | 9 | 17100 |  |  | 19400 | 113% | 2.4 | Both | 370 | 1.48 | HRCU-A-CB (Split System: Heat Pump with Remote Outdoor Unit-Air-Source) | N/A
213796734 | Central Heat Pump | BRYANT | 38MURAQ24AB3 | ADP |  | V,C36H***P039+CBPE3A* |  | 24000 |  |  | 16 | 9 | 23200 |  |  | 19600 | 84% | 1.86 | Both | 500 | 2 | HRCU-A-CB (Split System: Heat Pump with Remote Outdoor Unit-Air-Source) | N/A
216619270 | Central Heat Pump | CARRIER | 25VNA436A*031* | ADP |  | C36A***L139 | 59MN7C060C17**14 | 32800 |  |  | 18 | 9 | 36400 |  |  | 26400 | 73% | 1.96 | Both | 682.5 | 2.73 | HRCU-A-CB (Split System: Heat Pump with Remote Outdoor Unit-Air-Source) | N/A
216619269 | Central Heat Pump | CARRIER | 25VNA436A*031* | ADP |  | C36A***L13*+TXV | 59MN7C060C17**14 | 32800 |  |  | 18 | 9 | 36400 |  |  | 26400 | 73% | 1.96 | Both | 682.5 | 2.73 | HRCU-A-CB (Split System: Heat Pump with Remote Outdoor Unit-Air-Source) | N/A
216619271 | Central Heat Pump | CARRIER | 25VNA436A*031* | ADP |  | C36A***L15*+TXV | 59MN7C060C17**14 | 33200 |  |  | 19 | 9 | 35400 |  |  | 25800 | 73% | 2 | Both | 692.5 | 2.77 | HRCU-A-CB (Split System: Heat Pump with Remote Outdoor Unit-Air-Source) | N/A
216619273 | Central Heat Pump | CARRIER | 25VNA436A*031* | ADP |  | C36A***L53*+TXV | 59MN7C060C17**14 | 33600 |  |  | 19 | 9 | 35400 |  |  | 25800 | 73% | 2 | Both | 700 | 2.8 | HRCU-A-CB (Split System: Heat Pump with Remote Outdoor Unit-Air-Source) | N/A
215828362 | Central Heat Pump | CARRIER | 25VNA448A*031* | ADP |  | C60A***L169 | 59MN7C080C21**20 | 43500 |  |  | 21 | 9 | 44500 |  |  | 36000 | 81% | 2.26 | Both | 907.5 | 3.63 | HRCU-A-CB (Split System: Heat Pump with Remote Outdoor Unit-Air-Source) | N/A
216619277 | Central Heat Pump | CARRIER | 25VNA448A*031* | ADP |  | C60A***L16*+TXV | 59MN7C080C21**20 | 43500 |  |  | 21 | 9 | 44500 |  |  | 36000 | 81% | 2.26 | Both | 907.5 | 3.63 | HRCU-A-CB (Split System: Heat Pump with Remote Outdoor Unit-Air-Source) | N/A
216619275 | Central Heat Pump | CARRIER | 25VNA448A*031* | ADP |  | C48A***L16*+TXV | 59MN7C080C21**20 | 43500 |  |  | 21 | 9 | 44500 |  |  | 36000 | 81% | 2.26 | Both | 907.5 | 3.63 | HRCU-A-CB (Split System: Heat Pump with Remote Outdoor Unit-Air-Source) | N/A
216619276 | Central Heat Pump | CARRIER | 25VNA448A*031* | ADP |  | C48A***L169 | 59MN7C080C21**20 | 43500 |  |  | 21 | 9 | 44500 |  |  | 36000 | 81% | 2.26 | Both | 907.5 | 3.63 | HRCU-A-CB (Split System: Heat Pump with Remote Outdoor Unit-Air-Source) | N/A
213362471 | Central Heat Pump | BOSCH | BOVB-36HDN1-M20G | ADP |  | HG35936 | BGH96M060B3B | 24000 |  |  | 18 | 9 | 22400 |  |  | 17000 | 76% | 1.9 | Both | 500 | 2 | HRCU-A-CB (Split System: Heat Pump with Remote Outdoor Unit-Air-Source) | N/A
214440913 | Central Heat Pump | BRYANT HEATING AND COOLING SYSTEMS | 284ANV036*0**B* | ADP |  | V,C36H175P459 | 986TD42060C17*** | 33600 |  |  | 19 | 9 | 35000 |  |  | 27200 | 78% | 2.04 | Both | 700 | 2.8 | HRCU-A-CB (Split System: Heat Pump with Remote Outdoor Unit-Air-Source) | N/A
216619281 | Central Heat Pump | CARRIER | 25VNA448A*031* | ADP |  | C60A***L199 | 59MN7C080C21**20 | 44500 |  |  | 21 | 9 | 44500 |  |  | 36000 | 81% | 2.26 | Both | 927.5 | 3.71 | HRCU-A-CB (Split System: Heat Pump with Remote Outdoor Unit-Air-Source) | N/A
216619279 | Central Heat Pump | CARRIER | 25VNA448A*031* | ADP |  | C60A***L189 | 59MN7C080C21**20 | 44500 |  |  | 21 | 9 | 44500 |  |  | 36000 | 81% | 2.26 | Both | 927.5 | 3.71 | HRCU-A-CB (Split System: Heat Pump with Remote Outdoor Unit-Air-Source) | N/A
216619280 | Central Heat Pump | CARRIER | 25VNA448A*031* | ADP |  | C60A***L19*+TXV | 59MN7C080C21**20 | 44500 |  |  | 21 | 9 | 44500 |  |  | 36000 | 81% | 2.26 | Both | 927.5 | 3.71 | HRCU-A-CB (Split System: Heat Pump with Remote Outdoor Unit-Air-Source) | N/A
216619278 | Central Heat Pump | CARRIER | 25VNA448A*031* | ADP |  | C60A***L18*+TXV | 59MN7C080C21**20 | 44500 |  |  | 21 | 9 | 44500 |  |  | 36000 | 81% | 2.26 | Both | 927.5 | 3.71 | HRCU-A-CB (Split System: Heat Pump with Remote Outdoor Unit-Air-Source) | N/A
214302677 | Central Heat Pump | BOSCH | BOVC-36HDN1-M20G | ADP |  | F,PE*G33936 |  | 33000 |  |  | 18 | 9.2 | 32400 |  |  | 23600 | 73% | 1.86 | Both | 687.5 | 2.75 | HRCU-A-CB (Split System: Heat Pump with Remote Outdoor Unit-Air-Source) | N/A
213360220 | Central Heat Pump | LENNOX | SL25XPV-024-230A** | ADP |  | LH35/36F9 | EL297UH070XV36B* | 22200 |  |  | 23 | 9.2 | 20000 |  |  | 20000 | 100% | 1.84 | Both | 462.5 | 1.85 | HRCU-A-CB (Split System: Heat Pump with Remote Outdoor Unit-Air-Source) | N/A
213360223 | Central Heat Pump | LENNOX | SL25XPV-024-230A** | ADP |  | L*35/36S9 | EL297UH070XV36B* | 22200 |  |  | 23 | 9.2 | 20000 |  |  | 20000 | 100% | 1.84 | Both | 462.5 | 1.85 | HRCU-A-CB (Split System: Heat Pump with Remote Outdoor Unit-Air-Source) | N/A
213356018 | Central Heat Pump | BOSCH | BOVA-36HDN1-M20G | ADP |  | HG32924+AEFE4B* |  | 23200 |  |  | 20 | 9.3 | 22400 |  |  | 17200 | 77% | 1.96 | Both | 482.5 | 1.93 | HRCU-A-CB (Split System: Heat Pump with Remote Outdoor Unit-Air-Source) | N/A
213360241 | Central Heat Pump | LENNOX | SL25XPV-024-230A** | ADP |  | L*35/36S9 | EL297UH110XV48C* | 22200 |  |  | 21 | 9.3 | 19800 |  |  | 19800 | 100% | 1.9 | Both | 462.5 | 1.85 | HRCU-A-CB (Split System: Heat Pump with Remote Outdoor Unit-Air-Source) | N/A
213360240 | Central Heat Pump | LENNOX | SL25XPV-024-230A** | ADP |  | L*35/36U9 | EL297UH110XV48C* | 22200 |  |  | 21 | 9.3 | 19800 |  |  | 19800 | 100% | 1.9 | Both | 462.5 | 1.85 | HRCU-A-CB (Split System: Heat Pump with Remote Outdoor Unit-Air-Source) | N/A
213360243 | Central Heat Pump | LENNOX | SL25XPV-024-230A** | ADP |  | LH35/38F9 | EL297UH110XV48C* | 22200 |  |  | 21 | 9.3 | 19800 |  |  | 19800 | 100% | 1.9 | Both | 462.5 | 1.85 | HRCU-A-CB (Split System: Heat Pump with Remote Outdoor Unit-Air-Source) | N/A
213253173 | Central Heat Pump | BOSCH | BOVB-60HDN1-M20G | ADP |  | HG88960+AEFE5* |  | 51500 |  |  | 17 | 9.5 | 53000 |  |  | 38000 | 72% | 2.02 | Both | 1072.5 | 4.29 | HRCU-A-CB (Split System: Heat Pump with Remote Outdoor Unit-Air-Source) | N/A
216457592 | Central Heat Pump | BOSCH | BOVD-36HDN1-M20G | ADP |  | H,RG80936+AEFE4B* |  | 34200 |  |  | 19 | 9.5 | 32600 |  |  | 23600 | 72% | 1.9 | Both | 712.5 | 2.85 | HRCU-A-CB (Split System: Heat Pump with Remote Outdoor Unit-Air-Source) | N/A
214776254 | Central Heat Pump | ECOER | EODA19H-2436A | ADP |  | HG82936+AEFE3A* |  | 34200 |  |  | 19 | 9.5 | 34400 |  |  | 24800 | 72% | 2 | Both | 712.5 | 2.85 | HRCU-A-CB (Split System: Heat Pump with Remote Outdoor Unit-Air-Source) | N/A
214776253 | Central Heat Pump | ECOER | EODA19H-2436A | ADP |  | HG82936+AEFE4B* |  | 34200 |  |  | 19 | 9.5 | 34400 |  |  | 24800 | 72% | 2 | Both | 712.5 | 2.85 | HRCU-A-CB (Split System: Heat Pump with Remote Outdoor Unit-Air-Source) | N/A
213281368 | Central Heat Pump | BOSCH | BOVB-36HDN1-M20G | ADP |  | V36H***P449+AEFE3A* |  | 23800 |  |  | 19 | 9.5 | 22400 |  |  | 17200 | 77% | 2 | Both | 495 | 1.98 | HRCU-A-CB (Split System: Heat Pump with Remote Outdoor Unit-Air-Source) | N/A
212578218 | Central Heat Pump | CARRIER | 25VNA424A*031* | ADP |  | H,PG34936 | 58TN*A090C17**16 | 23600 |  |  | 21 | 9.5 | 24800 |  |  | 19300 | 78% | 2.48 | Both | 492.5 | 1.97 | HRCU-A-CB (Split System: Heat Pump with Remote Outdoor Unit-Air-Source) | N/A
207573584 | Central Heat Pump | DAY & NIGHT | CVH837GKA2* | ADP |  | PL36H175P069 | *80CTL0901716A* | 30800 |  |  | 17 | 8.1 | 30800 |  |  | 27200 | 88% | 2.2 | Both | 642.5 | 2.57 | HRCU-A-CB (Split System: Heat Pump with Remote Outdoor Unit-Air-Source) | N/A
207573587 | Central Heat Pump | DAY & NIGHT | CVH837GKA2* | ADP |  | PL36H175P159 | *80CTL0901716A* | 32200 |  |  | 18 | 8.1 | 30800 |  |  | 27200 | 88% | 2.2 | Both | 670 | 2.68 | HRCU-A-CB (Split System: Heat Pump with Remote Outdoor Unit-Air-Source) | N/A
207590956 | Central Heat Pump | GE Appliances | AUH2436ZGDA* | ADP |  | TUY24ZPDA |  | 24000 |  |  | 17 | 9 | 24000 |  |  | 22000 | 92% | 1.8 | Both | 500 | 2 | HRCU-A-CB (Split System: Heat Pump with Remote Outdoor Unit-Air-Source) | N/A
207764684 | Central Heat Pump | GE Appliances | AUH4860ZGDA* | ADP |  | F,PE*CC7948 |  | 48000 |  |  | 17 | 9 | 48000 |  |  | 38500 | 80% | 1.8 | Both | 1000 | 4 | HRCU-A-CB (Split System: Heat Pump with Remote Outdoor Unit-Air-Source) | N/A
207455353 | Central Heat Pump | LENNOX | SL25XPV-048-230A** | ADP |  | LH40/61W9 | EL296UH110XV60C* | 45000 |  |  | 20 | 9.2 | 43500 |  |  | 37000 | 85% | 1.82 | Both | 937.5 | 3.75 | HRCU-A-CB (Split System: Heat Pump with Remote Outdoor Unit-Air-Source) | N/A
207455027 | Central Heat Pump | LENNOX | SL25XPV-036-230A** | ADP |  | L*35/36U9 | EL296UH070XV36B* | 33800 |  |  | 21 | 8.8 | 33000 |  |  | 25800 | 78% | 1.82 | Both | 705 | 2.82 | HRCU-A-CB (Split System: Heat Pump with Remote Outdoor Unit-Air-Source) | N/A
207455070 | Central Heat Pump | LENNOX | SL25XPV-036-230A** | ADP |  | LH23/37W9 | EL296UH110XV60C* | 34000 |  |  | 21 | 8.8 | 34000 |  |  | 27000 | 79% | 1.82 | Both | 707.5 | 2.83 | HRCU-A-CB (Split System: Heat Pump with Remote Outdoor Unit-Air-Source) | N/A
207455273 | Central Heat Pump | LENNOX | SL25XPV-036-230A** | ADP |  | L*35/36U9 | SLP99UH110XV60C* | 34000 |  |  | 21 | 8.8 | 34000 |  |  | 27000 | 79% | 1.82 | Both | 707.5 | 2.83 | HRCU-A-CB (Split System: Heat Pump with Remote Outdoor Unit-Air-Source) | N/A
209448122 | Central Heat Pump | CARRIER | 25VNA448A*031* | ADP |  | H,PG3K960 | 59MN7B100C21**22 | 44000 |  |  | 21 | 9.5 | 44500 |  |  | 36000 | 81% | 2.28 | Both | 917.5 | 3.67 | HRCU-A-CB (Split System: Heat Pump with Remote Outdoor Unit-Air-Source) | N/A
207455047 | Central Heat Pump | LENNOX | SL25XPV-036-230A** | ADP |  | L*23/37Z9 | EL296UH090XV48C* | 34000 |  |  | 22 | 8.5 | 32200 |  |  | 27000 | 84% | 1.82 | Both | 707.5 | 2.83 | HRCU-A-CB (Split System: Heat Pump with Remote Outdoor Unit-Air-Source) | N/A
207455210 | Central Heat Pump | LENNOX | SL25XPV-036-230A** | ADP |  | L*35/36U9 | SL297UH080NV48C* | 34000 |  |  | 22 | 8.8 | 33800 |  |  | 27000 | 80% | 1.82 | Both | 707.5 | 2.83 | HRCU-A-CB (Split System: Heat Pump with Remote Outdoor Unit-Air-Source) | N/A
207455253 | Central Heat Pump | LENNOX | SL25XPV-036-230A** | ADP |  | L*23/37Z9 | SLP99UH090XV36C* | 34000 |  |  | 22 | 8.8 | 34000 |  |  | 27200 | 80% | 1.82 | Both | 707.5 | 2.83 | HRCU-A-CB (Split System: Heat Pump with Remote Outdoor Unit-Air-Source) | N/A
207455250 | Central Heat Pump | LENNOX | SL25XPV-036-230A** | ADP |  | L*35/36S9 | SLP99UH090XV36C* | 34000 |  |  | 22 | 8.8 | 34000 |  |  | 27200 | 80% | 1.82 | Both | 707.5 | 2.83 | HRCU-A-CB (Split System: Heat Pump with Remote Outdoor Unit-Air-Source) | N/A
207454753 | Central Heat Pump | LENNOX | SL25XPV-024-230A** | ADP |  | LH35/38X9 | EL296UH110XV48C* | 22200 |  |  | 21 | 9.3 | 19800 |  |  | 19800 | 100% | 1.9 | Both | 462.5 | 1.85 | HRCU-A-CB (Split System: Heat Pump with Remote Outdoor Unit-Air-Source) | N/A
207454732 | Central Heat Pump | LENNOX | SL25XPV-024-230A** | ADP |  | LH35/38F9 | EL296UH090XV48C* | 22200 |  |  | 21 | 9.4 | 19800 |  |  | 19600 | 99% | 1.9 | Both | 462.5 | 1.85 | HRCU-A-CB (Split System: Heat Pump with Remote Outdoor Unit-Air-Source) | N/A
207454895 | Central Heat Pump | LENNOX | SL25XPV-024-230A** | ADP |  | LH29/36F9 | SL297UH040NV36B* | 22000 |  |  | 22 | 9.75 | 19800 |  |  | 20000 | 101% | 1.82 | Both | 457.5 | 1.83 | HRCU-A-CB (Split System: Heat Pump with Remote Outdoor Unit-Air-Source) | N/A
207454710 | Central Heat Pump | LENNOX | SL25XPV-024-230A** | ADP |  | L*35/36S9 | EL296UH045XV36B* | 22200 |  |  | 22 | 9.8 | 20000 |  |  | 20200 | 101% | 1.84 | Both | 462.5 | 1.85 | HRCU-A-CB (Split System: Heat Pump with Remote Outdoor Unit-Air-Source) | N/A
207454901 | Central Heat Pump | LENNOX | SL25XPV-024-230A** | ADP |  | L*35/36U9 | SL297UH040NV36B* | 22200 |  |  | 22 | 9.9 | 19800 |  |  | 20000 | 101% | 1.84 | Both | 462.5 | 1.85 | HRCU-A-CB (Split System: Heat Pump with Remote Outdoor Unit-Air-Source) | N/A
207454713 | Central Heat Pump | LENNOX | SL25XPV-024-230A** | ADP |  | L*23/37Z9 | EL296UH045XV36B* | 22800 |  |  | 22 | 10 | 19600 |  |  | 19600 | 100% | 1.96 | Both | 475 | 1.9 | HRCU-A-CB (Split System: Heat Pump with Remote Outdoor Unit-Air-Source) | N/A
207455290 | Central Heat Pump | LENNOX | SL25XPV-024-230A** | ADP |  | L*35/36S9 | EL296UH070XV36B* | 22200 |  |  | 22 | 10 | 20000 |  |  | 20000 | 100% | 1.84 | Both | 462.5 | 1.85 | HRCU-A-CB (Split System: Heat Pump with Remote Outdoor Unit-Air-Source) | N/A
207455356 | Central Heat Pump | LENNOX | SL25XPV-048-230A** | ADP |  | L*42/60Z9 | EL296UH110XV60C* | 46000 |  |  | 20 | 9.3 | 42000 |  |  | 35800 | 85% | 1.88 | Both | 957.5 | 3.83 | HRCU-A-CB (Split System: Heat Pump with Remote Outdoor Unit-Air-Source) | N/A
214092341 | Central Heat Pump | LUXAIRE | HMH72B341 | ASPEN |  | D(A,C,E)36A34+TDR | TM9E060A10MP12 | 31400 |  |  | 17.4 | 8.1 | 32400 |  |  | 44000 | 136% | 3.01 | Both | 655 | 2.62 | HRCU-A-CB (Split System: Heat Pump with Remote Outdoor Unit-Air-Source) | N/A
214092773 | Central Heat Pump | YORK | HMH72B341 | ASPEN |  | D(A,C,E)48B36+TDR | TM9Y080B12MP11 | 32600 |  |  | 17.5 | 8.1 | 33400 |  |  | 27400 | 82% | 2.63 | Both | 680 | 2.72 | HRCU-A-CB (Split System: Heat Pump with Remote Outdoor Unit-Air-Source) | N/A
213613378 | Central Heat Pump | CARRIER | 38MURAQ24AB3* | ASPEN |  | L(E,G)M24A4 |  | 22000 |  |  | 15.8 | 9 | 26400 |  |  | 20400 | 77% | 2.88 | Both | 457.5 | 1.83 | HRCU-A-CB (Split System: Heat Pump with Remote Outdoor Unit-Air-Source) | N/A
216607265 | Central Heat Pump | Innova | HP36R |  |  | THAH-AIRHANDLER36 |  | 27600 |  |  | 17 | 8.8 | 30600 |  |  | 22000 | 72% | 2.1 | Both | 575 | 2.3 | HRCU-A-CB (Split System: Heat Pump with Remote Outdoor Unit-Air-Source) | N/A
216607266 | Central Heat Pump | K2 | HP36R |  |  | THAH-AIRHANDLER36 |  | 27600 |  |  | 17 | 8.8 | 30600 |  |  | 22000 | 72% | 2.1 | Both | 575 | 2.3 | HRCU-A-CB (Split System: Heat Pump with Remote Outdoor Unit-Air-Source) | N/A
216607268 | Central Heat Pump | Solair | HP36R |  |  | THAH-AIRHANDLER36 |  | 27600 |  |  | 17 | 8.8 | 30600 |  |  | 22000 | 72% | 2.1 | Both | 575 | 2.3 | HRCU-A-CB (Split System: Heat Pump with Remote Outdoor Unit-Air-Source) | N/A
216607269 | Central Heat Pump | Turbofin | HP36R |  |  | THAH-AIRHANDLER36 |  | 27600 |  |  | 17 | 8.8 | 30600 |  |  | 22000 | 72% | 2.1 | Both | 575 | 2.3 | HRCU-A-CB (Split System: Heat Pump with Remote Outdoor Unit-Air-Source) | N/A
208978284 | Central Heat Pump | K2 | THTU-HEATPUMP24 |  |  | THAH-AIRHANDLER36 |  | 27600 |  |  | 17 | 8.8 | 30600 |  |  | 22000 | 72% | 2.1 | Both | 575 | 2.3 | HRCU-A-CB (Split System: Heat Pump with Remote Outdoor Unit-Air-Source) | N/A
212586147 | Central Heat Pump | AMERISTAR | E4HL5060A1000A |  |  | 4TXCD010DS3 | A801X120DM5SCA | 47500 |  |  | 15.2 | 8.1 | 45000 |  |  | 33400 | 74% | 1.75 | Both | 990 | 3.96 | HRCU-A-CB (Split System: Heat Pump with Remote Outdoor Unit-Air-Source) | N/A
212586148 | Central Heat Pump | AMERISTAR | E4HL5060A1000A |  |  | 4TXCD010DS3 | A951X120DD5SAB | 48000 |  |  | 15.2 | 8.1 | 45000 |  |  | 33400 | 74% | 1.75 | Both | 1000 | 4 | HRCU-A-CB (Split System: Heat Pump with Remote Outdoor Unit-Air-Source) | N/A
214097623 | Central Heat Pump | RUSSELL | RD17AZ48AJ3N |  |  | TCFZ6024SEANM | S801V1005A21DZ | 45500 |  |  | 17 | 8.1 | 45500 |  |  | 40000 | 88% | 2.1 | Both | 947.5 | 3.79 | HRCU-A-CB (Split System: Heat Pump with Remote Outdoor Unit-Air-Source) | N/A
210868919 | Central Heat Pump | FUJITSU | FOP1860MJAZCA |  |  | FCCA6021SZEA | FF100215LT80X | 53000 |  |  | 19 | 8.1 | 52500 |  |  | 50000 | 95% | 1.9 | Both | 1105 | 4.42 | HRCU-A-CB (Split System: Heat Pump with Remote Outdoor Unit-Air-Source) | N/A
210589401 | Central Heat Pump | RUUD | UP18AZ60AJVC |  |  | RCFZ6021SEAAM | U802VA100521Z | 53000 |  |  | 19 | 8.1 | 53000 |  |  | 50000 | 94% | 1.9 | Both | 1105 | 4.42 | HRCU-A-CB (Split System: Heat Pump with Remote Outdoor Unit-Air-Source) | N/A
213164016 | Central Heat Pump | SURE | SP18AZ60AJVC |  |  | TCFZ6021SEAAM | S802V0755A21DZ | 53000 |  |  | 19 | 8.1 | 53000 |  |  | 50000 | 94% | 1.9 | Both | 1105 | 4.42 | HRCU-A-CB (Split System: Heat Pump with Remote Outdoor Unit-Air-Source) | N/A
212609413 | Central Heat Pump | SURE | SP18AZ60AJVC |  |  | TCFZ6021SEAAM | S802V1005A21DZ | 53000 |  |  | 19 | 8.1 | 52500 |  |  | 50000 | 95% | 1.9 | Both | 1105 | 4.42 | HRCU-A-CB (Split System: Heat Pump with Remote Outdoor Unit-Air-Source) | N/A
213829752 | Central Heat Pump | SURE | SP18AZ60AJVC |  |  | TCFZ6021SEAAM | S801V1005A21UHU | 53000 |  |  | 19 | 8.1 | 53000 |  |  | 50500 | 95% | 1.9 | Both | 1105 | 4.42 | HRCU-A-CB (Split System: Heat Pump with Remote Outdoor Unit-Air-Source) | N/A
210692323 | Central Heat Pump | DAIKIN | DZ9VCA3610A* |  |  | CHPF3642C6C*+TXV | D*80SC0604BUA* | 33400 |  |  | 18 | 8.2 | 34000 |  |  | 24400 | 72% | 1.8 | Both | 695 | 2.78 | HRCU-A-CB (Split System: Heat Pump with Remote Outdoor Unit-Air-Source) | N/A
210692959 | Central Heat Pump | FRANKLIN | GSZV903610A* |  |  | CHPF3743C6B*+TXV | G*VC801005C*A* | 33400 |  |  | 18 | 8.2 | 34000 |  |  | 24400 | 72% | 1.8 | Both | 695 | 2.78 | HRCU-A-CB (Split System: Heat Pump with Remote Outdoor Unit-Air-Source) | N/A
212362813 | Central Heat Pump | GOETTL | GSZV903610A* |  |  | CHPF3743C6B*+TXV | G*VC801005C*A* | 33400 |  |  | 18 | 8.2 | 34000 |  |  | 24400 | 72% | 1.8 | Both | 695 | 2.78 | HRCU-A-CB (Split System: Heat Pump with Remote Outdoor Unit-Air-Source) | N/A
212362584 | Central Heat Pump | GOETTL | ASZV903610A* |  |  | CHPF3642C6C*+TXV | A*VC801005C*A* | 33400 |  |  | 18 | 8.2 | 34000 |  |  | 24400 | 72% | 1.8 | Both | 695 | 2.78 | HRCU-A-CB (Split System: Heat Pump with Remote Outdoor Unit-Air-Source) | N/A
210692735 | Central Heat Pump | GOODMAN | GSZV903610A* |  |  | CHPF3642C6C*+TXV | G*VC800805C*A* | 33400 |  |  | 18 | 8.2 | 34000 |  |  | 24400 | 72% | 1.8 | Both | 695 | 2.78 | HRCU-A-CB (Split System: Heat Pump with Remote Outdoor Unit-Air-Source) | N/A
210692755 | Central Heat Pump | GOODMAN | GSZV903610A* |  |  | CHPF3743C6B*+TXV | G*VC801005C*A* | 33400 |  |  | 18 | 8.2 | 34000 |  |  | 24400 | 72% | 1.8 | Both | 695 | 2.78 | HRCU-A-CB (Split System: Heat Pump with Remote Outdoor Unit-Air-Source) | N/A
210693345 | Central Heat Pump | Liberty Heating & Air Conditioning | ASZV903610A* |  |  | CHPF3642C6C*+TXV | G*VC800804C*A* | 33400 |  |  | 18 | 8.2 | 34000 |  |  | 24400 | 72% | 1.8 | Both | 695 | 2.78 | HRCU-A-CB (Split System: Heat Pump with Remote Outdoor Unit-Air-Source) | N/A
210693362 | Central Heat Pump | Liberty Heating & Air Conditioning | ASZV903610A* |  |  | CHPF3743C6B*+TXV | G*VS800604BUA* | 33400 |  |  | 18 | 8.2 | 34000 |  |  | 24400 | 72% | 1.8 | Both | 695 | 2.78 | HRCU-A-CB (Split System: Heat Pump with Remote Outdoor Unit-Air-Source) | N/A
210693365 | Central Heat Pump | Liberty Heating & Air Conditioning | ASZV903610A* |  |  | CHPF3743C6B*+TXV | G*VS800805CUA* | 33400 |  |  | 18 | 8.2 | 34000 |  |  | 24400 | 72% | 1.8 | Both | 695 | 2.78 | HRCU-A-CB (Split System: Heat Pump with Remote Outdoor Unit-Air-Source) | N/A
210692569 | Central Heat Pump | AMANA | ASZV903610A* |  |  | CSCF3642N6D*+TXV | A*VC800805C*A* | 33800 |  |  | 18.5 | 8.2 | 34000 |  |  | 24400 | 72% | 1.8 | Both | 705 | 2.82 | HRCU-A-CB (Split System: Heat Pump with Remote Outdoor Unit-Air-Source) | N/A
210692570 | Central Heat Pump | AMANA | ASZV903610A* |  |  | CSCF3642N6D*+TXV | A*VC801005C*A* | 33800 |  |  | 18.5 | 8.2 | 34000 |  |  | 24400 | 72% | 1.8 | Both | 705 | 2.82 | HRCU-A-CB (Split System: Heat Pump with Remote Outdoor Unit-Air-Source) | N/A
210692976 | Central Heat Pump | FRANKLIN | GSZV903610A* |  |  | CSCF3642N6D*+TXV | G*VS800805CUA* | 33800 |  |  | 18.5 | 8.2 | 34000 |  |  | 24400 | 72% | 1.8 | Both | 705 | 2.82 | HRCU-A-CB (Split System: Heat Pump with Remote Outdoor Unit-Air-Source) | N/A
210693177 | Central Heat Pump | FRANKLIN | ASZV903610A* |  |  | CSCF3642N6D*+TXV | G*VS800604BUA* | 33800 |  |  | 18.5 | 8.2 | 34000 |  |  | 24400 | 72% | 1.8 | Both | 705 | 2.82 | HRCU-A-CB (Split System: Heat Pump with Remote Outdoor Unit-Air-Source) | N/A
210693382 | Central Heat Pump | Liberty Heating & Air Conditioning | ASZV903610A* |  |  | CSCF3642N6D*+TXV | G*VC800604B*A* | 33800 |  |  | 18.5 | 8.2 | 34000 |  |  | 24400 | 72% | 1.8 | Both | 705 | 2.82 | HRCU-A-CB (Split System: Heat Pump with Remote Outdoor Unit-Air-Source) | N/A
210693385 | Central Heat Pump | Liberty Heating & Air Conditioning | ASZV903610A* |  |  | CSCF3642N6D*+TXV | G*VC800805C*A* | 33800 |  |  | 18.5 | 8.2 | 34000 |  |  | 24400 | 72% | 1.8 | Both | 705 | 2.82 | HRCU-A-CB (Split System: Heat Pump with Remote Outdoor Unit-Air-Source) | N/A
210692498 | Central Heat Pump | AMANA | ASZV903610A* |  |  | CA*F3137*6A*+TXV | A*VC800604B*A* | 33600 |  |  | 18.5 | 8.2 | 34000 |  |  | 24400 | 72% | 1.8 | Both | 700 | 2.8 | HRCU-A-CB (Split System: Heat Pump with Remote Outdoor Unit-Air-Source) | N/A
210692506 | Central Heat Pump | AMANA | ASZV903610A* |  |  | CA*F3743*6D*+TXV | A*VS800604BUA* | 33600 |  |  | 18.5 | 8.2 | 34000 |  |  | 24400 | 72% | 1.8 | Both | 700 | 2.8 | HRCU-A-CB (Split System: Heat Pump with Remote Outdoor Unit-Air-Source) | N/A
210692905 | Central Heat Pump | FRANKLIN | GSZV903610A* |  |  | CA*F3137*6A*+TXV | G*VS800604BUA* | 33600 |  |  | 18.5 | 8.2 | 34000 |  |  | 24400 | 72% | 1.8 | Both | 700 | 2.8 | HRCU-A-CB (Split System: Heat Pump with Remote Outdoor Unit-Air-Source) | N/A
210692701 | Central Heat Pump | GOODMAN | GSZV903610A* |  |  | CA*F3137*6A*+TXV | G*VS800604BUA* | 33600 |  |  | 18.5 | 8.2 | 34000 |  |  | 24400 | 72% | 1.8 | Both | 700 | 2.8 | HRCU-A-CB (Split System: Heat Pump with Remote Outdoor Unit-Air-Source) | N/A
210692304 | Central Heat Pump | DAIKIN | DZ9VCA3610A* |  |  | CA*F3743*6D*+TXV | D*80VC0804C*A* | 33600 |  |  | 19 | 8.2 | 34000 |  |  | 24400 | 72% | 1.8 | Both | 700 | 2.8 | HRCU-A-CB (Split System: Heat Pump with Remote Outdoor Unit-Air-Source) | N/A
210692303 | Central Heat Pump | DAIKIN | DZ9VCA3610A* |  |  | CA*F3743*6D*+TXV | D*80VC0604B*A* | 33600 |  |  | 19 | 8.2 | 34000 |  |  | 24400 | 72% | 1.8 | Both | 700 | 2.8 | HRCU-A-CB (Split System: Heat Pump with Remote Outdoor Unit-Air-Source) | N/A
212510782 | Central Heat Pump | RUNTRU | E4HL5018A1000A |  |  | 4TXCB003DS3 | A952V040BU3SAD | 20000 |  |  | 15.2 | 8.5 | 20000 |  |  | 18000 | 90% | 1.85 | Both | 417.5 | 1.67 | HRCU-A-CB (Split System: Heat Pump with Remote Outdoor Unit-Air-Source) | N/A
211749856 | Central Heat Pump | AMERISTAR | E4HL5018A1000A |  |  | E4AH5E24A1J30A |  | 20000 |  |  | 15.2 | 8.5 | 20000 |  |  | 18000 | 90% | 1.9 | Both | 417.5 | 1.67 | HRCU-A-CB (Split System: Heat Pump with Remote Outdoor Unit-Air-Source) | N/A
210798391 | Central Heat Pump | AMANA | ASZS601810A* |  |  | CA*EA1818*4A* | A*VC800604B*A* | 16600 |  |  | 17.5 | 8.5 | 17400 |  |  | 13000 | 75% | 2.1 | Both | 345 | 1.38 | HRCU-A-CB (Split System: Heat Pump with Remote Outdoor Unit-Air-Source) | N/A
210798420 | Central Heat Pump | AMANA | ASZS601810A* |  |  | CA*EA2422*4A* | A*VC800805C*A* | 16600 |  |  | 17.5 | 8.5 | 17400 |  |  | 13000 | 75% | 2.1 | Both | 345 | 1.38 | HRCU-A-CB (Split System: Heat Pump with Remote Outdoor Unit-Air-Source) | N/A
210435123 | Central Heat Pump | DAIKIN | DZ6VSA1810A* |  |  | CA*EA2422*4A* | D*80VC0803B*A* | 16600 |  |  | 17.5 | 8.5 | 17400 |  |  | 13000 | 75% | 2.1 | Both | 345 | 1.38 | HRCU-A-CB (Split System: Heat Pump with Remote Outdoor Unit-Air-Source) | N/A
210435120 | Central Heat Pump | DAIKIN | DZ6VSA1810A* |  |  | CA*EA2422*4A* | D*80SC0604BUA* | 16600 |  |  | 17.5 | 8.5 | 17400 |  |  | 13000 | 75% | 2.1 | Both | 345 | 1.38 | HRCU-A-CB (Split System: Heat Pump with Remote Outdoor Unit-Air-Source) | N/A
211178350 | Central Heat Pump | Liberty Heating & Air Conditioning | ASZS601810A* |  |  | CA*EA1818*4A* | G*VS800604BUA* | 16600 |  |  | 17.5 | 8.5 | 17400 |  |  | 13000 | 75% | 2.1 | Both | 345 | 1.38 | HRCU-A-CB (Split System: Heat Pump with Remote Outdoor Unit-Air-Source) | N/A
211178353 | Central Heat Pump | Liberty Heating & Air Conditioning | ASZS601810A* |  |  | CA*EA1818*4A* | G*VC800803B*A* | 16600 |  |  | 17.5 | 8.5 | 17400 |  |  | 13000 | 75% | 2.1 | Both | 345 | 1.38 | HRCU-A-CB (Split System: Heat Pump with Remote Outdoor Unit-Air-Source) | N/A
217015813 | Central Heat Pump | LG | LUU240HV |  |  | C74BHMX24C-B |  | 23000 |  |  | 17.1 | 9 | 26000 |  |  | 23200 | 89% | 2.01 | Both | 480 | 1.92 | HRCU-A-C (Split System: Heat Pump with Remote Outdoor Unit with No Indoor Fan --Air Source) | N/A
213069156 | Central Heat Pump | ACIQ | DLCURAH30ABK |  |  | EA*4X36L21A* | *92ESN0801716A* | 29600 |  |  | 15.2 | 8.1 | 33800 |  |  | 27800 | 82% | 1.76 | Both | 617.5 | 2.47 | HRCU-A-CB (Split System: Heat Pump with Remote Outdoor Unit-Air-Source) | N/A
213069151 | Central Heat Pump | ACIQ | DLCURAH30ABK |  |  | EA*4X36L21A* | *80ESU0802120A | 29600 |  |  | 15.2 | 8.1 | 33800 |  |  | 27600 | 82% | 1.76 | Both | 617.5 | 2.47 | HRCU-A-CB (Split System: Heat Pump with Remote Outdoor Unit-Air-Source) | N/A
213069229 | Central Heat Pump | ACIQ | DLCURAH30ABK |  |  | FVM4X36***L |  | 30400 |  |  | 15.2 | 8.1 | 34000 |  |  | 27400 | 81% | 1.78 | Both | 632.5 | 2.53 | HRCU-A-CB (Split System: Heat Pump with Remote Outdoor Unit-Air-Source) | N/A
213069221 | Central Heat Pump | ACIQ | DLCURAH30ABK |  |  | EA*4X37L21A* | *96VTN1002122A* | 30600 |  |  | 15.2 | 8.1 | 33000 |  |  | 26200 | 79% | 1.84 | Both | 637.5 | 2.55 | HRCU-A-CB (Split System: Heat Pump with Remote Outdoor Unit-Air-Source) | N/A
213069200 | Central Heat Pump | ACIQ | DLCURAH30ABK |  |  | EA*4X37L21A* | *80ESU0401712A* | 31000 |  |  | 15.2 | 8.1 | 33400 |  |  | 26000 | 78% | 1.86 | Both | 645 | 2.58 | HRCU-A-CB (Split System: Heat Pump with Remote Outdoor Unit-Air-Source) | N/A
213069231 | Central Heat Pump | ACIQ | DLCURAH30ABK |  |  | FXM4X36**AL |  | 31000 |  |  | 15.2 | 8.1 | 33600 |  |  | 26400 | 79% | 1.82 | Both | 645 | 2.58 | HRCU-A-CB (Split System: Heat Pump with Remote Outdoor Unit-Air-Source) | N/A
213076045 | Central Heat Pump | AIRQUEST | DLCURAH30ABK |  |  | EA*4X42L24A* | *95MSU1002120A* | 29800 |  |  | 15.2 | 8.1 | 38000 |  |  | 27600 | 73% | 1.78 | Both | 620 | 2.48 | HRCU-A-CB (Split System: Heat Pump with Remote Outdoor Unit-Air-Source) | N/A
213076033 | Central Heat Pump | AIRQUEST | DLCURAH30ABK |  |  | EA*4X42L21A* | *95MSU1002120A* | 29800 |  |  | 15.2 | 8.1 | 38500 |  |  | 27600 | 72% | 1.78 | Both | 620 | 2.48 | HRCU-A-CB (Split System: Heat Pump with Remote Outdoor Unit-Air-Source) | N/A
212988332 | Central Heat Pump | AIRQUEST | DLCURAH30ABK |  |  | EA*4X42L24A* | *96MSN1202422A* | 30000 |  |  | 15.2 | 8.1 | 34200 |  |  | 27600 | 81% | 1.8 | Both | 625 | 2.5 | HRCU-A-CB (Split System: Heat Pump with Remote Outdoor Unit-Air-Source) | N/A
213076046 | Central Heat Pump | ARCOAIRE | DLCURAH30ABK |  |  | EA*4X42L24A* | *95MSU1002120A* | 29800 |  |  | 15.2 | 8.1 | 38000 |  |  | 27600 | 73% | 1.78 | Both | 620 | 2.48 | HRCU-A-CB (Split System: Heat Pump with Remote Outdoor Unit-Air-Source) | N/A
213076043 | Central Heat Pump | BRYANT HEATING AND COOLING SYSTEMS | 38MURAQ30AB3* |  |  | CAP**4224AL* | 935SB60100M21*** | 29800 |  |  | 15.2 | 8.1 | 38000 |  |  | 27600 | 73% | 1.78 | Both | 620 | 2.48 | HRCU-A-CB (Split System: Heat Pump with Remote Outdoor Unit-Air-Source) | N/A
213076031 | Central Heat Pump | BRYANT HEATING AND COOLING SYSTEMS | 38MURAQ30AB3* |  |  | CAP**4221AL* | 935SB60100M21*** | 29800 |  |  | 15.2 | 8.1 | 38500 |  |  | 27600 | 72% | 1.78 | Both | 620 | 2.48 | HRCU-A-CB (Split System: Heat Pump with Remote Outdoor Unit-Air-Source) | N/A
212989549 | Central Heat Pump | CARRIER | 38MURAQ30AB3* |  |  | CAP**4224AL* | 59SU5B080M21**20 | 30000 |  |  | 15.2 | 8.1 | 34200 |  |  | 27600 | 81% | 1.8 | Both | 625 | 2.5 | HRCU-A-CB (Split System: Heat Pump with Remote Outdoor Unit-Air-Source) | N/A
213076035 | Central Heat Pump | COMFORTMAKER | DLCURAH30ABK |  |  | EA*4X42L21A* | *95MSU1002120A* | 29800 |  |  | 15.2 | 8.1 | 38500 |  |  | 27600 | 72% | 1.78 | Both | 620 | 2.48 | HRCU-A-CB (Split System: Heat Pump with Remote Outdoor Unit-Air-Source) | N/A
213076048 | Central Heat Pump | DAY & NIGHT | DLCURAH30ABK |  |  | EA*4X42L24A* | *95MSU1002120A* | 29800 |  |  | 15.2 | 8.1 | 38000 |  |  | 27600 | 73% | 1.78 | Both | 620 | 2.48 | HRCU-A-CB (Split System: Heat Pump with Remote Outdoor Unit-Air-Source) | N/A
213076049 | Central Heat Pump | HEIL | DLCURAH30ABK |  |  | EA*4X42L24A* | *95MSU1002120A* | 29800 |  |  | 15.2 | 8.1 | 38000 |  |  | 27600 | 73% | 1.78 | Both | 620 | 2.48 | HRCU-A-CB (Split System: Heat Pump with Remote Outdoor Unit-Air-Source) | N/A
213076038 | Central Heat Pump | KEEPRITE | DLCURAH30ABK |  |  | EA*4X42L21A* | *95MSU1002120A* | 29800 |  |  | 15.2 | 8.1 | 38500 |  |  | 27600 | 72% | 1.78 | Both | 620 | 2.48 | HRCU-A-CB (Split System: Heat Pump with Remote Outdoor Unit-Air-Source) | N/A
213076032 | Central Heat Pump | PAYNE HEATING AND COOLING | 38MURAQ30AB3* |  |  | CAP**4221AL* | PG95MSUA60100C** | 29800 |  |  | 15.2 | 8.1 | 38500 |  |  | 27600 | 72% | 1.78 | Both | 620 | 2.48 | HRCU-A-CB (Split System: Heat Pump with Remote Outdoor Unit-Air-Source) | N/A
213076051 | Central Heat Pump | SMART COMFORT | DLCURAH30ABK |  |  | EA*4X42L24A* | *95MSU1002120A* | 29800 |  |  | 15.2 | 8.1 | 38000 |  |  | 27600 | 73% | 1.78 | Both | 620 | 2.48 | HRCU-A-CB (Split System: Heat Pump with Remote Outdoor Unit-Air-Source) | N/A
213076052 | Central Heat Pump | TEMPSTAR | DLCURAH30ABK |  |  | EA*4X42L24A* | *95MSU1002120A* | 29800 |  |  | 15.2 | 8.1 | 38000 |  |  | 27600 | 73% | 1.78 | Both | 620 | 2.48 | HRCU-A-CB (Split System: Heat Pump with Remote Outdoor Unit-Air-Source) | N/A
213076040 | Central Heat Pump | TEMPSTAR | DLCURAH30ABK |  |  | EA*4X42L21A* | *95MSU1002120A* | 29800 |  |  | 15.2 | 8.1 | 38500 |  |  | 27600 | 72% | 1.78 | Both | 620 | 2.48 | HRCU-A-CB (Split System: Heat Pump with Remote Outdoor Unit-Air-Source) | N/A
213069340 | Central Heat Pump | ACIQ | DLCURAH36ABK |  |  | EA*4X42L21A* | *96VSN0601714A* | 35000 |  |  | 15.2 | 8.1 | 38500 |  |  | 35200 | 91% | 1.86 | Both | 730 | 2.92 | HRCU-A-CB (Split System: Heat Pump with Remote Outdoor Unit-Air-Source) | N/A
213069354 | Central Heat Pump | ACIQ | DLCURAH36ABK |  |  | EA*4X42L21A* | OMV098J12* | 35000 |  |  | 15.2 | 8.1 | 38500 |  |  | 35200 | 91% | 1.86 | Both | 730 | 2.92 | HRCU-A-CB (Split System: Heat Pump with Remote Outdoor Unit-Air-Source) | N/A
213069353 | Central Heat Pump | ACIQ | DLCURAH36ABK |  |  | EA*4X42L21A* | OLV098A12* | 35000 |  |  | 15.2 | 8.1 | 38500 |  |  | 35200 | 91% | 1.86 | Both | 730 | 2.92 | HRCU-A-CB (Split System: Heat Pump with Remote Outdoor Unit-Air-Source) | N/A
213069476 | Central Heat Pump | ACIQ | DLCURAH36ABK |  |  | EA*4X48L21A* | OLV098A12* | 35400 |  |  | 15.2 | 8.1 | 38500 |  |  | 34800 | 90% | 2.02 | Both | 737.5 | 2.95 | HRCU-A-CB (Split System: Heat Pump with Remote Outdoor Unit-Air-Source) | N/A
213075247 | Central Heat Pump | ACIQ | DLCURAH36ABK |  |  | EA*4X36L17A* | *92ESN0601412A* | 35400 |  |  | 15.2 | 8.1 | 39500 |  |  | 35400 | 90% | 1.82 | Both | 737.5 | 2.95 | HRCU-A-CB (Split System: Heat Pump with Remote Outdoor Unit-Air-Source) | N/A
213069391 | Central Heat Pump | ACIQ | DLCURAH36ABK |  |  | EA*4X42L24A* | OLV112A16A | 35400 |  |  | 15.2 | 8.1 | 39500 |  |  | 35200 | 89% | 1.88 | Both | 737.5 | 2.95 | HRCU-A-CB (Split System: Heat Pump with Remote Outdoor Unit-Air-Source) | N/A
213069315 | Central Heat Pump | ACIQ | DLCURAH36ABK |  |  | EA*4X42L21A* | *80ES(N,L)0701712A* | 35600 |  |  | 15.2 | 8.1 | 39500 |  |  | 35200 | 89% | 1.88 | Both | 742.5 | 2.97 | HRCU-A-CB (Split System: Heat Pump with Remote Outdoor Unit-Air-Source) | N/A
213069240 | Central Heat Pump | ACIQ | DLCURAH36ABK |  |  | EA*4X36L21A* | *92ESN1002122A* | 36400 |  |  | 15.2 | 8.1 | 40000 |  |  | 35400 | 89% | 1.86 | Both | 757.5 | 3.03 | HRCU-A-CB (Split System: Heat Pump with Remote Outdoor Unit-Air-Source) | N/A
213080515 | Central Heat Pump | AIRQUEST | DLCURAH36ABK |  |  | EA*4X36L21A* | *95MSU0401712A* | 35000 |  |  | 15.2 | 8.1 | 39000 |  |  | 35400 | 91% | 1.82 | Both | 730 | 2.92 | HRCU-A-CB (Split System: Heat Pump with Remote Outdoor Unit-Air-Source) | N/A
213076927 | Central Heat Pump | AIRQUEST | DLCURAH36ABK |  |  | EA*4X36L17A* | *96VSN0801716B* | 35200 |  |  | 15.2 | 8.1 | 39000 |  |  | 35400 | 91% | 1.82 | Both | 732.5 | 2.93 | HRCU-A-CB (Split System: Heat Pump with Remote Outdoor Unit-Air-Source) | N/A
213077335 | Central Heat Pump | AIRQUEST | DLCURAH36ABK |  |  | EA*4X36L17A* | *96VTN0801716B* | 35200 |  |  | 15.2 | 8.1 | 39000 |  |  | 35400 | 91% | 1.82 | Both | 732.5 | 2.93 | HRCU-A-CB (Split System: Heat Pump with Remote Outdoor Unit-Air-Source) | N/A
213080551 | Central Heat Pump | AIRQUEST | DLCURAH36ABK |  |  | EA*4X42L21A* | *95MSU0401712A* | 35200 |  |  | 15.2 | 8.1 | 39000 |  |  | 35200 | 90% | 1.88 | Both | 732.5 | 2.93 | HRCU-A-CB (Split System: Heat Pump with Remote Outdoor Unit-Air-Source) | N/A
213080575 | Central Heat Pump | AIRQUEST | DLCURAH36ABK |  |  | EA*4X48L21A* | *95MSU0401712A* | 35600 |  |  | 15.2 | 8.1 | 38000 |  |  | 34800 | 92% | 2.02 | Both | 742.5 | 2.97 | HRCU-A-CB (Split System: Heat Pump with Remote Outdoor Unit-Air-Source) | N/A
213079995 | Central Heat Pump | ARCOAIRE | DLCURAH36ABK |  |  | EA*4X36L17A* | *96MSN0801716A* | 35000 |  |  | 15.2 | 8.1 | 39000 |  |  | 35400 | 91% | 1.82 | Both | 730 | 2.92 | HRCU-A-CB (Split System: Heat Pump with Remote Outdoor Unit-Air-Source) | N/A
213077336 | Central Heat Pump | ARCOAIRE | DLCURAH36ABK |  |  | EA*4X36L17A* | *96VTN0801716B* | 35200 |  |  | 15.2 | 8.1 | 39000 |  |  | 35400 | 91% | 1.82 | Both | 732.5 | 2.93 | HRCU-A-CB (Split System: Heat Pump with Remote Outdoor Unit-Air-Source) | N/A
213080552 | Central Heat Pump | ARCOAIRE | DLCURAH36ABK |  |  | EA*4X42L21A* | *95MSU0401712A* | 35200 |  |  | 15.2 | 8.1 | 39000 |  |  | 35200 | 90% | 1.88 | Both | 732.5 | 2.93 | HRCU-A-CB (Split System: Heat Pump with Remote Outdoor Unit-Air-Source) | N/A
213080576 | Central Heat Pump | ARCOAIRE | DLCURAH36ABK |  |  | EA*4X48L21A* | *95MSU0401712A* | 35600 |  |  | 15.2 | 8.1 | 38000 |  |  | 34800 | 92% | 2.02 | Both | 742.5 | 2.97 | HRCU-A-CB (Split System: Heat Pump with Remote Outdoor Unit-Air-Source) | N/A
213080528 | Central Heat Pump | ARCOAIRE | DLCURAH36ABK |  |  | EA*4X37L17A* | *95MSU0401712A* | 35600 |  |  | 15.2 | 8.1 | 38500 |  |  | 35200 | 91% | 1.98 | Both | 742.5 | 2.97 | HRCU-A-CB (Split System: Heat Pump with Remote Outdoor Unit-Air-Source) | N/A
213080513 | Central Heat Pump | BRYANT HEATING AND COOLING SYSTEMS | 38MURAQ36AB3* |  |  | CAP**3621AL* | 935SB36040M17*** | 35000 |  |  | 15.2 | 8.1 | 39000 |  |  | 35400 | 91% | 1.82 | Both | 730 | 2.92 | HRCU-A-CB (Split System: Heat Pump with Remote Outdoor Unit-Air-Source) | N/A
213080549 | Central Heat Pump | BRYANT HEATING AND COOLING SYSTEMS | 38MURAQ36AB3* |  |  | CAP**4221AL* | 935SB36040M17*** | 35200 |  |  | 15.2 | 8.1 | 39000 |  |  | 35200 | 90% | 1.88 | Both | 732.5 | 2.93 | HRCU-A-CB (Split System: Heat Pump with Remote Outdoor Unit-Air-Source) | N/A
213080525 | Central Heat Pump | BRYANT HEATING AND COOLING SYSTEMS | 38MURAQ36AB3* |  |  | CAP**3717AL* | 935SB36040M17*** | 35600 |  |  | 15.2 | 8.1 | 38500 |  |  | 35200 | 91% | 1.98 | Both | 742.5 | 2.97 | HRCU-A-CB (Split System: Heat Pump with Remote Outdoor Unit-Air-Source) | N/A
213079991 | Central Heat Pump | CARRIER | 38MURAQ36AB3* |  |  | CAP**3617AL* | 59SC6A080M17**16 | 35000 |  |  | 15.2 | 8.1 | 39000 |  |  | 35400 | 91% | 1.82 | Both | 730 | 2.92 | HRCU-A-CB (Split System: Heat Pump with Remote Outdoor Unit-Air-Source) | N/A
213080512 | Central Heat Pump | CARRIER | 38MURAQ36AB3* |  |  | CAP**3621AL* | 59SU5B040M17**12 | 35000 |  |  | 15.2 | 8.1 | 39000 |  |  | 35400 | 91% | 1.82 | Both | 730 | 2.92 | HRCU-A-CB (Split System: Heat Pump with Remote Outdoor Unit-Air-Source) | N/A
213077331 | Central Heat Pump | CARRIER | 38MURAQ36AB3* |  |  | CAP**3617AL* | 59TP6C080V17**16 | 35200 |  |  | 15.2 | 8.1 | 39000 |  |  | 35400 | 91% | 1.82 | Both | 732.5 | 2.93 | HRCU-A-CB (Split System: Heat Pump with Remote Outdoor Unit-Air-Source) | N/A
213076925 | Central Heat Pump | CARRIER | 38MURAQ36AB3* |  |  | CAP**3617AL* | 59SP6B080V17**16 | 35200 |  |  | 15.2 | 8.1 | 39000 |  |  | 35400 | 91% | 1.82 | Both | 732.5 | 2.93 | HRCU-A-CB (Split System: Heat Pump with Remote Outdoor Unit-Air-Source) | N/A
213077332 | Central Heat Pump | CARRIER | 38MURAQ36AB3* |  |  | CAP**3617AL* | GG96VTAB48080B** | 35200 |  |  | 15.2 | 8.1 | 39000 |  |  | 35400 | 91% | 1.82 | Both | 732.5 | 2.93 | HRCU-A-CB (Split System: Heat Pump with Remote Outdoor Unit-Air-Source) | N/A
213080572 | Central Heat Pump | CARRIER | 38MURAQ36AB3* |  |  | CAP**4821AL* | 59SU5B040M17**12 | 35600 |  |  | 15.2 | 8.1 | 38000 |  |  | 34800 | 92% | 2.02 | Both | 742.5 | 2.97 | HRCU-A-CB (Split System: Heat Pump with Remote Outdoor Unit-Air-Source) | N/A
213080524 | Central Heat Pump | CARRIER | 38MURAQ36AB3* |  |  | CAP**3717AL* | 59SU5B040M17**12 | 35600 |  |  | 15.2 | 8.1 | 38500 |  |  | 35200 | 91% | 1.98 | Both | 742.5 | 2.97 | HRCU-A-CB (Split System: Heat Pump with Remote Outdoor Unit-Air-Source) | N/A
213079996 | Central Heat Pump | COMFORTMAKER | DLCURAH36ABK |  |  | EA*4X36L17A* | *96MSN0801716A* | 35000 |  |  | 15.2 | 8.1 | 39000 |  |  | 35400 | 91% | 1.82 | Both | 730 | 2.92 | HRCU-A-CB (Split System: Heat Pump with Remote Outdoor Unit-Air-Source) | N/A
213077337 | Central Heat Pump | COMFORTMAKER | DLCURAH36ABK |  |  | EA*4X36L17A* | *96VTN0801716B* | 35200 |  |  | 15.2 | 8.1 | 39000 |  |  | 35400 | 91% | 1.82 | Both | 732.5 | 2.93 | HRCU-A-CB (Split System: Heat Pump with Remote Outdoor Unit-Air-Source) | N/A
213080529 | Central Heat Pump | COMFORTMAKER | DLCURAH36ABK |  |  | EA*4X37L17A* | *95MSU0401712A* | 35600 |  |  | 15.2 | 8.1 | 38500 |  |  | 35200 | 91% | 1.98 | Both | 742.5 | 2.97 | HRCU-A-CB (Split System: Heat Pump with Remote Outdoor Unit-Air-Source) | N/A
213079997 | Central Heat Pump | DAY & NIGHT | DLCURAH36ABK |  |  | EA*4X36L17A* | *96MSN0801716A* | 35000 |  |  | 15.2 | 8.1 | 39000 |  |  | 35400 | 91% | 1.82 | Both | 730 | 2.92 | HRCU-A-CB (Split System: Heat Pump with Remote Outdoor Unit-Air-Source) | N/A
213080518 | Central Heat Pump | DAY & NIGHT | DLCURAH36ABK |  |  | EA*4X36L21A* | *95MSU0401712A* | 35000 |  |  | 15.2 | 8.1 | 39000 |  |  | 35400 | 91% | 1.82 | Both | 730 | 2.92 | HRCU-A-CB (Split System: Heat Pump with Remote Outdoor Unit-Air-Source) | N/A
213076930 | Central Heat Pump | DAY & NIGHT | DLCURAH36ABK |  |  | EA*4X36L17A* | *96VSN0801716B* | 35200 |  |  | 15.2 | 8.1 | 39000 |  |  | 35400 | 91% | 1.82 | Both | 732.5 | 2.93 | HRCU-A-CB (Split System: Heat Pump with Remote Outdoor Unit-Air-Source) | N/A
213077338 | Central Heat Pump | DAY & NIGHT | DLCURAH36ABK |  |  | EA*4X36L17A* | *96VTN0801716B* | 35200 |  |  | 15.2 | 8.1 | 39000 |  |  | 35400 | 91% | 1.82 | Both | 732.5 | 2.93 | HRCU-A-CB (Split System: Heat Pump with Remote Outdoor Unit-Air-Source) | N/A
213080554 | Central Heat Pump | DAY & NIGHT | DLCURAH36ABK |  |  | EA*4X42L21A* | *95MSU0401712A* | 35200 |  |  | 15.2 | 8.1 | 39000 |  |  | 35200 | 90% | 1.88 | Both | 732.5 | 2.93 | HRCU-A-CB (Split System: Heat Pump with Remote Outdoor Unit-Air-Source) | N/A
213080578 | Central Heat Pump | DAY & NIGHT | DLCURAH36ABK |  |  | EA*4X48L21A* | *95MSU0401712A* | 35600 |  |  | 15.2 | 8.1 | 38000 |  |  | 34800 | 92% | 2.02 | Both | 742.5 | 2.97 | HRCU-A-CB (Split System: Heat Pump with Remote Outdoor Unit-Air-Source) | N/A
213080530 | Central Heat Pump | DAY & NIGHT | DLCURAH36ABK |  |  | EA*4X37L17A* | *95MSU0401712A* | 35600 |  |  | 15.2 | 8.1 | 38500 |  |  | 35200 | 91% | 1.98 | Both | 742.5 | 2.97 | HRCU-A-CB (Split System: Heat Pump with Remote Outdoor Unit-Air-Source) | N/A
213080002 | Central Heat Pump | GRANDAIRE | WDLCURAH36ABK |  |  | WLA*364BA* | WFSX080B048B* | 35000 |  |  | 15.2 | 8.1 | 39000 |  |  | 35400 | 91% | 1.84 | Both | 730 | 2.92 | HRCU-A-CB (Split System: Heat Pump with Remote Outdoor Unit-Air-Source) | N/A
213080523 | Central Heat Pump | GRANDAIRE | WDLCURAH36ABK |  |  | WLA*364CA* | WFSU040B036B* | 35000 |  |  | 15.2 | 8.1 | 39000 |  |  | 35200 | 90% | 1.98 | Both | 730 | 2.92 | HRCU-A-CB (Split System: Heat Pump with Remote Outdoor Unit-Air-Source) | N/A
213077343 | Central Heat Pump | GRANDAIRE | WDLCURAH36ABK |  |  | WLA*364BA* | WFST080B048A* | 35200 |  |  | 15.2 | 8.1 | 39000 |  |  | 35200 | 90% | 1.82 | Both | 732.5 | 2.93 | HRCU-A-CB (Split System: Heat Pump with Remote Outdoor Unit-Air-Source) | N/A
213080583 | Central Heat Pump | GRANDAIRE | WDLCURAH36ABK |  |  | WLA*484CA* | WFSU040B036B* | 35600 |  |  | 15.2 | 8.1 | 38000 |  |  | 35400 | 93% | 1.78 | Both | 742.5 | 2.97 | HRCU-A-CB (Split System: Heat Pump with Remote Outdoor Unit-Air-Source) | N/A
213080535 | Central Heat Pump | GRANDAIRE | WDLCURAH36ABK |  |  | WLA*374BA* | WFSU040B036B* | 35600 |  |  | 15.2 | 8.1 | 38500 |  |  | 35000 | 91% | 2.04 | Both | 742.5 | 2.97 | HRCU-A-CB (Split System: Heat Pump with Remote Outdoor Unit-Air-Source) | N/A
213079998 | Central Heat Pump | HEIL | DLCURAH36ABK |  |  | EA*4X36L17A* | *96MSN0801716A* | 35000 |  |  | 15.2 | 8.1 | 39000 |  |  | 35400 | 91% | 1.82 | Both | 730 | 2.92 | HRCU-A-CB (Split System: Heat Pump with Remote Outdoor Unit-Air-Source) | N/A
213080519 | Central Heat Pump | HEIL | DLCURAH36ABK |  |  | EA*4X36L21A* | *95MSU0401712A* | 35000 |  |  | 15.2 | 8.1 | 39000 |  |  | 35400 | 91% | 1.82 | Both | 730 | 2.92 | HRCU-A-CB (Split System: Heat Pump with Remote Outdoor Unit-Air-Source) | N/A
213076931 | Central Heat Pump | HEIL | DLCURAH36ABK |  |  | EA*4X36L17A* | *96VSN0801716B* | 35200 |  |  | 15.2 | 8.1 | 39000 |  |  | 35400 | 91% | 1.82 | Both | 732.5 | 2.93 | HRCU-A-CB (Split System: Heat Pump with Remote Outdoor Unit-Air-Source) | N/A
213077339 | Central Heat Pump | HEIL | DLCURAH36ABK |  |  | EA*4X36L17A* | *96VTN0801716B* | 35200 |  |  | 15.2 | 8.1 | 39000 |  |  | 35400 | 91% | 1.82 | Both | 732.5 | 2.93 | HRCU-A-CB (Split System: Heat Pump with Remote Outdoor Unit-Air-Source) | N/A
213080555 | Central Heat Pump | HEIL | DLCURAH36ABK |  |  | EA*4X42L21A* | *95MSU0401712A* | 35200 |  |  | 15.2 | 8.1 | 39000 |  |  | 35200 | 90% | 1.88 | Both | 732.5 | 2.93 | HRCU-A-CB (Split System: Heat Pump with Remote Outdoor Unit-Air-Source) | N/A
213080520 | Central Heat Pump | KEEPRITE | DLCURAH36ABK |  |  | EA*4X36L21A* | *95MSU0401712A* | 35000 |  |  | 15.2 | 8.1 | 39000 |  |  | 35400 | 91% | 1.82 | Both | 730 | 2.92 | HRCU-A-CB (Split System: Heat Pump with Remote Outdoor Unit-Air-Source) | N/A
213079999 | Central Heat Pump | KEEPRITE | DLCURAH36ABK |  |  | EA*4X36L17A* | *96MSN0801716A* | 35000 |  |  | 15.2 | 8.1 | 39000 |  |  | 35400 | 91% | 1.82 | Both | 730 | 2.92 | HRCU-A-CB (Split System: Heat Pump with Remote Outdoor Unit-Air-Source) | N/A
213076932 | Central Heat Pump | KEEPRITE | DLCURAH36ABK |  |  | EA*4X36L17A* | *96VSN0801716B* | 35200 |  |  | 15.2 | 8.1 | 39000 |  |  | 35400 | 91% | 1.82 | Both | 732.5 | 2.93 | HRCU-A-CB (Split System: Heat Pump with Remote Outdoor Unit-Air-Source) | N/A
213077340 | Central Heat Pump | KEEPRITE | DLCURAH36ABK |  |  | EA*4X36L17A* | *96VTN0801716B* | 35200 |  |  | 15.2 | 8.1 | 39000 |  |  | 35400 | 91% | 1.82 | Both | 732.5 | 2.93 | HRCU-A-CB (Split System: Heat Pump with Remote Outdoor Unit-Air-Source) | N/A
213080556 | Central Heat Pump | KEEPRITE | DLCURAH36ABK |  |  | EA*4X42L21A* | *95MSU0401712A* | 35200 |  |  | 15.2 | 8.1 | 39000 |  |  | 35200 | 90% | 1.88 | Both | 732.5 | 2.93 | HRCU-A-CB (Split System: Heat Pump with Remote Outdoor Unit-Air-Source) | N/A
213080580 | Central Heat Pump | KEEPRITE | DLCURAH36ABK |  |  | EA*4X48L21A* | *95MSU0401712A* | 35600 |  |  | 15.2 | 8.1 | 38000 |  |  | 34800 | 92% | 2.02 | Both | 742.5 | 2.97 | HRCU-A-CB (Split System: Heat Pump with Remote Outdoor Unit-Air-Source) | N/A
213080532 | Central Heat Pump | KEEPRITE | DLCURAH36ABK |  |  | EA*4X37L17A* | *95MSU0401712A* | 35600 |  |  | 15.2 | 8.1 | 38500 |  |  | 35200 | 91% | 1.98 | Both | 742.5 | 2.97 | HRCU-A-CB (Split System: Heat Pump with Remote Outdoor Unit-Air-Source) | N/A
213079993 | Central Heat Pump | PAYNE HEATING AND COOLING | 38MURAQ36AB3* |  |  | CAP**3617AL* | PG96MSAA48080B** | 35000 |  |  | 15.2 | 8.1 | 39000 |  |  | 35400 | 91% | 1.82 | Both | 730 | 2.92 | HRCU-A-CB (Split System: Heat Pump with Remote Outdoor Unit-Air-Source) | N/A
213080514 | Central Heat Pump | PAYNE HEATING AND COOLING | 38MURAQ36AB3* |  |  | CAP**3621AL* | PG95MSUA36040B** | 35000 |  |  | 15.2 | 8.1 | 39000 |  |  | 35400 | 91% | 1.82 | Both | 730 | 2.92 | HRCU-A-CB (Split System: Heat Pump with Remote Outdoor Unit-Air-Source) | N/A
213077334 | Central Heat Pump | PAYNE HEATING AND COOLING | 38MURAQ36AB3* |  |  | CAP**3617AL* | PG96VTAB48080B** | 35200 |  |  | 15.2 | 8.1 | 39000 |  |  | 35400 | 91% | 1.82 | Both | 732.5 | 2.93 | HRCU-A-CB (Split System: Heat Pump with Remote Outdoor Unit-Air-Source) | N/A
213080526 | Central Heat Pump | PAYNE HEATING AND COOLING | 38MURAQ36AB3* |  |  | CAP**3717AL* | PG95MSUA36040B** | 35600 |  |  | 15.2 | 8.1 | 38500 |  |  | 35200 | 91% | 1.98 | Both | 742.5 | 2.97 | HRCU-A-CB (Split System: Heat Pump with Remote Outdoor Unit-Air-Source) | N/A
213080000 | Central Heat Pump | SMART COMFORT | DLCURAH36ABK |  |  | EA*4X36L17A* | *96MSN0801716A* | 35000 |  |  | 15.2 | 8.1 | 39000 |  |  | 35400 | 91% | 1.82 | Both | 730 | 2.92 | HRCU-A-CB (Split System: Heat Pump with Remote Outdoor Unit-Air-Source) | N/A
213080521 | Central Heat Pump | SMART COMFORT | DLCURAH36ABK |  |  | EA*4X36L21A* | *95MSU0401712A* | 35000 |  |  | 15.2 | 8.1 | 39000 |  |  | 35400 | 91% | 1.82 | Both | 730 | 2.92 | HRCU-A-CB (Split System: Heat Pump with Remote Outdoor Unit-Air-Source) | N/A
213076933 | Central Heat Pump | SMART COMFORT | DLCURAH36ABK |  |  | EA*4X36L17A* | *96VSN0801716B* | 35200 |  |  | 15.2 | 8.1 | 39000 |  |  | 35400 | 91% | 1.82 | Both | 732.5 | 2.93 | HRCU-A-CB (Split System: Heat Pump with Remote Outdoor Unit-Air-Source) | N/A
213080557 | Central Heat Pump | SMART COMFORT | DLCURAH36ABK |  |  | EA*4X42L21A* | *95MSU0401712A* | 35200 |  |  | 15.2 | 8.1 | 39000 |  |  | 35200 | 90% | 1.88 | Both | 732.5 | 2.93 | HRCU-A-CB (Split System: Heat Pump with Remote Outdoor Unit-Air-Source) | N/A
213080581 | Central Heat Pump | SMART COMFORT | DLCURAH36ABK |  |  | EA*4X48L21A* | *95MSU0401712A* | 35600 |  |  | 15.2 | 8.1 | 38000 |  |  | 34800 | 92% | 2.02 | Both | 742.5 | 2.97 | HRCU-A-CB (Split System: Heat Pump with Remote Outdoor Unit-Air-Source) | N/A
213080533 | Central Heat Pump | SMART COMFORT | DLCURAH36ABK |  |  | EA*4X37L17A* | *95MSU0401712A* | 35600 |  |  | 15.2 | 8.1 | 38500 |  |  | 35200 | 91% | 1.98 | Both | 742.5 | 2.97 | HRCU-A-CB (Split System: Heat Pump with Remote Outdoor Unit-Air-Source) | N/A
213080001 | Central Heat Pump | TEMPSTAR | DLCURAH36ABK |  |  | EA*4X36L17A* | *96MSN0801716A* | 35000 |  |  | 15.2 | 8.1 | 39000 |  |  | 35400 | 91% | 1.82 | Both | 730 | 2.92 | HRCU-A-CB (Split System: Heat Pump with Remote Outdoor Unit-Air-Source) | N/A
213080522 | Central Heat Pump | TEMPSTAR | DLCURAH36ABK |  |  | EA*4X36L21A* | *95MSU0401712A* | 35000 |  |  | 15.2 | 8.1 | 39000 |  |  | 35400 | 91% | 1.82 | Both | 730 | 2.92 | HRCU-A-CB (Split System: Heat Pump with Remote Outdoor Unit-Air-Source) | N/A
213076934 | Central Heat Pump | TEMPSTAR | DLCURAH36ABK |  |  | EA*4X36L17A* | *96VSN0801716B* | 35200 |  |  | 15.2 | 8.1 | 39000 |  |  | 35200 | 90% | 1.82 | Both | 732.5 | 2.93 | HRCU-A-CB (Split System: Heat Pump with Remote Outdoor Unit-Air-Source) | N/A
213077342 | Central Heat Pump | TEMPSTAR | DLCURAH36ABK |  |  | EA*4X36L17A* | *96VTN0801716B* | 35200 |  |  | 15.2 | 8.1 | 39000 |  |  | 35400 | 91% | 1.82 | Both | 732.5 | 2.93 | HRCU-A-CB (Split System: Heat Pump with Remote Outdoor Unit-Air-Source) | N/A
213080558 | Central Heat Pump | TEMPSTAR | DLCURAH36ABK |  |  | EA*4X42L21A* | *95MSU0401712A* | 35200 |  |  | 15.2 | 8.1 | 39000 |  |  | 35200 | 90% | 1.88 | Both | 732.5 | 2.93 | HRCU-A-CB (Split System: Heat Pump with Remote Outdoor Unit-Air-Source) | N/A
213080582 | Central Heat Pump | TEMPSTAR | DLCURAH36ABK |  |  | EA*4X48L21A* | *95MSU0401712A* | 35600 |  |  | 15.2 | 8.1 | 38000 |  |  | 34800 | 92% | 2.02 | Both | 742.5 | 2.97 | HRCU-A-CB (Split System: Heat Pump with Remote Outdoor Unit-Air-Source) | N/A
213080534 | Central Heat Pump | TEMPSTAR | DLCURAH36ABK |  |  | EA*4X37L17A* | *95MSU0401712A* | 35600 |  |  | 15.2 | 8.1 | 38500 |  |  | 35200 | 91% | 1.98 | Both | 742.5 | 2.97 | HRCU-A-CB (Split System: Heat Pump with Remote Outdoor Unit-Air-Source) | N/A
213069314 | Central Heat Pump | ACIQ | DLCURAH36ABK |  |  | EA*4X42L21A* | *80ES(N,L)0451712A* | 35200 |  |  | 15.5 | 8.1 | 38500 |  |  | 35000 | 91% | 1.86 | Both | 732.5 | 2.93 | HRCU-A-CB (Split System: Heat Pump with Remote Outdoor Unit-Air-Source) | N/A
213069322 | Central Heat Pump | ACIQ | DLCURAH36ABK |  |  | EA*4X42L21A* | *80VSL0451716A* | 35200 |  |  | 15.5 | 8.1 | 38500 |  |  | 35200 | 91% | 1.88 | Both | 732.5 | 2.93 | HRCU-A-CB (Split System: Heat Pump with Remote Outdoor Unit-Air-Source) | N/A
213069460 | Central Heat Pump | ACIQ | DLCURAH36ABK |  |  | EA*4X48L21A* | *95ESN0801716A* | 35400 |  |  | 15.5 | 8.1 | 37800 |  |  | 34800 | 92% | 2.02 | Both | 737.5 | 2.95 | HRCU-A-CB (Split System: Heat Pump with Remote Outdoor Unit-Air-Source) | N/A
213069459 | Central Heat Pump | ACIQ | DLCURAH36ABK |  |  | EA*4X48L21A* | *95ESN0601714A* | 35400 |  |  | 15.5 | 8.1 | 38500 |  |  | 34800 | 90% | 2.02 | Both | 737.5 | 2.95 | HRCU-A-CB (Split System: Heat Pump with Remote Outdoor Unit-Air-Source) | N/A
213069443 | Central Heat Pump | ACIQ | DLCURAH36ABK |  |  | EA*4X48L21A* | *80VSL0451716A* | 35600 |  |  | 15.5 | 8.1 | 38500 |  |  | 34800 | 90% | 2.04 | Both | 742.5 | 2.97 | HRCU-A-CB (Split System: Heat Pump with Remote Outdoor Unit-Air-Source) | N/A
213069436 | Central Heat Pump | ACIQ | DLCURAH36ABK |  |  | EA*4X48L21A* | *80ES(N,L)0451712A* | 35600 |  |  | 15.5 | 8.1 | 38500 |  |  | 34800 | 90% | 2.04 | Both | 742.5 | 2.97 | HRCU-A-CB (Split System: Heat Pump with Remote Outdoor Unit-Air-Source) | N/A
213069351 | Central Heat Pump | ACIQ | DLCURAH36ABK |  |  | EA*4X42L21A* | *96VTN1002120A* | 35800 |  |  | 15.5 | 8.1 | 39500 |  |  | 35200 | 89% | 1.9 | Both | 745 | 2.98 | HRCU-A-CB (Split System: Heat Pump with Remote Outdoor Unit-Air-Source) | N/A
213077867 | Central Heat Pump | AIRQUEST | DLCURAH36ABK |  |  | EA*4X36L17A* | *80MS(N,L)0701412A* | 34800 |  |  | 15.5 | 8.1 | 38500 |  |  | 35200 | 91% | 1.82 | Both | 725 | 2.9 | HRCU-A-CB (Split System: Heat Pump with Remote Outdoor Unit-Air-Source) | N/A
213079336 | Central Heat Pump | AIRQUEST | DLCURAH36ABK |  |  | EA*4X36L17A* | *92MSN0601412A* | 35000 |  |  | 15.5 | 8.1 | 38500 |  |  | 35200 | 91% | 1.82 | Both | 730 | 2.92 | HRCU-A-CB (Split System: Heat Pump with Remote Outdoor Unit-Air-Source) | N/A
213076967 | Central Heat Pump | AIRQUEST | DLCURAH36ABK |  |  | EA*4X42L21A* | *96VSN0801716B* | 35000 |  |  | 15.5 | 8.1 | 38500 |  |  | 35200 | 91% | 1.86 | Both | 730 | 2.92 | HRCU-A-CB (Split System: Heat Pump with Remote Outdoor Unit-Air-Source) | N/A
213078036 | Central Heat Pump | AIRQUEST | DLCURAH36ABK |  |  | EA*4X36L17A* | *80MS(N,L)0701716A* | 35200 |  |  | 15.5 | 8.1 | 39000 |  |  | 35200 | 90% | 1.84 | Both | 732.5 | 2.93 | HRCU-A-CB (Split System: Heat Pump with Remote Outdoor Unit-Air-Source) | N/A
213080006 | Central Heat Pump | AIRQUEST | DLCURAH36ABK |  |  | EA*4X36L21A* | *96MSN0801716A* | 35200 |  |  | 15.5 | 8.1 | 39000 |  |  | 35400 | 91% | 1.84 | Both | 732.5 | 2.93 | HRCU-A-CB (Split System: Heat Pump with Remote Outdoor Unit-Air-Source) | N/A
213080042 | Central Heat Pump | AIRQUEST | DLCURAH36ABK |  |  | EA*4X42L21A* | *96MSN0801716A* | 35400 |  |  | 15.5 | 8.1 | 38500 |  |  | 35200 | 91% | 1.88 | Both | 737.5 | 2.95 | HRCU-A-CB (Split System: Heat Pump with Remote Outdoor Unit-Air-Source) | N/A
213078820 | Central Heat Pump | AIRQUEST | DLCURAH36ABK |  |  | EA*4X36L17A* | *80MSU1002120A* | 35400 |  |  | 15.5 | 8.1 | 39000 |  |  | 35400 | 91% | 1.84 | Both | 737.5 | 2.95 | HRCU-A-CB (Split System: Heat Pump with Remote Outdoor Unit-Air-Source) | N/A
213076467 | Central Heat Pump | ARCOAIRE | DLCURAH36ABK |  |  | EA*4X36L17A* | *80VTL0701716B* | 34800 |  |  | 15.5 | 8.1 | 38500 |  |  | 35200 | 91% | 1.82 | Both | 725 | 2.9 | HRCU-A-CB (Split System: Heat Pump with Remote Outdoor Unit-Air-Source) | N/A
213079337 | Central Heat Pump | ARCOAIRE | DLCURAH36ABK |  |  | EA*4X36L17A* | *92MSN0601412A* | 35000 |  |  | 15.5 | 8.1 | 38500 |  |  | 35200 | 91% | 1.82 | Both | 730 | 2.92 | HRCU-A-CB (Split System: Heat Pump with Remote Outdoor Unit-Air-Source) | N/A
213078037 | Central Heat Pump | ARCOAIRE | DLCURAH36ABK |  |  | EA*4X36L17A* | *80MS(N,L)0701716A* | 35200 |  |  | 15.5 | 8.1 | 39000 |  |  | 35200 | 90% | 1.84 | Both | 732.5 | 2.93 | HRCU-A-CB (Split System: Heat Pump with Remote Outdoor Unit-Air-Source) | N/A
213080007 | Central Heat Pump | ARCOAIRE | DLCURAH36ABK |  |  | EA*4X36L21A* | *96MSN0801716A* | 35200 |  |  | 15.5 | 8.1 | 39000 |  |  | 35400 | 91% | 1.84 | Both | 732.5 | 2.93 | HRCU-A-CB (Split System: Heat Pump with Remote Outdoor Unit-Air-Source) | N/A
213080648 | Central Heat Pump | ARCOAIRE | DLCURAH36ABK |  |  | EA*4X36L17A* | *95MSU0601716A* | 35200 |  |  | 15.5 | 8.1 | 39000 |  |  | 35200 | 90% | 1.84 | Both | 732.5 | 2.93 | HRCU-A-CB (Split System: Heat Pump with Remote Outdoor Unit-Air-Source) | N/A
213080043 | Central Heat Pump | ARCOAIRE | DLCURAH36ABK |  |  | EA*4X42L21A* | *96MSN0801716A* | 35400 |  |  | 15.5 | 8.1 | 38500 |  |  | 35200 | 91% | 1.88 | Both | 737.5 | 2.95 | HRCU-A-CB (Split System: Heat Pump with Remote Outdoor Unit-Air-Source) | N/A
213078821 | Central Heat Pump | ARCOAIRE | DLCURAH36ABK |  |  | EA*4X36L17A* | *80MSU1002120A* | 35400 |  |  | 15.5 | 8.1 | 39000 |  |  | 35400 | 91% | 1.84 | Both | 737.5 | 2.95 | HRCU-A-CB (Split System: Heat Pump with Remote Outdoor Unit-Air-Source) | N/A
213076464 | Central Heat Pump | BRYANT HEATING AND COOLING SYSTEMS | 38MURAQ36AB3* |  |  | CAP**3617AL* | 82*TB48070V17*** | 34800 |  |  | 15.5 | 8.1 | 38500 |  |  | 35200 | 91% | 1.82 | Both | 725 | 2.9 | HRCU-A-CB (Split System: Heat Pump with Remote Outdoor Unit-Air-Source) | N/A
213077865 | Central Heat Pump | BRYANT HEATING AND COOLING SYSTEMS | 38MURAQ36AB3* |  |  | CAP**3617AL* | 8(0,1)*SB36070M14*** | 34800 |  |  | 15.5 | 8.1 | 38500 |  |  | 35200 | 91% | 1.82 | Both | 725 | 2.9 | HRCU-A-CB (Split System: Heat Pump with Remote Outdoor Unit-Air-Source) | N/A
213079334 | Central Heat Pump | BRYANT HEATING AND COOLING SYSTEMS | 38MURAQ36AB3* |  |  | CAP**3617AL* | 912SE36060M14*** | 35000 |  |  | 15.5 | 8.1 | 38500 |  |  | 35200 | 91% | 1.82 | Both | 730 | 2.92 | HRCU-A-CB (Split System: Heat Pump with Remote Outdoor Unit-Air-Source) | N/A
213077385 | Central Heat Pump | BRYANT HEATING AND COOLING SYSTEMS | 38MURAQ36AB3* |  |  | CAP**4221AL* | 926TC48080V17*** | 35000 |  |  | 15.5 | 8.1 | 38500 |  |  | 35200 | 91% | 1.86 | Both | 730 | 2.92 | HRCU-A-CB (Split System: Heat Pump with Remote Outdoor Unit-Air-Source) | N/A
213080004 | Central Heat Pump | BRYANT HEATING AND COOLING SYSTEMS | 38MURAQ36AB3* |  |  | CAP**3621AL* | 916SA48080M17*** | 35200 |  |  | 15.5 | 8.1 | 39000 |  |  | 35400 | 91% | 1.84 | Both | 732.5 | 2.93 | HRCU-A-CB (Split System: Heat Pump with Remote Outdoor Unit-Air-Source) | N/A
213080645 | Central Heat Pump | BRYANT HEATING AND COOLING SYSTEMS | 38MURAQ36AB3* |  |  | CAP**3617AL* | 935SB48060M17*** | 35200 |  |  | 15.5 | 8.1 | 39000 |  |  | 35200 | 90% | 1.84 | Both | 732.5 | 2.93 | HRCU-A-CB (Split System: Heat Pump with Remote Outdoor Unit-Air-Source) | N/A
213080040 | Central Heat Pump | BRYANT HEATING AND COOLING SYSTEMS | 38MURAQ36AB3* |  |  | CAP**4221AL* | 916SA48080M17*** | 35400 |  |  | 15.5 | 8.1 | 38500 |  |  | 35200 | 91% | 1.88 | Both | 737.5 | 2.95 | HRCU-A-CB (Split System: Heat Pump with Remote Outdoor Unit-Air-Source) | N/A
213076463 | Central Heat Pump | CARRIER | 38MURAQ36AB3* |  |  | CAP**3617AL* | 58TP*B070V17**16 | 34800 |  |  | 15.5 | 8.1 | 38500 |  |  | 35200 | 91% | 1.82 | Both | 725 | 2.9 | HRCU-A-CB (Split System: Heat Pump with Remote Outdoor Unit-Air-Source) | N/A
213077864 | Central Heat Pump | CARRIER | 38MURAQ36AB3* |  |  | CAP**3617AL* | 58S(B,C)*B070M14**12 | 34800 |  |  | 15.5 | 8.1 | 38500 |  |  | 35200 | 91% | 1.82 | Both | 725 | 2.9 | HRCU-A-CB (Split System: Heat Pump with Remote Outdoor Unit-Air-Source) | N/A
213079333 | Central Heat Pump | CARRIER | 38MURAQ36AB3* |  |  | CAP**3617AL* | 59SC2E060M14**12 | 35000 |  |  | 15.5 | 8.1 | 38500 |  |  | 35200 | 91% | 1.82 | Both | 730 | 2.92 | HRCU-A-CB (Split System: Heat Pump with Remote Outdoor Unit-Air-Source) | N/A
213076965 | Central Heat Pump | CARRIER | 38MURAQ36AB3* |  |  | CAP**4221AL* | 59SP6B080V17**16 | 35000 |  |  | 15.5 | 8.1 | 38500 |  |  | 35200 | 91% | 1.86 | Both | 730 | 2.92 | HRCU-A-CB (Split System: Heat Pump with Remote Outdoor Unit-Air-Source) | N/A
213077384 | Central Heat Pump | CARRIER | 38MURAQ36AB3* |  |  | CAP**4221AL* | GG96VTAB48080B** | 35000 |  |  | 15.5 | 8.1 | 38500 |  |  | 35200 | 91% | 1.86 | Both | 730 | 2.92 | HRCU-A-CB (Split System: Heat Pump with Remote Outdoor Unit-Air-Source) | N/A
213077383 | Central Heat Pump | CARRIER | 38MURAQ36AB3* |  |  | CAP**4221AL* | 59TP6C080V17**16 | 35000 |  |  | 15.5 | 8.1 | 38500 |  |  | 35200 | 91% | 1.86 | Both | 730 | 2.92 | HRCU-A-CB (Split System: Heat Pump with Remote Outdoor Unit-Air-Source) | N/A
213080003 | Central Heat Pump | CARRIER | 38MURAQ36AB3* |  |  | CAP**3621AL* | 59SC6A080M17**16 | 35200 |  |  | 15.5 | 8.1 | 39000 |  |  | 35400 | 91% | 1.84 | Both | 732.5 | 2.93 | HRCU-A-CB (Split System: Heat Pump with Remote Outdoor Unit-Air-Source) | N/A
213080644 | Central Heat Pump | CARRIER | 38MURAQ36AB3* |  |  | CAP**3617AL* | 59SU5B060M17**16 | 35200 |  |  | 15.5 | 8.1 | 39000 |  |  | 35200 | 90% | 1.84 | Both | 732.5 | 2.93 | HRCU-A-CB (Split System: Heat Pump with Remote Outdoor Unit-Air-Source) | N/A
213078033 | Central Heat Pump | CARRIER | 38MURAQ36AB3* |  |  | CAP**3617AL* | 58S(B,C)*B070M17**16 | 35200 |  |  | 15.5 | 8.1 | 39000 |  |  | 35200 | 90% | 1.84 | Both | 732.5 | 2.93 | HRCU-A-CB (Split System: Heat Pump with Remote Outdoor Unit-Air-Source) | N/A
213077869 | Central Heat Pump | COMFORTMAKER | DLCURAH36ABK |  |  | EA*4X36L17A* | *80MS(N,L)0701412A* | 34800 |  |  | 15.5 | 8.1 | 38500 |  |  | 35200 | 91% | 1.82 | Both | 725 | 2.9 | HRCU-A-CB (Split System: Heat Pump with Remote Outdoor Unit-Air-Source) | N/A
213079338 | Central Heat Pump | COMFORTMAKER | DLCURAH36ABK |  |  | EA*4X36L17A* | *92MSN0601412A* | 35000 |  |  | 15.5 | 8.1 | 38500 |  |  | 35200 | 91% | 1.82 | Both | 730 | 2.92 | HRCU-A-CB (Split System: Heat Pump with Remote Outdoor Unit-Air-Source) | N/A
213077389 | Central Heat Pump | COMFORTMAKER | DLCURAH36ABK |  |  | EA*4X42L21A* | *96VTN0801716B* | 35000 |  |  | 15.5 | 8.1 | 38500 |  |  | 35200 | 91% | 1.86 | Both | 730 | 2.92 | HRCU-A-CB (Split System: Heat Pump with Remote Outdoor Unit-Air-Source) | N/A
213080649 | Central Heat Pump | COMFORTMAKER | DLCURAH36ABK |  |  | EA*4X36L17A* | *95MSU0601716A* | 35200 |  |  | 15.5 | 8.1 | 39000 |  |  | 35200 | 90% | 1.84 | Both | 732.5 | 2.93 | HRCU-A-CB (Split System: Heat Pump with Remote Outdoor Unit-Air-Source) | N/A
213080008 | Central Heat Pump | COMFORTMAKER | DLCURAH36ABK |  |  | EA*4X36L21A* | *96MSN0801716A* | 35200 |  |  | 15.5 | 8.1 | 39000 |  |  | 35400 | 91% | 1.84 | Both | 732.5 | 2.93 | HRCU-A-CB (Split System: Heat Pump with Remote Outdoor Unit-Air-Source) | N/A
213080044 | Central Heat Pump | COMFORTMAKER | DLCURAH36ABK |  |  | EA*4X42L21A* | *96MSN0801716A* | 35400 |  |  | 15.5 | 8.1 | 38500 |  |  | 35200 | 91% | 1.88 | Both | 737.5 | 2.95 | HRCU-A-CB (Split System: Heat Pump with Remote Outdoor Unit-Air-Source) | N/A
213078822 | Central Heat Pump | COMFORTMAKER | DLCURAH36ABK |  |  | EA*4X36L17A* | *80MSU1002120A* | 35400 |  |  | 15.5 | 8.1 | 39000 |  |  | 35400 | 91% | 1.84 | Both | 737.5 | 2.95 | HRCU-A-CB (Split System: Heat Pump with Remote Outdoor Unit-Air-Source) | N/A
213077870 | Central Heat Pump | DAY & NIGHT | DLCURAH36ABK |  |  | EA*4X36L17A* | *80MS(N,L)0701412A* | 34800 |  |  | 15.5 | 8.1 | 38500 |  |  | 35200 | 91% | 1.82 | Both | 725 | 2.9 | HRCU-A-CB (Split System: Heat Pump with Remote Outdoor Unit-Air-Source) | N/A
213077390 | Central Heat Pump | DAY & NIGHT | DLCURAH36ABK |  |  | EA*4X42L21A* | *96VTN0801716B* | 35000 |  |  | 15.5 | 8.1 | 38500 |  |  | 35200 | 91% | 1.86 | Both | 730 | 2.92 | HRCU-A-CB (Split System: Heat Pump with Remote Outdoor Unit-Air-Source) | N/A
213076970 | Central Heat Pump | DAY & NIGHT | DLCURAH36ABK |  |  | EA*4X42L21A* | *96VSN0801716B* | 35000 |  |  | 15.5 | 8.1 | 38500 |  |  | 35200 | 91% | 1.86 | Both | 730 | 2.92 | HRCU-A-CB (Split System: Heat Pump with Remote Outdoor Unit-Air-Source) | N/A
213078039 | Central Heat Pump | DAY & NIGHT | DLCURAH36ABK |  |  | EA*4X36L17A* | *80MS(N,L)0701716A* | 35200 |  |  | 15.5 | 8.1 | 39000 |  |  | 35200 | 90% | 1.84 | Both | 732.5 | 2.93 | HRCU-A-CB (Split System: Heat Pump with Remote Outdoor Unit-Air-Source) | N/A
213078823 | Central Heat Pump | DAY & NIGHT | DLCURAH36ABK |  |  | EA*4X36L17A* | *80MSU1002120A* | 35400 |  |  | 15.5 | 8.1 | 39000 |  |  | 35400 | 91% | 1.84 | Both | 737.5 | 2.95 | HRCU-A-CB (Split System: Heat Pump with Remote Outdoor Unit-Air-Source) | N/A
213077875 | Central Heat Pump | GRANDAIRE | WDLCURAH36ABK |  |  | WLA*364BA* | WFE*070A036C* | 34800 |  |  | 15.5 | 8.1 | 38500 |  |  | 35000 | 91% | 2 | Both | 725 | 2.9 | HRCU-A-CB (Split System: Heat Pump with Remote Outdoor Unit-Air-Source) | N/A
213077395 | Central Heat Pump | GRANDAIRE | WDLCURAH36ABK |  |  | WLA*424CA* | WFST080B048A* | 35000 |  |  | 15.5 | 8.1 | 38500 |  |  | 35000 | 91% | 2.06 | Both | 730 | 2.92 | HRCU-A-CB (Split System: Heat Pump with Remote Outdoor Unit-Air-Source) | N/A
213078044 | Central Heat Pump | GRANDAIRE | WDLCURAH36ABK |  |  | WLA*364BA* | WFE*070B048C* | 35200 |  |  | 15.5 | 8.1 | 39000 |  |  | 35200 | 90% | 1.82 | Both | 732.5 | 2.93 | HRCU-A-CB (Split System: Heat Pump with Remote Outdoor Unit-Air-Source) | N/A
213080655 | Central Heat Pump | GRANDAIRE | WDLCURAH36ABK |  |  | WLA*364BA* | WFSU060B048B* | 35200 |  |  | 15.5 | 8.1 | 39000 |  |  | 35200 | 90% | 1.82 | Both | 732.5 | 2.93 | HRCU-A-CB (Split System: Heat Pump with Remote Outdoor Unit-Air-Source) | N/A
213080014 | Central Heat Pump | GRANDAIRE | WDLCURAH36ABK |  |  | WLA*364CA* | WFSX080B048B* | 35200 |  |  | 15.5 | 8.1 | 39000 |  |  | 35000 | 90% | 2 | Both | 732.5 | 2.93 | HRCU-A-CB (Split System: Heat Pump with Remote Outdoor Unit-Air-Source) | N/A
213080050 | Central Heat Pump | GRANDAIRE | WDLCURAH36ABK |  |  | WLA*424CA* | WFSX080B048B* | 35400 |  |  | 15.5 | 8.1 | 38500 |  |  | 35000 | 91% | 2.06 | Both | 737.5 | 2.95 | HRCU-A-CB (Split System: Heat Pump with Remote Outdoor Unit-Air-Source) | N/A
213078828 | Central Heat Pump | GRANDAIRE | WDLCURAH36ABK |  |  | WLA*364BA* | WFEU100C060B* | 35400 |  |  | 15.5 | 8.1 | 39000 |  |  | 35200 | 90% | 1.82 | Both | 737.5 | 2.95 | HRCU-A-CB (Split System: Heat Pump with Remote Outdoor Unit-Air-Source) | N/A
213077871 | Central Heat Pump | HEIL | DLCURAH36ABK |  |  | EA*4X36L17A* | *80MS(N,L)0701412A* | 34800 |  |  | 15.5 | 8.1 | 38500 |  |  | 35200 | 91% | 1.82 | Both | 725 | 2.9 | HRCU-A-CB (Split System: Heat Pump with Remote Outdoor Unit-Air-Source) | N/A
213079340 | Central Heat Pump | HEIL | DLCURAH36ABK |  |  | EA*4X36L17A* | *92MSN0601412A* | 35000 |  |  | 15.5 | 8.1 | 38500 |  |  | 35200 | 91% | 1.82 | Both | 730 | 2.92 | HRCU-A-CB (Split System: Heat Pump with Remote Outdoor Unit-Air-Source) | N/A
213076971 | Central Heat Pump | HEIL | DLCURAH36ABK |  |  | EA*4X42L21A* | *96VSN0801716B* | 35000 |  |  | 15.5 | 8.1 | 38500 |  |  | 35200 | 91% | 1.86 | Both | 730 | 2.92 | HRCU-A-CB (Split System: Heat Pump with Remote Outdoor Unit-Air-Source) | N/A
215936611 | Central Heat Pump | KEEPRITE | C5H3V36*K*AAA* |  |  | EVD5X60M21A*+WALLCON | *80CTL0702120B* | 35600 |  |  | 21.5 | 8.5 | 38000 |  |  | 28600 | 75% | 2.04 | Both | 742.5 | 2.97 | HRCU-A-CB (Split System: Heat Pump with Remote Outdoor Unit-Air-Source) | Both
215935501 | Central Heat Pump | KEEPRITE | C5H3V36*K*AAA* |  |  | EVM5X61M24A*+WALLCON | *97CMN0602120B* | 35800 |  |  | 21.5 | 8.5 | 38000 |  |  | 28600 | 75% | 2.06 | Both | 745 | 2.98 | HRCU-A-CB (Split System: Heat Pump with Remote Outdoor Unit-Air-Source) | Both
215936412 | Central Heat Pump | KENMORE | (C,H,T)5H3V36*K*AAA* |  |  | EVD5X48M24A*+WALLCON | *96CTN1002122B* | 35000 |  |  | 21.5 | 8.5 | 38000 |  |  | 28200 | 74% | 2.02 | Both | 730 | 2.92 | HRCU-A-CB (Split System: Heat Pump with Remote Outdoor Unit-Air-Source) | Both
215936392 | Central Heat Pump | KENMORE | (C,H,T)5H3V36*K*AAA* |  |  | EVD5X48M24A*+WALLCON | *97CMN1002122B* | 35000 |  |  | 21.5 | 8.5 | 38000 |  |  | 28200 | 74% | 2.02 | Both | 730 | 2.92 | HRCU-A-CB (Split System: Heat Pump with Remote Outdoor Unit-Air-Source) | Both
215936402 | Central Heat Pump | KENMORE | (C,H,T)5H3V36*K*AAA* |  |  | EVD5X48M24A*+WALLCON | *97CMN1202422B* | 35000 |  |  | 21.5 | 8.5 | 38500 |  |  | 28400 | 74% | 2.04 | Both | 730 | 2.92 | HRCU-A-CB (Split System: Heat Pump with Remote Outdoor Unit-Air-Source) | Both
215936322 | Central Heat Pump | KENMORE | (C,H,T)5H3V36*K*AAA* |  |  | EVD5X48M24A*+WALLCON | *80CTL0902120B* | 35200 |  |  | 21.5 | 8.5 | 38000 |  |  | 28200 | 74% | 2.04 | Both | 732.5 | 2.93 | HRCU-A-CB (Split System: Heat Pump with Remote Outdoor Unit-Air-Source) | Both
215936342 | Central Heat Pump | KENMORE | (C,H,T)5H3V36*K*AAA* |  |  | EVD5X48M24A*+WALLCON | *80CTL1352422B* | 35200 |  |  | 21.5 | 8.5 | 38000 |  |  | 28200 | 74% | 2.04 | Both | 732.5 | 2.93 | HRCU-A-CB (Split System: Heat Pump with Remote Outdoor Unit-Air-Source) | Both
215936362 | Central Heat Pump | KENMORE | (C,H,T)5H3V36*K*AAA* |  |  | EVD5X48M24A*+WALLCON | *95CSU1002122B* | 35200 |  |  | 21.5 | 8.5 | 38000 |  |  | 28200 | 74% | 2.04 | Both | 732.5 | 2.93 | HRCU-A-CB (Split System: Heat Pump with Remote Outdoor Unit-Air-Source) | Both
215936332 | Central Heat Pump | KENMORE | (C,H,T)5H3V36*K*AAA* |  |  | EVD5X48M24A*+WALLCON | *80CTL1102120B* | 35200 |  |  | 21.5 | 8.5 | 38000 |  |  | 28200 | 74% | 2.04 | Both | 732.5 | 2.93 | HRCU-A-CB (Split System: Heat Pump with Remote Outdoor Unit-Air-Source) | Both
215935862 | Central Heat Pump | KENMORE | (C,H,T)5H3V36*K*AAA* |  |  | EVD5X38M17A*+WALLCON | *80CTL0901716B* | 35400 |  |  | 21.5 | 8.5 | 38000 |  |  | 28800 | 76% | 2.02 | Both | 737.5 | 2.95 | HRCU-A-CB (Split System: Heat Pump with Remote Outdoor Unit-Air-Source) | Both
215936722 | Central Heat Pump | KENMORE | (C,H,T)5H3V36*K*AAA* |  |  | EVD5X60M21A*+WALLCON | *96CTN0801714B* | 35400 |  |  | 21.5 | 8.5 | 38000 |  |  | 28800 | 76% | 2.02 | Both | 737.5 | 2.95 | HRCU-A-CB (Split System: Heat Pump with Remote Outdoor Unit-Air-Source) | Both
215936752 | Central Heat Pump | KENMORE | (C,H,T)5H3V36*K*AAA* |  |  | EVD5X60M24A*+WALLCON | *80CTL0702120B* | 35400 |  |  | 21.5 | 8.5 | 38000 |  |  | 28600 | 75% | 2.04 | Both | 737.5 | 2.95 | HRCU-A-CB (Split System: Heat Pump with Remote Outdoor Unit-Air-Source) | Both
215936442 | Central Heat Pump | KENMORE | (C,H,T)5H3V36*K*AAA* |  |  | EVD5X49M24A*+WALLCON | *80CTL0702120B* | 35400 |  |  | 21.5 | 8.5 | 38000 |  |  | 28600 | 75% | 2.04 | Both | 737.5 | 2.95 | HRCU-A-CB (Split System: Heat Pump with Remote Outdoor Unit-Air-Source) | Both
215936202 | Central Heat Pump | KENMORE | (C,H,T)5H3V36*K*AAA* |  |  | EVD5X42M24A*+WALLCON | *95CSU0802120B* | 35400 |  |  | 21.5 | 8.5 | 38000 |  |  | 28600 | 75% | 2.04 | Both | 737.5 | 2.95 | HRCU-A-CB (Split System: Heat Pump with Remote Outdoor Unit-Air-Source) | Both
215936792 | Central Heat Pump | KENMORE | (C,H,T)5H3V36*K*AAA* |  |  | EVD5X60M24A*+WALLCON | *95CSU0802120B* | 35400 |  |  | 21.5 | 8.5 | 38000 |  |  | 28600 | 75% | 2.04 | Both | 737.5 | 2.95 | HRCU-A-CB (Split System: Heat Pump with Remote Outdoor Unit-Air-Source) | Both
215936482 | Central Heat Pump | KENMORE | (C,H,T)5H3V36*K*AAA* |  |  | EVD5X49M24A*+WALLCON | *95CSU0802120B* | 35400 |  |  | 21.5 | 8.5 | 38000 |  |  | 28600 | 75% | 2.04 | Both | 737.5 | 2.95 | HRCU-A-CB (Split System: Heat Pump with Remote Outdoor Unit-Air-Source) | Both
215936232 | Central Heat Pump | KENMORE | (C,H,T)5H3V36*K*AAA* |  |  | EVD5X42M24A*+WALLCON | *97CMN0802120B* | 35400 |  |  | 21.5 | 8.5 | 38000 |  |  | 28400 | 75% | 2.04 | Both | 737.5 | 2.95 | HRCU-A-CB (Split System: Heat Pump with Remote Outdoor Unit-Air-Source) | Both
215935852 | Central Heat Pump | KENMORE | (C,H,T)5H3V36*K*AAA* |  |  | EVD5X38M17A*+WALLCON | *80CTL0701716B* | 35400 |  |  | 21.5 | 8.5 | 38500 |  |  | 29000 | 75% | 2.02 | Both | 737.5 | 2.95 | HRCU-A-CB (Split System: Heat Pump with Remote Outdoor Unit-Air-Source) | Both
215936652 | Central Heat Pump | KENMORE | (C,H,T)5H3V36*K*AAA* |  |  | EVD5X60M21A*+WALLCON | *95CSU0601716B* | 35400 |  |  | 21.5 | 8.5 | 38500 |  |  | 29000 | 75% | 2.02 | Both | 737.5 | 2.95 | HRCU-A-CB (Split System: Heat Pump with Remote Outdoor Unit-Air-Source) | Both
215936692 | Central Heat Pump | KENMORE | (C,H,T)5H3V36*K*AAA* |  |  | EVD5X60M21A*+WALLCON | *97CMN0801714B* | 35400 |  |  | 21.5 | 8.5 | 38500 |  |  | 29000 | 75% | 2.02 | Both | 737.5 | 2.95 | HRCU-A-CB (Split System: Heat Pump with Remote Outdoor Unit-Air-Source) | Both
215936922 | Central Heat Pump | KENMORE | (C,H,T)5H3V36*K*AAA* |  |  | EVD5X61M21A*+WALLCON | *96CTN0601714B* | 35600 |  |  | 21.5 | 8.5 | 37600 |  |  | 28200 | 75% | 2 | Both | 742.5 | 2.97 | HRCU-A-CB (Split System: Heat Pump with Remote Outdoor Unit-Air-Source) | Both
215936902 | Central Heat Pump | KENMORE | (C,H,T)5H3V36*K*AAA* |  |  | EVD5X61M21A*+WALLCON | *97CMN0602120B* | 35600 |  |  | 21.5 | 8.5 | 38000 |  |  | 28600 | 75% | 1.98 | Both | 742.5 | 2.97 | HRCU-A-CB (Split System: Heat Pump with Remote Outdoor Unit-Air-Source) | Both
215936612 | Central Heat Pump | KENMORE | (C,H,T)5H3V36*K*AAA* |  |  | EVD5X60M21A*+WALLCON | *80CTL0702120B* | 35600 |  |  | 21.5 | 8.5 | 38000 |  |  | 28600 | 75% | 2.04 | Both | 742.5 | 2.97 | HRCU-A-CB (Split System: Heat Pump with Remote Outdoor Unit-Air-Source) | Both
215936912 | Central Heat Pump | KENMORE | (C,H,T)5H3V36*K*AAA* |  |  | EVD5X61M21A*+WALLCON | *97CMN0801714B* | 35600 |  |  | 21.5 | 8.5 | 38000 |  |  | 28800 | 76% | 2.04 | Both | 742.5 | 2.97 | HRCU-A-CB (Split System: Heat Pump with Remote Outdoor Unit-Air-Source) | Both
215935502 | Central Heat Pump | KENMORE | (C,H,T)5H3V36*K*AAA* |  |  | EVM5X61M24A*+WALLCON | *97CMN0602120B* | 35800 |  |  | 21.5 | 8.5 | 38000 |  |  | 28600 | 75% | 2.06 | Both | 745 | 2.98 | HRCU-A-CB (Split System: Heat Pump with Remote Outdoor Unit-Air-Source) | Both
215936423 | Central Heat Pump | TEMPSTAR | T5H3V36*K*AAA* |  |  | EVD5X48M24A*+WALLCON | *96CTN1202422B* | 35000 |  |  | 21.5 | 8.5 | 38000 |  |  | 28200 | 74% | 2.02 | Both | 730 | 2.92 | HRCU-A-CB (Split System: Heat Pump with Remote Outdoor Unit-Air-Source) | Both
215936393 | Central Heat Pump | TEMPSTAR | T5H3V36*K*AAA* |  |  | EVD5X48M24A*+WALLCON | *97CMN1002122B* | 35000 |  |  | 21.5 | 8.5 | 38000 |  |  | 28200 | 74% | 2.02 | Both | 730 | 2.92 | HRCU-A-CB (Split System: Heat Pump with Remote Outdoor Unit-Air-Source) | Both
215936403 | Central Heat Pump | TEMPSTAR | T5H3V36*K*AAA* |  |  | EVD5X48M24A*+WALLCON | *97CMN1202422B* | 35000 |  |  | 21.5 | 8.5 | 38500 |  |  | 28400 | 74% | 2.04 | Both | 730 | 2.92 | HRCU-A-CB (Split System: Heat Pump with Remote Outdoor Unit-Air-Source) | Both
215936363 | Central Heat Pump | TEMPSTAR | T5H3V36*K*AAA* |  |  | EVD5X48M24A*+WALLCON | *95CSU1002122B* | 35200 |  |  | 21.5 | 8.5 | 38000 |  |  | 28200 | 74% | 2.04 | Both | 732.5 | 2.93 | HRCU-A-CB (Split System: Heat Pump with Remote Outdoor Unit-Air-Source) | Both
215936343 | Central Heat Pump | TEMPSTAR | T5H3V36*K*AAA* |  |  | EVD5X48M24A*+WALLCON | *80CTL1352422B* | 35200 |  |  | 21.5 | 8.5 | 38000 |  |  | 28200 | 74% | 2.04 | Both | 732.5 | 2.93 | HRCU-A-CB (Split System: Heat Pump with Remote Outdoor Unit-Air-Source) | Both
215936333 | Central Heat Pump | TEMPSTAR | T5H3V36*K*AAA* |  |  | EVD5X48M24A*+WALLCON | *80CTL1102120B* | 35200 |  |  | 21.5 | 8.5 | 38000 |  |  | 28200 | 74% | 2.04 | Both | 732.5 | 2.93 | HRCU-A-CB (Split System: Heat Pump with Remote Outdoor Unit-Air-Source) | Both
215936603 | Central Heat Pump | TEMPSTAR | T5H3V36*K*AAA* |  |  | EVD5X60M21A*+WALLCON | *80CTL0701716B* | 35400 |  |  | 21.5 | 8.5 | 38000 |  |  | 28800 | 76% | 2.02 | Both | 737.5 | 2.95 | HRCU-A-CB (Split System: Heat Pump with Remote Outdoor Unit-Air-Source) | Both
215936723 | Central Heat Pump | TEMPSTAR | T5H3V36*K*AAA* |  |  | EVD5X60M21A*+WALLCON | *96CTN0801714B* | 35400 |  |  | 21.5 | 8.5 | 38000 |  |  | 28800 | 76% | 2.02 | Both | 737.5 | 2.95 | HRCU-A-CB (Split System: Heat Pump with Remote Outdoor Unit-Air-Source) | Both
215935863 | Central Heat Pump | TEMPSTAR | T5H3V36*K*AAA* |  |  | EVD5X38M17A*+WALLCON | *80CTL0901716B* | 35400 |  |  | 21.5 | 8.5 | 38000 |  |  | 28800 | 76% | 2.02 | Both | 737.5 | 2.95 | HRCU-A-CB (Split System: Heat Pump with Remote Outdoor Unit-Air-Source) | Both
215936233 | Central Heat Pump | TEMPSTAR | T5H3V36*K*AAA* |  |  | EVD5X42M24A*+WALLCON | *97CMN0802120B* | 35400 |  |  | 21.5 | 8.5 | 38000 |  |  | 28400 | 75% | 2.04 | Both | 737.5 | 2.95 | HRCU-A-CB (Split System: Heat Pump with Remote Outdoor Unit-Air-Source) | Both
215936513 | Central Heat Pump | TEMPSTAR | T5H3V36*K*AAA* |  |  | EVD5X49M24A*+WALLCON | *97CMN0802120B* | 35400 |  |  | 21.5 | 8.5 | 38000 |  |  | 28400 | 75% | 2.04 | Both | 737.5 | 2.95 | HRCU-A-CB (Split System: Heat Pump with Remote Outdoor Unit-Air-Source) | Both
215936753 | Central Heat Pump | TEMPSTAR | T5H3V36*K*AAA* |  |  | EVD5X60M24A*+WALLCON | *80CTL0702120B* | 35400 |  |  | 21.5 | 8.5 | 38000 |  |  | 28600 | 75% | 2.04 | Both | 737.5 | 2.95 | HRCU-A-CB (Split System: Heat Pump with Remote Outdoor Unit-Air-Source) | Both
215936443 | Central Heat Pump | TEMPSTAR | T5H3V36*K*AAA* |  |  | EVD5X49M24A*+WALLCON | *80CTL0702120B* | 35400 |  |  | 21.5 | 8.5 | 38000 |  |  | 28600 | 75% | 2.04 | Both | 737.5 | 2.95 | HRCU-A-CB (Split System: Heat Pump with Remote Outdoor Unit-Air-Source) | Both
215936203 | Central Heat Pump | TEMPSTAR | T5H3V36*K*AAA* |  |  | EVD5X42M24A*+WALLCON | *95CSU0802120B* | 35400 |  |  | 21.5 | 8.5 | 38000 |  |  | 28600 | 75% | 2.04 | Both | 737.5 | 2.95 | HRCU-A-CB (Split System: Heat Pump with Remote Outdoor Unit-Air-Source) | Both
215936793 | Central Heat Pump | TEMPSTAR | T5H3V36*K*AAA* |  |  | EVD5X60M24A*+WALLCON | *95CSU0802120B* | 35400 |  |  | 21.5 | 8.5 | 38000 |  |  | 28600 | 75% | 2.04 | Both | 737.5 | 2.95 | HRCU-A-CB (Split System: Heat Pump with Remote Outdoor Unit-Air-Source) | Both
215935853 | Central Heat Pump | TEMPSTAR | T5H3V36*K*AAA* |  |  | EVD5X38M17A*+WALLCON | *80CTL0701716B* | 35400 |  |  | 21.5 | 8.5 | 38500 |  |  | 29000 | 75% | 2.02 | Both | 737.5 | 2.95 | HRCU-A-CB (Split System: Heat Pump with Remote Outdoor Unit-Air-Source) | Both
215936653 | Central Heat Pump | TEMPSTAR | T5H3V36*K*AAA* |  |  | EVD5X60M21A*+WALLCON | *95CSU0601716B* | 35400 |  |  | 21.5 | 8.5 | 38500 |  |  | 29000 | 75% | 2.02 | Both | 737.5 | 2.95 | HRCU-A-CB (Split System: Heat Pump with Remote Outdoor Unit-Air-Source) | Both
215936693 | Central Heat Pump | TEMPSTAR | T5H3V36*K*AAA* |  |  | EVD5X60M21A*+WALLCON | *97CMN0801714B* | 35400 |  |  | 21.5 | 8.5 | 38500 |  |  | 29000 | 75% | 2.02 | Both | 737.5 | 2.95 | HRCU-A-CB (Split System: Heat Pump with Remote Outdoor Unit-Air-Source) | Both
215935913 | Central Heat Pump | TEMPSTAR | T5H3V36*K*AAA* |  |  | EVD5X38M17A*+WALLCON | *96CTN0801714B* | 35400 |  |  | 21.5 | 8.5 | 38500 |  |  | 29000 | 75% | 2.02 | Both | 737.5 | 2.95 | HRCU-A-CB (Split System: Heat Pump with Remote Outdoor Unit-Air-Source) | Both
215936923 | Central Heat Pump | TEMPSTAR | T5H3V36*K*AAA* |  |  | EVD5X61M21A*+WALLCON | *96CTN0601714B* | 35600 |  |  | 21.5 | 8.5 | 37600 |  |  | 28200 | 75% | 2 | Both | 742.5 | 2.97 | HRCU-A-CB (Split System: Heat Pump with Remote Outdoor Unit-Air-Source) | Both
215936903 | Central Heat Pump | TEMPSTAR | T5H3V36*K*AAA* |  |  | EVD5X61M21A*+WALLCON | *97CMN0602120B* | 35600 |  |  | 21.5 | 8.5 | 38000 |  |  | 28600 | 75% | 1.98 | Both | 742.5 | 2.97 | HRCU-A-CB (Split System: Heat Pump with Remote Outdoor Unit-Air-Source) | Both
215936663 | Central Heat Pump | TEMPSTAR | T5H3V36*K*AAA* |  |  | EVD5X60M21A*+WALLCON | *95CSU0802120B* | 35600 |  |  | 21.5 | 8.5 | 38000 |  |  | 28600 | 75% | 2.04 | Both | 742.5 | 2.97 | HRCU-A-CB (Split System: Heat Pump with Remote Outdoor Unit-Air-Source) | Both
215936913 | Central Heat Pump | TEMPSTAR | T5H3V36*K*AAA* |  |  | EVD5X61M21A*+WALLCON | *97CMN0801714B* | 35600 |  |  | 21.5 | 8.5 | 38000 |  |  | 28800 | 76% | 2.04 | Both | 742.5 | 2.97 | HRCU-A-CB (Split System: Heat Pump with Remote Outdoor Unit-Air-Source) | Both
215936617 | Central Heat Pump | AIRQUEST | H5H3V36*K*AAA* |  |  | EVD5X60M21A*+WALLCON | *80CTL0901716B* | 35600 |  |  | 22 | 8.5 | 38000 |  |  | 28600 | 75% | 2.02 | Both | 742.5 | 2.97 | HRCU-A-CB (Split System: Heat Pump with Remote Outdoor Unit-Air-Source) | Both
215936618 | Central Heat Pump | ARCOAIRE | H5H3V36*K*AAA* |  |  | EVD5X60M21A*+WALLCON | *80CTL0901716B* | 35600 |  |  | 22 | 8.5 | 38000 |  |  | 28600 | 75% | 2.02 | Both | 742.5 | 2.97 | HRCU-A-CB (Split System: Heat Pump with Remote Outdoor Unit-Air-Source) | Both
215936615 | Central Heat Pump | BRYANT HEATING AND COOLING SYSTEMS | 293VAN036**AA* |  |  | CVAVA6021XMA*+UI | 88*TB48090C17*** | 35600 |  |  | 22 | 8.5 | 38000 |  |  | 28600 | 75% | 2.02 | Both | 742.5 | 2.97 | HRCU-A-CB (Split System: Heat Pump with Remote Outdoor Unit-Air-Source) | Both
215936614 | Central Heat Pump | CARRIER | 27VNA336A*030* |  |  | CVAVA6021XMA*+UI | 58TN*B090C17**16 | 35600 |  |  | 22 | 8.5 | 38000 |  |  | 28600 | 75% | 2.02 | Both | 742.5 | 2.97 | HRCU-A-CB (Split System: Heat Pump with Remote Outdoor Unit-Air-Source) | Both
215936620 | Central Heat Pump | DAY & NIGHT | C5H3V36*K*AAA* |  |  | EVD5X60M21A*+WALLCON | *80CTL0901716B* | 35600 |  |  | 22 | 8.5 | 38000 |  |  | 28600 | 75% | 2.02 | Both | 742.5 | 2.97 | HRCU-A-CB (Split System: Heat Pump with Remote Outdoor Unit-Air-Source) | Both
215936616 | Central Heat Pump | HEIL | H5H3V36*K*AAA* |  |  | EVD5X60M21A*+WALLCON | *80CTL0901716B* | 35600 |  |  | 22 | 8.5 | 38000 |  |  | 28600 | 75% | 2.02 | Both | 742.5 | 2.97 | HRCU-A-CB (Split System: Heat Pump with Remote Outdoor Unit-Air-Source) | Both
215936621 | Central Heat Pump | KEEPRITE | C5H3V36*K*AAA* |  |  | EVD5X60M21A*+WALLCON | *80CTL0901716B* | 35600 |  |  | 22 | 8.5 | 38000 |  |  | 28600 | 75% | 2.02 | Both | 742.5 | 2.97 | HRCU-A-CB (Split System: Heat Pump with Remote Outdoor Unit-Air-Source) | Both
215936623 | Central Heat Pump | TEMPSTAR | T5H3V36*K*AAA* |  |  | EVD5X60M21A*+WALLCON | *80CTL0901716B* | 35600 |  |  | 22 | 8.5 | 38000 |  |  | 28600 | 75% | 2.02 | Both | 742.5 | 2.97 | HRCU-A-CB (Split System: Heat Pump with Remote Outdoor Unit-Air-Source) | Both
215935407 | Central Heat Pump | AIRQUEST | H5H3V36*K*AAA* |  |  | EVM5X60M24A*+WALLCON | *97CMN0802120B* | 35400 |  |  | 21.5 | 8.5 | 38000 |  |  | 28400 | 75% | 2.04 | Both | 737.5 | 2.95 | HRCU-A-CB (Split System: Heat Pump with Remote Outdoor Unit-Air-Source) | Both
215936817 | Central Heat Pump | AIRQUEST | H5H3V36*K*AAA* |  |  | EVD5X60M24A*+WALLCON | *97CMN0802120B* | 35400 |  |  | 21.5 | 8.5 | 38000 |  |  | 28400 | 75% | 2.04 | Both | 737.5 | 2.95 | HRCU-A-CB (Split System: Heat Pump with Remote Outdoor Unit-Air-Source) | Both
215936697 | Central Heat Pump | AIRQUEST | H5H3V36*K*AAA* |  |  | EVD5X60M21A*+WALLCON | *97CMN0802120B* | 35600 |  |  | 21.5 | 8.5 | 38000 |  |  | 28600 | 75% | 2.02 | Both | 742.5 | 2.97 | HRCU-A-CB (Split System: Heat Pump with Remote Outdoor Unit-Air-Source) | Both
215935408 | Central Heat Pump | ARCOAIRE | H5H3V36*K*AAA* |  |  | EVM5X60M24A*+WALLCON | *97CMN0802120B* | 35400 |  |  | 21.5 | 8.5 | 38000 |  |  | 28400 | 75% | 2.04 | Both | 737.5 | 2.95 | HRCU-A-CB (Split System: Heat Pump with Remote Outdoor Unit-Air-Source) | Both
215936818 | Central Heat Pump | ARCOAIRE | H5H3V36*K*AAA* |  |  | EVD5X60M24A*+WALLCON | *97CMN0802120B* | 35400 |  |  | 21.5 | 8.5 | 38000 |  |  | 28400 | 75% | 2.04 | Both | 737.5 | 2.95 | HRCU-A-CB (Split System: Heat Pump with Remote Outdoor Unit-Air-Source) | Both
215936815 | Central Heat Pump | BRYANT HEATING AND COOLING SYSTEMS | 293VAN036**AA* |  |  | CVAVA6024XMA*+UI | 987MC60080C21*** | 35400 |  |  | 21.5 | 8.5 | 38000 |  |  | 28400 | 75% | 2.04 | Both | 737.5 | 2.95 | HRCU-A-CB (Split System: Heat Pump with Remote Outdoor Unit-Air-Source) | Both
215935405 | Central Heat Pump | BRYANT HEATING AND COOLING SYSTEMS | 293VAN036**AA* |  |  | CVAMA6024XMA*+UI | 987MC60080C21*** | 35400 |  |  | 21.5 | 8.5 | 38000 |  |  | 28400 | 75% | 2.04 | Both | 737.5 | 2.95 | HRCU-A-CB (Split System: Heat Pump with Remote Outdoor Unit-Air-Source) | Both
215936695 | Central Heat Pump | BRYANT HEATING AND COOLING SYSTEMS | 293VAN036**AA* |  |  | CVAVA6021XMA*+UI | 987MC60080C21*** | 35600 |  |  | 21.5 | 8.5 | 38000 |  |  | 28600 | 75% | 2.02 | Both | 742.5 | 2.97 | HRCU-A-CB (Split System: Heat Pump with Remote Outdoor Unit-Air-Source) | Both
215935404 | Central Heat Pump | CARRIER | 27VNA336A*030* |  |  | CVAMA6024XMA*+UI | 59MN7C080C21**20 | 35400 |  |  | 21.5 | 8.5 | 38000 |  |  | 28400 | 75% | 2.04 | Both | 737.5 | 2.95 | HRCU-A-CB (Split System: Heat Pump with Remote Outdoor Unit-Air-Source) | Both
215936814 | Central Heat Pump | CARRIER | 27VNA336A*030* |  |  | CVAVA6024XMA*+UI | 59MN7C080C21**20 | 35400 |  |  | 21.5 | 8.5 | 38000 |  |  | 28400 | 75% | 2.04 | Both | 737.5 | 2.95 | HRCU-A-CB (Split System: Heat Pump with Remote Outdoor Unit-Air-Source) | Both
215936694 | Central Heat Pump | CARRIER | 27VNA336A*030* |  |  | CVAVA6021XMA*+UI | 59MN7C080C21**20 | 35600 |  |  | 21.5 | 8.5 | 38000 |  |  | 28600 | 75% | 2.02 | Both | 742.5 | 2.97 | HRCU-A-CB (Split System: Heat Pump with Remote Outdoor Unit-Air-Source) | Both
215936819 | Central Heat Pump | COMFORTMAKER | C5H3V36*K*AAA* |  |  | EVD5X60M24A*+WALLCON | *97CMN0802120B* | 35400 |  |  | 21.5 | 8.5 | 38000 |  |  | 28400 | 75% | 2.04 | Both | 737.5 | 2.95 | HRCU-A-CB (Split System: Heat Pump with Remote Outdoor Unit-Air-Source) | Both
215935409 | Central Heat Pump | COMFORTMAKER | C5H3V36*K*AAA* |  |  | EVM5X60M24A*+WALLCON | *97CMN0802120B* | 35400 |  |  | 21.5 | 8.5 | 38000 |  |  | 28400 | 75% | 2.04 | Both | 737.5 | 2.95 | HRCU-A-CB (Split System: Heat Pump with Remote Outdoor Unit-Air-Source) | Both
215935410 | Central Heat Pump | DAY & NIGHT | C5H3V36*K*AAA* |  |  | EVM5X60M24A*+WALLCON | *97CMN0802120B* | 35400 |  |  | 21.5 | 8.5 | 38000 |  |  | 28400 | 75% | 2.04 | Both | 737.5 | 2.95 | HRCU-A-CB (Split System: Heat Pump with Remote Outdoor Unit-Air-Source) | Both
215936700 | Central Heat Pump | DAY & NIGHT | C5H3V36*K*AAA* |  |  | EVD5X60M21A*+WALLCON | *97CMN0802120B* | 35600 |  |  | 21.5 | 8.5 | 38000 |  |  | 28600 | 75% | 2.02 | Both | 742.5 | 2.97 | HRCU-A-CB (Split System: Heat Pump with Remote Outdoor Unit-Air-Source) | Both
215935406 | Central Heat Pump | HEIL | H5H3V36*K*AAA* |  |  | EVM5X60M24A*+WALLCON | *97CMN0802120B* | 35400 |  |  | 21.5 | 8.5 | 38000 |  |  | 28400 | 75% | 2.04 | Both | 737.5 | 2.95 | HRCU-A-CB (Split System: Heat Pump with Remote Outdoor Unit-Air-Source) | Both
215935411 | Central Heat Pump | KEEPRITE | C5H3V36*K*AAA* |  |  | EVM5X60M24A*+WALLCON | *97CMN0802120B* | 35400 |  |  | 21.5 | 8.5 | 38000 |  |  | 28400 | 75% | 2.04 | Both | 737.5 | 2.95 | HRCU-A-CB (Split System: Heat Pump with Remote Outdoor Unit-Air-Source) | Both
215936821 | Central Heat Pump | KEEPRITE | C5H3V36*K*AAA* |  |  | EVD5X60M24A*+WALLCON | *97CMN0802120B* | 35400 |  |  | 21.5 | 8.5 | 38000 |  |  | 28400 | 75% | 2.04 | Both | 737.5 | 2.95 | HRCU-A-CB (Split System: Heat Pump with Remote Outdoor Unit-Air-Source) | Both
215936701 | Central Heat Pump | KEEPRITE | C5H3V36*K*AAA* |  |  | EVD5X60M21A*+WALLCON | *97CMN0802120B* | 35600 |  |  | 21.5 | 8.5 | 38000 |  |  | 28600 | 75% | 2.02 | Both | 742.5 | 2.97 | HRCU-A-CB (Split System: Heat Pump with Remote Outdoor Unit-Air-Source) | Both
215936822 | Central Heat Pump | KENMORE | (C,H,T)5H3V36*K*AAA* |  |  | EVD5X60M24A*+WALLCON | *97CMN0802120B* | 35400 |  |  | 21.5 | 8.5 | 38000 |  |  | 28400 | 75% | 2.04 | Both | 737.5 | 2.95 | HRCU-A-CB (Split System: Heat Pump with Remote Outdoor Unit-Air-Source) | Both
215935413 | Central Heat Pump | TEMPSTAR | T5H3V36*K*AAA* |  |  | EVM5X60M24A*+WALLCON | *97CMN0802120B* | 35400 |  |  | 21.5 | 8.5 | 38000 |  |  | 28400 | 75% | 2.04 | Both | 737.5 | 2.95 | HRCU-A-CB (Split System: Heat Pump with Remote Outdoor Unit-Air-Source) | Both
215936823 | Central Heat Pump | TEMPSTAR | T5H3V36*K*AAA* |  |  | EVD5X60M24A*+WALLCON | *97CMN0802120B* | 35400 |  |  | 21.5 | 8.5 | 38000 |  |  | 28400 | 75% | 2.04 | Both | 737.5 | 2.95 | HRCU-A-CB (Split System: Heat Pump with Remote Outdoor Unit-Air-Source) | Both
215936703 | Central Heat Pump | TEMPSTAR | T5H3V36*K*AAA* |  |  | EVD5X60M21A*+WALLCON | *97CMN0802120B* | 35600 |  |  | 21.5 | 8.5 | 38000 |  |  | 28600 | 75% | 2.02 | Both | 742.5 | 2.97 | HRCU-A-CB (Split System: Heat Pump with Remote Outdoor Unit-Air-Source) | Both
215936537 | Central Heat Pump | AIRQUEST | H5H3V36*K*AAA* |  |  | EVD5X49M24A*+WALLCON | *96CTN1002122B* | 35400 |  |  | 22 | 8.5 | 38000 |  |  | 28400 | 75% | 2.04 | Both | 737.5 | 2.95 | HRCU-A-CB (Split System: Heat Pump with Remote Outdoor Unit-Air-Source) | Both
215936837 | Central Heat Pump | AIRQUEST | H5H3V36*K*AAA* |  |  | EVD5X60M24A*+WALLCON | *97CMN1202422B* | 35400 |  |  | 22 | 8.5 | 38000 |  |  | 28400 | 75% | 2.04 | Both | 737.5 | 2.95 | HRCU-A-CB (Split System: Heat Pump with Remote Outdoor Unit-Air-Source) | Both
215936247 | Central Heat Pump | AIRQUEST | H5H3V36*K*AAA* |  |  | EVD5X42M24A*+WALLCON | *97CMN1202422B* | 35400 |  |  | 22 | 8.5 | 38000 |  |  | 28400 | 75% | 2.04 | Both | 737.5 | 2.95 | HRCU-A-CB (Split System: Heat Pump with Remote Outdoor Unit-Air-Source) | Both
215936517 | Central Heat Pump | AIRQUEST | H5H3V36*K*AAA* |  |  | EVD5X49M24A*+WALLCON | *97CMN1002122B* | 35400 |  |  | 22 | 8.5 | 38000 |  |  | 28400 | 75% | 2.04 | Both | 737.5 | 2.95 | HRCU-A-CB (Split System: Heat Pump with Remote Outdoor Unit-Air-Source) | Both
215935427 | Central Heat Pump | AIRQUEST | H5H3V36*K*AAA* |  |  | EVM5X60M24A*+WALLCON | *97CMN1202422B* | 35400 |  |  | 22 | 8.5 | 38000 |  |  | 28400 | 75% | 2.04 | Both | 737.5 | 2.95 | HRCU-A-CB (Split System: Heat Pump with Remote Outdoor Unit-Air-Source) | Both
215936527 | Central Heat Pump | AIRQUEST | H5H3V36*K*AAA* |  |  | EVD5X49M24A*+WALLCON | *97CMN1202422B* | 35400 |  |  | 22 | 8.5 | 38000 |  |  | 28400 | 75% | 2.04 | Both | 737.5 | 2.95 | HRCU-A-CB (Split System: Heat Pump with Remote Outdoor Unit-Air-Source) | Both
215936637 | Central Heat Pump | AIRQUEST | H5H3V36*K*AAA* |  |  | EVD5X60M21A*+WALLCON | *80CTL1102120B* | 35600 |  |  | 22 | 8.5 | 38000 |  |  | 28400 | 75% | 2.02 | Both | 742.5 | 2.97 | HRCU-A-CB (Split System: Heat Pump with Remote Outdoor Unit-Air-Source) | Both
215936627 | Central Heat Pump | AIRQUEST | H5H3V36*K*AAA* |  |  | EVD5X60M21A*+WALLCON | *80CTL0902120B* | 35600 |  |  | 22 | 8.5 | 38000 |  |  | 28400 | 75% | 2.02 | Both | 742.5 | 2.97 | HRCU-A-CB (Split System: Heat Pump with Remote Outdoor Unit-Air-Source) | Both
215935447 | Central Heat Pump | AIRQUEST | H5H3V36*K*AAA* |  |  | EVM5X60M24A*+WALLCON | *96CTN1202422B* | 35600 |  |  | 22 | 8.5 | 38000 |  |  | 28400 | 75% | 2.04 | Both | 742.5 | 2.97 | HRCU-A-CB (Split System: Heat Pump with Remote Outdoor Unit-Air-Source) | Both
215936187 | Central Heat Pump | AIRQUEST | H5H3V36*K*AAA* |  |  | EVD5X42M24A*+WALLCON | *80CTL1352422B* | 35600 |  |  | 22 | 8.5 | 38000 |  |  | 28400 | 75% | 2.04 | Both | 742.5 | 2.97 | HRCU-A-CB (Split System: Heat Pump with Remote Outdoor Unit-Air-Source) | Both
215936237 | Central Heat Pump | AIRQUEST | H5H3V36*K*AAA* |  |  | EVD5X42M24A*+WALLCON | *97CMN1002122B* | 35600 |  |  | 22 | 8.5 | 38000 |  |  | 28400 | 75% | 2.04 | Both | 742.5 | 2.97 | HRCU-A-CB (Split System: Heat Pump with Remote Outdoor Unit-Air-Source) | Both
215936457 | Central Heat Pump | AIRQUEST | H5H3V36*K*AAA* |  |  | EVD5X49M24A*+WALLCON | *80CTL1102120B* | 35600 |  |  | 22 | 8.5 | 38000 |  |  | 28400 | 75% | 2.04 | Both | 742.5 | 2.97 | HRCU-A-CB (Split System: Heat Pump with Remote Outdoor Unit-Air-Source) | Both
215936777 | Central Heat Pump | AIRQUEST | H5H3V36*K*AAA* |  |  | EVD5X60M24A*+WALLCON | *80CTL1352422B* | 35600 |  |  | 22 | 8.5 | 38000 |  |  | 28400 | 75% | 2.04 | Both | 742.5 | 2.97 | HRCU-A-CB (Split System: Heat Pump with Remote Outdoor Unit-Air-Source) | Both
215936447 | Central Heat Pump | AIRQUEST | H5H3V36*K*AAA* |  |  | EVD5X49M24A*+WALLCON | *80CTL0902120B* | 35600 |  |  | 22 | 8.5 | 38000 |  |  | 28400 | 75% | 2.04 | Both | 742.5 | 2.97 | HRCU-A-CB (Split System: Heat Pump with Remote Outdoor Unit-Air-Source) | Both
215935437 | Central Heat Pump | AIRQUEST | H5H3V36*K*AAA* |  |  | EVM5X60M24A*+WALLCON | *96CTN1002122B* | 35600 |  |  | 22 | 8.5 | 38000 |  |  | 28400 | 75% | 2.04 | Both | 742.5 | 2.97 | HRCU-A-CB (Split System: Heat Pump with Remote Outdoor Unit-Air-Source) | Both
215936767 | Central Heat Pump | AIRQUEST | H5H3V36*K*AAA* |  |  | EVD5X60M24A*+WALLCON | *80CTL1102120B* | 35600 |  |  | 22 | 8.5 | 38000 |  |  | 28400 | 75% | 2.04 | Both | 742.5 | 2.97 | HRCU-A-CB (Split System: Heat Pump with Remote Outdoor Unit-Air-Source) | Both
215935417 | Central Heat Pump | AIRQUEST | H5H3V36*K*AAA* |  |  | EVM5X60M24A*+WALLCON | *97CMN1002122B* | 35600 |  |  | 22 | 8.5 | 38000 |  |  | 28400 | 75% | 2.04 | Both | 742.5 | 2.97 | HRCU-A-CB (Split System: Heat Pump with Remote Outdoor Unit-Air-Source) | Both
215936267 | Central Heat Pump | AIRQUEST | H5H3V36*K*AAA* |  |  | EVD5X42M24A*+WALLCON | *96CTN1202422B* | 35600 |  |  | 22 | 8.5 | 38000 |  |  | 28400 | 75% | 2.04 | Both | 742.5 | 2.97 | HRCU-A-CB (Split System: Heat Pump with Remote Outdoor Unit-Air-Source) | Both
215936847 | Central Heat Pump | AIRQUEST | H5H3V36*K*AAA* |  |  | EVD5X60M24A*+WALLCON | *96CTN1002122B* | 35600 |  |  | 22 | 8.5 | 38000 |  |  | 28400 | 75% | 2.04 | Both | 742.5 | 2.97 | HRCU-A-CB (Split System: Heat Pump with Remote Outdoor Unit-Air-Source) | Both
215936757 | Central Heat Pump | AIRQUEST | H5H3V36*K*AAA* |  |  | EVD5X60M24A*+WALLCON | *80CTL0902120B* | 35600 |  |  | 22 | 8.5 | 38000 |  |  | 28400 | 75% | 2.04 | Both | 742.5 | 2.97 | HRCU-A-CB (Split System: Heat Pump with Remote Outdoor Unit-Air-Source) | Both
215936857 | Central Heat Pump | AIRQUEST | H5H3V36*K*AAA* |  |  | EVD5X60M24A*+WALLCON | *96CTN1202422B* | 35600 |  |  | 22 | 8.5 | 38000 |  |  | 28400 | 75% | 2.04 | Both | 742.5 | 2.97 | HRCU-A-CB (Split System: Heat Pump with Remote Outdoor Unit-Air-Source) | Both
215935387 | Central Heat Pump | AIRQUEST | H5H3V36*K*AAA* |  |  | EVM5X60M24A*+WALLCON | *95CSU1002122B* | 35600 |  |  | 22 | 8.5 | 38000 |  |  | 28400 | 75% | 2.06 | Both | 742.5 | 2.97 | HRCU-A-CB (Split System: Heat Pump with Remote Outdoor Unit-Air-Source) | Both
215936207 | Central Heat Pump | AIRQUEST | H5H3V36*K*AAA* |  |  | EVD5X42M24A*+WALLCON | *95CSU1002122B* | 35600 |  |  | 22 | 8.5 | 38000 |  |  | 28400 | 75% | 2.06 | Both | 742.5 | 2.97 | HRCU-A-CB (Split System: Heat Pump with Remote Outdoor Unit-Air-Source) | Both
215936797 | Central Heat Pump | AIRQUEST | H5H3V36*K*AAA* |  |  | EVD5X60M24A*+WALLCON | *95CSU1002122B* | 35600 |  |  | 22 | 8.5 | 38000 |  |  | 28400 | 75% | 2.06 | Both | 742.5 | 2.97 | HRCU-A-CB (Split System: Heat Pump with Remote Outdoor Unit-Air-Source) | Both
215936487 | Central Heat Pump | AIRQUEST | H5H3V36*K*AAA* |  |  | EVD5X49M24A*+WALLCON | *95CSU1002122B* | 35600 |  |  | 22 | 8.5 | 38000 |  |  | 28400 | 75% | 2.06 | Both | 742.5 | 2.97 | HRCU-A-CB (Split System: Heat Pump with Remote Outdoor Unit-Air-Source) | Both
215936547 | Central Heat Pump | AIRQUEST | H5H3V36*K*AAA* |  |  | EVD5X49M24A*+WALLCON | *96CTN1202422B* | 35600 |  |  | 22 | 8.5 | 38500 |  |  | 28400 | 74% | 2.04 | Both | 742.5 | 2.97 | HRCU-A-CB (Split System: Heat Pump with Remote Outdoor Unit-Air-Source) | Both
215936177 | Central Heat Pump | AIRQUEST | H5H3V36*K*AAA* |  |  | EVD5X42M24A*+WALLCON | *80CTL1102120B* | 35600 |  |  | 22 | 8.5 | 38500 |  |  | 28400 | 74% | 2.04 | Both | 742.5 | 2.97 | HRCU-A-CB (Split System: Heat Pump with Remote Outdoor Unit-Air-Source) | Both
215936887 | Central Heat Pump | AIRQUEST | H5H3V36*K*AAA* |  |  | EVD5X61M21A*+WALLCON | *95CSU1002122B* | 36000 |  |  | 22 | 8.5 | 37600 |  |  | 28400 | 76% | 2.04 | Both | 750 | 3 | HRCU-A-CB (Split System: Heat Pump with Remote Outdoor Unit-Air-Source) | Both
215936957 | Central Heat Pump | AIRQUEST | H5H3V36*K*AAA* |  |  | EVD5X61M24A*+WALLCON | *96CTN1202422B* | 36000 |  |  | 22 | 8.5 | 37600 |  |  | 28400 | 76% | 2.04 | Both | 750 | 3 | HRCU-A-CB (Split System: Heat Pump with Remote Outdoor Unit-Air-Source) | Both
215936538 | Central Heat Pump | ARCOAIRE | H5H3V36*K*AAA* |  |  | EVD5X49M24A*+WALLCON | *96CTN1002122B* | 35400 |  |  | 22 | 8.5 | 38000 |  |  | 28400 | 75% | 2.04 | Both | 737.5 | 2.95 | HRCU-A-CB (Split System: Heat Pump with Remote Outdoor Unit-Air-Source) | Both
215936528 | Central Heat Pump | ARCOAIRE | H5H3V36*K*AAA* |  |  | EVD5X49M24A*+WALLCON | *97CMN1202422B* | 35400 |  |  | 22 | 8.5 | 38000 |  |  | 28400 | 75% | 2.04 | Both | 737.5 | 2.95 | HRCU-A-CB (Split System: Heat Pump with Remote Outdoor Unit-Air-Source) | Both
215936838 | Central Heat Pump | ARCOAIRE | H5H3V36*K*AAA* |  |  | EVD5X60M24A*+WALLCON | *97CMN1202422B* | 35400 |  |  | 22 | 8.5 | 38000 |  |  | 28400 | 75% | 2.04 | Both | 737.5 | 2.95 | HRCU-A-CB (Split System: Heat Pump with Remote Outdoor Unit-Air-Source) | Both
215936518 | Central Heat Pump | ARCOAIRE | H5H3V36*K*AAA* |  |  | EVD5X49M24A*+WALLCON | *97CMN1002122B* | 35400 |  |  | 22 | 8.5 | 38000 |  |  | 28400 | 75% | 2.04 | Both | 737.5 | 2.95 | HRCU-A-CB (Split System: Heat Pump with Remote Outdoor Unit-Air-Source) | Both
215936248 | Central Heat Pump | ARCOAIRE | H5H3V36*K*AAA* |  |  | EVD5X42M24A*+WALLCON | *97CMN1202422B* | 35400 |  |  | 22 | 8.5 | 38000 |  |  | 28400 | 75% | 2.04 | Both | 737.5 | 2.95 | HRCU-A-CB (Split System: Heat Pump with Remote Outdoor Unit-Air-Source) | Both
215936638 | Central Heat Pump | ARCOAIRE | H5H3V36*K*AAA* |  |  | EVD5X60M21A*+WALLCON | *80CTL1102120B* | 35600 |  |  | 22 | 8.5 | 38000 |  |  | 28400 | 75% | 2.02 | Both | 742.5 | 2.97 | HRCU-A-CB (Split System: Heat Pump with Remote Outdoor Unit-Air-Source) | Both
215936628 | Central Heat Pump | ARCOAIRE | H5H3V36*K*AAA* |  |  | EVD5X60M21A*+WALLCON | *80CTL0902120B* | 35600 |  |  | 22 | 8.5 | 38000 |  |  | 28400 | 75% | 2.02 | Both | 742.5 | 2.97 | HRCU-A-CB (Split System: Heat Pump with Remote Outdoor Unit-Air-Source) | Both
215936188 | Central Heat Pump | ARCOAIRE | H5H3V36*K*AAA* |  |  | EVD5X42M24A*+WALLCON | *80CTL1352422B* | 35600 |  |  | 22 | 8.5 | 38000 |  |  | 28400 | 75% | 2.04 | Both | 742.5 | 2.97 | HRCU-A-CB (Split System: Heat Pump with Remote Outdoor Unit-Air-Source) | Both
215935438 | Central Heat Pump | ARCOAIRE | H5H3V36*K*AAA* |  |  | EVM5X60M24A*+WALLCON | *96CTN1002122B* | 35600 |  |  | 22 | 8.5 | 38000 |  |  | 28400 | 75% | 2.04 | Both | 742.5 | 2.97 | HRCU-A-CB (Split System: Heat Pump with Remote Outdoor Unit-Air-Source) | Both
215935418 | Central Heat Pump | ARCOAIRE | H5H3V36*K*AAA* |  |  | EVM5X60M24A*+WALLCON | *97CMN1002122B* | 35600 |  |  | 22 | 8.5 | 38000 |  |  | 28400 | 75% | 2.04 | Both | 742.5 | 2.97 | HRCU-A-CB (Split System: Heat Pump with Remote Outdoor Unit-Air-Source) | Both
215936758 | Central Heat Pump | ARCOAIRE | H5H3V36*K*AAA* |  |  | EVD5X60M24A*+WALLCON | *80CTL0902120B* | 35600 |  |  | 22 | 8.5 | 38000 |  |  | 28400 | 75% | 2.04 | Both | 742.5 | 2.97 | HRCU-A-CB (Split System: Heat Pump with Remote Outdoor Unit-Air-Source) | Both
215936168 | Central Heat Pump | ARCOAIRE | H5H3V36*K*AAA* |  |  | EVD5X42M24A*+WALLCON | *80CTL0902120B* | 35600 |  |  | 22 | 8.5 | 38000 |  |  | 28400 | 75% | 2.04 | Both | 742.5 | 2.97 | HRCU-A-CB (Split System: Heat Pump with Remote Outdoor Unit-Air-Source) | Both
215936258 | Central Heat Pump | ARCOAIRE | H5H3V36*K*AAA* |  |  | EVD5X42M24A*+WALLCON | *96CTN1002122B* | 35600 |  |  | 22 | 8.5 | 38000 |  |  | 28400 | 75% | 2.04 | Both | 742.5 | 2.97 | HRCU-A-CB (Split System: Heat Pump with Remote Outdoor Unit-Air-Source) | Both
215936768 | Central Heat Pump | ARCOAIRE | H5H3V36*K*AAA* |  |  | EVD5X60M24A*+WALLCON | *80CTL1102120B* | 35600 |  |  | 22 | 8.5 | 38000 |  |  | 28400 | 75% | 2.04 | Both | 742.5 | 2.97 | HRCU-A-CB (Split System: Heat Pump with Remote Outdoor Unit-Air-Source) | Both
215936448 | Central Heat Pump | ARCOAIRE | H5H3V36*K*AAA* |  |  | EVD5X49M24A*+WALLCON | *80CTL0902120B* | 35600 |  |  | 22 | 8.5 | 38000 |  |  | 28400 | 75% | 2.04 | Both | 742.5 | 2.97 | HRCU-A-CB (Split System: Heat Pump with Remote Outdoor Unit-Air-Source) | Both
215936458 | Central Heat Pump | ARCOAIRE | H5H3V36*K*AAA* |  |  | EVD5X49M24A*+WALLCON | *80CTL1102120B* | 35600 |  |  | 22 | 8.5 | 38000 |  |  | 28400 | 75% | 2.04 | Both | 742.5 | 2.97 | HRCU-A-CB (Split System: Heat Pump with Remote Outdoor Unit-Air-Source) | Both
215936778 | Central Heat Pump | ARCOAIRE | H5H3V36*K*AAA* |  |  | EVD5X60M24A*+WALLCON | *80CTL1352422B* | 35600 |  |  | 22 | 8.5 | 38000 |  |  | 28400 | 75% | 2.04 | Both | 742.5 | 2.97 | HRCU-A-CB (Split System: Heat Pump with Remote Outdoor Unit-Air-Source) | Both
215936488 | Central Heat Pump | ARCOAIRE | H5H3V36*K*AAA* |  |  | EVD5X49M24A*+WALLCON | *95CSU1002122B* | 35600 |  |  | 22 | 8.5 | 38000 |  |  | 28400 | 75% | 2.06 | Both | 742.5 | 2.97 | HRCU-A-CB (Split System: Heat Pump with Remote Outdoor Unit-Air-Source) | Both
215936208 | Central Heat Pump | ARCOAIRE | H5H3V36*K*AAA* |  |  | EVD5X42M24A*+WALLCON | *95CSU1002122B* | 35600 |  |  | 22 | 8.5 | 38000 |  |  | 28400 | 75% | 2.06 | Both | 742.5 | 2.97 | HRCU-A-CB (Split System: Heat Pump with Remote Outdoor Unit-Air-Source) | Both
215936548 | Central Heat Pump | ARCOAIRE | H5H3V36*K*AAA* |  |  | EVD5X49M24A*+WALLCON | *96CTN1202422B* | 35600 |  |  | 22 | 8.5 | 38500 |  |  | 28400 | 74% | 2.04 | Both | 742.5 | 2.97 | HRCU-A-CB (Split System: Heat Pump with Remote Outdoor Unit-Air-Source) | Both
215936958 | Central Heat Pump | ARCOAIRE | H5H3V36*K*AAA* |  |  | EVD5X61M24A*+WALLCON | *96CTN1202422B* | 36000 |  |  | 22 | 8.5 | 37600 |  |  | 28400 | 76% | 2.04 | Both | 750 | 3 | HRCU-A-CB (Split System: Heat Pump with Remote Outdoor Unit-Air-Source) | Both
215936888 | Central Heat Pump | ARCOAIRE | H5H3V36*K*AAA* |  |  | EVD5X61M21A*+WALLCON | *95CSU1002122B* | 36000 |  |  | 22 | 8.5 | 37600 |  |  | 28400 | 76% | 2.04 | Both | 750 | 3 | HRCU-A-CB (Split System: Heat Pump with Remote Outdoor Unit-Air-Source) | Both
215936515 | Central Heat Pump | BRYANT HEATING AND COOLING SYSTEMS | 293VAN036**AA* |  |  | CVAVA4924XMA*+UI | 987MC66100C21*** | 35400 |  |  | 22 | 8.5 | 38000 |  |  | 28400 | 75% | 2.04 | Both | 737.5 | 2.95 | HRCU-A-CB (Split System: Heat Pump with Remote Outdoor Unit-Air-Source) | Both
215936835 | Central Heat Pump | BRYANT HEATING AND COOLING SYSTEMS | 293VAN036**AA* |  |  | CVAVA6024XMA*+UI | 987MC66120C24*** | 35400 |  |  | 22 | 8.5 | 38000 |  |  | 28400 | 75% | 2.04 | Both | 737.5 | 2.95 | HRCU-A-CB (Split System: Heat Pump with Remote Outdoor Unit-Air-Source) | Both
215936535 | Central Heat Pump | BRYANT HEATING AND COOLING SYSTEMS | 293VAN036**AA* |  |  | CVAVA4924XMA*+UI | 986TD66100C21*** | 35400 |  |  | 22 | 8.5 | 38000 |  |  | 28400 | 75% | 2.04 | Both | 737.5 | 2.95 | HRCU-A-CB (Split System: Heat Pump with Remote Outdoor Unit-Air-Source) | Both
215936525 | Central Heat Pump | BRYANT HEATING AND COOLING SYSTEMS | 293VAN036**AA* |  |  | CVAVA4924XMA*+UI | 987MC66120C24*** | 35400 |  |  | 22 | 8.5 | 38000 |  |  | 28400 | 75% | 2.04 | Both | 737.5 | 2.95 | HRCU-A-CB (Split System: Heat Pump with Remote Outdoor Unit-Air-Source) | Both
215936245 | Central Heat Pump | BRYANT HEATING AND COOLING SYSTEMS | 293VAN036**AA* |  |  | CVAVA4224XMA*+UI | 987MC66120C24*** | 35400 |  |  | 22 | 8.5 | 38000 |  |  | 28400 | 75% | 2.04 | Both | 737.5 | 2.95 | HRCU-A-CB (Split System: Heat Pump with Remote Outdoor Unit-Air-Source) | Both
215935425 | Central Heat Pump | BRYANT HEATING AND COOLING SYSTEMS | 293VAN036**AA* |  |  | CVAMA6024XMA*+UI | 987MC66120C24*** | 35400 |  |  | 22 | 8.5 | 38000 |  |  | 28400 | 75% | 2.04 | Both | 737.5 | 2.95 | HRCU-A-CB (Split System: Heat Pump with Remote Outdoor Unit-Air-Source) | Both
215936705 | Central Heat Pump | BRYANT HEATING AND COOLING SYSTEMS | 293VAN036**AA* |  |  | CVAVA6021XMA*+UI | 987MC66100C21*** | 35600 |  |  | 22 | 8.5 | 38000 |  |  | 28600 | 75% | 2.02 | Both | 742.5 | 2.97 | HRCU-A-CB (Split System: Heat Pump with Remote Outdoor Unit-Air-Source) | Both
215936635 | Central Heat Pump | BRYANT HEATING AND COOLING SYSTEMS | 293VAN036**AA* |  |  | CVAVA6021XMA*+UI | 88*TB60110C21*** | 35600 |  |  | 22 | 8.5 | 38000 |  |  | 28400 | 75% | 2.02 | Both | 742.5 | 2.97 | HRCU-A-CB (Split System: Heat Pump with Remote Outdoor Unit-Air-Source) | Both
215936725 | Central Heat Pump | BRYANT HEATING AND COOLING SYSTEMS | 293VAN036**AA* |  |  | CVAVA6021XMA*+UI | 986TD66100C21*** | 35600 |  |  | 22 | 8.5 | 38000 |  |  | 28600 | 75% | 2.02 | Both | 742.5 | 2.97 | HRCU-A-CB (Split System: Heat Pump with Remote Outdoor Unit-Air-Source) | Both
215936165 | Central Heat Pump | BRYANT HEATING AND COOLING SYSTEMS | 293VAN036**AA* |  |  | CVAVA4224XMA*+UI | 88*TB60090C21*** | 35600 |  |  | 22 | 8.5 | 38000 |  |  | 28400 | 75% | 2.04 | Both | 742.5 | 2.97 | HRCU-A-CB (Split System: Heat Pump with Remote Outdoor Unit-Air-Source) | Both
215936775 | Central Heat Pump | BRYANT HEATING AND COOLING SYSTEMS | 293VAN036**AA* |  |  | CVAVA6024XMA*+UI | 88*TB66135C24*** | 35600 |  |  | 22 | 8.5 | 38000 |  |  | 28400 | 75% | 2.04 | Both | 742.5 | 2.97 | HRCU-A-CB (Split System: Heat Pump with Remote Outdoor Unit-Air-Source) | Both
215935445 | Central Heat Pump | BRYANT HEATING AND COOLING SYSTEMS | 293VAN036**AA* |  |  | CVAMA6024XMA*+UI | 986TD66120C24*** | 35600 |  |  | 22 | 8.5 | 38000 |  |  | 28400 | 75% | 2.04 | Both | 742.5 | 2.97 | HRCU-A-CB (Split System: Heat Pump with Remote Outdoor Unit-Air-Source) | Both
215936465 | Central Heat Pump | BRYANT HEATING AND COOLING SYSTEMS | 293VAN036**AA* |  |  | CVAVA4924XMA*+UI | 88*TB66135C24*** | 35600 |  |  | 22 | 8.5 | 38000 |  |  | 28400 | 75% | 2.04 | Both | 742.5 | 2.97 | HRCU-A-CB (Split System: Heat Pump with Remote Outdoor Unit-Air-Source) | Both
215936185 | Central Heat Pump | BRYANT HEATING AND COOLING SYSTEMS | 293VAN036**AA* |  |  | CVAVA4224XMA*+UI | 88*TB66135C24*** | 35600 |  |  | 22 | 8.5 | 38000 |  |  | 28400 | 75% | 2.04 | Both | 742.5 | 2.97 | HRCU-A-CB (Split System: Heat Pump with Remote Outdoor Unit-Air-Source) | Both
215936235 | Central Heat Pump | BRYANT HEATING AND COOLING SYSTEMS | 293VAN036**AA* |  |  | CVAVA4224XMA*+UI | 987MC66100C21*** | 35600 |  |  | 22 | 8.5 | 38000 |  |  | 28400 | 75% | 2.04 | Both | 742.5 | 2.97 | HRCU-A-CB (Split System: Heat Pump with Remote Outdoor Unit-Air-Source) | Both
215935415 | Central Heat Pump | BRYANT HEATING AND COOLING SYSTEMS | 293VAN036**AA* |  |  | CVAMA6024XMA*+UI | 987MC66100C21*** | 35600 |  |  | 22 | 8.5 | 38000 |  |  | 28400 | 75% | 2.04 | Both | 742.5 | 2.97 | HRCU-A-CB (Split System: Heat Pump with Remote Outdoor Unit-Air-Source) | Both
215936255 | Central Heat Pump | BRYANT HEATING AND COOLING SYSTEMS | 293VAN036**AA* |  |  | CVAVA4224XMA*+UI | 986TD66100C21*** | 35600 |  |  | 22 | 8.5 | 38000 |  |  | 28400 | 75% | 2.04 | Both | 742.5 | 2.97 | HRCU-A-CB (Split System: Heat Pump with Remote Outdoor Unit-Air-Source) | Both
215936755 | Central Heat Pump | BRYANT HEATING AND COOLING SYSTEMS | 293VAN036**AA* |  |  | CVAVA6024XMA*+UI | 88*TB60090C21*** | 35600 |  |  | 22 | 8.5 | 38000 |  |  | 28400 | 75% | 2.04 | Both | 742.5 | 2.97 | HRCU-A-CB (Split System: Heat Pump with Remote Outdoor Unit-Air-Source) | Both
215936825 | Central Heat Pump | BRYANT HEATING AND COOLING SYSTEMS | 293VAN036**AA* |  |  | CVAVA6024XMA*+UI | 987MC66100C21*** | 35600 |  |  | 22 | 8.5 | 38000 |  |  | 28400 | 75% | 2.04 | Both | 742.5 | 2.97 | HRCU-A-CB (Split System: Heat Pump with Remote Outdoor Unit-Air-Source) | Both
215936855 | Central Heat Pump | BRYANT HEATING AND COOLING SYSTEMS | 293VAN036**AA* |  |  | CVAVA6024XMA*+UI | 986TD66120C24*** | 35600 |  |  | 22 | 8.5 | 38000 |  |  | 28400 | 75% | 2.04 | Both | 742.5 | 2.97 | HRCU-A-CB (Split System: Heat Pump with Remote Outdoor Unit-Air-Source) | Both
215936455 | Central Heat Pump | BRYANT HEATING AND COOLING SYSTEMS | 293VAN036**AA* |  |  | CVAVA4924XMA*+UI | 88*TB60110C21*** | 35600 |  |  | 22 | 8.5 | 38000 |  |  | 28400 | 75% | 2.04 | Both | 742.5 | 2.97 | HRCU-A-CB (Split System: Heat Pump with Remote Outdoor Unit-Air-Source) | Both
215936265 | Central Heat Pump | BRYANT HEATING AND COOLING SYSTEMS | 293VAN036**AA* |  |  | CVAVA4224XMA*+UI | 986TD66120C24*** | 35600 |  |  | 22 | 8.5 | 38000 |  |  | 28400 | 75% | 2.04 | Both | 742.5 | 2.97 | HRCU-A-CB (Split System: Heat Pump with Remote Outdoor Unit-Air-Source) | Both
215936205 | Central Heat Pump | BRYANT HEATING AND COOLING SYSTEMS | 293VAN036**AA* |  |  | CVAVA4224XMA*+UI | 935CB66100C21*** | 35600 |  |  | 22 | 8.5 | 38000 |  |  | 28400 | 75% | 2.06 | Both | 742.5 | 2.97 | HRCU-A-CB (Split System: Heat Pump with Remote Outdoor Unit-Air-Source) | Both
215936175 | Central Heat Pump | BRYANT HEATING AND COOLING SYSTEMS | 293VAN036**AA* |  |  | CVAVA4224XMA*+UI | 88*TB60110C21*** | 35600 |  |  | 22 | 8.5 | 38500 |  |  | 28400 | 74% | 2.04 | Both | 742.5 | 2.97 | HRCU-A-CB (Split System: Heat Pump with Remote Outdoor Unit-Air-Source) | Both
215936545 | Central Heat Pump | BRYANT HEATING AND COOLING SYSTEMS | 293VAN036**AA* |  |  | CVAVA4924XMA*+UI | 986TD66120C24*** | 35600 |  |  | 22 | 8.5 | 38500 |  |  | 28400 | 74% | 2.04 | Both | 742.5 | 2.97 | HRCU-A-CB (Split System: Heat Pump with Remote Outdoor Unit-Air-Source) | Both
215936955 | Central Heat Pump | BRYANT HEATING AND COOLING SYSTEMS | 293VAN036**AA* |  |  | CVAVA6124XMA*+UI | 986TD66120C24*** | 36000 |  |  | 22 | 8.5 | 37600 |  |  | 28400 | 76% | 2.04 | Both | 750 | 3 | HRCU-A-CB (Split System: Heat Pump with Remote Outdoor Unit-Air-Source) | Both
215936524 | Central Heat Pump | CARRIER | 27VNA336A*030* |  |  | CVAVA4924XMA*+UI | 59MN7C120C24**22 | 35400 |  |  | 22 | 8.5 | 38000 |  |  | 28400 | 75% | 2.04 | Both | 737.5 | 2.95 | HRCU-A-CB (Split System: Heat Pump with Remote Outdoor Unit-Air-Source) | Both
215936514 | Central Heat Pump | CARRIER | 27VNA336A*030* |  |  | CVAVA4924XMA*+UI | 59MN7C100C21**22 | 35400 |  |  | 22 | 8.5 | 38000 |  |  | 28400 | 75% | 2.04 | Both | 737.5 | 2.95 | HRCU-A-CB (Split System: Heat Pump with Remote Outdoor Unit-Air-Source) | Both
215936534 | Central Heat Pump | CARRIER | 27VNA336A*030* |  |  | CVAVA4924XMA*+UI | 59TN6C100C21**22 | 35400 |  |  | 22 | 8.5 | 38000 |  |  | 28400 | 75% | 2.04 | Both | 737.5 | 2.95 | HRCU-A-CB (Split System: Heat Pump with Remote Outdoor Unit-Air-Source) | Both
215935424 | Central Heat Pump | CARRIER | 27VNA336A*030* |  |  | CVAMA6024XMA*+UI | 59MN7C120C24**22 | 35400 |  |  | 22 | 8.5 | 38000 |  |  | 28400 | 75% | 2.04 | Both | 737.5 | 2.95 | HRCU-A-CB (Split System: Heat Pump with Remote Outdoor Unit-Air-Source) | Both
215936704 | Central Heat Pump | CARRIER | 27VNA336A*030* |  |  | CVAVA6021XMA*+UI | 59MN7C100C21**22 | 35600 |  |  | 22 | 8.5 | 38000 |  |  | 28600 | 75% | 2.02 | Both | 742.5 | 2.97 | HRCU-A-CB (Split System: Heat Pump with Remote Outdoor Unit-Air-Source) | Both
215936624 | Central Heat Pump | CARRIER | 27VNA336A*030* |  |  | CVAVA6021XMA*+UI | 58TN*B090C21**20 | 35600 |  |  | 22 | 8.5 | 38000 |  |  | 28400 | 75% | 2.02 | Both | 742.5 | 2.97 | HRCU-A-CB (Split System: Heat Pump with Remote Outdoor Unit-Air-Source) | Both
215936724 | Central Heat Pump | CARRIER | 27VNA336A*030* |  |  | CVAVA6021XMA*+UI | 59TN6C100C21**22 | 35600 |  |  | 22 | 8.5 | 38000 |  |  | 28600 | 75% | 2.02 | Both | 742.5 | 2.97 | HRCU-A-CB (Split System: Heat Pump with Remote Outdoor Unit-Air-Source) | Both
215936774 | Central Heat Pump | CARRIER | 27VNA336A*030* |  |  | CVAVA6024XMA*+UI | 58TN*B135C24**22 | 35600 |  |  | 22 | 8.5 | 38000 |  |  | 28400 | 75% | 2.04 | Both | 742.5 | 2.97 | HRCU-A-CB (Split System: Heat Pump with Remote Outdoor Unit-Air-Source) | Both
215936824 | Central Heat Pump | CARRIER | 27VNA336A*030* |  |  | CVAVA6024XMA*+UI | 59MN7C100C21**22 | 35600 |  |  | 22 | 8.5 | 38000 |  |  | 28400 | 75% | 2.04 | Both | 742.5 | 2.97 | HRCU-A-CB (Split System: Heat Pump with Remote Outdoor Unit-Air-Source) | Both
215936164 | Central Heat Pump | CARRIER | 27VNA336A*030* |  |  | CVAVA4224XMA*+UI | 58TN*B090C21**20 | 35600 |  |  | 22 | 8.5 | 38000 |  |  | 28400 | 75% | 2.04 | Both | 742.5 | 2.97 | HRCU-A-CB (Split System: Heat Pump with Remote Outdoor Unit-Air-Source) | Both
215936754 | Central Heat Pump | CARRIER | 27VNA336A*030* |  |  | CVAVA6024XMA*+UI | 58TN*B090C21**20 | 35600 |  |  | 22 | 8.5 | 38000 |  |  | 28400 | 75% | 2.04 | Both | 742.5 | 2.97 | HRCU-A-CB (Split System: Heat Pump with Remote Outdoor Unit-Air-Source) | Both
215936234 | Central Heat Pump | CARRIER | 27VNA336A*030* |  |  | CVAVA4224XMA*+UI | 59MN7C100C21**22 | 35600 |  |  | 22 | 8.5 | 38000 |  |  | 28400 | 75% | 2.04 | Both | 742.5 | 2.97 | HRCU-A-CB (Split System: Heat Pump with Remote Outdoor Unit-Air-Source) | Both
215936844 | Central Heat Pump | CARRIER | 27VNA336A*030* |  |  | CVAVA6024XMA*+UI | 59TN6C100C21**22 | 35600 |  |  | 22 | 8.5 | 38000 |  |  | 28400 | 75% | 2.04 | Both | 742.5 | 2.97 | HRCU-A-CB (Split System: Heat Pump with Remote Outdoor Unit-Air-Source) | Both
215935414 | Central Heat Pump | CARRIER | 27VNA336A*030* |  |  | CVAMA6024XMA*+UI | 59MN7C100C21**22 | 35600 |  |  | 22 | 8.5 | 38000 |  |  | 28400 | 75% | 2.04 | Both | 742.5 | 2.97 | HRCU-A-CB (Split System: Heat Pump with Remote Outdoor Unit-Air-Source) | Both
215936184 | Central Heat Pump | CARRIER | 27VNA336A*030* |  |  | CVAVA4224XMA*+UI | 58TN*B135C24**22 | 35600 |  |  | 22 | 8.5 | 38000 |  |  | 28400 | 75% | 2.04 | Both | 742.5 | 2.97 | HRCU-A-CB (Split System: Heat Pump with Remote Outdoor Unit-Air-Source) | Both
215935444 | Central Heat Pump | CARRIER | 27VNA336A*030* |  |  | CVAMA6024XMA*+UI | 59TN6C120C24**22 | 35600 |  |  | 22 | 8.5 | 38000 |  |  | 28400 | 75% | 2.04 | Both | 742.5 | 2.97 | HRCU-A-CB (Split System: Heat Pump with Remote Outdoor Unit-Air-Source) | Both
215936454 | Central Heat Pump | CARRIER | 27VNA336A*030* |  |  | CVAVA4924XMA*+UI | 58TN*B110C21**20 | 35600 |  |  | 22 | 8.5 | 38000 |  |  | 28400 | 75% | 2.04 | Both | 742.5 | 2.97 | HRCU-A-CB (Split System: Heat Pump with Remote Outdoor Unit-Air-Source) | Both
215936464 | Central Heat Pump | CARRIER | 27VNA336A*030* |  |  | CVAVA4924XMA*+UI | 58TN*B135C24**22 | 35600 |  |  | 22 | 8.5 | 38000 |  |  | 28400 | 75% | 2.04 | Both | 742.5 | 2.97 | HRCU-A-CB (Split System: Heat Pump with Remote Outdoor Unit-Air-Source) | Both
215936764 | Central Heat Pump | CARRIER | 27VNA336A*030* |  |  | CVAVA6024XMA*+UI | 58TN*B110C21**20 | 35600 |  |  | 22 | 8.5 | 38000 |  |  | 28400 | 75% | 2.04 | Both | 742.5 | 2.97 | HRCU-A-CB (Split System: Heat Pump with Remote Outdoor Unit-Air-Source) | Both
215936254 | Central Heat Pump | CARRIER | 27VNA336A*030* |  |  | CVAVA4224XMA*+UI | 59TN6C100C21**22 | 35600 |  |  | 22 | 8.5 | 38000 |  |  | 28400 | 75% | 2.04 | Both | 742.5 | 2.97 | HRCU-A-CB (Split System: Heat Pump with Remote Outdoor Unit-Air-Source) | Both
215936444 | Central Heat Pump | CARRIER | 27VNA336A*030* |  |  | CVAVA4924XMA*+UI | 58TN*B090C21**20 | 35600 |  |  | 22 | 8.5 | 38000 |  |  | 28400 | 75% | 2.04 | Both | 742.5 | 2.97 | HRCU-A-CB (Split System: Heat Pump with Remote Outdoor Unit-Air-Source) | Both
215936204 | Central Heat Pump | CARRIER | 27VNA336A*030* |  |  | CVAVA4224XMA*+UI | 59CU5B100C21**22 | 35600 |  |  | 22 | 8.5 | 38000 |  |  | 28400 | 75% | 2.06 | Both | 742.5 | 2.97 | HRCU-A-CB (Split System: Heat Pump with Remote Outdoor Unit-Air-Source) | Both
215936544 | Central Heat Pump | CARRIER | 27VNA336A*030* |  |  | CVAVA4924XMA*+UI | 59TN6C120C24**22 | 35600 |  |  | 22 | 8.5 | 38500 |  |  | 28400 | 74% | 2.04 | Both | 742.5 | 2.97 | HRCU-A-CB (Split System: Heat Pump with Remote Outdoor Unit-Air-Source) | Both
215936174 | Central Heat Pump | CARRIER | 27VNA336A*030* |  |  | CVAVA4224XMA*+UI | 58TN*B110C21**20 | 35600 |  |  | 22 | 8.5 | 38500 |  |  | 28400 | 74% | 2.04 | Both | 742.5 | 2.97 | HRCU-A-CB (Split System: Heat Pump with Remote Outdoor Unit-Air-Source) | Both
215936884 | Central Heat Pump | CARRIER | 27VNA336A*030* |  |  | CVAVA6121XMA*+UI | 59CU5B100C21**22 | 36000 |  |  | 22 | 8.5 | 37600 |  |  | 28400 | 76% | 2.04 | Both | 750 | 3 | HRCU-A-CB (Split System: Heat Pump with Remote Outdoor Unit-Air-Source) | Both
215936539 | Central Heat Pump | COMFORTMAKER | C5H3V36*K*AAA* |  |  | EVD5X49M24A*+WALLCON | *96CTN1002122B* | 35400 |  |  | 22 | 8.5 | 38000 |  |  | 28400 | 75% | 2.04 | Both | 737.5 | 2.95 | HRCU-A-CB (Split System: Heat Pump with Remote Outdoor Unit-Air-Source) | Both
215935429 | Central Heat Pump | COMFORTMAKER | C5H3V36*K*AAA* |  |  | EVM5X60M24A*+WALLCON | *97CMN1202422B* | 35400 |  |  | 22 | 8.5 | 38000 |  |  | 28400 | 75% | 2.04 | Both | 737.5 | 2.95 | HRCU-A-CB (Split System: Heat Pump with Remote Outdoor Unit-Air-Source) | Both
215936249 | Central Heat Pump | COMFORTMAKER | C5H3V36*K*AAA* |  |  | EVD5X42M24A*+WALLCON | *97CMN1202422B* | 35400 |  |  | 22 | 8.5 | 38000 |  |  | 28400 | 75% | 2.04 | Both | 737.5 | 2.95 | HRCU-A-CB (Split System: Heat Pump with Remote Outdoor Unit-Air-Source) | Both
215936519 | Central Heat Pump | COMFORTMAKER | C5H3V36*K*AAA* |  |  | EVD5X49M24A*+WALLCON | *97CMN1002122B* | 35400 |  |  | 22 | 8.5 | 38000 |  |  | 28400 | 75% | 2.04 | Both | 737.5 | 2.95 | HRCU-A-CB (Split System: Heat Pump with Remote Outdoor Unit-Air-Source) | Both
215936529 | Central Heat Pump | COMFORTMAKER | C5H3V36*K*AAA* |  |  | EVD5X49M24A*+WALLCON | *97CMN1202422B* | 35400 |  |  | 22 | 8.5 | 38000 |  |  | 28400 | 75% | 2.04 | Both | 737.5 | 2.95 | HRCU-A-CB (Split System: Heat Pump with Remote Outdoor Unit-Air-Source) | Both
215936839 | Central Heat Pump | COMFORTMAKER | C5H3V36*K*AAA* |  |  | EVD5X60M24A*+WALLCON | *97CMN1202422B* | 35400 |  |  | 22 | 8.5 | 38000 |  |  | 28400 | 75% | 2.04 | Both | 737.5 | 2.95 | HRCU-A-CB (Split System: Heat Pump with Remote Outdoor Unit-Air-Source) | Both
215936709 | Central Heat Pump | COMFORTMAKER | C5H3V36*K*AAA* |  |  | EVD5X60M21A*+WALLCON | *97CMN1002122B* | 35600 |  |  | 22 | 8.5 | 38000 |  |  | 28600 | 75% | 2.02 | Both | 742.5 | 2.97 | HRCU-A-CB (Split System: Heat Pump with Remote Outdoor Unit-Air-Source) | Both
215936729 | Central Heat Pump | COMFORTMAKER | C5H3V36*K*AAA* |  |  | EVD5X60M21A*+WALLCON | *96CTN1002122B* | 35600 |  |  | 22 | 8.5 | 38000 |  |  | 28600 | 75% | 2.02 | Both | 742.5 | 2.97 | HRCU-A-CB (Split System: Heat Pump with Remote Outdoor Unit-Air-Source) | Both
215936169 | Central Heat Pump | COMFORTMAKER | C5H3V36*K*AAA* |  |  | EVD5X42M24A*+WALLCON | *80CTL0902120B* | 35600 |  |  | 22 | 8.5 | 38000 |  |  | 28400 | 75% | 2.04 | Both | 742.5 | 2.97 | HRCU-A-CB (Split System: Heat Pump with Remote Outdoor Unit-Air-Source) | Both
215936449 | Central Heat Pump | COMFORTMAKER | C5H3V36*K*AAA* |  |  | EVD5X49M24A*+WALLCON | *80CTL0902120B* | 35600 |  |  | 22 | 8.5 | 38000 |  |  | 28400 | 75% | 2.04 | Both | 742.5 | 2.97 | HRCU-A-CB (Split System: Heat Pump with Remote Outdoor Unit-Air-Source) | Both
215936239 | Central Heat Pump | COMFORTMAKER | C5H3V36*K*AAA* |  |  | EVD5X42M24A*+WALLCON | *97CMN1002122B* | 35600 |  |  | 22 | 8.5 | 38000 |  |  | 28400 | 75% | 2.04 | Both | 742.5 | 2.97 | HRCU-A-CB (Split System: Heat Pump with Remote Outdoor Unit-Air-Source) | Both
215936849 | Central Heat Pump | COMFORTMAKER | C5H3V36*K*AAA* |  |  | EVD5X60M24A*+WALLCON | *96CTN1002122B* | 35600 |  |  | 22 | 8.5 | 38000 |  |  | 28400 | 75% | 2.04 | Both | 742.5 | 2.97 | HRCU-A-CB (Split System: Heat Pump with Remote Outdoor Unit-Air-Source) | Both
215935449 | Central Heat Pump | COMFORTMAKER | C5H3V36*K*AAA* |  |  | EVM5X60M24A*+WALLCON | *96CTN1202422B* | 35600 |  |  | 22 | 8.5 | 38000 |  |  | 28400 | 75% | 2.04 | Both | 742.5 | 2.97 | HRCU-A-CB (Split System: Heat Pump with Remote Outdoor Unit-Air-Source) | Both
215936269 | Central Heat Pump | COMFORTMAKER | C5H3V36*K*AAA* |  |  | EVD5X42M24A*+WALLCON | *96CTN1202422B* | 35600 |  |  | 22 | 8.5 | 38000 |  |  | 28400 | 75% | 2.04 | Both | 742.5 | 2.97 | HRCU-A-CB (Split System: Heat Pump with Remote Outdoor Unit-Air-Source) | Both
215936469 | Central Heat Pump | COMFORTMAKER | C5H3V36*K*AAA* |  |  | EVD5X49M24A*+WALLCON | *80CTL1352422B* | 35600 |  |  | 22 | 8.5 | 38000 |  |  | 28400 | 75% | 2.04 | Both | 742.5 | 2.97 | HRCU-A-CB (Split System: Heat Pump with Remote Outdoor Unit-Air-Source) | Both
215935439 | Central Heat Pump | COMFORTMAKER | C5H3V36*K*AAA* |  |  | EVM5X60M24A*+WALLCON | *96CTN1002122B* | 35600 |  |  | 22 | 8.5 | 38000 |  |  | 28400 | 75% | 2.04 | Both | 742.5 | 2.97 | HRCU-A-CB (Split System: Heat Pump with Remote Outdoor Unit-Air-Source) | Both
215936259 | Central Heat Pump | COMFORTMAKER | C5H3V36*K*AAA* |  |  | EVD5X42M24A*+WALLCON | *96CTN1002122B* | 35600 |  |  | 22 | 8.5 | 38000 |  |  | 28400 | 75% | 2.04 | Both | 742.5 | 2.97 | HRCU-A-CB (Split System: Heat Pump with Remote Outdoor Unit-Air-Source) | Both
215936829 | Central Heat Pump | COMFORTMAKER | C5H3V36*K*AAA* |  |  | EVD5X60M24A*+WALLCON | *97CMN1002122B* | 35600 |  |  | 22 | 8.5 | 38000 |  |  | 28400 | 75% | 2.04 | Both | 742.5 | 2.97 | HRCU-A-CB (Split System: Heat Pump with Remote Outdoor Unit-Air-Source) | Both
215936859 | Central Heat Pump | COMFORTMAKER | C5H3V36*K*AAA* |  |  | EVD5X60M24A*+WALLCON | *96CTN1202422B* | 35600 |  |  | 22 | 8.5 | 38000 |  |  | 28400 | 75% | 2.04 | Both | 742.5 | 2.97 | HRCU-A-CB (Split System: Heat Pump with Remote Outdoor Unit-Air-Source) | Both
215935419 | Central Heat Pump | COMFORTMAKER | C5H3V36*K*AAA* |  |  | EVM5X60M24A*+WALLCON | *97CMN1002122B* | 35600 |  |  | 22 | 8.5 | 38000 |  |  | 28400 | 75% | 2.04 | Both | 742.5 | 2.97 | HRCU-A-CB (Split System: Heat Pump with Remote Outdoor Unit-Air-Source) | Both
215936189 | Central Heat Pump | COMFORTMAKER | C5H3V36*K*AAA* |  |  | EVD5X42M24A*+WALLCON | *80CTL1352422B* | 35600 |  |  | 22 | 8.5 | 38000 |  |  | 28400 | 75% | 2.04 | Both | 742.5 | 2.97 | HRCU-A-CB (Split System: Heat Pump with Remote Outdoor Unit-Air-Source) | Both
215936459 | Central Heat Pump | COMFORTMAKER | C5H3V36*K*AAA* |  |  | EVD5X49M24A*+WALLCON | *80CTL1102120B* | 35600 |  |  | 22 | 8.5 | 38000 |  |  | 28400 | 75% | 2.04 | Both | 742.5 | 2.97 | HRCU-A-CB (Split System: Heat Pump with Remote Outdoor Unit-Air-Source) | Both
215936779 | Central Heat Pump | COMFORTMAKER | C5H3V36*K*AAA* |  |  | EVD5X60M24A*+WALLCON | *80CTL1352422B* | 35600 |  |  | 22 | 8.5 | 38000 |  |  | 28400 | 75% | 2.04 | Both | 742.5 | 2.97 | HRCU-A-CB (Split System: Heat Pump with Remote Outdoor Unit-Air-Source) | Both
215936799 | Central Heat Pump | COMFORTMAKER | C5H3V36*K*AAA* |  |  | EVD5X60M24A*+WALLCON | *95CSU1002122B* | 35600 |  |  | 22 | 8.5 | 38000 |  |  | 28400 | 75% | 2.06 | Both | 742.5 | 2.97 | HRCU-A-CB (Split System: Heat Pump with Remote Outdoor Unit-Air-Source) | Both
215936209 | Central Heat Pump | COMFORTMAKER | C5H3V36*K*AAA* |  |  | EVD5X42M24A*+WALLCON | *95CSU1002122B* | 35600 |  |  | 22 | 8.5 | 38000 |  |  | 28400 | 75% | 2.06 | Both | 742.5 | 2.97 | HRCU-A-CB (Split System: Heat Pump with Remote Outdoor Unit-Air-Source) | Both
215936549 | Central Heat Pump | COMFORTMAKER | C5H3V36*K*AAA* |  |  | EVD5X49M24A*+WALLCON | *96CTN1202422B* | 35600 |  |  | 22 | 8.5 | 38500 |  |  | 28400 | 74% | 2.04 | Both | 742.5 | 2.97 | HRCU-A-CB (Split System: Heat Pump with Remote Outdoor Unit-Air-Source) | Both
215936889 | Central Heat Pump | COMFORTMAKER | C5H3V36*K*AAA* |  |  | EVD5X61M21A*+WALLCON | *95CSU1002122B* | 36000 |  |  | 22 | 8.5 | 37600 |  |  | 28400 | 76% | 2.04 | Both | 750 | 3 | HRCU-A-CB (Split System: Heat Pump with Remote Outdoor Unit-Air-Source) | Both
215936959 | Central Heat Pump | COMFORTMAKER | C5H3V36*K*AAA* |  |  | EVD5X61M24A*+WALLCON | *96CTN1202422B* | 36000 |  |  | 22 | 8.5 | 37600 |  |  | 28400 | 76% | 2.04 | Both | 750 | 3 | HRCU-A-CB (Split System: Heat Pump with Remote Outdoor Unit-Air-Source) | Both
215935430 | Central Heat Pump | DAY & NIGHT | C5H3V36*K*AAA* |  |  | EVM5X60M24A*+WALLCON | *97CMN1202422B* | 35400 |  |  | 22 | 8.5 | 38000 |  |  | 28400 | 75% | 2.04 | Both | 737.5 | 2.95 | HRCU-A-CB (Split System: Heat Pump with Remote Outdoor Unit-Air-Source) | Both
215936250 | Central Heat Pump | DAY & NIGHT | C5H3V36*K*AAA* |  |  | EVD5X42M24A*+WALLCON | *97CMN1202422B* | 35400 |  |  | 22 | 8.5 | 38000 |  |  | 28400 | 75% | 2.04 | Both | 737.5 | 2.95 | HRCU-A-CB (Split System: Heat Pump with Remote Outdoor Unit-Air-Source) | Both
215936520 | Central Heat Pump | DAY & NIGHT | C5H3V36*K*AAA* |  |  | EVD5X49M24A*+WALLCON | *97CMN1002122B* | 35400 |  |  | 22 | 8.5 | 38000 |  |  | 28400 | 75% | 2.04 | Both | 737.5 | 2.95 | HRCU-A-CB (Split System: Heat Pump with Remote Outdoor Unit-Air-Source) | Both
215936630 | Central Heat Pump | DAY & NIGHT | C5H3V36*K*AAA* |  |  | EVD5X60M21A*+WALLCON | *80CTL0902120B* | 35600 |  |  | 22 | 8.5 | 38000 |  |  | 28400 | 75% | 2.02 | Both | 742.5 | 2.97 | HRCU-A-CB (Split System: Heat Pump with Remote Outdoor Unit-Air-Source) | Both
215936640 | Central Heat Pump | DAY & NIGHT | C5H3V36*K*AAA* |  |  | EVD5X60M21A*+WALLCON | *80CTL1102120B* | 35600 |  |  | 22 | 8.5 | 38000 |  |  | 28400 | 75% | 2.02 | Both | 742.5 | 2.97 | HRCU-A-CB (Split System: Heat Pump with Remote Outdoor Unit-Air-Source) | Both
215936730 | Central Heat Pump | DAY & NIGHT | C5H3V36*K*AAA* |  |  | EVD5X60M21A*+WALLCON | *96CTN1002122B* | 35600 |  |  | 22 | 8.5 | 38000 |  |  | 28600 | 75% | 2.02 | Both | 742.5 | 2.97 | HRCU-A-CB (Split System: Heat Pump with Remote Outdoor Unit-Air-Source) | Both
215936710 | Central Heat Pump | DAY & NIGHT | C5H3V36*K*AAA* |  |  | EVD5X60M21A*+WALLCON | *97CMN1002122B* | 35600 |  |  | 22 | 8.5 | 38000 |  |  | 28600 | 75% | 2.02 | Both | 742.5 | 2.97 | HRCU-A-CB (Split System: Heat Pump with Remote Outdoor Unit-Air-Source) | Both
215936260 | Central Heat Pump | DAY & NIGHT | C5H3V36*K*AAA* |  |  | EVD5X42M24A*+WALLCON | *96CTN1002122B* | 35600 |  |  | 22 | 8.5 | 38000 |  |  | 28400 | 75% | 2.04 | Both | 742.5 | 2.97 | HRCU-A-CB (Split System: Heat Pump with Remote Outdoor Unit-Air-Source) | Both
215936780 | Central Heat Pump | DAY & NIGHT | C5H3V36*K*AAA* |  |  | EVD5X60M24A*+WALLCON | *80CTL1352422B* | 35600 |  |  | 22 | 8.5 | 38000 |  |  | 28400 | 75% | 2.04 | Both | 742.5 | 2.97 | HRCU-A-CB (Split System: Heat Pump with Remote Outdoor Unit-Air-Source) | Both
215936830 | Central Heat Pump | DAY & NIGHT | C5H3V36*K*AAA* |  |  | EVD5X60M24A*+WALLCON | *97CMN1002122B* | 35600 |  |  | 22 | 8.5 | 38000 |  |  | 28400 | 75% | 2.04 | Both | 742.5 | 2.97 | HRCU-A-CB (Split System: Heat Pump with Remote Outdoor Unit-Air-Source) | Both
215936850 | Central Heat Pump | DAY & NIGHT | C5H3V36*K*AAA* |  |  | EVD5X60M24A*+WALLCON | *96CTN1002122B* | 35600 |  |  | 22 | 8.5 | 38000 |  |  | 28400 | 75% | 2.04 | Both | 742.5 | 2.97 | HRCU-A-CB (Split System: Heat Pump with Remote Outdoor Unit-Air-Source) | Both
215935420 | Central Heat Pump | DAY & NIGHT | C5H3V36*K*AAA* |  |  | EVM5X60M24A*+WALLCON | *97CMN1002122B* | 35600 |  |  | 22 | 8.5 | 38000 |  |  | 28400 | 75% | 2.04 | Both | 742.5 | 2.97 | HRCU-A-CB (Split System: Heat Pump with Remote Outdoor Unit-Air-Source) | Both
215936860 | Central Heat Pump | DAY & NIGHT | C5H3V36*K*AAA* |  |  | EVD5X60M24A*+WALLCON | *96CTN1202422B* | 35600 |  |  | 22 | 8.5 | 38000 |  |  | 28400 | 75% | 2.04 | Both | 742.5 | 2.97 | HRCU-A-CB (Split System: Heat Pump with Remote Outdoor Unit-Air-Source) | Both
215936450 | Central Heat Pump | DAY & NIGHT | C5H3V36*K*AAA* |  |  | EVD5X49M24A*+WALLCON | *80CTL0902120B* | 35600 |  |  | 22 | 8.5 | 38000 |  |  | 28400 | 75% | 2.04 | Both | 742.5 | 2.97 | HRCU-A-CB (Split System: Heat Pump with Remote Outdoor Unit-Air-Source) | Both
215936470 | Central Heat Pump | DAY & NIGHT | C5H3V36*K*AAA* |  |  | EVD5X49M24A*+WALLCON | *80CTL1352422B* | 35600 |  |  | 22 | 8.5 | 38000 |  |  | 28400 | 75% | 2.04 | Both | 742.5 | 2.97 | HRCU-A-CB (Split System: Heat Pump with Remote Outdoor Unit-Air-Source) | Both
215935450 | Central Heat Pump | DAY & NIGHT | C5H3V36*K*AAA* |  |  | EVM5X60M24A*+WALLCON | *96CTN1202422B* | 35600 |  |  | 22 | 8.5 | 38000 |  |  | 28400 | 75% | 2.04 | Both | 742.5 | 2.97 | HRCU-A-CB (Split System: Heat Pump with Remote Outdoor Unit-Air-Source) | Both
215936770 | Central Heat Pump | DAY & NIGHT | C5H3V36*K*AAA* |  |  | EVD5X60M24A*+WALLCON | *80CTL1102120B* | 35600 |  |  | 22 | 8.5 | 38000 |  |  | 28400 | 75% | 2.04 | Both | 742.5 | 2.97 | HRCU-A-CB (Split System: Heat Pump with Remote Outdoor Unit-Air-Source) | Both
215936170 | Central Heat Pump | DAY & NIGHT | C5H3V36*K*AAA* |  |  | EVD5X42M24A*+WALLCON | *80CTL0902120B* | 35600 |  |  | 22 | 8.5 | 38000 |  |  | 28400 | 75% | 2.04 | Both | 742.5 | 2.97 | HRCU-A-CB (Split System: Heat Pump with Remote Outdoor Unit-Air-Source) | Both
215936460 | Central Heat Pump | DAY & NIGHT | C5H3V36*K*AAA* |  |  | EVD5X49M24A*+WALLCON | *80CTL1102120B* | 35600 |  |  | 22 | 8.5 | 38000 |  |  | 28400 | 75% | 2.04 | Both | 742.5 | 2.97 | HRCU-A-CB (Split System: Heat Pump with Remote Outdoor Unit-Air-Source) | Both
215936240 | Central Heat Pump | DAY & NIGHT | C5H3V36*K*AAA* |  |  | EVD5X42M24A*+WALLCON | *97CMN1002122B* | 35600 |  |  | 22 | 8.5 | 38000 |  |  | 28400 | 75% | 2.04 | Both | 742.5 | 2.97 | HRCU-A-CB (Split System: Heat Pump with Remote Outdoor Unit-Air-Source) | Both
215935440 | Central Heat Pump | DAY & NIGHT | C5H3V36*K*AAA* |  |  | EVM5X60M24A*+WALLCON | *96CTN1002122B* | 35600 |  |  | 22 | 8.5 | 38000 |  |  | 28400 | 75% | 2.04 | Both | 742.5 | 2.97 | HRCU-A-CB (Split System: Heat Pump with Remote Outdoor Unit-Air-Source) | Both
215935390 | Central Heat Pump | DAY & NIGHT | C5H3V36*K*AAA* |  |  | EVM5X60M24A*+WALLCON | *95CSU1002122B* | 35600 |  |  | 22 | 8.5 | 38000 |  |  | 28400 | 75% | 2.06 | Both | 742.5 | 2.97 | HRCU-A-CB (Split System: Heat Pump with Remote Outdoor Unit-Air-Source) | Both
215936490 | Central Heat Pump | DAY & NIGHT | C5H3V36*K*AAA* |  |  | EVD5X49M24A*+WALLCON | *95CSU1002122B* | 35600 |  |  | 22 | 8.5 | 38000 |  |  | 28400 | 75% | 2.06 | Both | 742.5 | 2.97 | HRCU-A-CB (Split System: Heat Pump with Remote Outdoor Unit-Air-Source) | Both
215936800 | Central Heat Pump | DAY & NIGHT | C5H3V36*K*AAA* |  |  | EVD5X60M24A*+WALLCON | *95CSU1002122B* | 35600 |  |  | 22 | 8.5 | 38000 |  |  | 28400 | 75% | 2.06 | Both | 742.5 | 2.97 | HRCU-A-CB (Split System: Heat Pump with Remote Outdoor Unit-Air-Source) | Both
215936550 | Central Heat Pump | DAY & NIGHT | C5H3V36*K*AAA* |  |  | EVD5X49M24A*+WALLCON | *96CTN1202422B* | 35600 |  |  | 22 | 8.5 | 38500 |  |  | 28400 | 74% | 2.04 | Both | 742.5 | 2.97 | HRCU-A-CB (Split System: Heat Pump with Remote Outdoor Unit-Air-Source) | Both
215936180 | Central Heat Pump | DAY & NIGHT | C5H3V36*K*AAA* |  |  | EVD5X42M24A*+WALLCON | *80CTL1102120B* | 35600 |  |  | 22 | 8.5 | 38500 |  |  | 28400 | 74% | 2.04 | Both | 742.5 | 2.97 | HRCU-A-CB (Split System: Heat Pump with Remote Outdoor Unit-Air-Source) | Both
215936960 | Central Heat Pump | DAY & NIGHT | C5H3V36*K*AAA* |  |  | EVD5X61M24A*+WALLCON | *96CTN1202422B* | 36000 |  |  | 22 | 8.5 | 37600 |  |  | 28400 | 76% | 2.04 | Both | 750 | 3 | HRCU-A-CB (Split System: Heat Pump with Remote Outdoor Unit-Air-Source) | Both
215936890 | Central Heat Pump | DAY & NIGHT | C5H3V36*K*AAA* |  |  | EVD5X61M21A*+WALLCON | *95CSU1002122B* | 36000 |  |  | 22 | 8.5 | 37600 |  |  | 28400 | 76% | 2.04 | Both | 750 | 3 | HRCU-A-CB (Split System: Heat Pump with Remote Outdoor Unit-Air-Source) | Both
215935426 | Central Heat Pump | HEIL | H5H3V36*K*AAA* |  |  | EVM5X60M24A*+WALLCON | *97CMN1202422B* | 35400 |  |  | 22 | 8.5 | 38000 |  |  | 28400 | 75% | 2.04 | Both | 737.5 | 2.95 | HRCU-A-CB (Split System: Heat Pump with Remote Outdoor Unit-Air-Source) | Both
215936246 | Central Heat Pump | HEIL | H5H3V36*K*AAA* |  |  | EVD5X42M24A*+WALLCON | *97CMN1202422B* | 35400 |  |  | 22 | 8.5 | 38000 |  |  | 28400 | 75% | 2.04 | Both | 737.5 | 2.95 | HRCU-A-CB (Split System: Heat Pump with Remote Outdoor Unit-Air-Source) | Both
215936526 | Central Heat Pump | HEIL | H5H3V36*K*AAA* |  |  | EVD5X49M24A*+WALLCON | *97CMN1202422B* | 35400 |  |  | 22 | 8.5 | 38000 |  |  | 28400 | 75% | 2.04 | Both | 737.5 | 2.95 | HRCU-A-CB (Split System: Heat Pump with Remote Outdoor Unit-Air-Source) | Both
215936836 | Central Heat Pump | HEIL | H5H3V36*K*AAA* |  |  | EVD5X60M24A*+WALLCON | *97CMN1202422B* | 35400 |  |  | 22 | 8.5 | 38000 |  |  | 28400 | 75% | 2.04 | Both | 737.5 | 2.95 | HRCU-A-CB (Split System: Heat Pump with Remote Outdoor Unit-Air-Source) | Both
215936706 | Central Heat Pump | HEIL | H5H3V36*K*AAA* |  |  | EVD5X60M21A*+WALLCON | *97CMN1002122B* | 35600 |  |  | 22 | 8.5 | 38000 |  |  | 28600 | 75% | 2.02 | Both | 742.5 | 2.97 | HRCU-A-CB (Split System: Heat Pump with Remote Outdoor Unit-Air-Source) | Both
215936636 | Central Heat Pump | HEIL | H5H3V36*K*AAA* |  |  | EVD5X60M21A*+WALLCON | *80CTL1102120B* | 35600 |  |  | 22 | 8.5 | 38000 |  |  | 28400 | 75% | 2.02 | Both | 742.5 | 2.97 | HRCU-A-CB (Split System: Heat Pump with Remote Outdoor Unit-Air-Source) | Both
215936726 | Central Heat Pump | HEIL | H5H3V36*K*AAA* |  |  | EVD5X60M21A*+WALLCON | *96CTN1002122B* | 35600 |  |  | 22 | 8.5 | 38000 |  |  | 28600 | 75% | 2.02 | Both | 742.5 | 2.97 | HRCU-A-CB (Split System: Heat Pump with Remote Outdoor Unit-Air-Source) | Both
215935436 | Central Heat Pump | HEIL | H5H3V36*K*AAA* |  |  | EVM5X60M24A*+WALLCON | *96CTN1002122B* | 35600 |  |  | 22 | 8.5 | 38000 |  |  | 28400 | 75% | 2.04 | Both | 742.5 | 2.97 | HRCU-A-CB (Split System: Heat Pump with Remote Outdoor Unit-Air-Source) | Both
215936166 | Central Heat Pump | HEIL | H5H3V36*K*AAA* |  |  | EVD5X42M24A*+WALLCON | *80CTL0902120B* | 35600 |  |  | 22 | 8.5 | 38000 |  |  | 28400 | 75% | 2.04 | Both | 742.5 | 2.97 | HRCU-A-CB (Split System: Heat Pump with Remote Outdoor Unit-Air-Source) | Both
215935446 | Central Heat Pump | HEIL | H5H3V36*K*AAA* |  |  | EVM5X60M24A*+WALLCON | *96CTN1202422B* | 35600 |  |  | 22 | 8.5 | 38000 |  |  | 28400 | 75% | 2.04 | Both | 742.5 | 2.97 | HRCU-A-CB (Split System: Heat Pump with Remote Outdoor Unit-Air-Source) | Both
215936446 | Central Heat Pump | HEIL | H5H3V36*K*AAA* |  |  | EVD5X49M24A*+WALLCON | *80CTL0902120B* | 35600 |  |  | 22 | 8.5 | 38000 |  |  | 28400 | 75% | 2.04 | Both | 742.5 | 2.97 | HRCU-A-CB (Split System: Heat Pump with Remote Outdoor Unit-Air-Source) | Both
215936776 | Central Heat Pump | HEIL | H5H3V36*K*AAA* |  |  | EVD5X60M24A*+WALLCON | *80CTL1352422B* | 35600 |  |  | 22 | 8.5 | 38000 |  |  | 28400 | 75% | 2.04 | Both | 742.5 | 2.97 | HRCU-A-CB (Split System: Heat Pump with Remote Outdoor Unit-Air-Source) | Both
215936826 | Central Heat Pump | HEIL | H5H3V36*K*AAA* |  |  | EVD5X60M24A*+WALLCON | *97CMN1002122B* | 35600 |  |  | 22 | 8.5 | 38000 |  |  | 28400 | 75% | 2.04 | Both | 742.5 | 2.97 | HRCU-A-CB (Split System: Heat Pump with Remote Outdoor Unit-Air-Source) | Both
215936256 | Central Heat Pump | HEIL | H5H3V36*K*AAA* |  |  | EVD5X42M24A*+WALLCON | *96CTN1002122B* | 35600 |  |  | 22 | 8.5 | 38000 |  |  | 28400 | 75% | 2.04 | Both | 742.5 | 2.97 | HRCU-A-CB (Split System: Heat Pump with Remote Outdoor Unit-Air-Source) | Both
215936236 | Central Heat Pump | HEIL | H5H3V36*K*AAA* |  |  | EVD5X42M24A*+WALLCON | *97CMN1002122B* | 35600 |  |  | 22 | 8.5 | 38000 |  |  | 28400 | 75% | 2.04 | Both | 742.5 | 2.97 | HRCU-A-CB (Split System: Heat Pump with Remote Outdoor Unit-Air-Source) | Both
215936266 | Central Heat Pump | HEIL | H5H3V36*K*AAA* |  |  | EVD5X42M24A*+WALLCON | *96CTN1202422B* | 35600 |  |  | 22 | 8.5 | 38000 |  |  | 28400 | 75% | 2.04 | Both | 742.5 | 2.97 | HRCU-A-CB (Split System: Heat Pump with Remote Outdoor Unit-Air-Source) | Both
215935416 | Central Heat Pump | HEIL | H5H3V36*K*AAA* |  |  | EVM5X60M24A*+WALLCON | *97CMN1002122B* | 35600 |  |  | 22 | 8.5 | 38000 |  |  | 28400 | 75% | 2.04 | Both | 742.5 | 2.97 | HRCU-A-CB (Split System: Heat Pump with Remote Outdoor Unit-Air-Source) | Both
215936466 | Central Heat Pump | HEIL | H5H3V36*K*AAA* |  |  | EVD5X49M24A*+WALLCON | *80CTL1352422B* | 35600 |  |  | 22 | 8.5 | 38000 |  |  | 28400 | 75% | 2.04 | Both | 742.5 | 2.97 | HRCU-A-CB (Split System: Heat Pump with Remote Outdoor Unit-Air-Source) | Both
215936186 | Central Heat Pump | HEIL | H5H3V36*K*AAA* |  |  | EVD5X42M24A*+WALLCON | *80CTL1352422B* | 35600 |  |  | 22 | 8.5 | 38000 |  |  | 28400 | 75% | 2.04 | Both | 742.5 | 2.97 | HRCU-A-CB (Split System: Heat Pump with Remote Outdoor Unit-Air-Source) | Both
215936766 | Central Heat Pump | HEIL | H5H3V36*K*AAA* |  |  | EVD5X60M24A*+WALLCON | *80CTL1102120B* | 35600 |  |  | 22 | 8.5 | 38000 |  |  | 28400 | 75% | 2.04 | Both | 742.5 | 2.97 | HRCU-A-CB (Split System: Heat Pump with Remote Outdoor Unit-Air-Source) | Both
215936856 | Central Heat Pump | HEIL | H5H3V36*K*AAA* |  |  | EVD5X60M24A*+WALLCON | *96CTN1202422B* | 35600 |  |  | 22 | 8.5 | 38000 |  |  | 28400 | 75% | 2.04 | Both | 742.5 | 2.97 | HRCU-A-CB (Split System: Heat Pump with Remote Outdoor Unit-Air-Source) | Both
215936756 | Central Heat Pump | HEIL | H5H3V36*K*AAA* |  |  | EVD5X60M24A*+WALLCON | *80CTL0902120B* | 35600 |  |  | 22 | 8.5 | 38000 |  |  | 28400 | 75% | 2.04 | Both | 742.5 | 2.97 | HRCU-A-CB (Split System: Heat Pump with Remote Outdoor Unit-Air-Source) | Both
215936206 | Central Heat Pump | HEIL | H5H3V36*K*AAA* |  |  | EVD5X42M24A*+WALLCON | *95CSU1002122B* | 35600 |  |  | 22 | 8.5 | 38000 |  |  | 28400 | 75% | 2.06 | Both | 742.5 | 2.97 | HRCU-A-CB (Split System: Heat Pump with Remote Outdoor Unit-Air-Source) | Both
215936796 | Central Heat Pump | HEIL | H5H3V36*K*AAA* |  |  | EVD5X60M24A*+WALLCON | *95CSU1002122B* | 35600 |  |  | 22 | 8.5 | 38000 |  |  | 28400 | 75% | 2.06 | Both | 742.5 | 2.97 | HRCU-A-CB (Split System: Heat Pump with Remote Outdoor Unit-Air-Source) | Both
215936486 | Central Heat Pump | HEIL | H5H3V36*K*AAA* |  |  | EVD5X49M24A*+WALLCON | *95CSU1002122B* | 35600 |  |  | 22 | 8.5 | 38000 |  |  | 28400 | 75% | 2.06 | Both | 742.5 | 2.97 | HRCU-A-CB (Split System: Heat Pump with Remote Outdoor Unit-Air-Source) | Both
215936176 | Central Heat Pump | HEIL | H5H3V36*K*AAA* |  |  | EVD5X42M24A*+WALLCON | *80CTL1102120B* | 35600 |  |  | 22 | 8.5 | 38500 |  |  | 28400 | 74% | 2.04 | Both | 742.5 | 2.97 | HRCU-A-CB (Split System: Heat Pump with Remote Outdoor Unit-Air-Source) | Both
215936546 | Central Heat Pump | HEIL | H5H3V36*K*AAA* |  |  | EVD5X49M24A*+WALLCON | *96CTN1202422B* | 35600 |  |  | 22 | 8.5 | 38500 |  |  | 28400 | 74% | 2.04 | Both | 742.5 | 2.97 | HRCU-A-CB (Split System: Heat Pump with Remote Outdoor Unit-Air-Source) | Both
215936956 | Central Heat Pump | HEIL | H5H3V36*K*AAA* |  |  | EVD5X61M24A*+WALLCON | *96CTN1202422B* | 36000 |  |  | 22 | 8.5 | 37600 |  |  | 28400 | 76% | 2.04 | Both | 750 | 3 | HRCU-A-CB (Split System: Heat Pump with Remote Outdoor Unit-Air-Source) | Both
215936886 | Central Heat Pump | HEIL | H5H3V36*K*AAA* |  |  | EVD5X61M21A*+WALLCON | *95CSU1002122B* | 36000 |  |  | 22 | 8.5 | 37600 |  |  | 28400 | 76% | 2.04 | Both | 750 | 3 | HRCU-A-CB (Split System: Heat Pump with Remote Outdoor Unit-Air-Source) | Both
215936531 | Central Heat Pump | KEEPRITE | C5H3V36*K*AAA* |  |  | EVD5X49M24A*+WALLCON | *97CMN1202422B* | 35400 |  |  | 22 | 8.5 | 38000 |  |  | 28400 | 75% | 2.04 | Both | 737.5 | 2.95 | HRCU-A-CB (Split System: Heat Pump with Remote Outdoor Unit-Air-Source) | Both
215936841 | Central Heat Pump | KEEPRITE | C5H3V36*K*AAA* |  |  | EVD5X60M24A*+WALLCON | *97CMN1202422B* | 35400 |  |  | 22 | 8.5 | 38000 |  |  | 28400 | 75% | 2.04 | Both | 737.5 | 2.95 | HRCU-A-CB (Split System: Heat Pump with Remote Outdoor Unit-Air-Source) | Both
215936251 | Central Heat Pump | KEEPRITE | C5H3V36*K*AAA* |  |  | EVD5X42M24A*+WALLCON | *97CMN1202422B* | 35400 |  |  | 22 | 8.5 | 38000 |  |  | 28400 | 75% | 2.04 | Both | 737.5 | 2.95 | HRCU-A-CB (Split System: Heat Pump with Remote Outdoor Unit-Air-Source) | Both
215936521 | Central Heat Pump | KEEPRITE | C5H3V36*K*AAA* |  |  | EVD5X49M24A*+WALLCON | *97CMN1002122B* | 35400 |  |  | 22 | 8.5 | 38000 |  |  | 28400 | 75% | 2.04 | Both | 737.5 | 2.95 | HRCU-A-CB (Split System: Heat Pump with Remote Outdoor Unit-Air-Source) | Both
215936541 | Central Heat Pump | KEEPRITE | C5H3V36*K*AAA* |  |  | EVD5X49M24A*+WALLCON | *96CTN1002122B* | 35400 |  |  | 22 | 8.5 | 38000 |  |  | 28400 | 75% | 2.04 | Both | 737.5 | 2.95 | HRCU-A-CB (Split System: Heat Pump with Remote Outdoor Unit-Air-Source) | Both
215936631 | Central Heat Pump | KEEPRITE | C5H3V36*K*AAA* |  |  | EVD5X60M21A*+WALLCON | *80CTL0902120B* | 35600 |  |  | 22 | 8.5 | 38000 |  |  | 28400 | 75% | 2.02 | Both | 742.5 | 2.97 | HRCU-A-CB (Split System: Heat Pump with Remote Outdoor Unit-Air-Source) | Both
215936641 | Central Heat Pump | KEEPRITE | C5H3V36*K*AAA* |  |  | EVD5X60M21A*+WALLCON | *80CTL1102120B* | 35600 |  |  | 22 | 8.5 | 38000 |  |  | 28400 | 75% | 2.02 | Both | 742.5 | 2.97 | HRCU-A-CB (Split System: Heat Pump with Remote Outdoor Unit-Air-Source) | Both
215936731 | Central Heat Pump | KEEPRITE | C5H3V36*K*AAA* |  |  | EVD5X60M21A*+WALLCON | *96CTN1002122B* | 35600 |  |  | 22 | 8.5 | 38000 |  |  | 28600 | 75% | 2.02 | Both | 742.5 | 2.97 | HRCU-A-CB (Split System: Heat Pump with Remote Outdoor Unit-Air-Source) | Both
215936711 | Central Heat Pump | KEEPRITE | C5H3V36*K*AAA* |  |  | EVD5X60M21A*+WALLCON | *97CMN1002122B* | 35600 |  |  | 22 | 8.5 | 38000 |  |  | 28600 | 75% | 2.02 | Both | 742.5 | 2.97 | HRCU-A-CB (Split System: Heat Pump with Remote Outdoor Unit-Air-Source) | Both
215935421 | Central Heat Pump | KEEPRITE | C5H3V36*K*AAA* |  |  | EVM5X60M24A*+WALLCON | *97CMN1002122B* | 35600 |  |  | 22 | 8.5 | 38000 |  |  | 28400 | 75% | 2.04 | Both | 742.5 | 2.97 | HRCU-A-CB (Split System: Heat Pump with Remote Outdoor Unit-Air-Source) | Both
215936461 | Central Heat Pump | KEEPRITE | C5H3V36*K*AAA* |  |  | EVD5X49M24A*+WALLCON | *80CTL1102120B* | 35600 |  |  | 22 | 8.5 | 38000 |  |  | 28400 | 75% | 2.04 | Both | 742.5 | 2.97 | HRCU-A-CB (Split System: Heat Pump with Remote Outdoor Unit-Air-Source) | Both
215936451 | Central Heat Pump | KEEPRITE | C5H3V36*K*AAA* |  |  | EVD5X49M24A*+WALLCON | *80CTL0902120B* | 35600 |  |  | 22 | 8.5 | 38000 |  |  | 28400 | 75% | 2.04 | Both | 742.5 | 2.97 | HRCU-A-CB (Split System: Heat Pump with Remote Outdoor Unit-Air-Source) | Both
215936831 | Central Heat Pump | KEEPRITE | C5H3V36*K*AAA* |  |  | EVD5X60M24A*+WALLCON | *97CMN1002122B* | 35600 |  |  | 22 | 8.5 | 38000 |  |  | 28400 | 75% | 2.04 | Both | 742.5 | 2.97 | HRCU-A-CB (Split System: Heat Pump with Remote Outdoor Unit-Air-Source) | Both
215936191 | Central Heat Pump | KEEPRITE | C5H3V36*K*AAA* |  |  | EVD5X42M24A*+WALLCON | *80CTL1352422B* | 35600 |  |  | 22 | 8.5 | 38000 |  |  | 28400 | 75% | 2.04 | Both | 742.5 | 2.97 | HRCU-A-CB (Split System: Heat Pump with Remote Outdoor Unit-Air-Source) | Both
215936171 | Central Heat Pump | KEEPRITE | C5H3V36*K*AAA* |  |  | EVD5X42M24A*+WALLCON | *80CTL0902120B* | 35600 |  |  | 22 | 8.5 | 38000 |  |  | 28400 | 75% | 2.04 | Both | 742.5 | 2.97 | HRCU-A-CB (Split System: Heat Pump with Remote Outdoor Unit-Air-Source) | Both
215936271 | Central Heat Pump | KEEPRITE | C5H3V36*K*AAA* |  |  | EVD5X42M24A*+WALLCON | *96CTN1202422B* | 35600 |  |  | 22 | 8.5 | 38000 |  |  | 28400 | 75% | 2.04 | Both | 742.5 | 2.97 | HRCU-A-CB (Split System: Heat Pump with Remote Outdoor Unit-Air-Source) | Both
215936771 | Central Heat Pump | KEEPRITE | C5H3V36*K*AAA* |  |  | EVD5X60M24A*+WALLCON | *80CTL1102120B* | 35600 |  |  | 22 | 8.5 | 38000 |  |  | 28400 | 75% | 2.04 | Both | 742.5 | 2.97 | HRCU-A-CB (Split System: Heat Pump with Remote Outdoor Unit-Air-Source) | Both
215936781 | Central Heat Pump | KEEPRITE | C5H3V36*K*AAA* |  |  | EVD5X60M24A*+WALLCON | *80CTL1352422B* | 35600 |  |  | 22 | 8.5 | 38000 |  |  | 28400 | 75% | 2.04 | Both | 742.5 | 2.97 | HRCU-A-CB (Split System: Heat Pump with Remote Outdoor Unit-Air-Source) | Both
215936761 | Central Heat Pump | KEEPRITE | C5H3V36*K*AAA* |  |  | EVD5X60M24A*+WALLCON | *80CTL0902120B* | 35600 |  |  | 22 | 8.5 | 38000 |  |  | 28400 | 75% | 2.04 | Both | 742.5 | 2.97 | HRCU-A-CB (Split System: Heat Pump with Remote Outdoor Unit-Air-Source) | Both
215936471 | Central Heat Pump | KEEPRITE | C5H3V36*K*AAA* |  |  | EVD5X49M24A*+WALLCON | *80CTL1352422B* | 35600 |  |  | 22 | 8.5 | 38000 |  |  | 28400 | 75% | 2.04 | Both | 742.5 | 2.97 | HRCU-A-CB (Split System: Heat Pump with Remote Outdoor Unit-Air-Source) | Both
215935441 | Central Heat Pump | KEEPRITE | C5H3V36*K*AAA* |  |  | EVM5X60M24A*+WALLCON | *96CTN1002122B* | 35600 |  |  | 22 | 8.5 | 38000 |  |  | 28400 | 75% | 2.04 | Both | 742.5 | 2.97 | HRCU-A-CB (Split System: Heat Pump with Remote Outdoor Unit-Air-Source) | Both
215936861 | Central Heat Pump | KEEPRITE | C5H3V36*K*AAA* |  |  | EVD5X60M24A*+WALLCON | *96CTN1202422B* | 35600 |  |  | 22 | 8.5 | 38000 |  |  | 28400 | 75% | 2.04 | Both | 742.5 | 2.97 | HRCU-A-CB (Split System: Heat Pump with Remote Outdoor Unit-Air-Source) | Both
215936491 | Central Heat Pump | KEEPRITE | C5H3V36*K*AAA* |  |  | EVD5X49M24A*+WALLCON | *95CSU1002122B* | 35600 |  |  | 22 | 8.5 | 38000 |  |  | 28400 | 75% | 2.06 | Both | 742.5 | 2.97 | HRCU-A-CB (Split System: Heat Pump with Remote Outdoor Unit-Air-Source) | Both
215936801 | Central Heat Pump | KEEPRITE | C5H3V36*K*AAA* |  |  | EVD5X60M24A*+WALLCON | *95CSU1002122B* | 35600 |  |  | 22 | 8.5 | 38000 |  |  | 28400 | 75% | 2.06 | Both | 742.5 | 2.97 | HRCU-A-CB (Split System: Heat Pump with Remote Outdoor Unit-Air-Source) | Both
215936211 | Central Heat Pump | KEEPRITE | C5H3V36*K*AAA* |  |  | EVD5X42M24A*+WALLCON | *95CSU1002122B* | 35600 |  |  | 22 | 8.5 | 38000 |  |  | 28400 | 75% | 2.06 | Both | 742.5 | 2.97 | HRCU-A-CB (Split System: Heat Pump with Remote Outdoor Unit-Air-Source) | Both
215936181 | Central Heat Pump | KEEPRITE | C5H3V36*K*AAA* |  |  | EVD5X42M24A*+WALLCON | *80CTL1102120B* | 35600 |  |  | 22 | 8.5 | 38500 |  |  | 28400 | 74% | 2.04 | Both | 742.5 | 2.97 | HRCU-A-CB (Split System: Heat Pump with Remote Outdoor Unit-Air-Source) | Both
215936551 | Central Heat Pump | KEEPRITE | C5H3V36*K*AAA* |  |  | EVD5X49M24A*+WALLCON | *96CTN1202422B* | 35600 |  |  | 22 | 8.5 | 38500 |  |  | 28400 | 74% | 2.04 | Both | 742.5 | 2.97 | HRCU-A-CB (Split System: Heat Pump with Remote Outdoor Unit-Air-Source) | Both
215936961 | Central Heat Pump | KEEPRITE | C5H3V36*K*AAA* |  |  | EVD5X61M24A*+WALLCON | *96CTN1202422B* | 36000 |  |  | 22 | 8.5 | 37600 |  |  | 28400 | 76% | 2.04 | Both | 750 | 3 | HRCU-A-CB (Split System: Heat Pump with Remote Outdoor Unit-Air-Source) | Both
215936891 | Central Heat Pump | KEEPRITE | C5H3V36*K*AAA* |  |  | EVD5X61M21A*+WALLCON | *95CSU1002122B* | 36000 |  |  | 22 | 8.5 | 37600 |  |  | 28400 | 76% | 2.04 | Both | 750 | 3 | HRCU-A-CB (Split System: Heat Pump with Remote Outdoor Unit-Air-Source) | Both
215935432 | Central Heat Pump | KENMORE | (C,H,T)5H3V36*K*AAA* |  |  | EVM5X60M24A*+WALLCON | *97CMN1202422B* | 35400 |  |  | 22 | 8.5 | 38000 |  |  | 28400 | 75% | 2.04 | Both | 737.5 | 2.95 | HRCU-A-CB (Split System: Heat Pump with Remote Outdoor Unit-Air-Source) | Both
215936532 | Central Heat Pump | KENMORE | (C,H,T)5H3V36*K*AAA* |  |  | EVD5X49M24A*+WALLCON | *97CMN1202422B* | 35400 |  |  | 22 | 8.5 | 38000 |  |  | 28400 | 75% | 2.04 | Both | 737.5 | 2.95 | HRCU-A-CB (Split System: Heat Pump with Remote Outdoor Unit-Air-Source) | Both
215936522 | Central Heat Pump | KENMORE | (C,H,T)5H3V36*K*AAA* |  |  | EVD5X49M24A*+WALLCON | *97CMN1002122B* | 35400 |  |  | 22 | 8.5 | 38000 |  |  | 28400 | 75% | 2.04 | Both | 737.5 | 2.95 | HRCU-A-CB (Split System: Heat Pump with Remote Outdoor Unit-Air-Source) | Both
215936542 | Central Heat Pump | KENMORE | (C,H,T)5H3V36*K*AAA* |  |  | EVD5X49M24A*+WALLCON | *96CTN1002122B* | 35400 |  |  | 22 | 8.5 | 38000 |  |  | 28400 | 75% | 2.04 | Both | 737.5 | 2.95 | HRCU-A-CB (Split System: Heat Pump with Remote Outdoor Unit-Air-Source) | Both
215936732 | Central Heat Pump | KENMORE | (C,H,T)5H3V36*K*AAA* |  |  | EVD5X60M21A*+WALLCON | *96CTN1002122B* | 35600 |  |  | 22 | 8.5 | 38000 |  |  | 28600 | 75% | 2.02 | Both | 742.5 | 2.97 | HRCU-A-CB (Split System: Heat Pump with Remote Outdoor Unit-Air-Source) | Both
215936712 | Central Heat Pump | KENMORE | (C,H,T)5H3V36*K*AAA* |  |  | EVD5X60M21A*+WALLCON | *97CMN1002122B* | 35600 |  |  | 22 | 8.5 | 38000 |  |  | 28600 | 75% | 2.02 | Both | 742.5 | 2.97 | HRCU-A-CB (Split System: Heat Pump with Remote Outdoor Unit-Air-Source) | Both
215936642 | Central Heat Pump | KENMORE | (C,H,T)5H3V36*K*AAA* |  |  | EVD5X60M21A*+WALLCON | *80CTL1102120B* | 35600 |  |  | 22 | 8.5 | 38000 |  |  | 28400 | 75% | 2.02 | Both | 742.5 | 2.97 | HRCU-A-CB (Split System: Heat Pump with Remote Outdoor Unit-Air-Source) | Both
215936172 | Central Heat Pump | KENMORE | (C,H,T)5H3V36*K*AAA* |  |  | EVD5X42M24A*+WALLCON | *80CTL0902120B* | 35600 |  |  | 22 | 8.5 | 38000 |  |  | 28400 | 75% | 2.04 | Both | 742.5 | 2.97 | HRCU-A-CB (Split System: Heat Pump with Remote Outdoor Unit-Air-Source) | Both
215935422 | Central Heat Pump | KENMORE | (C,H,T)5H3V36*K*AAA* |  |  | EVM5X60M24A*+WALLCON | *97CMN1002122B* | 35600 |  |  | 22 | 8.5 | 38000 |  |  | 28400 | 75% | 2.04 | Both | 742.5 | 2.97 | HRCU-A-CB (Split System: Heat Pump with Remote Outdoor Unit-Air-Source) | Both
215935452 | Central Heat Pump | KENMORE | (C,H,T)5H3V36*K*AAA* |  |  | EVM5X60M24A*+WALLCON | *96CTN1202422B* | 35600 |  |  | 22 | 8.5 | 38000 |  |  | 28400 | 75% | 2.04 | Both | 742.5 | 2.97 | HRCU-A-CB (Split System: Heat Pump with Remote Outdoor Unit-Air-Source) | Both
215936272 | Central Heat Pump | KENMORE | (C,H,T)5H3V36*K*AAA* |  |  | EVD5X42M24A*+WALLCON | *96CTN1202422B* | 35600 |  |  | 22 | 8.5 | 38000 |  |  | 28400 | 75% | 2.04 | Both | 742.5 | 2.97 | HRCU-A-CB (Split System: Heat Pump with Remote Outdoor Unit-Air-Source) | Both
215936192 | Central Heat Pump | KENMORE | (C,H,T)5H3V36*K*AAA* |  |  | EVD5X42M24A*+WALLCON | *80CTL1352422B* | 35600 |  |  | 22 | 8.5 | 38000 |  |  | 28400 | 75% | 2.04 | Both | 742.5 | 2.97 | HRCU-A-CB (Split System: Heat Pump with Remote Outdoor Unit-Air-Source) | Both
215935442 | Central Heat Pump | KENMORE | (C,H,T)5H3V36*K*AAA* |  |  | EVM5X60M24A*+WALLCON | *96CTN1002122B* | 35600 |  |  | 22 | 8.5 | 38000 |  |  | 28400 | 75% | 2.04 | Both | 742.5 | 2.97 | HRCU-A-CB (Split System: Heat Pump with Remote Outdoor Unit-Air-Source) | Both
215936452 | Central Heat Pump | KENMORE | (C,H,T)5H3V36*K*AAA* |  |  | EVD5X49M24A*+WALLCON | *80CTL0902120B* | 35600 |  |  | 22 | 8.5 | 38000 |  |  | 28400 | 75% | 2.04 | Both | 742.5 | 2.97 | HRCU-A-CB (Split System: Heat Pump with Remote Outdoor Unit-Air-Source) | Both
215936472 | Central Heat Pump | KENMORE | (C,H,T)5H3V36*K*AAA* |  |  | EVD5X49M24A*+WALLCON | *80CTL1352422B* | 35600 |  |  | 22 | 8.5 | 38000 |  |  | 28400 | 75% | 2.04 | Both | 742.5 | 2.97 | HRCU-A-CB (Split System: Heat Pump with Remote Outdoor Unit-Air-Source) | Both
215936862 | Central Heat Pump | KENMORE | (C,H,T)5H3V36*K*AAA* |  |  | EVD5X60M24A*+WALLCON | *96CTN1202422B* | 35600 |  |  | 22 | 8.5 | 38000 |  |  | 28400 | 75% | 2.04 | Both | 742.5 | 2.97 | HRCU-A-CB (Split System: Heat Pump with Remote Outdoor Unit-Air-Source) | Both
215936262 | Central Heat Pump | KENMORE | (C,H,T)5H3V36*K*AAA* |  |  | EVD5X42M24A*+WALLCON | *96CTN1002122B* | 35600 |  |  | 22 | 8.5 | 38000 |  |  | 28400 | 75% | 2.04 | Both | 742.5 | 2.97 | HRCU-A-CB (Split System: Heat Pump with Remote Outdoor Unit-Air-Source) | Both
215936462 | Central Heat Pump | KENMORE | (C,H,T)5H3V36*K*AAA* |  |  | EVD5X49M24A*+WALLCON | *80CTL1102120B* | 35600 |  |  | 22 | 8.5 | 38000 |  |  | 28400 | 75% | 2.04 | Both | 742.5 | 2.97 | HRCU-A-CB (Split System: Heat Pump with Remote Outdoor Unit-Air-Source) | Both
215936242 | Central Heat Pump | KENMORE | (C,H,T)5H3V36*K*AAA* |  |  | EVD5X42M24A*+WALLCON | *97CMN1002122B* | 35600 |  |  | 22 | 8.5 | 38000 |  |  | 28400 | 75% | 2.04 | Both | 742.5 | 2.97 | HRCU-A-CB (Split System: Heat Pump with Remote Outdoor Unit-Air-Source) | Both
215936492 | Central Heat Pump | KENMORE | (C,H,T)5H3V36*K*AAA* |  |  | EVD5X49M24A*+WALLCON | *95CSU1002122B* | 35600 |  |  | 22 | 8.5 | 38000 |  |  | 28400 | 75% | 2.06 | Both | 742.5 | 2.97 | HRCU-A-CB (Split System: Heat Pump with Remote Outdoor Unit-Air-Source) | Both
215936212 | Central Heat Pump | KENMORE | (C,H,T)5H3V36*K*AAA* |  |  | EVD5X42M24A*+WALLCON | *95CSU1002122B* | 35600 |  |  | 22 | 8.5 | 38000 |  |  | 28400 | 75% | 2.06 | Both | 742.5 | 2.97 | HRCU-A-CB (Split System: Heat Pump with Remote Outdoor Unit-Air-Source) | Both
215936182 | Central Heat Pump | KENMORE | (C,H,T)5H3V36*K*AAA* |  |  | EVD5X42M24A*+WALLCON | *80CTL1102120B* | 35600 |  |  | 22 | 8.5 | 38500 |  |  | 28400 | 74% | 2.04 | Both | 742.5 | 2.97 | HRCU-A-CB (Split System: Heat Pump with Remote Outdoor Unit-Air-Source) | Both
215936552 | Central Heat Pump | KENMORE | (C,H,T)5H3V36*K*AAA* |  |  | EVD5X49M24A*+WALLCON | *96CTN1202422B* | 35600 |  |  | 22 | 8.5 | 38500 |  |  | 28400 | 74% | 2.04 | Both | 742.5 | 2.97 | HRCU-A-CB (Split System: Heat Pump with Remote Outdoor Unit-Air-Source) | Both
215936892 | Central Heat Pump | KENMORE | (C,H,T)5H3V36*K*AAA* |  |  | EVD5X61M21A*+WALLCON | *95CSU1002122B* | 36000 |  |  | 22 | 8.5 | 37600 |  |  | 28400 | 76% | 2.04 | Both | 750 | 3 | HRCU-A-CB (Split System: Heat Pump with Remote Outdoor Unit-Air-Source) | Both
215936962 | Central Heat Pump | KENMORE | (C,H,T)5H3V36*K*AAA* |  |  | EVD5X61M24A*+WALLCON | *96CTN1202422B* | 36000 |  |  | 22 | 8.5 | 37600 |  |  | 28400 | 76% | 2.04 | Both | 750 | 3 | HRCU-A-CB (Split System: Heat Pump with Remote Outdoor Unit-Air-Source) | Both
215935433 | Central Heat Pump | TEMPSTAR | T5H3V36*K*AAA* |  |  | EVM5X60M24A*+WALLCON | *97CMN1202422B* | 35400 |  |  | 22 | 8.5 | 38000 |  |  | 28400 | 75% | 2.04 | Both | 737.5 | 2.95 | HRCU-A-CB (Split System: Heat Pump with Remote Outdoor Unit-Air-Source) | Both
215936523 | Central Heat Pump | TEMPSTAR | T5H3V36*K*AAA* |  |  | EVD5X49M24A*+WALLCON | *97CMN1002122B* | 35400 |  |  | 22 | 8.5 | 38000 |  |  | 28400 | 75% | 2.04 | Both | 737.5 | 2.95 | HRCU-A-CB (Split System: Heat Pump with Remote Outdoor Unit-Air-Source) | Both
215936253 | Central Heat Pump | TEMPSTAR | T5H3V36*K*AAA* |  |  | EVD5X42M24A*+WALLCON | *97CMN1202422B* | 35400 |  |  | 22 | 8.5 | 38000 |  |  | 28400 | 75% | 2.04 | Both | 737.5 | 2.95 | HRCU-A-CB (Split System: Heat Pump with Remote Outdoor Unit-Air-Source) | Both
215936543 | Central Heat Pump | TEMPSTAR | T5H3V36*K*AAA* |  |  | EVD5X49M24A*+WALLCON | *96CTN1002122B* | 35400 |  |  | 22 | 8.5 | 38000 |  |  | 28400 | 75% | 2.04 | Both | 737.5 | 2.95 | HRCU-A-CB (Split System: Heat Pump with Remote Outdoor Unit-Air-Source) | Both
215936843 | Central Heat Pump | TEMPSTAR | T5H3V36*K*AAA* |  |  | EVD5X60M24A*+WALLCON | *97CMN1202422B* | 35400 |  |  | 22 | 8.5 | 38000 |  |  | 28400 | 75% | 2.04 | Both | 737.5 | 2.95 | HRCU-A-CB (Split System: Heat Pump with Remote Outdoor Unit-Air-Source) | Both
215936633 | Central Heat Pump | TEMPSTAR | T5H3V36*K*AAA* |  |  | EVD5X60M21A*+WALLCON | *80CTL0902120B* | 35600 |  |  | 22 | 8.5 | 38000 |  |  | 28400 | 75% | 2.02 | Both | 742.5 | 2.97 | HRCU-A-CB (Split System: Heat Pump with Remote Outdoor Unit-Air-Source) | Both
215936713 | Central Heat Pump | TEMPSTAR | T5H3V36*K*AAA* |  |  | EVD5X60M21A*+WALLCON | *97CMN1002122B* | 35600 |  |  | 22 | 8.5 | 38000 |  |  | 28600 | 75% | 2.02 | Both | 742.5 | 2.97 | HRCU-A-CB (Split System: Heat Pump with Remote Outdoor Unit-Air-Source) | Both
215936733 | Central Heat Pump | TEMPSTAR | T5H3V36*K*AAA* |  |  | EVD5X60M21A*+WALLCON | *96CTN1002122B* | 35600 |  |  | 22 | 8.5 | 38000 |  |  | 28600 | 75% | 2.02 | Both | 742.5 | 2.97 | HRCU-A-CB (Split System: Heat Pump with Remote Outdoor Unit-Air-Source) | Both
215936763 | Central Heat Pump | TEMPSTAR | T5H3V36*K*AAA* |  |  | EVD5X60M24A*+WALLCON | *80CTL0902120B* | 35600 |  |  | 22 | 8.5 | 38000 |  |  | 28400 | 75% | 2.04 | Both | 742.5 | 2.97 | HRCU-A-CB (Split System: Heat Pump with Remote Outdoor Unit-Air-Source) | Both
215936863 | Central Heat Pump | TEMPSTAR | T5H3V36*K*AAA* |  |  | EVD5X60M24A*+WALLCON | *96CTN1202422B* | 35600 |  |  | 22 | 8.5 | 38000 |  |  | 28400 | 75% | 2.04 | Both | 742.5 | 2.97 | HRCU-A-CB (Split System: Heat Pump with Remote Outdoor Unit-Air-Source) | Both
215936773 | Central Heat Pump | TEMPSTAR | T5H3V36*K*AAA* |  |  | EVD5X60M24A*+WALLCON | *80CTL1102120B* | 35600 |  |  | 22 | 8.5 | 38000 |  |  | 28400 | 75% | 2.04 | Both | 742.5 | 2.97 | HRCU-A-CB (Split System: Heat Pump with Remote Outdoor Unit-Air-Source) | Both
215935423 | Central Heat Pump | TEMPSTAR | T5H3V36*K*AAA* |  |  | EVM5X60M24A*+WALLCON | *97CMN1002122B* | 35600 |  |  | 22 | 8.5 | 38000 |  |  | 28400 | 75% | 2.04 | Both | 742.5 | 2.97 | HRCU-A-CB (Split System: Heat Pump with Remote Outdoor Unit-Air-Source) | Both
215936243 | Central Heat Pump | TEMPSTAR | T5H3V36*K*AAA* |  |  | EVD5X42M24A*+WALLCON | *97CMN1002122B* | 35600 |  |  | 22 | 8.5 | 38000 |  |  | 28400 | 75% | 2.04 | Both | 742.5 | 2.97 | HRCU-A-CB (Split System: Heat Pump with Remote Outdoor Unit-Air-Source) | Both
215936853 | Central Heat Pump | TEMPSTAR | T5H3V36*K*AAA* |  |  | EVD5X60M24A*+WALLCON | *96CTN1002122B* | 35600 |  |  | 22 | 8.5 | 38000 |  |  | 28400 | 75% | 2.04 | Both | 742.5 | 2.97 | HRCU-A-CB (Split System: Heat Pump with Remote Outdoor Unit-Air-Source) | Both
215936263 | Central Heat Pump | TEMPSTAR | T5H3V36*K*AAA* |  |  | EVD5X42M24A*+WALLCON | *96CTN1002122B* | 35600 |  |  | 22 | 8.5 | 38000 |  |  | 28400 | 75% | 2.04 | Both | 742.5 | 2.97 | HRCU-A-CB (Split System: Heat Pump with Remote Outdoor Unit-Air-Source) | Both
215936193 | Central Heat Pump | TEMPSTAR | T5H3V36*K*AAA* |  |  | EVD5X42M24A*+WALLCON | *80CTL1352422B* | 35600 |  |  | 22 | 8.5 | 38000 |  |  | 28400 | 75% | 2.04 | Both | 742.5 | 2.97 | HRCU-A-CB (Split System: Heat Pump with Remote Outdoor Unit-Air-Source) | Both
215936453 | Central Heat Pump | TEMPSTAR | T5H3V36*K*AAA* |  |  | EVD5X49M24A*+WALLCON | *80CTL0902120B* | 35600 |  |  | 22 | 8.5 | 38000 |  |  | 28400 | 75% | 2.04 | Both | 742.5 | 2.97 | HRCU-A-CB (Split System: Heat Pump with Remote Outdoor Unit-Air-Source) | Both
215936173 | Central Heat Pump | TEMPSTAR | T5H3V36*K*AAA* |  |  | EVD5X42M24A*+WALLCON | *80CTL0902120B* | 35600 |  |  | 22 | 8.5 | 38000 |  |  | 28400 | 75% | 2.04 | Both | 742.5 | 2.97 | HRCU-A-CB (Split System: Heat Pump with Remote Outdoor Unit-Air-Source) | Both
215936273 | Central Heat Pump | TEMPSTAR | T5H3V36*K*AAA* |  |  | EVD5X42M24A*+WALLCON | *96CTN1202422B* | 35600 |  |  | 22 | 8.5 | 38000 |  |  | 28400 | 75% | 2.04 | Both | 742.5 | 2.97 | HRCU-A-CB (Split System: Heat Pump with Remote Outdoor Unit-Air-Source) | Both
215936783 | Central Heat Pump | TEMPSTAR | T5H3V36*K*AAA* |  |  | EVD5X60M24A*+WALLCON | *80CTL1352422B* | 35600 |  |  | 22 | 8.5 | 38000 |  |  | 28400 | 75% | 2.04 | Both | 742.5 | 2.97 | HRCU-A-CB (Split System: Heat Pump with Remote Outdoor Unit-Air-Source) | Both
215936833 | Central Heat Pump | TEMPSTAR | T5H3V36*K*AAA* |  |  | EVD5X60M24A*+WALLCON | *97CMN1002122B* | 35600 |  |  | 22 | 8.5 | 38000 |  |  | 28400 | 75% | 2.04 | Both | 742.5 | 2.97 | HRCU-A-CB (Split System: Heat Pump with Remote Outdoor Unit-Air-Source) | Both
215935393 | Central Heat Pump | TEMPSTAR | T5H3V36*K*AAA* |  |  | EVM5X60M24A*+WALLCON | *95CSU1002122B* | 35600 |  |  | 22 | 8.5 | 38000 |  |  | 28400 | 75% | 2.06 | Both | 742.5 | 2.97 | HRCU-A-CB (Split System: Heat Pump with Remote Outdoor Unit-Air-Source) | Both
215936803 | Central Heat Pump | TEMPSTAR | T5H3V36*K*AAA* |  |  | EVD5X60M24A*+WALLCON | *95CSU1002122B* | 35600 |  |  | 22 | 8.5 | 38000 |  |  | 28400 | 75% | 2.06 | Both | 742.5 | 2.97 | HRCU-A-CB (Split System: Heat Pump with Remote Outdoor Unit-Air-Source) | Both
215936183 | Central Heat Pump | TEMPSTAR | T5H3V36*K*AAA* |  |  | EVD5X42M24A*+WALLCON | *80CTL1102120B* | 35600 |  |  | 22 | 8.5 | 38500 |  |  | 28400 | 74% | 2.04 | Both | 742.5 | 2.97 | HRCU-A-CB (Split System: Heat Pump with Remote Outdoor Unit-Air-Source) | Both
215936963 | Central Heat Pump | TEMPSTAR | T5H3V36*K*AAA* |  |  | EVD5X61M24A*+WALLCON | *96CTN1202422B* | 36000 |  |  | 22 | 8.5 | 37600 |  |  | 28400 | 76% | 2.04 | Both | 750 | 3 | HRCU-A-CB (Split System: Heat Pump with Remote Outdoor Unit-Air-Source) | Both
215935477 | Central Heat Pump | AIRQUEST | H5H3V36*K*AAA* |  |  | EVM5X61M24A*+WALLCON | *80CTL1352422B* | 36000 |  |  | 22.5 | 8.5 | 37600 |  |  | 28200 | 75% | 2.04 | Both | 750 | 3 | HRCU-A-CB (Split System: Heat Pump with Remote Outdoor Unit-Air-Source) | Both
215935487 | Central Heat Pump | AIRQUEST | H5H3V36*K*AAA* |  |  | EVM5X61M24A*+WALLCON | *95CSU1002122B* | 36000 |  |  | 22.5 | 8.5 | 37600 |  |  | 28200 | 75% | 2.06 | Both | 750 | 3 | HRCU-A-CB (Split System: Heat Pump with Remote Outdoor Unit-Air-Source) | Both
215935457 | Central Heat Pump | AIRQUEST | H5H3V36*K*AAA* |  |  | EVM5X61M24A*+WALLCON | *80CTL0902120B* | 36000 |  |  | 22.5 | 8.5 | 37600 |  |  | 28200 | 75% | 2.06 | Both | 750 | 3 | HRCU-A-CB (Split System: Heat Pump with Remote Outdoor Unit-Air-Source) | Both
215936947 | Central Heat Pump | AIRQUEST | H5H3V36*K*AAA* |  |  | EVD5X61M24A*+WALLCON | *95CSU1002122B* | 36000 |  |  | 22.5 | 8.5 | 37600 |  |  | 28200 | 75% | 2.06 | Both | 750 | 3 | HRCU-A-CB (Split System: Heat Pump with Remote Outdoor Unit-Air-Source) | Both
215935467 | Central Heat Pump | AIRQUEST | H5H3V36*K*AAA* |  |  | EVM5X61M24A*+WALLCON | *80CTL1102120B* | 36000 |  |  | 22.5 | 8.5 | 37600 |  |  | 28200 | 75% | 2.06 | Both | 750 | 3 | HRCU-A-CB (Split System: Heat Pump with Remote Outdoor Unit-Air-Source) | Both
215936937 | Central Heat Pump | AIRQUEST | H5H3V36*K*AAA* |  |  | EVD5X61M24A*+WALLCON | *80CTL1102120B* | 36000 |  |  | 22.5 | 8.5 | 37600 |  |  | 28200 | 75% | 2.06 | Both | 750 | 3 | HRCU-A-CB (Split System: Heat Pump with Remote Outdoor Unit-Air-Source) | Both
215936927 | Central Heat Pump | AIRQUEST | H5H3V36*K*AAA* |  |  | EVD5X61M24A*+WALLCON | *80CTL0902120B* | 36000 |  |  | 22.5 | 8.5 | 37600 |  |  | 28200 | 75% | 2.06 | Both | 750 | 3 | HRCU-A-CB (Split System: Heat Pump with Remote Outdoor Unit-Air-Source) | Both
215935478 | Central Heat Pump | ARCOAIRE | H5H3V36*K*AAA* |  |  | EVM5X61M24A*+WALLCON | *80CTL1352422B* | 36000 |  |  | 22.5 | 8.5 | 37600 |  |  | 28200 | 75% | 2.04 | Both | 750 | 3 | HRCU-A-CB (Split System: Heat Pump with Remote Outdoor Unit-Air-Source) | Both
215935488 | Central Heat Pump | ARCOAIRE | H5H3V36*K*AAA* |  |  | EVM5X61M24A*+WALLCON | *95CSU1002122B* | 36000 |  |  | 22.5 | 8.5 | 37600 |  |  | 28200 | 75% | 2.06 | Both | 750 | 3 | HRCU-A-CB (Split System: Heat Pump with Remote Outdoor Unit-Air-Source) | Both
215936938 | Central Heat Pump | ARCOAIRE | H5H3V36*K*AAA* |  |  | EVD5X61M24A*+WALLCON | *80CTL1102120B* | 36000 |  |  | 22.5 | 8.5 | 37600 |  |  | 28200 | 75% | 2.06 | Both | 750 | 3 | HRCU-A-CB (Split System: Heat Pump with Remote Outdoor Unit-Air-Source) | Both
215935458 | Central Heat Pump | ARCOAIRE | H5H3V36*K*AAA* |  |  | EVM5X61M24A*+WALLCON | *80CTL0902120B* | 36000 |  |  | 22.5 | 8.5 | 37600 |  |  | 28200 | 75% | 2.06 | Both | 750 | 3 | HRCU-A-CB (Split System: Heat Pump with Remote Outdoor Unit-Air-Source) | Both
215935475 | Central Heat Pump | BRYANT HEATING AND COOLING SYSTEMS | 293VAN036**AA* |  |  | CVAMA6124XMA*+UI | 88*TB66135C24*** | 36000 |  |  | 22.5 | 8.5 | 37600 |  |  | 28200 | 75% | 2.04 | Both | 750 | 3 | HRCU-A-CB (Split System: Heat Pump with Remote Outdoor Unit-Air-Source) | Both
215935485 | Central Heat Pump | BRYANT HEATING AND COOLING SYSTEMS | 293VAN036**AA* |  |  | CVAMA6124XMA*+UI | 935CB66100C21*** | 36000 |  |  | 22.5 | 8.5 | 37600 |  |  | 28200 | 75% | 2.06 | Both | 750 | 3 | HRCU-A-CB (Split System: Heat Pump with Remote Outdoor Unit-Air-Source) | Both
215936945 | Central Heat Pump | BRYANT HEATING AND COOLING SYSTEMS | 293VAN036**AA* |  |  | CVAVA6124XMA*+UI | 935CB66100C21*** | 36000 |  |  | 22.5 | 8.5 | 37600 |  |  | 28200 | 75% | 2.06 | Both | 750 | 3 | HRCU-A-CB (Split System: Heat Pump with Remote Outdoor Unit-Air-Source) | Both
215936925 | Central Heat Pump | BRYANT HEATING AND COOLING SYSTEMS | 293VAN036**AA* |  |  | CVAVA6124XMA*+UI | 88*TB60090C21*** | 36000 |  |  | 22.5 | 8.5 | 37600 |  |  | 28200 | 75% | 2.06 | Both | 750 | 3 | HRCU-A-CB (Split System: Heat Pump with Remote Outdoor Unit-Air-Source) | Both
215935474 | Central Heat Pump | CARRIER | 27VNA336A*030* |  |  | CVAMA6124XMA*+UI | 58TN*B135C24**22 | 36000 |  |  | 22.5 | 8.5 | 37600 |  |  | 28200 | 75% | 2.04 | Both | 750 | 3 | HRCU-A-CB (Split System: Heat Pump with Remote Outdoor Unit-Air-Source) | Both
215936924 | Central Heat Pump | CARRIER | 27VNA336A*030* |  |  | CVAVA6124XMA*+UI | 58TN*B090C21**20 | 36000 |  |  | 22.5 | 8.5 | 37600 |  |  | 28200 | 75% | 2.06 | Both | 750 | 3 | HRCU-A-CB (Split System: Heat Pump with Remote Outdoor Unit-Air-Source) | Both
215935464 | Central Heat Pump | CARRIER | 27VNA336A*030* |  |  | CVAMA6124XMA*+UI | 58TN*B110C21**20 | 36000 |  |  | 22.5 | 8.5 | 37600 |  |  | 28200 | 75% | 2.06 | Both | 750 | 3 | HRCU-A-CB (Split System: Heat Pump with Remote Outdoor Unit-Air-Source) | Both
215936944 | Central Heat Pump | CARRIER | 27VNA336A*030* |  |  | CVAVA6124XMA*+UI | 59CU5B100C21**22 | 36000 |  |  | 22.5 | 8.5 | 37600 |  |  | 28200 | 75% | 2.06 | Both | 750 | 3 | HRCU-A-CB (Split System: Heat Pump with Remote Outdoor Unit-Air-Source) | Both
215935484 | Central Heat Pump | CARRIER | 27VNA336A*030* |  |  | CVAMA6124XMA*+UI | 59CU5B100C21**22 | 36000 |  |  | 22.5 | 8.5 | 37600 |  |  | 28200 | 75% | 2.06 | Both | 750 | 3 | HRCU-A-CB (Split System: Heat Pump with Remote Outdoor Unit-Air-Source) | Both
215936934 | Central Heat Pump | CARRIER | 27VNA336A*030* |  |  | CVAVA6124XMA*+UI | 58TN*B110C21**20 | 36000 |  |  | 22.5 | 8.5 | 37600 |  |  | 28200 | 75% | 2.06 | Both | 750 | 3 | HRCU-A-CB (Split System: Heat Pump with Remote Outdoor Unit-Air-Source) | Both
215935469 | Central Heat Pump | COMFORTMAKER | C5H3V36*K*AAA* |  |  | EVM5X61M24A*+WALLCON | *80CTL1102120B* | 36000 |  |  | 22.5 | 8.5 | 37600 |  |  | 28200 | 75% | 2.06 | Both | 750 | 3 | HRCU-A-CB (Split System: Heat Pump with Remote Outdoor Unit-Air-Source) | Both
215935489 | Central Heat Pump | COMFORTMAKER | C5H3V36*K*AAA* |  |  | EVM5X61M24A*+WALLCON | *95CSU1002122B* | 36000 |  |  | 22.5 | 8.5 | 37600 |  |  | 28200 | 75% | 2.06 | Both | 750 | 3 | HRCU-A-CB (Split System: Heat Pump with Remote Outdoor Unit-Air-Source) | Both
215936949 | Central Heat Pump | COMFORTMAKER | C5H3V36*K*AAA* |  |  | EVD5X61M24A*+WALLCON | *95CSU1002122B* | 36000 |  |  | 22.5 | 8.5 | 37600 |  |  | 28200 | 75% | 2.06 | Both | 750 | 3 | HRCU-A-CB (Split System: Heat Pump with Remote Outdoor Unit-Air-Source) | Both
215936939 | Central Heat Pump | COMFORTMAKER | C5H3V36*K*AAA* |  |  | EVD5X61M24A*+WALLCON | *80CTL1102120B* | 36000 |  |  | 22.5 | 8.5 | 37600 |  |  | 28200 | 75% | 2.06 | Both | 750 | 3 | HRCU-A-CB (Split System: Heat Pump with Remote Outdoor Unit-Air-Source) | Both
215935470 | Central Heat Pump | DAY & NIGHT | C5H3V36*K*AAA* |  |  | EVM5X61M24A*+WALLCON | *80CTL1102120B* | 36000 |  |  | 22.5 | 8.5 | 37600 |  |  | 28200 | 75% | 2.06 | Both | 750 | 3 | HRCU-A-CB (Split System: Heat Pump with Remote Outdoor Unit-Air-Source) | Both
215936930 | Central Heat Pump | DAY & NIGHT | C5H3V36*K*AAA* |  |  | EVD5X61M24A*+WALLCON | *80CTL0902120B* | 36000 |  |  | 22.5 | 8.5 | 37600 |  |  | 28200 | 75% | 2.06 | Both | 750 | 3 | HRCU-A-CB (Split System: Heat Pump with Remote Outdoor Unit-Air-Source) | Both
215935490 | Central Heat Pump | DAY & NIGHT | C5H3V36*K*AAA* |  |  | EVM5X61M24A*+WALLCON | *95CSU1002122B* | 36000 |  |  | 22.5 | 8.5 | 37600 |  |  | 28200 | 75% | 2.06 | Both | 750 | 3 | HRCU-A-CB (Split System: Heat Pump with Remote Outdoor Unit-Air-Source) | Both
215936940 | Central Heat Pump | DAY & NIGHT | C5H3V36*K*AAA* |  |  | EVD5X61M24A*+WALLCON | *80CTL1102120B* | 36000 |  |  | 22.5 | 8.5 | 37600 |  |  | 28200 | 75% | 2.06 | Both | 750 | 3 | HRCU-A-CB (Split System: Heat Pump with Remote Outdoor Unit-Air-Source) | Both
215936950 | Central Heat Pump | DAY & NIGHT | C5H3V36*K*AAA* |  |  | EVD5X61M24A*+WALLCON | *95CSU1002122B* | 36000 |  |  | 22.5 | 8.5 | 37600 |  |  | 28200 | 75% | 2.06 | Both | 750 | 3 | HRCU-A-CB (Split System: Heat Pump with Remote Outdoor Unit-Air-Source) | Both
215935486 | Central Heat Pump | HEIL | H5H3V36*K*AAA* |  |  | EVM5X61M24A*+WALLCON | *95CSU1002122B* | 36000 |  |  | 22.5 | 8.5 | 37600 |  |  | 28200 | 75% | 2.06 | Both | 750 | 3 | HRCU-A-CB (Split System: Heat Pump with Remote Outdoor Unit-Air-Source) | Both
215935466 | Central Heat Pump | HEIL | H5H3V36*K*AAA* |  |  | EVM5X61M24A*+WALLCON | *80CTL1102120B* | 36000 |  |  | 22.5 | 8.5 | 37600 |  |  | 28200 | 75% | 2.06 | Both | 750 | 3 | HRCU-A-CB (Split System: Heat Pump with Remote Outdoor Unit-Air-Source) | Both
215936936 | Central Heat Pump | HEIL | H5H3V36*K*AAA* |  |  | EVD5X61M24A*+WALLCON | *80CTL1102120B* | 36000 |  |  | 22.5 | 8.5 | 37600 |  |  | 28200 | 75% | 2.06 | Both | 750 | 3 | HRCU-A-CB (Split System: Heat Pump with Remote Outdoor Unit-Air-Source) | Both
215936926 | Central Heat Pump | HEIL | H5H3V36*K*AAA* |  |  | EVD5X61M24A*+WALLCON | *80CTL0902120B* | 36000 |  |  | 22.5 | 8.5 | 37600 |  |  | 28200 | 75% | 2.06 | Both | 750 | 3 | HRCU-A-CB (Split System: Heat Pump with Remote Outdoor Unit-Air-Source) | Both
215935456 | Central Heat Pump | HEIL | H5H3V36*K*AAA* |  |  | EVM5X61M24A*+WALLCON | *80CTL0902120B* | 36000 |  |  | 22.5 | 8.5 | 37600 |  |  | 28200 | 75% | 2.06 | Both | 750 | 3 | HRCU-A-CB (Split System: Heat Pump with Remote Outdoor Unit-Air-Source) | Both
215935481 | Central Heat Pump | KEEPRITE | C5H3V36*K*AAA* |  |  | EVM5X61M24A*+WALLCON | *80CTL1352422B* | 36000 |  |  | 22.5 | 8.5 | 37600 |  |  | 28200 | 75% | 2.04 | Both | 750 | 3 | HRCU-A-CB (Split System: Heat Pump with Remote Outdoor Unit-Air-Source) | Both
215936941 | Central Heat Pump | KEEPRITE | C5H3V36*K*AAA* |  |  | EVD5X61M24A*+WALLCON | *80CTL1102120B* | 36000 |  |  | 22.5 | 8.5 | 37600 |  |  | 28200 | 75% | 2.06 | Both | 750 | 3 | HRCU-A-CB (Split System: Heat Pump with Remote Outdoor Unit-Air-Source) | Both
215936931 | Central Heat Pump | KEEPRITE | C5H3V36*K*AAA* |  |  | EVD5X61M24A*+WALLCON | *80CTL0902120B* | 36000 |  |  | 22.5 | 8.5 | 37600 |  |  | 28200 | 75% | 2.06 | Both | 750 | 3 | HRCU-A-CB (Split System: Heat Pump with Remote Outdoor Unit-Air-Source) | Both
215936942 | Central Heat Pump | KENMORE | (C,H,T)5H3V36*K*AAA* |  |  | EVD5X61M24A*+WALLCON | *80CTL1102120B* | 36000 |  |  | 22.5 | 8.5 | 37600 |  |  | 28200 | 75% | 2.06 | Both | 750 | 3 | HRCU-A-CB (Split System: Heat Pump with Remote Outdoor Unit-Air-Source) | Both
215935472 | Central Heat Pump | KENMORE | (C,H,T)5H3V36*K*AAA* |  |  | EVM5X61M24A*+WALLCON | *80CTL1102120B* | 36000 |  |  | 22.5 | 8.5 | 37600 |  |  | 28200 | 75% | 2.06 | Both | 750 | 3 | HRCU-A-CB (Split System: Heat Pump with Remote Outdoor Unit-Air-Source) | Both
215935462 | Central Heat Pump | KENMORE | (C,H,T)5H3V36*K*AAA* |  |  | EVM5X61M24A*+WALLCON | *80CTL0902120B* | 36000 |  |  | 22.5 | 8.5 | 37600 |  |  | 28200 | 75% | 2.06 | Both | 750 | 3 | HRCU-A-CB (Split System: Heat Pump with Remote Outdoor Unit-Air-Source) | Both
215936952 | Central Heat Pump | KENMORE | (C,H,T)5H3V36*K*AAA* |  |  | EVD5X61M24A*+WALLCON | *95CSU1002122B* | 36000 |  |  | 22.5 | 8.5 | 37600 |  |  | 28200 | 75% | 2.06 | Both | 750 | 3 | HRCU-A-CB (Split System: Heat Pump with Remote Outdoor Unit-Air-Source) | Both
215936953 | Central Heat Pump | TEMPSTAR | T5H3V36*K*AAA* |  |  | EVD5X61M24A*+WALLCON | *95CSU1002122B* | 36000 |  |  | 22.5 | 8.5 | 37600 |  |  | 28200 | 75% | 2.06 | Both | 750 | 3 | HRCU-A-CB (Split System: Heat Pump with Remote Outdoor Unit-Air-Source) | Both
215935463 | Central Heat Pump | TEMPSTAR | T5H3V36*K*AAA* |  |  | EVM5X61M24A*+WALLCON | *80CTL0902120B* | 36000 |  |  | 22.5 | 8.5 | 37600 |  |  | 28200 | 75% | 2.06 | Both | 750 | 3 | HRCU-A-CB (Split System: Heat Pump with Remote Outdoor Unit-Air-Source) | Both
215935493 | Central Heat Pump | TEMPSTAR | T5H3V36*K*AAA* |  |  | EVM5X61M24A*+WALLCON | *95CSU1002122B* | 36000 |  |  | 22.5 | 8.5 | 37600 |  |  | 28200 | 75% | 2.06 | Both | 750 | 3 | HRCU-A-CB (Split System: Heat Pump with Remote Outdoor Unit-Air-Source) | Both
215935473 | Central Heat Pump | TEMPSTAR | T5H3V36*K*AAA* |  |  | EVM5X61M24A*+WALLCON | *80CTL1102120B* | 36000 |  |  | 22.5 | 8.5 | 37600 |  |  | 28200 | 75% | 2.06 | Both | 750 | 3 | HRCU-A-CB (Split System: Heat Pump with Remote Outdoor Unit-Air-Source) | Both
215936943 | Central Heat Pump | TEMPSTAR | T5H3V36*K*AAA* |  |  | EVD5X61M24A*+WALLCON | *80CTL1102120B* | 36000 |  |  | 22.5 | 8.5 | 37600 |  |  | 28200 | 75% | 2.06 | Both | 750 | 3 | HRCU-A-CB (Split System: Heat Pump with Remote Outdoor Unit-Air-Source) | Both
216769659 | Central Heat Pump | CONCORD | 7SCP18V24P-**A |  |  | 7E[C,U]30BX-**+TDR | 97G2UH045BV12* | 23800 |  |  | 16.95 | 9 | 24000 |  |  | 20800 | 87% | 1.8 | Both | 495 | 1.98 | HRCU-A-CB (Split System: Heat Pump with Remote Outdoor Unit-Air-Source) | Both
216769660 | Central Heat Pump | DUCANE | 7SCP18V24P-**A |  |  | 7E[C,U]30BX-**+TDR | 97G2UH045BV12* | 23800 |  |  | 16.95 | 9 | 24000 |  |  | 20800 | 87% | 1.8 | Both | 495 | 1.98 | HRCU-A-CB (Split System: Heat Pump with Remote Outdoor Unit-Air-Source) | Both
216769566 | Central Heat Pump | LENNOX | EL18KSLV-024-230A** |  |  | CK40[C,U]T-30B-**+TDR | EL297UH045XV36B* | 23800 |  |  | 16.95 | 9 | 24000 |  |  | 20800 | 87% | 1.8 | Both | 495 | 1.98 | HRCU-A-CB (Split System: Heat Pump with Remote Outdoor Unit-Air-Source) | Both
216769629 | Central Heat Pump | ARMSTRONG AIR | A7SCP18V24P-**A |  |  | 7E[C,U]30BX-**+TDR | A97US2V060B12X* | 23800 |  |  | 17 | 9 | 24000 |  |  | 20800 | 87% | 1.8 | Both | 495 | 1.98 | HRCU-A-CB (Split System: Heat Pump with Remote Outdoor Unit-Air-Source) | Both
216769565 | Central Heat Pump | LENNOX | EL18KSLV-024-230A** |  |  | CK40[C,U]T-30B-**+TDR | SL297UH060NV36B* | 23800 |  |  | 17 | 9 | 24000 |  |  | 20800 | 87% | 1.8 | Both | 495 | 1.98 | HRCU-A-CB (Split System: Heat Pump with Remote Outdoor Unit-Air-Source) | Both
216769656 | Central Heat Pump | AIREASE | A7SCP18V24P-**A |  |  | 7EH30BX-**+TDR | A97US2V045B12S* | 24000 |  |  | 17.25 | 9 | 24000 |  |  | 20800 | 87% | 1.8 | Both | 500 | 2 | HRCU-A-CB (Split System: Heat Pump with Remote Outdoor Unit-Air-Source) | Both
216769655 | Central Heat Pump | ARMSTRONG AIR | A7SCP18V24P-**A |  |  | 7EH30BX-**+TDR | A97US2V045B12S* | 24000 |  |  | 17.25 | 9 | 24000 |  |  | 20800 | 87% | 1.8 | Both | 500 | 2 | HRCU-A-CB (Split System: Heat Pump with Remote Outdoor Unit-Air-Source) | Both
216769671 | Central Heat Pump | CONCORD | 7SCP18V24P-**A |  |  | 7EH30BX-**+TDR | 97G2UH045BV12* | 24000 |  |  | 17.25 | 9 | 24000 |  |  | 20800 | 87% | 1.8 | Both | 500 | 2 | HRCU-A-CB (Split System: Heat Pump with Remote Outdoor Unit-Air-Source) | Both
216769672 | Central Heat Pump | DUCANE | 7SCP18V24P-**A |  |  | 7EH30BX-**+TDR | 97G2UH045BV12* | 24000 |  |  | 17.25 | 9 | 24000 |  |  | 20800 | 87% | 1.8 | Both | 500 | 2 | HRCU-A-CB (Split System: Heat Pump with Remote Outdoor Unit-Air-Source) | Both
216769648 | Central Heat Pump | AIREASE | A7SCP18V24P-**A |  |  | 7EH24BX-**+TDR | A97US2V045B12S* | 24000 |  |  | 17.3 | 9 | 24000 |  |  | 20800 | 87% | 1.8 | Both | 500 | 2 | HRCU-A-CB (Split System: Heat Pump with Remote Outdoor Unit-Air-Source) | Both
216769647 | Central Heat Pump | ARMSTRONG AIR | A7SCP18V24P-**A |  |  | 7EH24BX-**+TDR | A97US2V045B12S* | 24000 |  |  | 17.3 | 9 | 24000 |  |  | 20800 | 87% | 1.8 | Both | 500 | 2 | HRCU-A-CB (Split System: Heat Pump with Remote Outdoor Unit-Air-Source) | Both
216769668 | Central Heat Pump | DUCANE | 7SCP18V24P-**A |  |  | 7EH24BX-**+TDR | 97G2UH045BV12* | 24000 |  |  | 17.3 | 9 | 24000 |  |  | 20800 | 87% | 1.8 | Both | 500 | 2 | HRCU-A-CB (Split System: Heat Pump with Remote Outdoor Unit-Air-Source) | Both
216769628 | Central Heat Pump | AIREASE | A7SCP18V24P-**A |  |  | 7E[C,U]30BX-**+TDR | A97US2V040B12X* | 23800 |  |  | 17.45 | 9 | 24000 |  |  | 20800 | 87% | 1.8 | Both | 495 | 1.98 | HRCU-A-CB (Split System: Heat Pump with Remote Outdoor Unit-Air-Source) | Both
216769627 | Central Heat Pump | ARMSTRONG AIR | A7SCP18V24P-**A |  |  | 7E[C,U]30BX-**+TDR | A97US2V040B12X* | 23800 |  |  | 17.45 | 9 | 24000 |  |  | 20800 | 87% | 1.8 | Both | 495 | 1.98 | HRCU-A-CB (Split System: Heat Pump with Remote Outdoor Unit-Air-Source) | Both
216769564 | Central Heat Pump | LENNOX | EL18KSLV-024-230A** |  |  | CK40[C,U]T-30B-**+TDR | SL297UH040NV36B* | 23800 |  |  | 17.45 | 9 | 24000 |  |  | 20800 | 87% | 1.8 | Both | 495 | 1.98 | HRCU-A-CB (Split System: Heat Pump with Remote Outdoor Unit-Air-Source) | Both
214650016 | Central Heat Pump | CHAMPION HEATING AND COOLING | HH860E2S11 |  |  | CTU60D5XGS1+TXV | Z9ES120D20SMPS1 | 46000 |  |  | 18 | 9 | 47000 |  |  | 34200 | 73% | 2 | Both | 957.5 | 3.83 | HRCU-A-CB (Split System: Heat Pump with Remote Outdoor Unit-Air-Source) | Both
214650007 | Central Heat Pump | COLEMAN | HH860E2S11 |  |  | CTU60D5XGS1+TXV | Z9ES120D20SMPS1 | 46000 |  |  | 18 | 9 | 47000 |  |  | 34200 | 73% | 2 | Both | 957.5 | 3.83 | HRCU-A-CB (Split System: Heat Pump with Remote Outdoor Unit-Air-Source) | Both
214650013 | Central Heat Pump | FRASER-JOHNSTON | HH860E2S11 |  |  | CTU60D5XGS1+TXV | Z9ES120D20SMPS1 | 46000 |  |  | 18 | 9 | 47000 |  |  | 34200 | 73% | 2 | Both | 957.5 | 3.83 | HRCU-A-CB (Split System: Heat Pump with Remote Outdoor Unit-Air-Source) | Both
214650019 | Central Heat Pump | JOHNSON CONTROLS | HH860E2S11 |  |  | CTU60D5XGS1+TXV | Z9ES120D20SMPS1 | 46000 |  |  | 18 | 9 | 47000 |  |  | 34200 | 73% | 2 | Both | 957.5 | 3.83 | HRCU-A-CB (Split System: Heat Pump with Remote Outdoor Unit-Air-Source) | Both
214650010 | Central Heat Pump | LUXAIRE | HH860E2S11 |  |  | CTU60D5XGS1+TXV | Z9ES120D20SMPS1 | 46000 |  |  | 18 | 9 | 47000 |  |  | 34200 | 73% | 2 | Both | 957.5 | 3.83 | HRCU-A-CB (Split System: Heat Pump with Remote Outdoor Unit-Air-Source) | Both
215319160 | Central Heat Pump | AIRQUEST | D5CSRAH24AAK |  |  | D5FSAAH24XBK |  | 24000 |  |  | 19.8 | 9 | 25000 |  |  | 18000 | 72% | 2.2 | Both | 500 | 2 | HRCU-A-CB (Split System: Heat Pump with Remote Outdoor Unit-Air-Source) | Both
215318796 | Central Heat Pump | BRYANT | 37MARAQ24AA3 |  |  | 45MBAAQ24XB3 |  | 24000 |  |  | 19.8 | 9 | 25000 |  |  | 18000 | 72% | 2.2 | Both | 500 | 2 | HRCU-A-CB (Split System: Heat Pump with Remote Outdoor Unit-Air-Source) | Both
215318768 | Central Heat Pump | CARRIER | 37MARAQ24AA3 |  |  | 45MBAAQ24XB3 |  | 24000 |  |  | 19.8 | 9 | 25000 |  |  | 18000 | 72% | 2.2 | Both | 500 | 2 | HRCU-A-CB (Split System: Heat Pump with Remote Outdoor Unit-Air-Source) | Both
215318964 | Central Heat Pump | DAY & NIGHT | D5CSRAH24AAK |  |  | D5FSAAH24XBK |  | 24000 |  |  | 19.8 | 9 | 25000 |  |  | 18000 | 72% | 2.2 | Both | 500 | 2 | HRCU-A-CB (Split System: Heat Pump with Remote Outdoor Unit-Air-Source) | Both
215319216 | Central Heat Pump | Grandaire | D5CSRAH24AAK |  |  | D5FSAAH24XBK |  | 24000 |  |  | 19.8 | 9 | 25000 |  |  | 18000 | 72% | 2.2 | Both | 500 | 2 | HRCU-A-CB (Split System: Heat Pump with Remote Outdoor Unit-Air-Source) | Both
215318992 | Central Heat Pump | HEIL | D5CSRAH24AAK |  |  | D5FSAAH24XBK |  | 24000 |  |  | 19.8 | 9 | 25000 |  |  | 18000 | 72% | 2.2 | Both | 500 | 2 | HRCU-A-CB (Split System: Heat Pump with Remote Outdoor Unit-Air-Source) | Both
215319020 | Central Heat Pump | KEEPRITE | D5CSRAH24AAK |  |  | D5FSAAH24XBK |  | 24000 |  |  | 19.8 | 9 | 25000 |  |  | 18000 | 72% | 2.2 | Both | 500 | 2 | HRCU-A-CB (Split System: Heat Pump with Remote Outdoor Unit-Air-Source) | Both
215319048 | Central Heat Pump | KENMORE | D5CSRAH24AAK |  |  | D5FSAAH24XBK |  | 24000 |  |  | 19.8 | 9 | 25000 |  |  | 18000 | 72% | 2.2 | Both | 500 | 2 | HRCU-A-CB (Split System: Heat Pump with Remote Outdoor Unit-Air-Source) | Both
215319188 | Central Heat Pump | LPS Legacy | D5CSRAH24AAK |  |  | D5FSAAH24XBK |  | 24000 |  |  | 19.8 | 9 | 25000 |  |  | 18000 | 72% | 2.2 | Both | 500 | 2 | HRCU-A-CB (Split System: Heat Pump with Remote Outdoor Unit-Air-Source) | Both
215319076 | Central Heat Pump | MIDEA | D5CSRAH24AAK |  |  | D5FSAAH24XBK |  | 24000 |  |  | 19.8 | 9 | 25000 |  |  | 18000 | 72% | 2.2 | Both | 500 | 2 | HRCU-A-CB (Split System: Heat Pump with Remote Outdoor Unit-Air-Source) | Both
215318824 | Central Heat Pump | PAYNE | 37MARAQ24AA3 |  |  | 45MBAAQ24XB3 |  | 24000 |  |  | 19.8 | 9 | 25000 |  |  | 18000 | 72% | 2.2 | Both | 500 | 2 | HRCU-A-CB (Split System: Heat Pump with Remote Outdoor Unit-Air-Source) | Both
215319132 | Central Heat Pump | SMART COMFORT | D5CSRAH24AAK |  |  | D5FSAAH24XBK |  | 24000 |  |  | 19.8 | 9 | 25000 |  |  | 18000 | 72% | 2.2 | Both | 500 | 2 | HRCU-A-CB (Split System: Heat Pump with Remote Outdoor Unit-Air-Source) | Both
215318852 | Central Heat Pump | Weathermaker | 37MARAQ24AA3 |  |  | 45MBAAQ24XB3 |  | 24000 |  |  | 19.8 | 9 | 25000 |  |  | 18000 | 72% | 2.2 | Both | 500 | 2 | HRCU-A-CB (Split System: Heat Pump with Remote Outdoor Unit-Air-Source) | Both
216769661 | Central Heat Pump | CONCORD | 7SCP18V24P-**A |  |  | 7E[C,U]30BX-**+TDR | 97G2UH070BV12* | 23800 |  |  | 17.15 | 9 | 24000 |  |  | 20800 | 87% | 1.8 | Both | 495 | 1.98 | HRCU-A-CB (Split System: Heat Pump with Remote Outdoor Unit-Air-Source) | Both
216769662 | Central Heat Pump | DUCANE | 7SCP18V24P-**A |  |  | 7E[C,U]30BX-**+TDR | 97G2UH070BV12* | 23800 |  |  | 17.15 | 9 | 24000 |  |  | 20800 | 87% | 1.8 | Both | 495 | 1.98 | HRCU-A-CB (Split System: Heat Pump with Remote Outdoor Unit-Air-Source) | Both
216769577 | Central Heat Pump | LENNOX | EL18KSLV-024-230A** |  |  | CK40HT-30B-**+TDR | SL297UH060NV36B* | 24000 |  |  | 17.25 | 9 | 24000 |  |  | 20800 | 87% | 1.8 | Both | 500 | 2 | HRCU-A-CB (Split System: Heat Pump with Remote Outdoor Unit-Air-Source) | Both
216769640 | Central Heat Pump | AIREASE | A7SCP18V24P-**A |  |  | 7E[C,U]36BX-**+TDR | A97US2V045B12S* | 24000 |  |  | 17.3 | 9 | 24000 |  |  | 20800 | 87% | 1.85 | Both | 500 | 2 | HRCU-A-CB (Split System: Heat Pump with Remote Outdoor Unit-Air-Source) | Both
216769645 | Central Heat Pump | ARMSTRONG AIR | A7SCP18V24P-**A |  |  | 7EH24BX-**+TDR | A97US2V060B12X* | 24000 |  |  | 17.3 | 9 | 24000 |  |  | 20800 | 87% | 1.8 | Both | 500 | 2 | HRCU-A-CB (Split System: Heat Pump with Remote Outdoor Unit-Air-Source) | Both
216769639 | Central Heat Pump | ARMSTRONG AIR | A7SCP18V24P-**A |  |  | 7E[C,U]36BX-**+TDR | A97US2V045B12S* | 24000 |  |  | 17.3 | 9 | 24000 |  |  | 20800 | 87% | 1.85 | Both | 500 | 2 | HRCU-A-CB (Split System: Heat Pump with Remote Outdoor Unit-Air-Source) | Both
216769663 | Central Heat Pump | CONCORD | 7SCP18V24P-**A |  |  | 7E[C,U]36BX-**+TDR | 97G2UH045BV12* | 24000 |  |  | 17.3 | 9 | 24000 |  |  | 20800 | 87% | 1.85 | Both | 500 | 2 | HRCU-A-CB (Split System: Heat Pump with Remote Outdoor Unit-Air-Source) | Both
216769573 | Central Heat Pump | LENNOX | EL18KSLV-024-230A** |  |  | CK40HT-24B-**+TDR | SL297UH060NV36B* | 24000 |  |  | 17.3 | 9 | 24000 |  |  | 20800 | 87% | 1.8 | Both | 500 | 2 | HRCU-A-CB (Split System: Heat Pump with Remote Outdoor Unit-Air-Source) | Both
216769638 | Central Heat Pump | AIREASE | A7SCP18V24P-**A |  |  | 7E[C,U]36BX-**+TDR | A97US2V060B12X* | 24000 |  |  | 17.35 | 9 | 24000 |  |  | 20600 | 86% | 1.85 | Both | 500 | 2 | HRCU-A-CB (Split System: Heat Pump with Remote Outdoor Unit-Air-Source) | Both
216769637 | Central Heat Pump | ARMSTRONG AIR | A7SCP18V24P-**A |  |  | 7E[C,U]36BX-**+TDR | A97US2V060B12X* | 24000 |  |  | 17.35 | 9 | 24000 |  |  | 20600 | 86% | 1.85 | Both | 500 | 2 | HRCU-A-CB (Split System: Heat Pump with Remote Outdoor Unit-Air-Source) | Both
216769569 | Central Heat Pump | LENNOX | EL18KSLV-024-230A** |  |  | CK40[C,U]T-36B-**+TDR | SL297UH060NV36B* | 24000 |  |  | 17.35 | 9 | 24000 |  |  | 20600 | 86% | 1.85 | Both | 500 | 2 | HRCU-A-CB (Split System: Heat Pump with Remote Outdoor Unit-Air-Source) | Both
216769658 | Central Heat Pump | AIREASE | A7SCP18V24P-**A |  |  | 7EH30BX-**+TDR | A97US2V070B12S* | 24000 |  |  | 17.4 | 9 | 24000 |  |  | 20800 | 87% | 1.8 | Both | 500 | 2 | HRCU-A-CB (Split System: Heat Pump with Remote Outdoor Unit-Air-Source) | Both
216769657 | Central Heat Pump | ARMSTRONG AIR | A7SCP18V24P-**A |  |  | 7EH30BX-**+TDR | A97US2V070B12S* | 24000 |  |  | 17.4 | 9 | 24000 |  |  | 20800 | 87% | 1.8 | Both | 500 | 2 | HRCU-A-CB (Split System: Heat Pump with Remote Outdoor Unit-Air-Source) | Both
216769673 | Central Heat Pump | CONCORD | 7SCP18V24P-**A |  |  | 7EH30BX-**+TDR | 97G2UH070BV12* | 24000 |  |  | 17.4 | 9 | 24000 |  |  | 20800 | 87% | 1.8 | Both | 500 | 2 | HRCU-A-CB (Split System: Heat Pump with Remote Outdoor Unit-Air-Source) | Both
216769650 | Central Heat Pump | AIREASE | A7SCP18V24P-**A |  |  | 7EH24BX-**+TDR | A97US2V070B12S* | 24000 |  |  | 17.45 | 9 | 24000 |  |  | 20800 | 87% | 1.8 | Both | 500 | 2 | HRCU-A-CB (Split System: Heat Pump with Remote Outdoor Unit-Air-Source) | Both
216769642 | Central Heat Pump | AIREASE | A7SCP18V24P-**A |  |  | 7E[C,U]36BX-**+TDR | A97US2V070B12S* | 24000 |  |  | 17.45 | 9 | 24000 |  |  | 20600 | 86% | 1.85 | Both | 500 | 2 | HRCU-A-CB (Split System: Heat Pump with Remote Outdoor Unit-Air-Source) | Both
216769649 | Central Heat Pump | ARMSTRONG AIR | A7SCP18V24P-**A |  |  | 7EH24BX-**+TDR | A97US2V070B12S* | 24000 |  |  | 17.45 | 9 | 24000 |  |  | 20800 | 87% | 1.8 | Both | 500 | 2 | HRCU-A-CB (Split System: Heat Pump with Remote Outdoor Unit-Air-Source) | Both
216769669 | Central Heat Pump | CONCORD | 7SCP18V24P-**A |  |  | 7EH24BX-**+TDR | 97G2UH070BV12* | 24000 |  |  | 17.45 | 9 | 24000 |  |  | 20800 | 87% | 1.8 | Both | 500 | 2 | HRCU-A-CB (Split System: Heat Pump with Remote Outdoor Unit-Air-Source) | Both
216769666 | Central Heat Pump | DUCANE | 7SCP18V24P-**A |  |  | 7E[C,U]36BX-**+TDR | 97G2UH070BV12* | 24000 |  |  | 17.45 | 9 | 24000 |  |  | 20600 | 86% | 1.85 | Both | 500 | 2 | HRCU-A-CB (Split System: Heat Pump with Remote Outdoor Unit-Air-Source) | Both
216769575 | Central Heat Pump | LENNOX | EL18KSLV-024-230A** |  |  | CK40HT-24B-**+TDR | EL297UH070XV36B* | 24000 |  |  | 17.45 | 9 | 24000 |  |  | 20800 | 87% | 1.8 | Both | 500 | 2 | HRCU-A-CB (Split System: Heat Pump with Remote Outdoor Unit-Air-Source) | Both
216769571 | Central Heat Pump | LENNOX | EL18KSLV-024-230A** |  |  | CK40[C,U]T-36B-**+TDR | EL297UH070XV36B* | 24000 |  |  | 17.45 | 9 | 24000 |  |  | 20600 | 86% | 1.85 | Both | 500 | 2 | HRCU-A-CB (Split System: Heat Pump with Remote Outdoor Unit-Air-Source) | Both
216769652 | Central Heat Pump | AIREASE | A7SCP18V24P-**A |  |  | 7EH30BX-**+TDR | A97US2V040B12X* | 24000 |  |  | 17.65 | 9 | 24000 |  |  | 20800 | 87% | 1.8 | Both | 500 | 2 | HRCU-A-CB (Split System: Heat Pump with Remote Outdoor Unit-Air-Source) | Both
216769643 | Central Heat Pump | ARMSTRONG AIR | A7SCP18V24P-**A |  |  | 7EH24BX-**+TDR | A97US2V040B12X* | 24000 |  |  | 17.65 | 9 | 24000 |  |  | 20800 | 87% | 1.8 | Both | 500 | 2 | HRCU-A-CB (Split System: Heat Pump with Remote Outdoor Unit-Air-Source) | Both
216769576 | Central Heat Pump | LENNOX | EL18KSLV-024-230A** |  |  | CK40HT-30B-**+TDR | SL297UH040NV36B* | 24000 |  |  | 17.65 | 9 | 24000 |  |  | 20800 | 87% | 1.8 | Both | 500 | 2 | HRCU-A-CB (Split System: Heat Pump with Remote Outdoor Unit-Air-Source) | Both
216769572 | Central Heat Pump | LENNOX | EL18KSLV-024-230A** |  |  | CK40HT-24B-**+TDR | SL297UH040NV36B* | 24000 |  |  | 17.65 | 9 | 24000 |  |  | 20800 | 87% | 1.8 | Both | 500 | 2 | HRCU-A-CB (Split System: Heat Pump with Remote Outdoor Unit-Air-Source) | Both
216769636 | Central Heat Pump | AIREASE | A7SCP18V24P-**A |  |  | 7E[C,U]36BX-**+TDR | A97US2V040B12X* | 24000 |  |  | 17.75 | 9 | 24000 |  |  | 20600 | 86% | 1.85 | Both | 500 | 2 | HRCU-A-CB (Split System: Heat Pump with Remote Outdoor Unit-Air-Source) | Both
216769635 | Central Heat Pump | ARMSTRONG AIR | A7SCP18V24P-**A |  |  | 7E[C,U]36BX-**+TDR | A97US2V040B12X* | 24000 |  |  | 17.75 | 9 | 24000 |  |  | 20600 | 86% | 1.85 | Both | 500 | 2 | HRCU-A-CB (Split System: Heat Pump with Remote Outdoor Unit-Air-Source) | Both
216769568 | Central Heat Pump | LENNOX | EL18KSLV-024-230A** |  |  | CK40[C,U]T-36B-**+TDR | SL297UH040NV36B* | 24000 |  |  | 17.75 | 9 | 24000 |  |  | 20600 | 86% | 1.85 | Both | 500 | 2 | HRCU-A-CB (Split System: Heat Pump with Remote Outdoor Unit-Air-Source) | Both
215936877 | Central Heat Pump | AIRQUEST | H5H3V36*K*AAA* |  |  | EVD5X61M21A*+WALLCON | *80CTL0701716B* | 35800 |  |  | 22 | 9 | 38000 |  |  | 28600 | 75% | 2.06 | Both | 745 | 2.98 | HRCU-A-CB (Split System: Heat Pump with Remote Outdoor Unit-Air-Source) | Both
215936878 | Central Heat Pump | ARCOAIRE | H5H3V36*K*AAA* |  |  | EVD5X61M21A*+WALLCON | *80CTL0701716B* | 35800 |  |  | 22 | 9 | 38000 |  |  | 28600 | 75% | 2.06 | Both | 745 | 2.98 | HRCU-A-CB (Split System: Heat Pump with Remote Outdoor Unit-Air-Source) | Both
215936879 | Central Heat Pump | COMFORTMAKER | C5H3V36*K*AAA* |  |  | EVD5X61M21A*+WALLCON | *80CTL0701716B* | 35800 |  |  | 22 | 9 | 38000 |  |  | 28600 | 75% | 2.06 | Both | 745 | 2.98 | HRCU-A-CB (Split System: Heat Pump with Remote Outdoor Unit-Air-Source) | Both
215936880 | Central Heat Pump | DAY & NIGHT | C5H3V36*K*AAA* |  |  | EVD5X61M21A*+WALLCON | *80CTL0701716B* | 35800 |  |  | 22 | 9 | 38000 |  |  | 28600 | 75% | 2.06 | Both | 745 | 2.98 | HRCU-A-CB (Split System: Heat Pump with Remote Outdoor Unit-Air-Source) | Both
215936876 | Central Heat Pump | HEIL | H5H3V36*K*AAA* |  |  | EVD5X61M21A*+WALLCON | *80CTL0701716B* | 35800 |  |  | 22 | 9 | 38000 |  |  | 28600 | 75% | 2.06 | Both | 745 | 2.98 | HRCU-A-CB (Split System: Heat Pump with Remote Outdoor Unit-Air-Source) | Both
215936881 | Central Heat Pump | KEEPRITE | C5H3V36*K*AAA* |  |  | EVD5X61M21A*+WALLCON | *80CTL0701716B* | 35800 |  |  | 22 | 9 | 38000 |  |  | 28600 | 75% | 2.06 | Both | 745 | 2.98 | HRCU-A-CB (Split System: Heat Pump with Remote Outdoor Unit-Air-Source) | Both
215936883 | Central Heat Pump | TEMPSTAR | T5H3V36*K*AAA* |  |  | EVD5X61M21A*+WALLCON | *80CTL0701716B* | 35800 |  |  | 22 | 9 | 38000 |  |  | 28600 | 75% | 2.06 | Both | 745 | 2.98 | HRCU-A-CB (Split System: Heat Pump with Remote Outdoor Unit-Air-Source) | Both
215936667 | Central Heat Pump | AIRQUEST | H5H3V36*K*AAA* |  |  | EVD5X60M21A*+WALLCON | *95CSU1002122B* | 35600 |  |  | 22 | 9 | 38000 |  |  | 28400 | 75% | 2.14 | Both | 742.5 | 2.97 | HRCU-A-CB (Split System: Heat Pump with Remote Outdoor Unit-Air-Source) | Both
215936664 | Central Heat Pump | CARRIER | 27VNA336A*030* |  |  | CVAVA6021XMA*+UI | 59CU5B100C21**22 | 35600 |  |  | 22 | 9 | 38000 |  |  | 28400 | 75% | 2.14 | Both | 742.5 | 2.97 | HRCU-A-CB (Split System: Heat Pump with Remote Outdoor Unit-Air-Source) | Both
215936669 | Central Heat Pump | COMFORTMAKER | C5H3V36*K*AAA* |  |  | EVD5X60M21A*+WALLCON | *95CSU1002122B* | 35600 |  |  | 22 | 9 | 38000 |  |  | 28400 | 75% | 2.14 | Both | 742.5 | 2.97 | HRCU-A-CB (Split System: Heat Pump with Remote Outdoor Unit-Air-Source) | Both
215936666 | Central Heat Pump | HEIL | H5H3V36*K*AAA* |  |  | EVD5X60M21A*+WALLCON | *95CSU1002122B* | 35600 |  |  | 22 | 9 | 38000 |  |  | 28400 | 75% | 2.14 | Both | 742.5 | 2.97 | HRCU-A-CB (Split System: Heat Pump with Remote Outdoor Unit-Air-Source) | Both
215936671 | Central Heat Pump | KEEPRITE | C5H3V36*K*AAA* |  |  | EVD5X60M21A*+WALLCON | *95CSU1002122B* | 35600 |  |  | 22 | 9 | 38000 |  |  | 28400 | 75% | 2.14 | Both | 742.5 | 2.97 | HRCU-A-CB (Split System: Heat Pump with Remote Outdoor Unit-Air-Source) | Both
215936673 | Central Heat Pump | TEMPSTAR | T5H3V36*K*AAA* |  |  | EVD5X60M21A*+WALLCON | *95CSU1002122B* | 35600 |  |  | 22 | 9 | 38000 |  |  | 28400 | 75% | 2.14 | Both | 742.5 | 2.97 | HRCU-A-CB (Split System: Heat Pump with Remote Outdoor Unit-Air-Source) | Both
214650630 | Central Heat Pump | COLEMAN | HH824E2S11 |  |  | CTU30B5XCS1+TXV | Z9ES060B12SMPS1 | 23000 |  |  | 17 | 9.5 | 23000 |  |  | 19100 | 83% | 2 | Both | 480 | 1.92 | HRCU-A-CB (Split System: Heat Pump with Remote Outdoor Unit-Air-Source) | Both
214650638 | Central Heat Pump | FRASER-JOHNSTON | HH824E2S11 |  |  | CTU30B5XCS1+TXV | Z9ES060B12SMPS1 | 23000 |  |  | 17 | 9.5 | 23000 |  |  | 19100 | 83% | 2 | Both | 480 | 1.92 | HRCU-A-CB (Split System: Heat Pump with Remote Outdoor Unit-Air-Source) | Both
214650646 | Central Heat Pump | JOHNSON CONTROLS | HH824E2S11 |  |  | CTU30B5XCS1+TXV | Z9ES060B12SMPS1 | 23000 |  |  | 17 | 9.5 | 23000 |  |  | 19100 | 83% | 2 | Both | 480 | 1.92 | HRCU-A-CB (Split System: Heat Pump with Remote Outdoor Unit-Air-Source) | Both
214650634 | Central Heat Pump | LUXAIRE | HH824E2S11 |  |  | CTU30B5XCS1+TXV | Z9ES060B12SMPS1 | 23000 |  |  | 17 | 9.5 | 23000 |  |  | 19100 | 83% | 2 | Both | 480 | 1.92 | HRCU-A-CB (Split System: Heat Pump with Remote Outdoor Unit-Air-Source) | Both
215319161 | Central Heat Pump | AIRQUEST | D5CLHAH36AAK |  |  | D5FLAAH36XAK |  | 36000 |  |  | 17.3 | 9.5 | 38000 |  |  | 38000 | 100% | 2.06 | Both | 750 | 3 | HRCU-A-CB (Split System: Heat Pump with Remote Outdoor Unit-Air-Source) | Both
215318909 | Central Heat Pump | ARCOAIRE | D5CLHAH36AAK |  |  | D5FLAAH36XAK |  | 36000 |  |  | 17.3 | 9.5 | 38000 |  |  | 38000 | 100% | 2.06 | Both | 750 | 3 | HRCU-A-CB (Split System: Heat Pump with Remote Outdoor Unit-Air-Source) | Both
215318797 | Central Heat Pump | BRYANT | 37MBHAQ36AA3 |  |  | 45MBAAQ36XA3 |  | 36000 |  |  | 17.3 | 9.5 | 38000 |  |  | 38000 | 100% | 2.06 | Both | 750 | 3 | HRCU-A-CB (Split System: Heat Pump with Remote Outdoor Unit-Air-Source) | Both
215318769 | Central Heat Pump | CARRIER | 37MBHAQ36AA3 |  |  | 45MBAAQ36XA3 |  | 36000 |  |  | 17.3 | 9.5 | 38000 |  |  | 38000 | 100% | 2.06 | Both | 750 | 3 | HRCU-A-CB (Split System: Heat Pump with Remote Outdoor Unit-Air-Source) | Both
215318937 | Central Heat Pump | COMFORTMAKER | D5CLHAH36AAK |  |  | D5FLAAH36XAK |  | 36000 |  |  | 17.3 | 9.5 | 38000 |  |  | 38000 | 100% | 2.06 | Both | 750 | 3 | HRCU-A-CB (Split System: Heat Pump with Remote Outdoor Unit-Air-Source) | Both
215318965 | Central Heat Pump | DAY & NIGHT | D5CLHAH36AAK |  |  | D5FLAAH36XAK |  | 36000 |  |  | 17.3 | 9.5 | 38000 |  |  | 38000 | 100% | 2.06 | Both | 750 | 3 | HRCU-A-CB (Split System: Heat Pump with Remote Outdoor Unit-Air-Source) | Both
215319217 | Central Heat Pump | Grandaire | D5CLHAH36AAK |  |  | D5FLAAH36XAK |  | 36000 |  |  | 17.3 | 9.5 | 38000 |  |  | 38000 | 100% | 2.06 | Both | 750 | 3 | HRCU-A-CB (Split System: Heat Pump with Remote Outdoor Unit-Air-Source) | Both
215318993 | Central Heat Pump | HEIL | D5CLHAH36AAK |  |  | D5FLAAH36XAK |  | 36000 |  |  | 17.3 | 9.5 | 38000 |  |  | 38000 | 100% | 2.06 | Both | 750 | 3 | HRCU-A-CB (Split System: Heat Pump with Remote Outdoor Unit-Air-Source) | Both
215319021 | Central Heat Pump | KEEPRITE | D5CLHAH36AAK |  |  | D5FLAAH36XAK |  | 36000 |  |  | 17.3 | 9.5 | 38000 |  |  | 38000 | 100% | 2.06 | Both | 750 | 3 | HRCU-A-CB (Split System: Heat Pump with Remote Outdoor Unit-Air-Source) | Both
215319189 | Central Heat Pump | LPS Legacy | D5CLHAH36AAK |  |  | D5FLAAH36XAK |  | 36000 |  |  | 17.3 | 9.5 | 38000 |  |  | 38000 | 100% | 2.06 | Both | 750 | 3 | HRCU-A-CB (Split System: Heat Pump with Remote Outdoor Unit-Air-Source) | Both
215319077 | Central Heat Pump | MIDEA | D5CLHAH36AAK |  |  | D5FLAAH36XAK |  | 36000 |  |  | 17.3 | 9.5 | 38000 |  |  | 38000 | 100% | 2.06 | Both | 750 | 3 | HRCU-A-CB (Split System: Heat Pump with Remote Outdoor Unit-Air-Source) | Both
215318881 | Central Heat Pump | MIDEA | 37MBHAQ36AA3 |  |  | 45MBAAQ36XA3 |  | 36000 |  |  | 17.3 | 9.5 | 38000 |  |  | 38000 | 100% | 2.06 | Both | 750 | 3 | HRCU-A-CB (Split System: Heat Pump with Remote Outdoor Unit-Air-Source) | Both
215318825 | Central Heat Pump | PAYNE | 37MBHAQ36AA3 |  |  | 45MBAAQ36XA3 |  | 36000 |  |  | 17.3 | 9.5 | 38000 |  |  | 38000 | 100% | 2.06 | Both | 750 | 3 | HRCU-A-CB (Split System: Heat Pump with Remote Outdoor Unit-Air-Source) | Both
215319133 | Central Heat Pump | SMART COMFORT | D5CLHAH36AAK |  |  | D5FLAAH36XAK |  | 36000 |  |  | 17.3 | 9.5 | 38000 |  |  | 38000 | 100% | 2.06 | Both | 750 | 3 | HRCU-A-CB (Split System: Heat Pump with Remote Outdoor Unit-Air-Source) | Both
215319105 | Central Heat Pump | TEMPSTAR | D5CLHAH36AAK |  |  | D5FLAAH36XAK |  | 36000 |  |  | 17.3 | 9.5 | 38000 |  |  | 38000 | 100% | 2.06 | Both | 750 | 3 | HRCU-A-CB (Split System: Heat Pump with Remote Outdoor Unit-Air-Source) | Both
215318853 | Central Heat Pump | Weathermaker | 37MBHAQ36AA3 |  |  | 45MBAAQ36XA3 |  | 36000 |  |  | 17.3 | 9.5 | 38000 |  |  | 38000 | 100% | 2.06 | Both | 750 | 3 | HRCU-A-CB (Split System: Heat Pump with Remote Outdoor Unit-Air-Source) | Both
214650086 | Central Heat Pump | COLEMAN | HH824E2S11 |  |  | CTU30B5XCS1+TXV | Z9ES080B12SMPS1 | 23000 |  |  | 17 | 9.5 | 23000 |  |  | 18400 | 80% | 2 | Both | 480 | 1.92 | HRCU-A-CB (Split System: Heat Pump with Remote Outdoor Unit-Air-Source) | Both
214651883 | Central Heat Pump | FRASER-JOHNSTON | HH824E2S11 |  |  | CTU36B5XDS1+TXV | Z9ES060B12SMPS1 | 23000 |  |  | 17 | 9.5 | 23000 |  |  | 18700 | 81% | 2 | Both | 480 | 1.92 | HRCU-A-CB (Split System: Heat Pump with Remote Outdoor Unit-Air-Source) | Both
214650102 | Central Heat Pump | JOHNSON CONTROLS | HH824E2S11 |  |  | CTU30B5XCS1+TXV | Z9ES080B12SMPS1 | 23000 |  |  | 17 | 9.5 | 23000 |  |  | 18400 | 80% | 2 | Both | 480 | 1.92 | HRCU-A-CB (Split System: Heat Pump with Remote Outdoor Unit-Air-Source) | Both
214651889 | Central Heat Pump | JOHNSON CONTROLS | HH824E2S11 |  |  | CTU36B5XDS1+TXV | Z9ES060B12SMPS1 | 23000 |  |  | 17 | 9.5 | 23000 |  |  | 18700 | 81% | 2 | Both | 480 | 1.92 | HRCU-A-CB (Split System: Heat Pump with Remote Outdoor Unit-Air-Source) | Both
214650090 | Central Heat Pump | LUXAIRE | HH824E2S11 |  |  | CTU30B5XCS1+TXV | Z9ES080B12SMPS1 | 23000 |  |  | 17 | 9.5 | 23000 |  |  | 18400 | 80% | 2 | Both | 480 | 1.92 | HRCU-A-CB (Split System: Heat Pump with Remote Outdoor Unit-Air-Source) | Both
215319155 | Central Heat Pump | AIRQUEST | D5CUHAH48AAK |  |  | D5FUHAH60XAK |  | 48000 |  |  | 17.5 | 9.5 | 48000 |  |  | 48000 | 100% | 2 | Both | 1000 | 4 | HRCU-A-CB (Split System: Heat Pump with Remote Outdoor Unit-Air-Source) | Both
215318903 | Central Heat Pump | ARCOAIRE | D5CUHAH48AAK |  |  | D5FUHAH60XAK |  | 48000 |  |  | 17.5 | 9.5 | 48000 |  |  | 48000 | 100% | 2 | Both | 1000 | 4 | HRCU-A-CB (Split System: Heat Pump with Remote Outdoor Unit-Air-Source) | Both
215318894 | Central Heat Pump | ARCOAIRE | D5CUHAH60AAK |  |  | D5FUHAH60XAK |  | 54000 |  |  | 17.5 | 9.5 | 55000 |  |  | 54000 | 98% | 1.9 | Both | 1125 | 4.5 | HRCU-A-CB (Split System: Heat Pump with Remote Outdoor Unit-Air-Source) | Both
215318791 | Central Heat Pump | BRYANT | 37MUHAQ48AA3 |  |  | 45MUHAQ60XX3 |  | 48000 |  |  | 17.5 | 9.5 | 48000 |  |  | 48000 | 100% | 2 | Both | 1000 | 4 | HRCU-A-CB (Split System: Heat Pump with Remote Outdoor Unit-Air-Source) | Both
215318782 | Central Heat Pump | BRYANT | 37MUHAQ60AA3 |  |  | 45MUHAQ60XX3 |  | 54000 |  |  | 17.5 | 9.5 | 55000 |  |  | 54000 | 98% | 1.9 | Both | 1125 | 4.5 | HRCU-A-CB (Split System: Heat Pump with Remote Outdoor Unit-Air-Source) | Both
215318763 | Central Heat Pump | CARRIER | 37MUHAQ48AA3 |  |  | 45MUHAQ60XX3 |  | 48000 |  |  | 17.5 | 9.5 | 48000 |  |  | 48000 | 100% | 2 | Both | 1000 | 4 | HRCU-A-CB (Split System: Heat Pump with Remote Outdoor Unit-Air-Source) | Both
215318931 | Central Heat Pump | COMFORTMAKER | D5CUHAH48AAK |  |  | D5FUHAH60XAK |  | 48000 |  |  | 17.5 | 9.5 | 48000 |  |  | 48000 | 100% | 2 | Both | 1000 | 4 | HRCU-A-CB (Split System: Heat Pump with Remote Outdoor Unit-Air-Source) | Both
215318922 | Central Heat Pump | COMFORTMAKER | D5CUHAH60AAK |  |  | D5FUHAH60XAK |  | 54000 |  |  | 17.5 | 9.5 | 55000 |  |  | 54000 | 98% | 1.9 | Both | 1125 | 4.5 | HRCU-A-CB (Split System: Heat Pump with Remote Outdoor Unit-Air-Source) | Both
215318959 | Central Heat Pump | DAY & NIGHT | D5CUHAH48AAK |  |  | D5FUHAH60XAK |  | 48000 |  |  | 17.5 | 9.5 | 48000 |  |  | 48000 | 100% | 2 | Both | 1000 | 4 | HRCU-A-CB (Split System: Heat Pump with Remote Outdoor Unit-Air-Source) | Both
215318950 | Central Heat Pump | DAY & NIGHT | D5CUHAH60AAK |  |  | D5FUHAH60XAK |  | 54000 |  |  | 17.5 | 9.5 | 55000 |  |  | 54000 | 98% | 1.9 | Both | 1125 | 4.5 | HRCU-A-CB (Split System: Heat Pump with Remote Outdoor Unit-Air-Source) | Both
215319202 | Central Heat Pump | Grandaire | D5CUHAH60AAK |  |  | D5FUHAH60XAK |  | 54000 |  |  | 17.5 | 9.5 | 55000 |  |  | 54000 | 98% | 1.9 | Both | 1125 | 4.5 | HRCU-A-CB (Split System: Heat Pump with Remote Outdoor Unit-Air-Source) | Both
215318987 | Central Heat Pump | HEIL | D5CUHAH48AAK |  |  | D5FUHAH60XAK |  | 48000 |  |  | 17.5 | 9.5 | 48000 |  |  | 48000 | 100% | 2 | Both | 1000 | 4 | HRCU-A-CB (Split System: Heat Pump with Remote Outdoor Unit-Air-Source) | Both
215318978 | Central Heat Pump | HEIL | D5CUHAH60AAK |  |  | D5FUHAH60XAK |  | 54000 |  |  | 17.5 | 9.5 | 55000 |  |  | 54000 | 98% | 1.9 | Both | 1125 | 4.5 | HRCU-A-CB (Split System: Heat Pump with Remote Outdoor Unit-Air-Source) | Both
215319043 | Central Heat Pump | KENMORE | D5CUHAH48AAK |  |  | D5FUHAH60XAK |  | 48000 |  |  | 17.5 | 9.5 | 48000 |  |  | 48000 | 100% | 2 | Both | 1000 | 4 | HRCU-A-CB (Split System: Heat Pump with Remote Outdoor Unit-Air-Source) | Both
215319034 | Central Heat Pump | KENMORE | D5CUHAH60AAK |  |  | D5FUHAH60XAK |  | 54000 |  |  | 17.5 | 9.5 | 55000 |  |  | 54000 | 98% | 1.9 | Both | 1125 | 4.5 | HRCU-A-CB (Split System: Heat Pump with Remote Outdoor Unit-Air-Source) | Both
215319183 | Central Heat Pump | LPS Legacy | D5CUHAH48AAK |  |  | D5FUHAH60XAK |  | 48000 |  |  | 17.5 | 9.5 | 48000 |  |  | 48000 | 100% | 2 | Both | 1000 | 4 | HRCU-A-CB (Split System: Heat Pump with Remote Outdoor Unit-Air-Source) | Both
215318875 | Central Heat Pump | MIDEA | 37MUHAQ48AA3 |  |  | 45MUHAQ60XX3 |  | 48000 |  |  | 17.5 | 9.5 | 48000 |  |  | 48000 | 100% | 2 | Both | 1000 | 4 | HRCU-A-CB (Split System: Heat Pump with Remote Outdoor Unit-Air-Source) | Both
215318866 | Central Heat Pump | MIDEA | 37MUHAQ60AA3 |  |  | 45MUHAQ60XX3 |  | 54000 |  |  | 17.5 | 9.5 | 55000 |  |  | 54000 | 98% | 1.9 | Both | 1125 | 4.5 | HRCU-A-CB (Split System: Heat Pump with Remote Outdoor Unit-Air-Source) | Both
215319062 | Central Heat Pump | MIDEA | D5CUHAH60AAK |  |  | D5FUHAH60XAK |  | 54000 |  |  | 17.5 | 9.5 | 55000 |  |  | 54000 | 98% | 1.9 | Both | 1125 | 4.5 | HRCU-A-CB (Split System: Heat Pump with Remote Outdoor Unit-Air-Source) | Both
215318819 | Central Heat Pump | PAYNE | 37MUHAQ48AA3 |  |  | 45MUHAQ60XX3 |  | 48000 |  |  | 17.5 | 9.5 | 48000 |  |  | 48000 | 100% | 2 | Both | 1000 | 4 | HRCU-A-CB (Split System: Heat Pump with Remote Outdoor Unit-Air-Source) | Both
215318810 | Central Heat Pump | PAYNE | 37MUHAQ60AA3 |  |  | 45MUHAQ60XX3 |  | 54000 |  |  | 17.5 | 9.5 | 55000 |  |  | 54000 | 98% | 1.9 | Both | 1125 | 4.5 | HRCU-A-CB (Split System: Heat Pump with Remote Outdoor Unit-Air-Source) | Both
215319127 | Central Heat Pump | SMART COMFORT | D5CUHAH48AAK |  |  | D5FUHAH60XAK |  | 48000 |  |  | 17.5 | 9.5 | 48000 |  |  | 48000 | 100% | 2 | Both | 1000 | 4 | HRCU-A-CB (Split System: Heat Pump with Remote Outdoor Unit-Air-Source) | Both
215319118 | Central Heat Pump | SMART COMFORT | D5CUHAH60AAK |  |  | D5FUHAH60XAK |  | 54000 |  |  | 17.5 | 9.5 | 55000 |  |  | 54000 | 98% | 1.9 | Both | 1125 | 4.5 | HRCU-A-CB (Split System: Heat Pump with Remote Outdoor Unit-Air-Source) | Both
215319099 | Central Heat Pump | TEMPSTAR | D5CUHAH48AAK |  |  | D5FUHAH60XAK |  | 48000 |  |  | 17.5 | 9.5 | 48000 |  |  | 48000 | 100% | 2 | Both | 1000 | 4 | HRCU-A-CB (Split System: Heat Pump with Remote Outdoor Unit-Air-Source) | Both
215319090 | Central Heat Pump | TEMPSTAR | D5CUHAH60AAK |  |  | D5FUHAH60XAK |  | 54000 |  |  | 17.5 | 9.5 | 55000 |  |  | 54000 | 98% | 1.9 | Both | 1125 | 4.5 | HRCU-A-CB (Split System: Heat Pump with Remote Outdoor Unit-Air-Source) | Both
215318847 | Central Heat Pump | Weathermaker | 37MUHAQ48AA3 |  |  | 45MUHAQ60XX3 |  | 48000 |  |  | 17.5 | 9.5 | 48000 |  |  | 48000 | 100% | 2 | Both | 1000 | 4 | HRCU-A-CB (Split System: Heat Pump with Remote Outdoor Unit-Air-Source) | Both
215318838 | Central Heat Pump | Weathermaker | 37MUHAQ60AA3 |  |  | 45MUHAQ60XX3 |  | 54000 |  |  | 17.5 | 9.5 | 55000 |  |  | 54000 | 98% | 1.9 | Both | 1125 | 4.5 | HRCU-A-CB (Split System: Heat Pump with Remote Outdoor Unit-Air-Source) | Both
215318896 | Central Heat Pump | ARCOAIRE | D5CURAH24AAK |  |  | D5FUAAH24XAK |  | 24000 |  |  | 18.2 | 9.7 | 26000 |  |  | 21600 | 83% | 1.87 | Both | 500 | 2 | HRCU-A-CB (Split System: Heat Pump with Remote Outdoor Unit-Air-Source) | Both
215318784 | Central Heat Pump | BRYANT | 37MURAQ24AA3 |  |  | 45MUAAQ24XX3 |  | 24000 |  |  | 18.2 | 9.7 | 26000 |  |  | 21600 | 83% | 1.87 | Both | 500 | 2 | HRCU-A-CB (Split System: Heat Pump with Remote Outdoor Unit-Air-Source) | Both
215318756 | Central Heat Pump | CARRIER | 37MURAQ24AA3 |  |  | 45MUAAQ24XX3 |  | 24000 |  |  | 18.2 | 9.7 | 26000 |  |  | 21600 | 83% | 1.87 | Both | 500 | 2 | HRCU-A-CB (Split System: Heat Pump with Remote Outdoor Unit-Air-Source) | Both
215318924 | Central Heat Pump | COMFORTMAKER | D5CURAH24AAK |  |  | D5FUAAH24XAK |  | 24000 |  |  | 18.2 | 9.7 | 26000 |  |  | 21600 | 83% | 1.87 | Both | 500 | 2 | HRCU-A-CB (Split System: Heat Pump with Remote Outdoor Unit-Air-Source) | Both
215318952 | Central Heat Pump | DAY & NIGHT | D5CURAH24AAK |  |  | D5FUAAH24XAK |  | 24000 |  |  | 18.2 | 9.7 | 26000 |  |  | 21600 | 83% | 1.87 | Both | 500 | 2 | HRCU-A-CB (Split System: Heat Pump with Remote Outdoor Unit-Air-Source) | Both
215319204 | Central Heat Pump | Grandaire | D5CURAH24AAK |  |  | D5FUAAH24XAK |  | 24000 |  |  | 18.2 | 9.7 | 26000 |  |  | 21600 | 83% | 1.87 | Both | 500 | 2 | HRCU-A-CB (Split System: Heat Pump with Remote Outdoor Unit-Air-Source) | Both
215318980 | Central Heat Pump | HEIL | D5CURAH24AAK |  |  | D5FUAAH24XAK |  | 24000 |  |  | 18.2 | 9.7 | 26000 |  |  | 21600 | 83% | 1.87 | Both | 500 | 2 | HRCU-A-CB (Split System: Heat Pump with Remote Outdoor Unit-Air-Source) | Both
215319036 | Central Heat Pump | KENMORE | D5CURAH24AAK |  |  | D5FUAAH24XAK |  | 24000 |  |  | 18.2 | 9.7 | 26000 |  |  | 21600 | 83% | 1.87 | Both | 500 | 2 | HRCU-A-CB (Split System: Heat Pump with Remote Outdoor Unit-Air-Source) | Both
215319176 | Central Heat Pump | LPS Legacy | D5CURAH24AAK |  |  | D5FUAAH24XAK |  | 24000 |  |  | 18.2 | 9.7 | 26000 |  |  | 21600 | 83% | 1.87 | Both | 500 | 2 | HRCU-A-CB (Split System: Heat Pump with Remote Outdoor Unit-Air-Source) | Both
215319064 | Central Heat Pump | MIDEA | D5CURAH24AAK |  |  | D5FUAAH24XAK |  | 24000 |  |  | 18.2 | 9.7 | 26000 |  |  | 21600 | 83% | 1.87 | Both | 500 | 2 | HRCU-A-CB (Split System: Heat Pump with Remote Outdoor Unit-Air-Source) | Both
215318812 | Central Heat Pump | PAYNE | 37MURAQ24AA3 |  |  | 45MUAAQ24XX3 |  | 24000 |  |  | 18.2 | 9.7 | 26000 |  |  | 21600 | 83% | 1.87 | Both | 500 | 2 | HRCU-A-CB (Split System: Heat Pump with Remote Outdoor Unit-Air-Source) | Both
215319120 | Central Heat Pump | SMART COMFORT | D5CURAH24AAK |  |  | D5FUAAH24XAK |  | 24000 |  |  | 18.2 | 9.7 | 26000 |  |  | 21600 | 83% | 1.87 | Both | 500 | 2 | HRCU-A-CB (Split System: Heat Pump with Remote Outdoor Unit-Air-Source) | Both
215319092 | Central Heat Pump | TEMPSTAR | D5CURAH24AAK |  |  | D5FUAAH24XAK |  | 24000 |  |  | 18.2 | 9.7 | 26000 |  |  | 21600 | 83% | 1.87 | Both | 500 | 2 | HRCU-A-CB (Split System: Heat Pump with Remote Outdoor Unit-Air-Source) | Both
215318840 | Central Heat Pump | Weathermaker | 37MURAQ24AA3 |  |  | 45MUAAQ24XX3 |  | 24000 |  |  | 18.2 | 9.7 | 26000 |  |  | 21600 | 83% | 1.87 | Both | 500 | 2 | HRCU-A-CB (Split System: Heat Pump with Remote Outdoor Unit-Air-Source) | Both
216012012 | Central Heat Pump | Breeze33 | BZ33-INV18OUT2-454-G3-J |  |  | BZ33-INVAHU18-454-G3-J |  | 18000 |  |  | 19 | 9.7 | 19000 |  |  | 18000 | 95% | 2 | Both | 375 | 1.5 | HRCU-A-CB (Split System: Heat Pump with Remote Outdoor Unit-Air-Source) | Both
215319159 | Central Heat Pump | AIRQUEST | D5CSRAH18AAK |  |  | D5FSAAH18XBK |  | 18000 |  |  | 18.5 | 9.8 | 18000 |  |  | 13000 | 72% | 2.3 | Both | 375 | 1.5 | HRCU-A-CB (Split System: Heat Pump with Remote Outdoor Unit-Air-Source) | Both
215318907 | Central Heat Pump | ARCOAIRE | D5CSRAH18AAK |  |  | D5FSAAH18XBK |  | 18000 |  |  | 18.5 | 9.8 | 18000 |  |  | 13000 | 72% | 2.3 | Both | 375 | 1.5 | HRCU-A-CB (Split System: Heat Pump with Remote Outdoor Unit-Air-Source) | Both
215318795 | Central Heat Pump | BRYANT | 37MARAQ18AA3 |  |  | 45MBAAQ18XB3 |  | 18000 |  |  | 18.5 | 9.8 | 18000 |  |  | 13000 | 72% | 2.3 | Both | 375 | 1.5 | HRCU-A-CB (Split System: Heat Pump with Remote Outdoor Unit-Air-Source) | Both
215318935 | Central Heat Pump | COMFORTMAKER | D5CSRAH18AAK |  |  | D5FSAAH18XBK |  | 18000 |  |  | 18.5 | 9.8 | 18000 |  |  | 13000 | 72% | 2.3 | Both | 375 | 1.5 | HRCU-A-CB (Split System: Heat Pump with Remote Outdoor Unit-Air-Source) | Both
215319215 | Central Heat Pump | Grandaire | D5CSRAH18AAK |  |  | D5FSAAH18XBK |  | 18000 |  |  | 18.5 | 9.8 | 18000 |  |  | 13000 | 72% | 2.3 | Both | 375 | 1.5 | HRCU-A-CB (Split System: Heat Pump with Remote Outdoor Unit-Air-Source) | Both
215319047 | Central Heat Pump | KENMORE | D5CSRAH18AAK |  |  | D5FSAAH18XBK |  | 18000 |  |  | 18.5 | 9.8 | 18000 |  |  | 13000 | 72% | 2.3 | Both | 375 | 1.5 | HRCU-A-CB (Split System: Heat Pump with Remote Outdoor Unit-Air-Source) | Both
215319187 | Central Heat Pump | LPS Legacy | D5CSRAH18AAK |  |  | D5FSAAH18XBK |  | 18000 |  |  | 18.5 | 9.8 | 18000 |  |  | 13000 | 72% | 2.3 | Both | 375 | 1.5 | HRCU-A-CB (Split System: Heat Pump with Remote Outdoor Unit-Air-Source) | Both
215319075 | Central Heat Pump | MIDEA | D5CSRAH18AAK |  |  | D5FSAAH18XBK |  | 18000 |  |  | 18.5 | 9.8 | 18000 |  |  | 13000 | 72% | 2.3 | Both | 375 | 1.5 | HRCU-A-CB (Split System: Heat Pump with Remote Outdoor Unit-Air-Source) | Both
215318879 | Central Heat Pump | MIDEA | 37MARAQ18AA3 |  |  | 45MBAAQ18XB3 |  | 18000 |  |  | 18.5 | 9.8 | 18000 |  |  | 13000 | 72% | 2.3 | Both | 375 | 1.5 | HRCU-A-CB (Split System: Heat Pump with Remote Outdoor Unit-Air-Source) | Both
215319131 | Central Heat Pump | SMART COMFORT | D5CSRAH18AAK |  |  | D5FSAAH18XBK |  | 18000 |  |  | 18.5 | 9.8 | 18000 |  |  | 13000 | 72% | 2.3 | Both | 375 | 1.5 | HRCU-A-CB (Split System: Heat Pump with Remote Outdoor Unit-Air-Source) | Both
215318851 | Central Heat Pump | Weathermaker | 37MARAQ18AA3 |  |  | 45MBAAQ18XB3 |  | 18000 |  |  | 18.5 | 9.8 | 18000 |  |  | 13000 | 72% | 2.3 | Both | 375 | 1.5 | HRCU-A-CB (Split System: Heat Pump with Remote Outdoor Unit-Air-Source) | Both
215319139 | Central Heat Pump | AIRQUEST | D5CUHAH18AAK |  |  | D5FUAAH18XAK |  | 18000 |  |  | 19 | 9.8 | 19000 |  |  | 18000 | 95% | 2 | Both | 375 | 1.5 | HRCU-A-CB (Split System: Heat Pump with Remote Outdoor Unit-Air-Source) | Both
215318887 | Central Heat Pump | ARCOAIRE | D5CUHAH18AAK |  |  | D5FUAAH18XAK |  | 18000 |  |  | 19 | 9.8 | 19000 |  |  | 18000 | 95% | 2 | Both | 375 | 1.5 | HRCU-A-CB (Split System: Heat Pump with Remote Outdoor Unit-Air-Source) | Both
215318775 | Central Heat Pump | BRYANT | 37MUHAQ18AA3 |  |  | 45MUAAQ18XX3 |  | 18000 |  |  | 19 | 9.8 | 19000 |  |  | 18000 | 95% | 2 | Both | 375 | 1.5 | HRCU-A-CB (Split System: Heat Pump with Remote Outdoor Unit-Air-Source) | Both
215318747 | Central Heat Pump | CARRIER | 37MUHAQ18AA3 |  |  | 45MUAAQ18XX3 |  | 18000 |  |  | 19 | 9.8 | 19000 |  |  | 18000 | 95% | 2 | Both | 375 | 1.5 | HRCU-A-CB (Split System: Heat Pump with Remote Outdoor Unit-Air-Source) | Both
215318915 | Central Heat Pump | COMFORTMAKER | D5CUHAH18AAK |  |  | D5FUAAH18XAK |  | 18000 |  |  | 19 | 9.8 | 19000 |  |  | 18000 | 95% | 2 | Both | 375 | 1.5 | HRCU-A-CB (Split System: Heat Pump with Remote Outdoor Unit-Air-Source) | Both
215318943 | Central Heat Pump | DAY & NIGHT | D5CUHAH18AAK |  |  | D5FUAAH18XAK |  | 18000 |  |  | 19 | 9.8 | 19000 |  |  | 18000 | 95% | 2 | Both | 375 | 1.5 | HRCU-A-CB (Split System: Heat Pump with Remote Outdoor Unit-Air-Source) | Both
215319195 | Central Heat Pump | Grandaire | D5CUHAH18AAK |  |  | D5FUAAH18XAK |  | 18000 |  |  | 19 | 9.8 | 19000 |  |  | 18000 | 95% | 2 | Both | 375 | 1.5 | HRCU-A-CB (Split System: Heat Pump with Remote Outdoor Unit-Air-Source) | Both
215318971 | Central Heat Pump | HEIL | D5CUHAH18AAK |  |  | D5FUAAH18XAK |  | 18000 |  |  | 19 | 9.8 | 19000 |  |  | 18000 | 95% | 2 | Both | 375 | 1.5 | HRCU-A-CB (Split System: Heat Pump with Remote Outdoor Unit-Air-Source) | Both
215319027 | Central Heat Pump | KENMORE | D5CUHAH18AAK |  |  | D5FUAAH18XAK |  | 18000 |  |  | 19 | 9.8 | 19000 |  |  | 18000 | 95% | 2 | Both | 375 | 1.5 | HRCU-A-CB (Split System: Heat Pump with Remote Outdoor Unit-Air-Source) | Both
215319167 | Central Heat Pump | LPS Legacy | D5CUHAH18AAK |  |  | D5FUAAH18XAK |  | 18000 |  |  | 19 | 9.8 | 19000 |  |  | 18000 | 95% | 2 | Both | 375 | 1.5 | HRCU-A-CB (Split System: Heat Pump with Remote Outdoor Unit-Air-Source) | Both
215318859 | Central Heat Pump | MIDEA | 37MUHAQ18AA3 |  |  | 45MUAAQ18XX3 |  | 18000 |  |  | 19 | 9.8 | 19000 |  |  | 18000 | 95% | 2 | Both | 375 | 1.5 | HRCU-A-CB (Split System: Heat Pump with Remote Outdoor Unit-Air-Source) | Both
215319055 | Central Heat Pump | MIDEA | D5CUHAH18AAK |  |  | D5FUAAH18XAK |  | 18000 |  |  | 19 | 9.8 | 19000 |  |  | 18000 | 95% | 2 | Both | 375 | 1.5 | HRCU-A-CB (Split System: Heat Pump with Remote Outdoor Unit-Air-Source) | Both
215319111 | Central Heat Pump | SMART COMFORT | D5CUHAH18AAK |  |  | D5FUAAH18XAK |  | 18000 |  |  | 19 | 9.8 | 19000 |  |  | 18000 | 95% | 2 | Both | 375 | 1.5 | HRCU-A-CB (Split System: Heat Pump with Remote Outdoor Unit-Air-Source) | Both
215318831 | Central Heat Pump | Weathermaker | 37MUHAQ18AA3 |  |  | 45MUAAQ18XX3 |  | 18000 |  |  | 19 | 9.8 | 19000 |  |  | 18000 | 95% | 2 | Both | 375 | 1.5 | HRCU-A-CB (Split System: Heat Pump with Remote Outdoor Unit-Air-Source) | Both
215319158 | Central Heat Pump | AIRQUEST | D5CSHAH33AAK |  |  | D5FSAAH36XBK |  | 33000 |  |  | 16.7 | 10 | 35000 |  |  | 34000 | 97% | 2 | Both | 687.5 | 2.75 | HRCU-A-CB (Split System: Heat Pump with Remote Outdoor Unit-Air-Source) | Both
215318766 | Central Heat Pump | CARRIER | 37MAHAQ33AA3 |  |  | 45MBAAQ36XB3 |  | 33000 |  |  | 16.7 | 10 | 35000 |  |  | 34000 | 97% | 2 | Both | 687.5 | 2.75 | HRCU-A-CB (Split System: Heat Pump with Remote Outdoor Unit-Air-Source) | Both
215318934 | Central Heat Pump | COMFORTMAKER | D5CSHAH33AAK |  |  | D5FSAAH36XBK |  | 33000 |  |  | 16.7 | 10 | 35000 |  |  | 34000 | 97% | 2 | Both | 687.5 | 2.75 | HRCU-A-CB (Split System: Heat Pump with Remote Outdoor Unit-Air-Source) | Both
215318962 | Central Heat Pump | DAY & NIGHT | D5CSHAH33AAK |  |  | D5FSAAH36XBK |  | 33000 |  |  | 16.7 | 10 | 35000 |  |  | 34000 | 97% | 2 | Both | 687.5 | 2.75 | HRCU-A-CB (Split System: Heat Pump with Remote Outdoor Unit-Air-Source) | Both
215319214 | Central Heat Pump | Grandaire | D5CSHAH33AAK |  |  | D5FSAAH36XBK |  | 33000 |  |  | 16.7 | 10 | 35000 |  |  | 34000 | 97% | 2 | Both | 687.5 | 2.75 | HRCU-A-CB (Split System: Heat Pump with Remote Outdoor Unit-Air-Source) | Both
215318990 | Central Heat Pump | HEIL | D5CSHAH33AAK |  |  | D5FSAAH36XBK |  | 33000 |  |  | 16.7 | 10 | 35000 |  |  | 34000 | 97% | 2 | Both | 687.5 | 2.75 | HRCU-A-CB (Split System: Heat Pump with Remote Outdoor Unit-Air-Source) | Both
215319018 | Central Heat Pump | KEEPRITE | D5CSHAH33AAK |  |  | D5FSAAH36XBK |  | 33000 |  |  | 16.7 | 10 | 35000 |  |  | 34000 | 97% | 2 | Both | 687.5 | 2.75 | HRCU-A-CB (Split System: Heat Pump with Remote Outdoor Unit-Air-Source) | Both
215319046 | Central Heat Pump | KENMORE | D5CSHAH33AAK |  |  | D5FSAAH36XBK |  | 33000 |  |  | 16.7 | 10 | 35000 |  |  | 34000 | 97% | 2 | Both | 687.5 | 2.75 | HRCU-A-CB (Split System: Heat Pump with Remote Outdoor Unit-Air-Source) | Both
215319186 | Central Heat Pump | LPS Legacy | D5CSHAH33AAK |  |  | D5FSAAH36XBK |  | 33000 |  |  | 16.7 | 10 | 35000 |  |  | 34000 | 97% | 2 | Both | 687.5 | 2.75 | HRCU-A-CB (Split System: Heat Pump with Remote Outdoor Unit-Air-Source) | Both
215319074 | Central Heat Pump | MIDEA | D5CSHAH33AAK |  |  | D5FSAAH36XBK |  | 33000 |  |  | 16.7 | 10 | 35000 |  |  | 34000 | 97% | 2 | Both | 687.5 | 2.75 | HRCU-A-CB (Split System: Heat Pump with Remote Outdoor Unit-Air-Source) | Both
215318878 | Central Heat Pump | MIDEA | 37MAHAQ33AA3 |  |  | 45MBAAQ36XB3 |  | 33000 |  |  | 16.7 | 10 | 35000 |  |  | 34000 | 97% | 2 | Both | 687.5 | 2.75 | HRCU-A-CB (Split System: Heat Pump with Remote Outdoor Unit-Air-Source) | Both
215318822 | Central Heat Pump | PAYNE | 37MAHAQ33AA3 |  |  | 45MBAAQ36XB3 |  | 33000 |  |  | 16.7 | 10 | 35000 |  |  | 34000 | 97% | 2 | Both | 687.5 | 2.75 | HRCU-A-CB (Split System: Heat Pump with Remote Outdoor Unit-Air-Source) | Both
215319130 | Central Heat Pump | SMART COMFORT | D5CSHAH33AAK |  |  | D5FSAAH36XBK |  | 33000 |  |  | 16.7 | 10 | 35000 |  |  | 34000 | 97% | 2 | Both | 687.5 | 2.75 | HRCU-A-CB (Split System: Heat Pump with Remote Outdoor Unit-Air-Source) | Both
215319102 | Central Heat Pump | TEMPSTAR | D5CSHAH33AAK |  |  | D5FSAAH36XBK |  | 33000 |  |  | 16.7 | 10 | 35000 |  |  | 34000 | 97% | 2 | Both | 687.5 | 2.75 | HRCU-A-CB (Split System: Heat Pump with Remote Outdoor Unit-Air-Source) | Both
216012014 | Central Heat Pump | Breeze33 | BZ33-INV30OUT2-454-G3-J |  |  | BZ33-INVAHU30-454-G3-J |  | 30000 |  |  | 16.8 | 10 | 34000 |  |  | 32600 | 96% | 1.96 | Both | 625 | 2.5 | HRCU-A-CB (Split System: Heat Pump with Remote Outdoor Unit-Air-Source) | Both
215319142 | Central Heat Pump | AIRQUEST | D5CUHAH30AAK |  |  | D5FUAAH30XAK |  | 30000 |  |  | 16.9 | 10 | 34000 |  |  | 32600 | 96% | 1.96 | Both | 625 | 2.5 | HRCU-A-CB (Split System: Heat Pump with Remote Outdoor Unit-Air-Source) | Both
215318890 | Central Heat Pump | ARCOAIRE | D5CUHAH30AAK |  |  | D5FUAAH30XAK |  | 30000 |  |  | 16.9 | 10 | 34000 |  |  | 32600 | 96% | 1.96 | Both | 625 | 2.5 | HRCU-A-CB (Split System: Heat Pump with Remote Outdoor Unit-Air-Source) | Both
215318778 | Central Heat Pump | BRYANT | 37MUHAQ30AA3 |  |  | 45MUAAQ30XX3 |  | 30000 |  |  | 16.9 | 10 | 34000 |  |  | 32600 | 96% | 1.96 | Both | 625 | 2.5 | HRCU-A-CB (Split System: Heat Pump with Remote Outdoor Unit-Air-Source) | Both
215318946 | Central Heat Pump | DAY & NIGHT | D5CUHAH30AAK |  |  | D5FUAAH30XAK |  | 30000 |  |  | 16.9 | 10 | 34000 |  |  | 32600 | 96% | 1.96 | Both | 625 | 2.5 | HRCU-A-CB (Split System: Heat Pump with Remote Outdoor Unit-Air-Source) | Both
215319198 | Central Heat Pump | Grandaire | D5CUHAH30AAK |  |  | D5FUAAH30XAK |  | 30000 |  |  | 16.9 | 10 | 34000 |  |  | 32600 | 96% | 1.96 | Both | 625 | 2.5 | HRCU-A-CB (Split System: Heat Pump with Remote Outdoor Unit-Air-Source) | Both
215318974 | Central Heat Pump | HEIL | D5CUHAH30AAK |  |  | D5FUAAH30XAK |  | 30000 |  |  | 16.9 | 10 | 34000 |  |  | 32600 | 96% | 1.96 | Both | 625 | 2.5 | HRCU-A-CB (Split System: Heat Pump with Remote Outdoor Unit-Air-Source) | Both
215319030 | Central Heat Pump | KENMORE | D5CUHAH30AAK |  |  | D5FUAAH30XAK |  | 30000 |  |  | 16.9 | 10 | 34000 |  |  | 32600 | 96% | 1.96 | Both | 625 | 2.5 | HRCU-A-CB (Split System: Heat Pump with Remote Outdoor Unit-Air-Source) | Both
215319170 | Central Heat Pump | LPS Legacy | D5CUHAH30AAK |  |  | D5FUAAH30XAK |  | 30000 |  |  | 16.9 | 10 | 34000 |  |  | 32600 | 96% | 1.96 | Both | 625 | 2.5 | HRCU-A-CB (Split System: Heat Pump with Remote Outdoor Unit-Air-Source) | Both
215319058 | Central Heat Pump | MIDEA | D5CUHAH30AAK |  |  | D5FUAAH30XAK |  | 30000 |  |  | 16.9 | 10 | 34000 |  |  | 32600 | 96% | 1.96 | Both | 625 | 2.5 | HRCU-A-CB (Split System: Heat Pump with Remote Outdoor Unit-Air-Source) | Both
215319086 | Central Heat Pump | TEMPSTAR | D5CUHAH30AAK |  |  | D5FUAAH30XAK |  | 30000 |  |  | 16.9 | 10 | 34000 |  |  | 32600 | 96% | 1.96 | Both | 625 | 2.5 | HRCU-A-CB (Split System: Heat Pump with Remote Outdoor Unit-Air-Source) | Both
215318834 | Central Heat Pump | Weathermaker | 37MUHAQ30AA3 |  |  | 45MUAAQ30XX3 |  | 30000 |  |  | 16.9 | 10 | 34000 |  |  | 32600 | 96% | 1.96 | Both | 625 | 2.5 | HRCU-A-CB (Split System: Heat Pump with Remote Outdoor Unit-Air-Source) | Both
215319140 | Central Heat Pump | AIRQUEST | D5CUHAH24AAK |  |  | D5FUAAH24XAK |  | 23000 |  |  | 18.4 | 10 | 24000 |  |  | 21600 | 90% | 1.87 | Both | 480 | 1.92 | HRCU-A-CB (Split System: Heat Pump with Remote Outdoor Unit-Air-Source) | Both
215318888 | Central Heat Pump | ARCOAIRE | D5CUHAH24AAK |  |  | D5FUAAH24XAK |  | 23000 |  |  | 18.4 | 10 | 24000 |  |  | 21600 | 90% | 1.87 | Both | 480 | 1.92 | HRCU-A-CB (Split System: Heat Pump with Remote Outdoor Unit-Air-Source) | Both
215318776 | Central Heat Pump | BRYANT | 37MUHAQ24AA3 |  |  | 45MUAAQ24XX3 |  | 23000 |  |  | 18.4 | 10 | 24000 |  |  | 21600 | 90% | 1.87 | Both | 480 | 1.92 | HRCU-A-CB (Split System: Heat Pump with Remote Outdoor Unit-Air-Source) | Both
215318916 | Central Heat Pump | COMFORTMAKER | D5CUHAH24AAK |  |  | D5FUAAH24XAK |  | 23000 |  |  | 18.4 | 10 | 24000 |  |  | 21600 | 90% | 1.87 | Both | 480 | 1.92 | HRCU-A-CB (Split System: Heat Pump with Remote Outdoor Unit-Air-Source) | Both
215318944 | Central Heat Pump | DAY & NIGHT | D5CUHAH24AAK |  |  | D5FUAAH24XAK |  | 23000 |  |  | 18.4 | 10 | 24000 |  |  | 21600 | 90% | 1.87 | Both | 480 | 1.92 | HRCU-A-CB (Split System: Heat Pump with Remote Outdoor Unit-Air-Source) | Both
215319196 | Central Heat Pump | Grandaire | D5CUHAH24AAK |  |  | D5FUAAH24XAK |  | 23000 |  |  | 18.4 | 10 | 24000 |  |  | 21600 | 90% | 1.87 | Both | 480 | 1.92 | HRCU-A-CB (Split System: Heat Pump with Remote Outdoor Unit-Air-Source) | Both
215318972 | Central Heat Pump | HEIL | D5CUHAH24AAK |  |  | D5FUAAH24XAK |  | 23000 |  |  | 18.4 | 10 | 24000 |  |  | 21600 | 90% | 1.87 | Both | 480 | 1.92 | HRCU-A-CB (Split System: Heat Pump with Remote Outdoor Unit-Air-Source) | Both
215319000 | Central Heat Pump | KEEPRITE | D5CUHAH24AAK |  |  | D5FUAAH24XAK |  | 23000 |  |  | 18.4 | 10 | 24000 |  |  | 21600 | 90% | 1.87 | Both | 480 | 1.92 | HRCU-A-CB (Split System: Heat Pump with Remote Outdoor Unit-Air-Source) | Both
215319028 | Central Heat Pump | KENMORE | D5CUHAH24AAK |  |  | D5FUAAH24XAK |  | 23000 |  |  | 18.4 | 10 | 24000 |  |  | 21600 | 90% | 1.87 | Both | 480 | 1.92 | HRCU-A-CB (Split System: Heat Pump with Remote Outdoor Unit-Air-Source) | Both
215319056 | Central Heat Pump | MIDEA | D5CUHAH24AAK |  |  | D5FUAAH24XAK |  | 23000 |  |  | 18.4 | 10 | 24000 |  |  | 21600 | 90% | 1.87 | Both | 480 | 1.92 | HRCU-A-CB (Split System: Heat Pump with Remote Outdoor Unit-Air-Source) | Both
215318860 | Central Heat Pump | MIDEA | 37MUHAQ24AA3 |  |  | 45MUAAQ24XX3 |  | 23000 |  |  | 18.4 | 10 | 24000 |  |  | 21600 | 90% | 1.87 | Both | 480 | 1.92 | HRCU-A-CB (Split System: Heat Pump with Remote Outdoor Unit-Air-Source) | Both
215319112 | Central Heat Pump | SMART COMFORT | D5CUHAH24AAK |  |  | D5FUAAH24XAK |  | 23000 |  |  | 18.4 | 10 | 24000 |  |  | 21600 | 90% | 1.87 | Both | 480 | 1.92 | HRCU-A-CB (Split System: Heat Pump with Remote Outdoor Unit-Air-Source) | Both
215319084 | Central Heat Pump | TEMPSTAR | D5CUHAH24AAK |  |  | D5FUAAH24XAK |  | 23000 |  |  | 18.4 | 10 | 24000 |  |  | 21600 | 90% | 1.87 | Both | 480 | 1.92 | HRCU-A-CB (Split System: Heat Pump with Remote Outdoor Unit-Air-Source) | Both
215318832 | Central Heat Pump | Weathermaker | 37MUHAQ24AA3 |  |  | 45MUAAQ24XX3 |  | 23000 |  |  | 18.4 | 10 | 24000 |  |  | 21600 | 90% | 1.87 | Both | 480 | 1.92 | HRCU-A-CB (Split System: Heat Pump with Remote Outdoor Unit-Air-Source) | Both
215319141 | Central Heat Pump | AIRQUEST | D5CUHAH24AAK |  |  | D5FUHAH24XAK |  | 24000 |  |  | 18.7 | 10 | 24000 |  |  | 20600 | 86% | 2.14 | Both | 500 | 2 | HRCU-A-CB (Split System: Heat Pump with Remote Outdoor Unit-Air-Source) | Both
215318889 | Central Heat Pump | ARCOAIRE | D5CUHAH24AAK |  |  | D5FUHAH24XAK |  | 24000 |  |  | 18.7 | 10 | 24000 |  |  | 20600 | 86% | 2.14 | Both | 500 | 2 | HRCU-A-CB (Split System: Heat Pump with Remote Outdoor Unit-Air-Source) | Both
215318749 | Central Heat Pump | CARRIER | 37MUHAQ24AA3 |  |  | 45MUHAQ24XX3 |  | 24000 |  |  | 18.7 | 10 | 24000 |  |  | 20600 | 86% | 2.14 | Both | 500 | 2 | HRCU-A-CB (Split System: Heat Pump with Remote Outdoor Unit-Air-Source) | Both
215318917 | Central Heat Pump | COMFORTMAKER | D5CUHAH24AAK |  |  | D5FUHAH24XAK |  | 24000 |  |  | 18.7 | 10 | 24000 |  |  | 20600 | 86% | 2.14 | Both | 500 | 2 | HRCU-A-CB (Split System: Heat Pump with Remote Outdoor Unit-Air-Source) | Both
215318945 | Central Heat Pump | DAY & NIGHT | D5CUHAH24AAK |  |  | D5FUHAH24XAK |  | 24000 |  |  | 18.7 | 10 | 24000 |  |  | 20600 | 86% | 2.14 | Both | 500 | 2 | HRCU-A-CB (Split System: Heat Pump with Remote Outdoor Unit-Air-Source) | Both
215319197 | Central Heat Pump | Grandaire | D5CUHAH24AAK |  |  | D5FUHAH24XAK |  | 24000 |  |  | 18.7 | 10 | 24000 |  |  | 20600 | 86% | 2.14 | Both | 500 | 2 | HRCU-A-CB (Split System: Heat Pump with Remote Outdoor Unit-Air-Source) | Both
215318973 | Central Heat Pump | HEIL | D5CUHAH24AAK |  |  | D5FUHAH24XAK |  | 24000 |  |  | 18.7 | 10 | 24000 |  |  | 20600 | 86% | 2.14 | Both | 500 | 2 | HRCU-A-CB (Split System: Heat Pump with Remote Outdoor Unit-Air-Source) | Both
215319169 | Central Heat Pump | LPS Legacy | D5CUHAH24AAK |  |  | D5FUHAH24XAK |  | 24000 |  |  | 18.7 | 10 | 24000 |  |  | 20600 | 86% | 2.14 | Both | 500 | 2 | HRCU-A-CB (Split System: Heat Pump with Remote Outdoor Unit-Air-Source) | Both
215318861 | Central Heat Pump | MIDEA | 37MUHAQ24AA3 |  |  | 45MUHAQ24XX3 |  | 24000 |  |  | 18.7 | 10 | 24000 |  |  | 20600 | 86% | 2.14 | Both | 500 | 2 | HRCU-A-CB (Split System: Heat Pump with Remote Outdoor Unit-Air-Source) | Both
215319113 | Central Heat Pump | SMART COMFORT | D5CUHAH24AAK |  |  | D5FUHAH24XAK |  | 24000 |  |  | 18.7 | 10 | 24000 |  |  | 20600 | 86% | 2.14 | Both | 500 | 2 | HRCU-A-CB (Split System: Heat Pump with Remote Outdoor Unit-Air-Source) | Both
215319157 | Central Heat Pump | AIRQUEST | D5CSHAH24AAK |  |  | D5FSAAH24XBK |  | 23000 |  |  | 18.8 | 10 | 26000 |  |  | 23600 | 91% | 2.16 | Both | 480 | 1.92 | HRCU-A-CB (Split System: Heat Pump with Remote Outdoor Unit-Air-Source) | Both
215318905 | Central Heat Pump | ARCOAIRE | D5CSHAH24AAK |  |  | D5FSAAH24XBK |  | 23000 |  |  | 18.8 | 10 | 26000 |  |  | 23600 | 91% | 2.16 | Both | 480 | 1.92 | HRCU-A-CB (Split System: Heat Pump with Remote Outdoor Unit-Air-Source) | Both
215318765 | Central Heat Pump | CARRIER | 37MAHAQ24AA3 |  |  | 45MBAAQ24XB3 |  | 23000 |  |  | 18.8 | 10 | 26000 |  |  | 23600 | 91% | 2.16 | Both | 480 | 1.92 | HRCU-A-CB (Split System: Heat Pump with Remote Outdoor Unit-Air-Source) | Both
215318961 | Central Heat Pump | DAY & NIGHT | D5CSHAH24AAK |  |  | D5FSAAH24XBK |  | 23000 |  |  | 18.8 | 10 | 26000 |  |  | 23600 | 91% | 2.16 | Both | 480 | 1.92 | HRCU-A-CB (Split System: Heat Pump with Remote Outdoor Unit-Air-Source) | Both
215319213 | Central Heat Pump | Grandaire | D5CSHAH24AAK |  |  | D5FSAAH24XBK |  | 23000 |  |  | 18.8 | 10 | 26000 |  |  | 23600 | 91% | 2.16 | Both | 480 | 1.92 | HRCU-A-CB (Split System: Heat Pump with Remote Outdoor Unit-Air-Source) | Both
215319017 | Central Heat Pump | KEEPRITE | D5CSHAH24AAK |  |  | D5FSAAH24XBK |  | 23000 |  |  | 18.8 | 10 | 26000 |  |  | 23600 | 91% | 2.16 | Both | 480 | 1.92 | HRCU-A-CB (Split System: Heat Pump with Remote Outdoor Unit-Air-Source) | Both
215318877 | Central Heat Pump | MIDEA | 37MAHAQ24AA3 |  |  | 45MBAAQ24XB3 |  | 23000 |  |  | 18.8 | 10 | 26000 |  |  | 23600 | 91% | 2.16 | Both | 480 | 1.92 | HRCU-A-CB (Split System: Heat Pump with Remote Outdoor Unit-Air-Source) | Both
215319073 | Central Heat Pump | MIDEA | D5CSHAH24AAK |  |  | D5FSAAH24XBK |  | 23000 |  |  | 18.8 | 10 | 26000 |  |  | 23600 | 91% | 2.16 | Both | 480 | 1.92 | HRCU-A-CB (Split System: Heat Pump with Remote Outdoor Unit-Air-Source) | Both
215318821 | Central Heat Pump | PAYNE | 37MAHAQ24AA3 |  |  | 45MBAAQ24XB3 |  | 23000 |  |  | 18.8 | 10 | 26000 |  |  | 23600 | 91% | 2.16 | Both | 480 | 1.92 | HRCU-A-CB (Split System: Heat Pump with Remote Outdoor Unit-Air-Source) | Both
215319101 | Central Heat Pump | TEMPSTAR | D5CSHAH24AAK |  |  | D5FSAAH24XBK |  | 23000 |  |  | 18.8 | 10 | 26000 |  |  | 23600 | 91% | 2.16 | Both | 480 | 1.92 | HRCU-A-CB (Split System: Heat Pump with Remote Outdoor Unit-Air-Source) | Both
215318849 | Central Heat Pump | Weathermaker | 37MAHAQ24AA3 |  |  | 45MBAAQ24XB3 |  | 23000 |  |  | 18.8 | 10 | 26000 |  |  | 23600 | 91% | 2.16 | Both | 480 | 1.92 | HRCU-A-CB (Split System: Heat Pump with Remote Outdoor Unit-Air-Source) | Both
215319156 | Central Heat Pump | AIRQUEST | D5CSHAH18AAK |  |  | D5FSAAH18XBK |  | 18000 |  |  | 18.2 | 10.1 | 19500 |  |  | 18000 | 92% | 2.2 | Both | 375 | 1.5 | HRCU-A-CB (Split System: Heat Pump with Remote Outdoor Unit-Air-Source) | Both
215318904 | Central Heat Pump | ARCOAIRE | D5CSHAH18AAK |  |  | D5FSAAH18XBK |  | 18000 |  |  | 18.2 | 10.1 | 19500 |  |  | 18000 | 92% | 2.2 | Both | 375 | 1.5 | HRCU-A-CB (Split System: Heat Pump with Remote Outdoor Unit-Air-Source) | Both
215318792 | Central Heat Pump | BRYANT | 37MAHAQ18AA3 |  |  | 45MBAAQ18XB3 |  | 18000 |  |  | 18.2 | 10.1 | 19500 |  |  | 18000 | 92% | 2.2 | Both | 375 | 1.5 | HRCU-A-CB (Split System: Heat Pump with Remote Outdoor Unit-Air-Source) | Both
215318764 | Central Heat Pump | CARRIER | 37MAHAQ18AA3 |  |  | 45MBAAQ18XB3 |  | 18000 |  |  | 18.2 | 10.1 | 19500 |  |  | 18000 | 92% | 2.2 | Both | 375 | 1.5 | HRCU-A-CB (Split System: Heat Pump with Remote Outdoor Unit-Air-Source) | Both
215318932 | Central Heat Pump | COMFORTMAKER | D5CSHAH18AAK |  |  | D5FSAAH18XBK |  | 18000 |  |  | 18.2 | 10.1 | 19500 |  |  | 18000 | 92% | 2.2 | Both | 375 | 1.5 | HRCU-A-CB (Split System: Heat Pump with Remote Outdoor Unit-Air-Source) | Both
215318960 | Central Heat Pump | DAY & NIGHT | D5CSHAH18AAK |  |  | D5FSAAH18XBK |  | 18000 |  |  | 18.2 | 10.1 | 19500 |  |  | 18000 | 92% | 2.2 | Both | 375 | 1.5 | HRCU-A-CB (Split System: Heat Pump with Remote Outdoor Unit-Air-Source) | Both
215319212 | Central Heat Pump | Grandaire | D5CSHAH18AAK |  |  | D5FSAAH18XBK |  | 18000 |  |  | 18.2 | 10.1 | 19500 |  |  | 18000 | 92% | 2.2 | Both | 375 | 1.5 | HRCU-A-CB (Split System: Heat Pump with Remote Outdoor Unit-Air-Source) | Both
215318988 | Central Heat Pump | HEIL | D5CSHAH18AAK |  |  | D5FSAAH18XBK |  | 18000 |  |  | 18.2 | 10.1 | 19500 |  |  | 18000 | 92% | 2.2 | Both | 375 | 1.5 | HRCU-A-CB (Split System: Heat Pump with Remote Outdoor Unit-Air-Source) | Both
215319044 | Central Heat Pump | KENMORE | D5CSHAH18AAK |  |  | D5FSAAH18XBK |  | 18000 |  |  | 18.2 | 10.1 | 19500 |  |  | 18000 | 92% | 2.2 | Both | 375 | 1.5 | HRCU-A-CB (Split System: Heat Pump with Remote Outdoor Unit-Air-Source) | Both
215319184 | Central Heat Pump | LPS Legacy | D5CSHAH18AAK |  |  | D5FSAAH18XBK |  | 18000 |  |  | 18.2 | 10.1 | 19500 |  |  | 18000 | 92% | 2.2 | Both | 375 | 1.5 | HRCU-A-CB (Split System: Heat Pump with Remote Outdoor Unit-Air-Source) | Both
215319072 | Central Heat Pump | MIDEA | D5CSHAH18AAK |  |  | D5FSAAH18XBK |  | 18000 |  |  | 18.2 | 10.1 | 19500 |  |  | 18000 | 92% | 2.2 | Both | 375 | 1.5 | HRCU-A-CB (Split System: Heat Pump with Remote Outdoor Unit-Air-Source) | Both
215318876 | Central Heat Pump | MIDEA | 37MAHAQ18AA3 |  |  | 45MBAAQ18XB3 |  | 18000 |  |  | 18.2 | 10.1 | 19500 |  |  | 18000 | 92% | 2.2 | Both | 375 | 1.5 | HRCU-A-CB (Split System: Heat Pump with Remote Outdoor Unit-Air-Source) | Both
215318820 | Central Heat Pump | PAYNE | 37MAHAQ18AA3 |  |  | 45MBAAQ18XB3 |  | 18000 |  |  | 18.2 | 10.1 | 19500 |  |  | 18000 | 92% | 2.2 | Both | 375 | 1.5 | HRCU-A-CB (Split System: Heat Pump with Remote Outdoor Unit-Air-Source) | Both
215319128 | Central Heat Pump | SMART COMFORT | D5CSHAH18AAK |  |  | D5FSAAH18XBK |  | 18000 |  |  | 18.2 | 10.1 | 19500 |  |  | 18000 | 92% | 2.2 | Both | 375 | 1.5 | HRCU-A-CB (Split System: Heat Pump with Remote Outdoor Unit-Air-Source) | Both
215319100 | Central Heat Pump | TEMPSTAR | D5CSHAH18AAK |  |  | D5FSAAH18XBK |  | 18000 |  |  | 18.2 | 10.1 | 19500 |  |  | 18000 | 92% | 2.2 | Both | 375 | 1.5 | HRCU-A-CB (Split System: Heat Pump with Remote Outdoor Unit-Air-Source) | Both
215318848 | Central Heat Pump | Weathermaker | 37MAHAQ18AA3 |  |  | 45MBAAQ18XB3 |  | 18000 |  |  | 18.2 | 10.1 | 19500 |  |  | 18000 | 92% | 2.2 | Both | 375 | 1.5 | HRCU-A-CB (Split System: Heat Pump with Remote Outdoor Unit-Air-Source) | Both
216027614 | Central Heat Pump | INNOVAIR | SHV30H2BA |  |  | SWV30BDA |  | 30000 |  |  | 17.5 | 10.2 | 32000 |  |  | 32000 | 100% | 2 | Both | 625 | 2.5 | HRCU-A-CB (Split System: Heat Pump with Remote Outdoor Unit-Air-Source) | Both
215318789 | Central Heat Pump | BRYANT | 37MUHAQ18AA3 |  |  | 45MUHAQ24XX3 |  | 18000 |  |  | 19 | 10.2 | 18000 |  |  | 18600 | 103% | 2.12 | Both | 375 | 1.5 | HRCU-A-CB (Split System: Heat Pump with Remote Outdoor Unit-Air-Source) | Both
215318761 | Central Heat Pump | CARRIER | 37MUHAQ18AA3 |  |  | 45MUHAQ24XX3 |  | 18000 |  |  | 19 | 10.2 | 18000 |  |  | 18600 | 103% | 2.12 | Both | 375 | 1.5 | HRCU-A-CB (Split System: Heat Pump with Remote Outdoor Unit-Air-Source) | Both
215318929 | Central Heat Pump | COMFORTMAKER | D5CUHAH18AAK |  |  | D5FUHAH24XAK |  | 18000 |  |  | 19 | 10.2 | 18000 |  |  | 18600 | 103% | 2.12 | Both | 375 | 1.5 | HRCU-A-CB (Split System: Heat Pump with Remote Outdoor Unit-Air-Source) | Both
215318957 | Central Heat Pump | DAY & NIGHT | D5CUHAH18AAK |  |  | D5FUHAH24XAK |  | 18000 |  |  | 19 | 10.2 | 18000 |  |  | 18600 | 103% | 2.12 | Both | 375 | 1.5 | HRCU-A-CB (Split System: Heat Pump with Remote Outdoor Unit-Air-Source) | Both
215319209 | Central Heat Pump | Grandaire | D5CUHAH18AAK |  |  | D5FUHAH24XAK |  | 18000 |  |  | 19 | 10.2 | 18000 |  |  | 18600 | 103% | 2.12 | Both | 375 | 1.5 | HRCU-A-CB (Split System: Heat Pump with Remote Outdoor Unit-Air-Source) | Both
215319013 | Central Heat Pump | KEEPRITE | D5CUHAH18AAK |  |  | D5FUHAH24XAK |  | 18000 |  |  | 19 | 10.2 | 18000 |  |  | 18600 | 103% | 2.12 | Both | 375 | 1.5 | HRCU-A-CB (Split System: Heat Pump with Remote Outdoor Unit-Air-Source) | Both
215319041 | Central Heat Pump | KENMORE | D5CUHAH18AAK |  |  | D5FUHAH24XAK |  | 18000 |  |  | 19 | 10.2 | 18000 |  |  | 18600 | 103% | 2.12 | Both | 375 | 1.5 | HRCU-A-CB (Split System: Heat Pump with Remote Outdoor Unit-Air-Source) | Both
215319181 | Central Heat Pump | LPS Legacy | D5CUHAH18AAK |  |  | D5FUHAH24XAK |  | 18000 |  |  | 19 | 10.2 | 18000 |  |  | 18600 | 103% | 2.12 | Both | 375 | 1.5 | HRCU-A-CB (Split System: Heat Pump with Remote Outdoor Unit-Air-Source) | Both
215318730 | Central Heat Pump | MDV | MOX430-18HFN10-M3X |  |  | MVBDM-24HWFN10-WA3 |  | 18000 |  |  | 19 | 10.2 | 18000 |  |  | 18600 | 103% | 2.12 | Both | 375 | 1.5 | HRCU-A-CB (Split System: Heat Pump with Remote Outdoor Unit-Air-Source) | Both
215318873 | Central Heat Pump | MIDEA | 37MUHAQ18AA3 |  |  | 45MUHAQ24XX3 |  | 18000 |  |  | 19 | 10.2 | 18000 |  |  | 18600 | 103% | 2.12 | Both | 375 | 1.5 | HRCU-A-CB (Split System: Heat Pump with Remote Outdoor Unit-Air-Source) | Both
215319069 | Central Heat Pump | MIDEA | D5CUHAH18AAK |  |  | D5FUHAH24XAK |  | 18000 |  |  | 19 | 10.2 | 18000 |  |  | 18600 | 103% | 2.12 | Both | 375 | 1.5 | HRCU-A-CB (Split System: Heat Pump with Remote Outdoor Unit-Air-Source) | Both
215318817 | Central Heat Pump | PAYNE | 37MUHAQ18AA3 |  |  | 45MUHAQ24XX3 |  | 18000 |  |  | 19 | 10.2 | 18000 |  |  | 18600 | 103% | 2.12 | Both | 375 | 1.5 | HRCU-A-CB (Split System: Heat Pump with Remote Outdoor Unit-Air-Source) | Both
215319097 | Central Heat Pump | TEMPSTAR | D5CUHAH18AAK |  |  | D5FUHAH24XAK |  | 18000 |  |  | 19 | 10.2 | 18000 |  |  | 18600 | 103% | 2.12 | Both | 375 | 1.5 | HRCU-A-CB (Split System: Heat Pump with Remote Outdoor Unit-Air-Source) | Both
215318845 | Central Heat Pump | Weathermaker | 37MUHAQ18AA3 |  |  | 45MUHAQ24XX3 |  | 18000 |  |  | 19 | 10.2 | 18000 |  |  | 18600 | 103% | 2.12 | Both | 375 | 1.5 | HRCU-A-CB (Split System: Heat Pump with Remote Outdoor Unit-Air-Source) | Both
216768192 | Central Heat Pump | INNOVAIR | SHV18H2BA |  |  | SFV18BDA |  | 18000 |  |  | 16.8 | 10.5 | 19000 |  |  | 19000 | 100% | 1.8 | Both | 375 | 1.5 | HRCU-A-CB (Split System: Heat Pump with Remote Outdoor Unit-Air-Source) | Both
215319154 | Central Heat Pump | AIRQUEST | D5CUHAH30AAK |  |  | D5FUHAH36XAK |  | 30000 |  |  | 17.2 | 10.8 | 33000 |  |  | 33200 | 101% | 1.97 | Both | 625 | 2.5 | HRCU-A-CB (Split System: Heat Pump with Remote Outdoor Unit-Air-Source) | Both
215318790 | Central Heat Pump | BRYANT | 37MUHAQ30AA3 |  |  | 45MUHAQ36XX3 |  | 30000 |  |  | 17.2 | 10.8 | 33000 |  |  | 33200 | 101% | 1.97 | Both | 625 | 2.5 | HRCU-A-CB (Split System: Heat Pump with Remote Outdoor Unit-Air-Source) | Both
215318762 | Central Heat Pump | CARRIER | 37MUHAQ30AA3 |  |  | 45MUHAQ36XX3 |  | 30000 |  |  | 17.2 | 10.8 | 33000 |  |  | 33200 | 101% | 1.97 | Both | 625 | 2.5 | HRCU-A-CB (Split System: Heat Pump with Remote Outdoor Unit-Air-Source) | Both
215318930 | Central Heat Pump | COMFORTMAKER | D5CUHAH30AAK |  |  | D5FUHAH36XAK |  | 30000 |  |  | 17.2 | 10.8 | 33000 |  |  | 33200 | 101% | 1.97 | Both | 625 | 2.5 | HRCU-A-CB (Split System: Heat Pump with Remote Outdoor Unit-Air-Source) | Both
215318958 | Central Heat Pump | DAY & NIGHT | D5CUHAH30AAK |  |  | D5FUHAH36XAK |  | 30000 |  |  | 17.2 | 10.8 | 33000 |  |  | 33200 | 101% | 1.97 | Both | 625 | 2.5 | HRCU-A-CB (Split System: Heat Pump with Remote Outdoor Unit-Air-Source) | Both
215319210 | Central Heat Pump | Grandaire | D5CUHAH30AAK |  |  | D5FUHAH36XAK |  | 30000 |  |  | 17.2 | 10.8 | 33000 |  |  | 33200 | 101% | 1.97 | Both | 625 | 2.5 | HRCU-A-CB (Split System: Heat Pump with Remote Outdoor Unit-Air-Source) | Both
215318986 | Central Heat Pump | HEIL | D5CUHAH30AAK |  |  | D5FUHAH36XAK |  | 30000 |  |  | 17.2 | 10.8 | 33000 |  |  | 33200 | 101% | 1.97 | Both | 625 | 2.5 | HRCU-A-CB (Split System: Heat Pump with Remote Outdoor Unit-Air-Source) | Both
215319014 | Central Heat Pump | KEEPRITE | D5CUHAH30AAK |  |  | D5FUHAH36XAK |  | 30000 |  |  | 17.2 | 10.8 | 33000 |  |  | 33200 | 101% | 1.97 | Both | 625 | 2.5 | HRCU-A-CB (Split System: Heat Pump with Remote Outdoor Unit-Air-Source) | Both
215319042 | Central Heat Pump | KENMORE | D5CUHAH30AAK |  |  | D5FUHAH36XAK |  | 30000 |  |  | 17.2 | 10.8 | 33000 |  |  | 33200 | 101% | 1.97 | Both | 625 | 2.5 | HRCU-A-CB (Split System: Heat Pump with Remote Outdoor Unit-Air-Source) | Both
215319182 | Central Heat Pump | LPS Legacy | D5CUHAH30AAK |  |  | D5FUHAH36XAK |  | 30000 |  |  | 17.2 | 10.8 | 33000 |  |  | 33200 | 101% | 1.97 | Both | 625 | 2.5 | HRCU-A-CB (Split System: Heat Pump with Remote Outdoor Unit-Air-Source) | Both
215318818 | Central Heat Pump | PAYNE | 37MUHAQ30AA3 |  |  | 45MUHAQ36XX3 |  | 30000 |  |  | 17.2 | 10.8 | 33000 |  |  | 33200 | 101% | 1.97 | Both | 625 | 2.5 | HRCU-A-CB (Split System: Heat Pump with Remote Outdoor Unit-Air-Source) | Both
215319126 | Central Heat Pump | SMART COMFORT | D5CUHAH30AAK |  |  | D5FUHAH36XAK |  | 30000 |  |  | 17.2 | 10.8 | 33000 |  |  | 33200 | 101% | 1.97 | Both | 625 | 2.5 | HRCU-A-CB (Split System: Heat Pump with Remote Outdoor Unit-Air-Source) | Both
215319098 | Central Heat Pump | TEMPSTAR | D5CUHAH30AAK |  |  | D5FUHAH36XAK |  | 30000 |  |  | 17.2 | 10.8 | 33000 |  |  | 33200 | 101% | 1.97 | Both | 625 | 2.5 | HRCU-A-CB (Split System: Heat Pump with Remote Outdoor Unit-Air-Source) | Both
215318846 | Central Heat Pump | Weathermaker | 37MUHAQ30AA3 |  |  | 45MUHAQ36XX3 |  | 30000 |  |  | 17.2 | 10.8 | 33000 |  |  | 33200 | 101% | 1.97 | Both | 625 | 2.5 | HRCU-A-CB (Split System: Heat Pump with Remote Outdoor Unit-Air-Source) | Both
216027612 | Central Heat Pump | INNOVAIR | SHV18H2BA |  |  | SWV18BDA |  | 18000 |  |  | 19.3 | 10.8 | 19000 |  |  | 19600 | 103% | 2.1 | Both | 375 | 1.5 | HRCU-A-CB (Split System: Heat Pump with Remote Outdoor Unit-Air-Source) | Both
216769901 | Central Heat Pump | AMERICAN STANDARD | 5A6H7036A1 |  |  | 5PX*B004AS3 | *UHMB060CCV3 | 32200 |  |  | 16 | 8.5 | 32200 |  |  | 23800 | 74% | 2.11 | Both | 670 | 2.68 | HRCU-A-CB (Split System: Heat Pump with Remote Outdoor Unit-Air-Source) | No
216769898 | Central Heat Pump | TRANE | 5TWR7036A1 |  |  | 5PX*B004AS3 | *UHMB080CCV3 | 32000 |  |  | 16 | 8.5 | 32200 |  |  | 23800 | 74% | 2.11 | Both | 667.5 | 2.67 | HRCU-A-CB (Split System: Heat Pump with Remote Outdoor Unit-Air-Source) | No
216769900 | Central Heat Pump | TRANE | 5TWR7036A1 |  |  | 5PX*B004AS3 | *UHMB060CCV3 | 32200 |  |  | 16 | 8.5 | 32200 |  |  | 23800 | 74% | 2.11 | Both | 670 | 2.68 | HRCU-A-CB (Split System: Heat Pump with Remote Outdoor Unit-Air-Source) | No
216767118 | Central Heat Pump | TRANE | 5TWX7048A1 |  |  | 5PX*CD09AS3+P0V0C000M50SD |  | 44000 |  |  | 16 | 8.5 | 43500 |  |  | 31800 | 73% | 2.16 | Both | 917.5 | 3.67 | HRCU-A-CB (Split System: Heat Pump with Remote Outdoor Unit-Air-Source) | No
216769927 | Central Heat Pump | AMERICAN STANDARD | 5A6H7036A1 |  |  | 5PX*CD09AS3 | *DHMC100CCV4 | 33400 |  |  | 16.5 | 8.5 | 32000 |  |  | 23600 | 74% | 2.14 | Both | 695 | 2.78 | HRCU-A-CB (Split System: Heat Pump with Remote Outdoor Unit-Air-Source) | No
216769926 | Central Heat Pump | TRANE | 5TWR7036A1 |  |  | 5PX*CD09AS3 | *DHMC100CCV4 | 33400 |  |  | 16.5 | 8.5 | 32000 |  |  | 23600 | 74% | 2.14 | Both | 695 | 2.78 | HRCU-A-CB (Split System: Heat Pump with Remote Outdoor Unit-Air-Source) | No
216769883 | Central Heat Pump | AMERICAN STANDARD | 5A6H7024A1 |  |  | 5PX*CD07AS3 | *DHMC100CCV4 | 23400 |  |  | 17.1 | 8.5 | 22000 |  |  | 17100 | 78% | 1.94 | Both | 487.5 | 1.95 | HRCU-A-CB (Split System: Heat Pump with Remote Outdoor Unit-Air-Source) | No
216769887 | Central Heat Pump | AMERICAN STANDARD | 5A6H7024A1 |  |  | 5TAM5C04AC31 |  | 23600 |  |  | 17.1 | 8.5 | 22000 |  |  | 17100 | 78% | 1.97 | Both | 492.5 | 1.97 | HRCU-A-CB (Split System: Heat Pump with Remote Outdoor Unit-Air-Source) | No
216769882 | Central Heat Pump | TRANE | 5TWR7024A1 |  |  | 5PX*CD07AS3 | *DHMC100CCV4 | 23400 |  |  | 17.1 | 8.5 | 22000 |  |  | 17100 | 78% | 1.94 | Both | 487.5 | 1.95 | HRCU-A-CB (Split System: Heat Pump with Remote Outdoor Unit-Air-Source) | No
216769886 | Central Heat Pump | TRANE | 5TWR7024A1 |  |  | 5TAM5C04AC31 |  | 23600 |  |  | 17.1 | 8.5 | 22000 |  |  | 17100 | 78% | 1.97 | Both | 492.5 | 1.97 | HRCU-A-CB (Split System: Heat Pump with Remote Outdoor Unit-Air-Source) | No
216769967 | Central Heat Pump | AMERICAN STANDARD | 5A6H7036A1 |  |  | 5TXCC005AS3 | S8X1C100M5PTC | 32200 |  |  | 16 | 8.7 | 32200 |  |  | 23800 | 74% | 2.12 | Both | 670 | 2.68 | HRCU-A-CB (Split System: Heat Pump with Remote Outdoor Unit-Air-Source) | No
216769969 | Central Heat Pump | AMERICAN STANDARD | 5A6H7036A1 |  |  | 5TXCC005AS3 | S8X1C100M5PSC | 32200 |  |  | 16 | 8.7 | 32200 |  |  | 23800 | 74% | 2.12 | Both | 670 | 2.68 | HRCU-A-CB (Split System: Heat Pump with Remote Outdoor Unit-Air-Source) | No
216769961 | Central Heat Pump | AMERICAN STANDARD | 5A6H7036A1 |  |  | 5TXCC005AS3 | S8X2C100M5PSC | 32200 |  |  | 16 | 8.7 | 32200 |  |  | 23800 | 74% | 2.12 | Both | 670 | 2.68 | HRCU-A-CB (Split System: Heat Pump with Remote Outdoor Unit-Air-Source) | No
216769947 | Central Heat Pump | AMERICAN STANDARD | 5A6H7036A1 |  |  | 5TXCC005AS3 | L8V1C100U5VSB | 32800 |  |  | 16 | 8.7 | 32600 |  |  | 24200 | 74% | 2.15 | Both | 682.5 | 2.73 | HRCU-A-CB (Split System: Heat Pump with Remote Outdoor Unit-Air-Source) | No
216770009 | Central Heat Pump | AMERICAN STANDARD | 5A6H7048A1 |  |  | 5PX*D008AS3 | *UHMC100CCV4 | 43500 |  |  | 16 | 8.7 | 45000 |  |  | 32800 | 73% | 2.21 | Both | 907.5 | 3.63 | HRCU-A-CB (Split System: Heat Pump with Remote Outdoor Unit-Air-Source) | No
216769960 | Central Heat Pump | TRANE | 5TWR7036A1 |  |  | 5TXCC005AS3 | S8X2C100M5PSC | 32200 |  |  | 16 | 8.7 | 32200 |  |  | 23800 | 74% | 2.12 | Both | 670 | 2.68 | HRCU-A-CB (Split System: Heat Pump with Remote Outdoor Unit-Air-Source) | No
216769958 | Central Heat Pump | TRANE | 5TWR7036A1 |  |  | 5TXCC005AS3 | S8X2C100M5PTC | 32200 |  |  | 16 | 8.7 | 32200 |  |  | 23800 | 74% | 2.12 | Both | 670 | 2.68 | HRCU-A-CB (Split System: Heat Pump with Remote Outdoor Unit-Air-Source) | No
216769966 | Central Heat Pump | TRANE | 5TWR7036A1 |  |  | 5TXCC005AS3 | S8X1C100M5PTC | 32200 |  |  | 16 | 8.7 | 32200 |  |  | 23800 | 74% | 2.12 | Both | 670 | 2.68 | HRCU-A-CB (Split System: Heat Pump with Remote Outdoor Unit-Air-Source) | No
216769946 | Central Heat Pump | TRANE | 5TWR7036A1 |  |  | 5TXCC005AS3 | L8V1C100U5VSB | 32800 |  |  | 16 | 8.7 | 32600 |  |  | 24200 | 74% | 2.15 | Both | 682.5 | 2.73 | HRCU-A-CB (Split System: Heat Pump with Remote Outdoor Unit-Air-Source) | No
216769965 | Central Heat Pump | AMERICAN STANDARD | 5A6H7036A1 |  |  | 5TXCC005AS3 | S8X2C080M5PSC | 32600 |  |  | 16.5 | 8.7 | 32400 |  |  | 24000 | 74% | 2.14 | Both | 680 | 2.72 | HRCU-A-CB (Split System: Heat Pump with Remote Outdoor Unit-Air-Source) | No
216769951 | Central Heat Pump | AMERICAN STANDARD | 5A6H7036A1 |  |  | 5TXCC005AS3 | S8X1C080M5PTC | 32600 |  |  | 16.5 | 8.7 | 32400 |  |  | 24000 | 74% | 2.14 | Both | 680 | 2.72 | HRCU-A-CB (Split System: Heat Pump with Remote Outdoor Unit-Air-Source) | No
216769963 | Central Heat Pump | AMERICAN STANDARD | 5A6H7036A1 |  |  | 5TXCC005AS3 | S8X2C080M5PTC | 32600 |  |  | 16.5 | 8.7 | 32400 |  |  | 24000 | 74% | 2.14 | Both | 680 | 2.72 | HRCU-A-CB (Split System: Heat Pump with Remote Outdoor Unit-Air-Source) | No
216769943 | Central Heat Pump | AMERICAN STANDARD | 5A6H7036A1 |  |  | 5TXCC005AS3 | S8X1C080M5PSC | 32600 |  |  | 16.5 | 8.7 | 32400 |  |  | 24000 | 74% | 2.14 | Both | 680 | 2.72 | HRCU-A-CB (Split System: Heat Pump with Remote Outdoor Unit-Air-Source) | No
216769964 | Central Heat Pump | TRANE | 5TWR7036A1 |  |  | 5TXCC005AS3 | S8X2C080M5PSC | 32600 |  |  | 16.5 | 8.7 | 32400 |  |  | 24000 | 74% | 2.14 | Both | 680 | 2.72 | HRCU-A-CB (Split System: Heat Pump with Remote Outdoor Unit-Air-Source) | No
216769949 | Central Heat Pump | AMERICAN STANDARD | 5A6H7036A1 |  |  | 5TXCC005AS3 | *UHMC100CCV4 | 32200 |  |  | 16 | 8.7 | 32000 |  |  | 23800 | 74% | 2.12 | Both | 670 | 2.68 | HRCU-A-CB (Split System: Heat Pump with Remote Outdoor Unit-Air-Source) | No
216769909 | Central Heat Pump | AMERICAN STANDARD | 5A6H7036A1 |  |  | 5PX*C005AS3 | *UHMC100CCV4 | 32200 |  |  | 16 | 8.7 | 32000 |  |  | 23800 | 74% | 2.12 | Both | 670 | 2.68 | HRCU-A-CB (Split System: Heat Pump with Remote Outdoor Unit-Air-Source) | No
216769953 | Central Heat Pump | AMERICAN STANDARD | 5A6H7036A1 |  |  | 5TXCC005AS3 | S9V2C100U5PSC | 32200 |  |  | 16 | 8.7 | 32200 |  |  | 23800 | 74% | 2.12 | Both | 670 | 2.68 | HRCU-A-CB (Split System: Heat Pump with Remote Outdoor Unit-Air-Source) | No
216769973 | Central Heat Pump | AMERICAN STANDARD | 5A6H7036A1 |  |  | 5TXCC009AS3 | L9X1C100U5VSA | 33200 |  |  | 16 | 8.7 | 32200 |  |  | 23800 | 74% | 2.17 | Both | 692.5 | 2.77 | HRCU-A-CB (Split System: Heat Pump with Remote Outdoor Unit-Air-Source) | No
216769915 | Central Heat Pump | AMERICAN STANDARD | 5A6H7036A1 |  |  | 5PX*C009AS3 | L9X1C100U5VSA | 33200 |  |  | 16 | 8.7 | 32200 |  |  | 23800 | 74% | 2.17 | Both | 692.5 | 2.77 | HRCU-A-CB (Split System: Heat Pump with Remote Outdoor Unit-Air-Source) | No
216770007 | Central Heat Pump | AMERICAN STANDARD | 5A6H7048A1 |  |  | 5PX*C009AS3 | *UHMC100CCV4 | 43500 |  |  | 16 | 8.7 | 44000 |  |  | 32200 | 73% | 2.21 | Both | 907.5 | 3.63 | HRCU-A-CB (Split System: Heat Pump with Remote Outdoor Unit-Air-Source) | No
216769948 | Central Heat Pump | TRANE | 5TWR7036A1 |  |  | 5TXCC005AS3 | *UHMC100CCV4 | 32200 |  |  | 16 | 8.7 | 32000 |  |  | 23800 | 74% | 2.12 | Both | 670 | 2.68 | HRCU-A-CB (Split System: Heat Pump with Remote Outdoor Unit-Air-Source) | No
216769954 | Central Heat Pump | TRANE | 5TWR7036A1 |  |  | 5TXCC005AS3 | S9V2C100U4VSB | 32200 |  |  | 16 | 8.7 | 32200 |  |  | 23800 | 74% | 2.12 | Both | 670 | 2.68 | HRCU-A-CB (Split System: Heat Pump with Remote Outdoor Unit-Air-Source) | No
216769952 | Central Heat Pump | TRANE | 5TWR7036A1 |  |  | 5TXCC005AS3 | S9V2C100U5PSC | 32200 |  |  | 16 | 8.7 | 32200 |  |  | 23800 | 74% | 2.12 | Both | 670 | 2.68 | HRCU-A-CB (Split System: Heat Pump with Remote Outdoor Unit-Air-Source) | No
216769956 | Central Heat Pump | TRANE | 5TWR7036A1 |  |  | 5TXCC005AS3 | S9V2C080U5PSC | 32400 |  |  | 16 | 8.7 | 32200 |  |  | 23800 | 74% | 2.13 | Both | 675 | 2.7 | HRCU-A-CB (Split System: Heat Pump with Remote Outdoor Unit-Air-Source) | No
216769914 | Central Heat Pump | TRANE | 5TWR7036A1 |  |  | 5PX*C009AS3 | L9X1C100U5VSA | 33200 |  |  | 16 | 8.7 | 32200 |  |  | 23800 | 74% | 2.17 | Both | 692.5 | 2.77 | HRCU-A-CB (Split System: Heat Pump with Remote Outdoor Unit-Air-Source) | No
216769972 | Central Heat Pump | TRANE | 5TWR7036A1 |  |  | 5TXCC009AS3 | L9X1C100U5VSA | 33200 |  |  | 16 | 8.7 | 32200 |  |  | 23800 | 74% | 2.17 | Both | 692.5 | 2.77 | HRCU-A-CB (Split System: Heat Pump with Remote Outdoor Unit-Air-Source) | No
216767164 | Central Heat Pump | TRANE | 5TWX7048A1 |  |  | 5TXCC009AS3 | S9X1C080U5PSB | 43000 |  |  | 16 | 8.7 | 43500 |  |  | 32000 | 74% | 2.19 | Both | 895 | 3.58 | HRCU-A-CB (Split System: Heat Pump with Remote Outdoor Unit-Air-Source) | No
216767110 | Central Heat Pump | TRANE | 5TWX7048A1 |  |  | 5PX*C009AS3 | S9X1C080U5PSB | 43000 |  |  | 16 | 8.7 | 43500 |  |  | 32000 | 74% | 2.19 | Both | 895 | 3.58 | HRCU-A-CB (Split System: Heat Pump with Remote Outdoor Unit-Air-Source) | No
216767158 | Central Heat Pump | TRANE | 5TWX7048A1 |  |  | 5TXCC007AS3+P0V0C000M50SD |  | 43000 |  |  | 16 | 8.7 | 44500 |  |  | 32400 | 73% | 2.2 | Both | 895 | 3.58 | HRCU-A-CB (Split System: Heat Pump with Remote Outdoor Unit-Air-Source) | No
216767178 | Central Heat Pump | TRANE | 5TWX7048A1 |  |  | 5TXCD008AS3 | S8V2D120M5PCB | 43000 |  |  | 16 | 8.7 | 44500 |  |  | 32400 | 73% | 2.2 | Both | 895 | 3.58 | HRCU-A-CB (Split System: Heat Pump with Remote Outdoor Unit-Air-Source) | No
216767100 | Central Heat Pump | TRANE | 5TWX7048A1 |  |  | 5PX*C007AS3+P0V0C000M50SD |  | 43000 |  |  | 16 | 8.7 | 44500 |  |  | 32400 | 73% | 2.2 | Both | 895 | 3.58 | HRCU-A-CB (Split System: Heat Pump with Remote Outdoor Unit-Air-Source) | No
216767108 | Central Heat Pump | TRANE | 5TWX7048A1 |  |  | 5PX*C009AS3 | S9V2C080U5VSB | 43500 |  |  | 16 | 8.7 | 43500 |  |  | 32000 | 74% | 2.19 | Both | 907.5 | 3.63 | HRCU-A-CB (Split System: Heat Pump with Remote Outdoor Unit-Air-Source) | No
216767166 | Central Heat Pump | TRANE | 5TWX7048A1 |  |  | 5TXCC009AS3 | S9V2C080U5VSB | 43500 |  |  | 16 | 8.7 | 43500 |  |  | 32000 | 74% | 2.19 | Both | 907.5 | 3.63 | HRCU-A-CB (Split System: Heat Pump with Remote Outdoor Unit-Air-Source) | No
216767193 | Central Heat Pump | TRANE | 5TWX7048A1 |  |  | 5TXCD010AS3 | S9V2C080U5VSB | 43500 |  |  | 16 | 8.7 | 43500 |  |  | 32000 | 74% | 2.2 | Both | 907.5 | 3.63 | HRCU-A-CB (Split System: Heat Pump with Remote Outdoor Unit-Air-Source) | No
216767169 | Central Heat Pump | TRANE | 5TWX7048A1 |  |  | 5TXCC009AS3+P0V0C000M50SD |  | 43500 |  |  | 16 | 8.7 | 43500 |  |  | 32000 | 74% | 2.21 | Both | 907.5 | 3.63 | HRCU-A-CB (Split System: Heat Pump with Remote Outdoor Unit-Air-Source) | No
216767104 | Central Heat Pump | TRANE | 5TWX7048A1 |  |  | 5PX*C009AS3+P0V0C000M50SD |  | 43500 |  |  | 16 | 8.7 | 43500 |  |  | 32000 | 74% | 2.21 | Both | 907.5 | 3.63 | HRCU-A-CB (Split System: Heat Pump with Remote Outdoor Unit-Air-Source) | No
216767136 | Central Heat Pump | TRANE | 5TWX7048A1 |  |  | 5PX*D010AS3 | S8V2C080M5PCB | 43500 |  |  | 16 | 8.7 | 44000 |  |  | 32200 | 73% | 2.19 | Both | 907.5 | 3.63 | HRCU-A-CB (Split System: Heat Pump with Remote Outdoor Unit-Air-Source) | No
216767191 | Central Heat Pump | TRANE | 5TWX7048A1 |  |  | 5TXCD010AS3 | S9X1C080U5PSB | 43500 |  |  | 16 | 8.7 | 44000 |  |  | 32000 | 73% | 2.19 | Both | 907.5 | 3.63 | HRCU-A-CB (Split System: Heat Pump with Remote Outdoor Unit-Air-Source) | No
216767196 | Central Heat Pump | TRANE | 5TWX7048A1 |  |  | 5TXCD010AS3 | S8V2C080M5PCB | 43500 |  |  | 16 | 8.7 | 44000 |  |  | 32000 | 73% | 2.19 | Both | 907.5 | 3.63 | HRCU-A-CB (Split System: Heat Pump with Remote Outdoor Unit-Air-Source) | No
216767135 | Central Heat Pump | TRANE | 5TWX7048A1 |  |  | 5PX*D010AS3 | S8V2C100M5PCB | 43500 |  |  | 16 | 8.7 | 44000 |  |  | 32000 | 73% | 2.19 | Both | 907.5 | 3.63 | HRCU-A-CB (Split System: Heat Pump with Remote Outdoor Unit-Air-Source) | No
216767143 | Central Heat Pump | TRANE | 5TWX7048A1 |  |  | 5PX*D010AS3 | S9X1C080U5PSB | 43500 |  |  | 16 | 8.7 | 44000 |  |  | 32000 | 73% | 2.19 | Both | 907.5 | 3.63 | HRCU-A-CB (Split System: Heat Pump with Remote Outdoor Unit-Air-Source) | No
216767280 | Central Heat Pump | TRANE | 5TWX7048A1 |  |  | 5PX*D008AS3+P0V0C000M50SD |  | 43500 |  |  | 16 | 8.7 | 44000 |  |  | 32400 | 74% | 2.21 | Both | 907.5 | 3.63 | HRCU-A-CB (Split System: Heat Pump with Remote Outdoor Unit-Air-Source) | No
216770006 | Central Heat Pump | TRANE | 5TWR7048A1 |  |  | 5PX*C009AS3 | *UHMC100CCV4 | 43500 |  |  | 16 | 8.7 | 44000 |  |  | 32200 | 73% | 2.21 | Both | 907.5 | 3.63 | HRCU-A-CB (Split System: Heat Pump with Remote Outdoor Unit-Air-Source) | No
216767179 | Central Heat Pump | TRANE | 5TWX7048A1 |  |  | 5TXCD008AS3+P0V0C000M50SD |  | 43500 |  |  | 16 | 8.7 | 44000 |  |  | 32400 | 74% | 2.21 | Both | 907.5 | 3.63 | HRCU-A-CB (Split System: Heat Pump with Remote Outdoor Unit-Air-Source) | No
216767126 | Central Heat Pump | TRANE | 5TWX7048A1 |  |  | 5PX*D008AS3+P0V0D000M50SD |  | 43500 |  |  | 16 | 8.7 | 44000 |  |  | 32200 | 73% | 2.22 | Both | 907.5 | 3.63 | HRCU-A-CB (Split System: Heat Pump with Remote Outdoor Unit-Air-Source) | No
216767174 | Central Heat Pump | TRANE | 5TWX7048A1 |  |  | 5TXCD008AS3+P0V0D000M50SD |  | 43500 |  |  | 16 | 8.7 | 44000 |  |  | 32200 | 73% | 2.22 | Both | 907.5 | 3.63 | HRCU-A-CB (Split System: Heat Pump with Remote Outdoor Unit-Air-Source) | No
216767133 | Central Heat Pump | TRANE | 5TWX7048A1 |  |  | 5PX*D010AS3 | S8V2D120M5PCB | 44000 |  |  | 16 | 8.7 | 44000 |  |  | 32000 | 73% | 2.21 | Both | 917.5 | 3.67 | HRCU-A-CB (Split System: Heat Pump with Remote Outdoor Unit-Air-Source) | No
216769941 | Central Heat Pump | AMERICAN STANDARD | 5A6H7036A1 |  |  | 5PX*DD10AS3 | *DHMD120CCV5 | 33000 |  |  | 16.5 | 8.7 | 32000 |  |  | 23600 | 74% | 2.17 | Both | 687.5 | 2.75 | HRCU-A-CB (Split System: Heat Pump with Remote Outdoor Unit-Air-Source) | No
216769940 | Central Heat Pump | TRANE | 5TWR7036A1 |  |  | 5PX*DD10AS3 | *DHMD120CCV5 | 33000 |  |  | 16.5 | 8.7 | 32000 |  |  | 23600 | 74% | 2.17 | Both | 687.5 | 2.75 | HRCU-A-CB (Split System: Heat Pump with Remote Outdoor Unit-Air-Source) | No
216767067 | Central Heat Pump | TRANE | 5TWX7036A1 |  |  | 5TXCC007AS3 | S8V2C080M5PCB | 33800 |  |  | 16.5 | 8.7 | 32800 |  |  | 24200 | 74% | 2.18 | Both | 705 | 2.82 | HRCU-A-CB (Split System: Heat Pump with Remote Outdoor Unit-Air-Source) | No
216767088 | Central Heat Pump | TRANE | 5TWX7036A1 |  |  | 5TXCC009AS3 | S8V2C080M5PCB | 34200 |  |  | 16.5 | 8.7 | 32400 |  |  | 24000 | 74% | 2.2 | Both | 712.5 | 2.85 | HRCU-A-CB (Split System: Heat Pump with Remote Outdoor Unit-Air-Source) | No
216770001 | Central Heat Pump | AMERICAN STANDARD | 5A6H7036A1 |  |  | 5TXCD008AS3 | S8X1D120M5PSC | 33000 |  |  | 17 | 8.7 | 32200 |  |  | 23800 | 74% | 2.17 | Both | 687.5 | 2.75 | HRCU-A-CB (Split System: Heat Pump with Remote Outdoor Unit-Air-Source) | No
216770003 | Central Heat Pump | AMERICAN STANDARD | 5A6H7036A1 |  |  | 5TXCD008AS3 | S8X1D120M5PTC | 33000 |  |  | 17 | 8.7 | 32200 |  |  | 23800 | 74% | 2.17 | Both | 687.5 | 2.75 | HRCU-A-CB (Split System: Heat Pump with Remote Outdoor Unit-Air-Source) | No
216769997 | Central Heat Pump | AMERICAN STANDARD | 5A6H7036A1 |  |  | 5TXCD008AS3 | S8X2D120M5PSC | 33000 |  |  | 17 | 8.7 | 32200 |  |  | 23800 | 74% | 2.17 | Both | 687.5 | 2.75 | HRCU-A-CB (Split System: Heat Pump with Remote Outdoor Unit-Air-Source) | No
216769905 | Central Heat Pump | AMERICAN STANDARD | 5A6H7036A1 |  |  | 5PX*B006AS3 | *UHMB080CCV3 | 33200 |  |  | 17 | 8.7 | 32400 |  |  | 24000 | 74% | 2.17 | Both | 692.5 | 2.77 | HRCU-A-CB (Split System: Heat Pump with Remote Outdoor Unit-Air-Source) | No
216769903 | Central Heat Pump | AMERICAN STANDARD | 5A6H7036A1 |  |  | 5PX*B006AS3 | *UHMB060CCV3 | 33200 |  |  | 17 | 8.7 | 32400 |  |  | 24000 | 74% | 2.17 | Both | 692.5 | 2.77 | HRCU-A-CB (Split System: Heat Pump with Remote Outdoor Unit-Air-Source) | No
216769931 | Central Heat Pump | AMERICAN STANDARD | 5A6H7036A1 |  |  | 5PX*CD09AS3 | S8X1C100M5PTC | 34400 |  |  | 17 | 8.7 | 32600 |  |  | 24200 | 74% | 2.17 | Both | 717.5 | 2.87 | HRCU-A-CB (Split System: Heat Pump with Remote Outdoor Unit-Air-Source) | No
216769929 | Central Heat Pump | AMERICAN STANDARD | 5A6H7036A1 |  |  | 5PX*CD09AS3 | S8X1C100M5PSC | 34400 |  |  | 17 | 8.7 | 32600 |  |  | 24200 | 74% | 2.17 | Both | 717.5 | 2.87 | HRCU-A-CB (Split System: Heat Pump with Remote Outdoor Unit-Air-Source) | No
216769935 | Central Heat Pump | AMERICAN STANDARD | 5A6H7036A1 |  |  | 5PX*CD09AS3 | S8X2C100M5PTC | 34400 |  |  | 17 | 8.7 | 32600 |  |  | 24200 | 74% | 2.17 | Both | 717.5 | 2.87 | HRCU-A-CB (Split System: Heat Pump with Remote Outdoor Unit-Air-Source) | No
216769998 | Central Heat Pump | TRANE | 5TWR7036A1 |  |  | 5TXCD008AS3 | S8X2D120M5PTC | 33000 |  |  | 17 | 8.7 | 32200 |  |  | 23800 | 74% | 2.17 | Both | 687.5 | 2.75 | HRCU-A-CB (Split System: Heat Pump with Remote Outdoor Unit-Air-Source) | No
216769902 | Central Heat Pump | TRANE | 5TWR7036A1 |  |  | 5PX*B006AS3 | *UHMB060CCV3 | 33200 |  |  | 17 | 8.7 | 32400 |  |  | 24000 | 74% | 2.17 | Both | 692.5 | 2.77 | HRCU-A-CB (Split System: Heat Pump with Remote Outdoor Unit-Air-Source) | No
216769904 | Central Heat Pump | TRANE | 5TWR7036A1 |  |  | 5PX*B006AS3 | *UHMB080CCV3 | 33200 |  |  | 17 | 8.7 | 32400 |  |  | 24000 | 74% | 2.17 | Both | 692.5 | 2.77 | HRCU-A-CB (Split System: Heat Pump with Remote Outdoor Unit-Air-Source) | No
216767070 | Central Heat Pump | TRANE | 5TWX7036A1 |  |  | 5TXCC007AS3 | S9V2C100U5VSB | 33600 |  |  | 17 | 8.7 | 32600 |  |  | 24200 | 74% | 2.17 | Both | 700 | 2.8 | HRCU-A-CB (Split System: Heat Pump with Remote Outdoor Unit-Air-Source) | No
216767089 | Central Heat Pump | TRANE | 5TWX7036A1 |  |  | 5TXCC009AS3 | S8V2C100M5PCB | 34200 |  |  | 17 | 8.7 | 32400 |  |  | 24000 | 74% | 2.2 | Both | 712.5 | 2.85 | HRCU-A-CB (Split System: Heat Pump with Remote Outdoor Unit-Air-Source) | No
216767071 | Central Heat Pump | TRANE | 5TWX7036A1 |  |  | 5TXCC007AS3 | S9X1C080U5PSB | 34200 |  |  | 17 | 8.7 | 33000 |  |  | 24400 | 74% | 2.19 | Both | 712.5 | 2.85 | HRCU-A-CB (Split System: Heat Pump with Remote Outdoor Unit-Air-Source) | No
216769930 | Central Heat Pump | TRANE | 5TWR7036A1 |  |  | 5PX*CD09AS3 | S8X1C100M5PTC | 34400 |  |  | 17 | 8.7 | 32600 |  |  | 24200 | 74% | 2.17 | Both | 717.5 | 2.87 | HRCU-A-CB (Split System: Heat Pump with Remote Outdoor Unit-Air-Source) | No
216769932 | Central Heat Pump | TRANE | 5TWR7036A1 |  |  | 5PX*CD09AS3 | S8X2C100M5PSC | 34400 |  |  | 17 | 8.7 | 32600 |  |  | 24200 | 74% | 2.17 | Both | 717.5 | 2.87 | HRCU-A-CB (Split System: Heat Pump with Remote Outdoor Unit-Air-Source) | No
216769991 | Central Heat Pump | AMERICAN STANDARD | 5A6H7036A1 |  |  | 5TXCC009AS3 | S8X2C080M5PSC | 34200 |  |  | 17.1 | 8.7 | 32400 |  |  | 24000 | 74% | 2.22 | Both | 712.5 | 2.85 | HRCU-A-CB (Split System: Heat Pump with Remote Outdoor Unit-Air-Source) | No
216769983 | Central Heat Pump | AMERICAN STANDARD | 5A6H7036A1 |  |  | 5TXCC009AS3 | S8X1C080M5PSC | 34200 |  |  | 17.1 | 8.7 | 32400 |  |  | 24000 | 74% | 2.22 | Both | 712.5 | 2.85 | HRCU-A-CB (Split System: Heat Pump with Remote Outdoor Unit-Air-Source) | No
216769985 | Central Heat Pump | AMERICAN STANDARD | 5A6H7036A1 |  |  | 5TXCC009AS3 | S8X1C080M5PTC | 34200 |  |  | 17.1 | 8.7 | 32400 |  |  | 24000 | 74% | 2.22 | Both | 712.5 | 2.85 | HRCU-A-CB (Split System: Heat Pump with Remote Outdoor Unit-Air-Source) | No
216769993 | Central Heat Pump | AMERICAN STANDARD | 5A6H7036A1 |  |  | 5TXCC009AS3 | S8X2C080M5PTC | 34200 |  |  | 17.1 | 8.7 | 32400 |  |  | 24000 | 74% | 2.22 | Both | 712.5 | 2.85 | HRCU-A-CB (Split System: Heat Pump with Remote Outdoor Unit-Air-Source) | No
216767069 | Central Heat Pump | TRANE | 5TWX7036A1 |  |  | 5TXCC007AS3 | S9V2C080U5VSB | 33800 |  |  | 17.1 | 8.7 | 32600 |  |  | 24200 | 74% | 2.19 | Both | 705 | 2.82 | HRCU-A-CB (Split System: Heat Pump with Remote Outdoor Unit-Air-Source) | No
216769982 | Central Heat Pump | TRANE | 5TWR7036A1 |  |  | 5TXCC009AS3 | S8X1C080M5PSC | 34200 |  |  | 17.1 | 8.7 | 32400 |  |  | 24000 | 74% | 2.22 | Both | 712.5 | 2.85 | HRCU-A-CB (Split System: Heat Pump with Remote Outdoor Unit-Air-Source) | No
216769984 | Central Heat Pump | TRANE | 5TWR7036A1 |  |  | 5TXCC009AS3 | S8X1C080M5PTC | 34200 |  |  | 17.1 | 8.7 | 32400 |  |  | 24000 | 74% | 2.22 | Both | 712.5 | 2.85 | HRCU-A-CB (Split System: Heat Pump with Remote Outdoor Unit-Air-Source) | No
216769990 | Central Heat Pump | TRANE | 5TWR7036A1 |  |  | 5TXCC009AS3 | S8X2C080M5PSC | 34200 |  |  | 17.1 | 8.7 | 32400 |  |  | 24000 | 74% | 2.22 | Both | 712.5 | 2.85 | HRCU-A-CB (Split System: Heat Pump with Remote Outdoor Unit-Air-Source) | No
216769992 | Central Heat Pump | TRANE | 5TWR7036A1 |  |  | 5TXCC009AS3 | S8X2C080M5PTC | 34200 |  |  | 17.1 | 8.7 | 32400 |  |  | 24000 | 74% | 2.22 | Both | 712.5 | 2.85 | HRCU-A-CB (Split System: Heat Pump with Remote Outdoor Unit-Air-Source) | No
216767090 | Central Heat Pump | TRANE | 5TWX7036A1 |  |  | 5TXCC009AS3 | S9X1C080U5PSB | 34400 |  |  | 17.1 | 8.7 | 32600 |  |  | 24200 | 74% | 2.21 | Both | 717.5 | 2.87 | HRCU-A-CB (Split System: Heat Pump with Remote Outdoor Unit-Air-Source) | No
216767198 | Central Heat Pump | TRANE | 5TWX7048A1 |  |  | 5TXCD010AS3+P0V0C000M50SD |  | 44000 |  |  | 16 | 8.7 | 43500 |  |  | 32000 | 74% | 2.22 | Both | 917.5 | 3.67 | HRCU-A-CB (Split System: Heat Pump with Remote Outdoor Unit-Air-Source) | No
216767197 | Central Heat Pump | TRANE | 5TWX7048A1 |  |  | 5TXCD010AS3+P0V0D000M50SD |  | 44000 |  |  | 16 | 8.7 | 44000 |  |  | 32000 | 73% | 2.23 | Both | 917.5 | 3.67 | HRCU-A-CB (Split System: Heat Pump with Remote Outdoor Unit-Air-Source) | No
216769889 | Central Heat Pump | AMERICAN STANDARD | 5A6H7024A1 |  |  | 5TXCC005AS3 | *UHMC100CCV4 | 23000 |  |  | 17.1 | 8.7 | 21400 |  |  | 16900 | 79% | 2 | Both | 480 | 1.92 | HRCU-A-CB (Split System: Heat Pump with Remote Outdoor Unit-Air-Source) | No
216769877 | Central Heat Pump | AMERICAN STANDARD | 5A6H7024A1 |  |  | 5PX*C005AS3 | *UHMC100CCV4 | 23000 |  |  | 17.1 | 8.7 | 21400 |  |  | 16900 | 79% | 2 | Both | 480 | 1.92 | HRCU-A-CB (Split System: Heat Pump with Remote Outdoor Unit-Air-Source) | No
216769876 | Central Heat Pump | TRANE | 5TWR7024A1 |  |  | 5PX*C005AS3 | *UHMC100CCV4 | 23000 |  |  | 17.1 | 8.7 | 21400 |  |  | 16900 | 79% | 2 | Both | 480 | 1.92 | HRCU-A-CB (Split System: Heat Pump with Remote Outdoor Unit-Air-Source) | No
216769888 | Central Heat Pump | TRANE | 5TWR7024A1 |  |  | 5TXCC005AS3 | *UHMC100CCV4 | 23000 |  |  | 17.1 | 8.7 | 21400 |  |  | 16900 | 79% | 2 | Both | 480 | 1.92 | HRCU-A-CB (Split System: Heat Pump with Remote Outdoor Unit-Air-Source) | No
216769884 | Central Heat Pump | TRANE | 5TWR7024A1 |  |  | 5PX*CD09AS3 | *DHMC100CCV4 | 23600 |  |  | 17.1 | 8.7 | 21400 |  |  | 17000 | 79% | 2.04 | Both | 492.5 | 1.97 | HRCU-A-CB (Split System: Heat Pump with Remote Outdoor Unit-Air-Source) | No
216769989 | Central Heat Pump | AMERICAN STANDARD | 5A6H7036A1 |  |  | 5TXCC009AS3 | S8X1C100M5PTC | 34400 |  |  | 17 | 9 | 32600 |  |  | 24200 | 74% | 2.22 | Both | 717.5 | 2.87 | HRCU-A-CB (Split System: Heat Pump with Remote Outdoor Unit-Air-Source) | No
216769919 | Central Heat Pump | AMERICAN STANDARD | 5A6H7036A1 |  |  | 5PX*C009AS3 | S8X1C100M5PSC | 34400 |  |  | 17 | 9 | 32600 |  |  | 24200 | 74% | 2.22 | Both | 717.5 | 2.87 | HRCU-A-CB (Split System: Heat Pump with Remote Outdoor Unit-Air-Source) | No
216769923 | Central Heat Pump | AMERICAN STANDARD | 5A6H7036A1 |  |  | 5PX*C009AS3 | S8X2C100M5PSC | 34400 |  |  | 17 | 9 | 32600 |  |  | 24200 | 74% | 2.22 | Both | 717.5 | 2.87 | HRCU-A-CB (Split System: Heat Pump with Remote Outdoor Unit-Air-Source) | No
216769925 | Central Heat Pump | AMERICAN STANDARD | 5A6H7036A1 |  |  | 5PX*C009AS3 | S8X1C100M5PTC | 34400 |  |  | 17 | 9 | 32600 |  |  | 24200 | 74% | 2.22 | Both | 717.5 | 2.87 | HRCU-A-CB (Split System: Heat Pump with Remote Outdoor Unit-Air-Source) | No
216769921 | Central Heat Pump | AMERICAN STANDARD | 5A6H7036A1 |  |  | 5PX*C009AS3 | S8X2C100M5PTC | 34400 |  |  | 17 | 9 | 32600 |  |  | 24200 | 74% | 2.22 | Both | 717.5 | 2.87 | HRCU-A-CB (Split System: Heat Pump with Remote Outdoor Unit-Air-Source) | No
216769977 | Central Heat Pump | AMERICAN STANDARD | 5A6H7036A1 |  |  | 5TXCC009AS3 | S8X2C100M5PTC | 34400 |  |  | 17 | 9 | 32600 |  |  | 24200 | 74% | 2.22 | Both | 717.5 | 2.87 | HRCU-A-CB (Split System: Heat Pump with Remote Outdoor Unit-Air-Source) | No
216769987 | Central Heat Pump | AMERICAN STANDARD | 5A6H7036A1 |  |  | 5TXCC009AS3 | S8X1C100M5PSC | 34400 |  |  | 17 | 9 | 32600 |  |  | 24200 | 74% | 2.22 | Both | 717.5 | 2.87 | HRCU-A-CB (Split System: Heat Pump with Remote Outdoor Unit-Air-Source) | No
216769918 | Central Heat Pump | TRANE | 5TWR7036A1 |  |  | 5PX*C009AS3 | S8X1C100M5PSC | 34400 |  |  | 17 | 9 | 32600 |  |  | 24200 | 74% | 2.22 | Both | 717.5 | 2.87 | HRCU-A-CB (Split System: Heat Pump with Remote Outdoor Unit-Air-Source) | No
216769924 | Central Heat Pump | TRANE | 5TWR7036A1 |  |  | 5PX*C009AS3 | S8X1C100M5PTC | 34400 |  |  | 17 | 9 | 32600 |  |  | 24200 | 74% | 2.22 | Both | 717.5 | 2.87 | HRCU-A-CB (Split System: Heat Pump with Remote Outdoor Unit-Air-Source) | No
216769986 | Central Heat Pump | TRANE | 5TWR7036A1 |  |  | 5TXCC009AS3 | S8X1C100M5PSC | 34400 |  |  | 17 | 9 | 32600 |  |  | 24200 | 74% | 2.22 | Both | 717.5 | 2.87 | HRCU-A-CB (Split System: Heat Pump with Remote Outdoor Unit-Air-Source) | No
216769922 | Central Heat Pump | TRANE | 5TWR7036A1 |  |  | 5PX*C009AS3 | S8X2C100M5PSC | 34400 |  |  | 17 | 9 | 32600 |  |  | 24200 | 74% | 2.22 | Both | 717.5 | 2.87 | HRCU-A-CB (Split System: Heat Pump with Remote Outdoor Unit-Air-Source) | No
216769988 | Central Heat Pump | TRANE | 5TWR7036A1 |  |  | 5TXCC009AS3 | S8X1C100M5PTC | 34400 |  |  | 17 | 9 | 32600 |  |  | 24200 | 74% | 2.22 | Both | 717.5 | 2.87 | HRCU-A-CB (Split System: Heat Pump with Remote Outdoor Unit-Air-Source) | No
216769939 | Central Heat Pump | AMERICAN STANDARD | 5A6H7036A1 |  |  | 5PX*D008AS3 | *UHMD120CCV5 | 33600 |  |  | 17.1 | 9 | 32400 |  |  | 24000 | 74% | 2.19 | Both | 700 | 2.8 | HRCU-A-CB (Split System: Heat Pump with Remote Outdoor Unit-Air-Source) | No
216769911 | Central Heat Pump | AMERICAN STANDARD | 5A6H7036A1 |  |  | 5PX*C007AS3 | *UHMC100CCV4 | 33800 |  |  | 17.1 | 9 | 32600 |  |  | 24000 | 74% | 2.2 | Both | 705 | 2.82 | HRCU-A-CB (Split System: Heat Pump with Remote Outdoor Unit-Air-Source) | No
216769995 | Central Heat Pump | AMERICAN STANDARD | 5A6H7036A1 |  |  | 5TXCC009AS3 | S9V2C100U5PSC | 34000 |  |  | 17.1 | 9 | 32200 |  |  | 23800 | 74% | 2.21 | Both | 707.5 | 2.83 | HRCU-A-CB (Split System: Heat Pump with Remote Outdoor Unit-Air-Source) | No
216769981 | Central Heat Pump | AMERICAN STANDARD | 5A6H7036A1 |  |  | 5TXCC009AS3 | S9V2C100U4VSB | 34000 |  |  | 17.1 | 9 | 32200 |  |  | 23800 | 74% | 2.21 | Both | 707.5 | 2.83 | HRCU-A-CB (Split System: Heat Pump with Remote Outdoor Unit-Air-Source) | No
216770005 | Central Heat Pump | AMERICAN STANDARD | 5A6H7036A1 |  |  | 5TXCD008AS3 | S9V2D120U5PSC | 34000 |  |  | 17.1 | 9 | 32600 |  |  | 24200 | 74% | 2.22 | Both | 707.5 | 2.83 | HRCU-A-CB (Split System: Heat Pump with Remote Outdoor Unit-Air-Source) | No
216769910 | Central Heat Pump | TRANE | 5TWR7036A1 |  |  | 5PX*C007AS3 | *UHMC100CCV4 | 33800 |  |  | 17.1 | 9 | 32600 |  |  | 24000 | 74% | 2.2 | Both | 705 | 2.82 | HRCU-A-CB (Split System: Heat Pump with Remote Outdoor Unit-Air-Source) | No
216769994 | Central Heat Pump | TRANE | 5TWR7036A1 |  |  | 5TXCC009AS3 | S9V2C100U5PSC | 34000 |  |  | 17.1 | 9 | 32200 |  |  | 23800 | 74% | 2.21 | Both | 707.5 | 2.83 | HRCU-A-CB (Split System: Heat Pump with Remote Outdoor Unit-Air-Source) | No
216769980 | Central Heat Pump | TRANE | 5TWR7036A1 |  |  | 5TXCC009AS3 | S9V2C100U4VSB | 34000 |  |  | 17.1 | 9 | 32200 |  |  | 23800 | 74% | 2.21 | Both | 707.5 | 2.83 | HRCU-A-CB (Split System: Heat Pump with Remote Outdoor Unit-Air-Source) | No
216770004 | Central Heat Pump | TRANE | 5TWR7036A1 |  |  | 5TXCD008AS3 | S9V2D120U5PSC | 34000 |  |  | 17.1 | 9 | 32600 |  |  | 24200 | 74% | 2.22 | Both | 707.5 | 2.83 | HRCU-A-CB (Split System: Heat Pump with Remote Outdoor Unit-Air-Source) | No
216767081 | Central Heat Pump | TRANE | 5TWX7036A1 |  |  | 5TXCC009AS3 | S9V2C080U5VSB | 34200 |  |  | 17.1 | 9 | 32200 |  |  | 24000 | 75% | 2.22 | Both | 712.5 | 2.85 | HRCU-A-CB (Split System: Heat Pump with Remote Outdoor Unit-Air-Source) | No
216767095 | Central Heat Pump | TRANE | 5TWX7036A1 |  |  | 5TXCD008AS3 | S8V2D120M5PCB | 34200 |  |  | 17.1 | 9 | 32600 |  |  | 24200 | 74% | 2.21 | Both | 712.5 | 2.85 | HRCU-A-CB (Split System: Heat Pump with Remote Outdoor Unit-Air-Source) | No
216767097 | Central Heat Pump | TRANE | 5TWX7036A1 |  |  | 5TXCD010AS3 | S9X1D120U5PSB | 34400 |  |  | 16 | 9 | 32200 |  |  | 23800 | 74% | 2.22 | Both | 717.5 | 2.87 | HRCU-A-CB (Split System: Heat Pump with Remote Outdoor Unit-Air-Source) | No
216767276 | Central Heat Pump | AMERICAN STANDARD | 5A6H7048A1 |  |  | 5PX*D008AS3+P0V0C000M50SD |  | 43500 |  |  | 16.5 | 9 | 44000 |  |  | 32400 | 74% | 2.23 | Both | 907.5 | 3.63 | HRCU-A-CB (Split System: Heat Pump with Remote Outdoor Unit-Air-Source) | No
216769879 | Central Heat Pump | AMERICAN STANDARD | 5A6H7024A1 |  |  | 5PX*C007AS3 | *UHMC100CCV4 | 23600 |  |  | 17.1 | 9 | 21600 |  |  | 17100 | 79% | 2.06 | Both | 492.5 | 1.97 | HRCU-A-CB (Split System: Heat Pump with Remote Outdoor Unit-Air-Source) | No
216769895 | Central Heat Pump | AMERICAN STANDARD | 5A6H7024A1 |  |  | 5TXCC009AS3 | *UHMC100CCV4 | 23800 |  |  | 17.1 | 9 | 21400 |  |  | 16900 | 79% | 2.1 | Both | 495 | 1.98 | HRCU-A-CB (Split System: Heat Pump with Remote Outdoor Unit-Air-Source) | No
216769917 | Central Heat Pump | AMERICAN STANDARD | 5A6H7036A1 |  |  | 5PX*C009AS3 | *UHMC100CCV4 | 34000 |  |  | 17.1 | 9 | 32200 |  |  | 23800 | 74% | 2.22 | Both | 707.5 | 2.83 | HRCU-A-CB (Split System: Heat Pump with Remote Outdoor Unit-Air-Source) | No
216769971 | Central Heat Pump | AMERICAN STANDARD | 5A6H7036A1 |  |  | 5TXCC009AS3 | L8V1C100U5VSB | 34200 |  |  | 17.1 | 9 | 32200 |  |  | 23800 | 74% | 2.22 | Both | 712.5 | 2.85 | HRCU-A-CB (Split System: Heat Pump with Remote Outdoor Unit-Air-Source) | No
216769892 | Central Heat Pump | TRANE | 5TWR7024A1 |  |  | 5TXCC007AS3 | *UHMC100CCV4 | 23600 |  |  | 17.1 | 9 | 21600 |  |  | 17100 | 79% | 2.06 | Both | 492.5 | 1.97 | HRCU-A-CB (Split System: Heat Pump with Remote Outdoor Unit-Air-Source) | No
216769878 | Central Heat Pump | TRANE | 5TWR7024A1 |  |  | 5PX*C007AS3 | *UHMC100CCV4 | 23600 |  |  | 17.1 | 9 | 21600 |  |  | 17100 | 79% | 2.06 | Both | 492.5 | 1.97 | HRCU-A-CB (Split System: Heat Pump with Remote Outdoor Unit-Air-Source) | No
216769880 | Central Heat Pump | TRANE | 5TWR7024A1 |  |  | 5PX*C009AS3 | *UHMC100CCV4 | 23800 |  |  | 17.1 | 9 | 21400 |  |  | 16900 | 79% | 2.1 | Both | 495 | 1.98 | HRCU-A-CB (Split System: Heat Pump with Remote Outdoor Unit-Air-Source) | No
216769978 | Central Heat Pump | TRANE | 5TWR7036A1 |  |  | 5TXCC009AS3 | S9V2C080U5PSC | 34200 |  |  | 17.1 | 9 | 32200 |  |  | 24000 | 75% | 2.23 | Both | 712.5 | 2.85 | HRCU-A-CB (Split System: Heat Pump with Remote Outdoor Unit-Air-Source) | No
216767087 | Central Heat Pump | TRANE | 5TWX7036A1 |  |  | 5TXCC009AS3+P0V0C000M50SD |  | 34400 |  |  | 17.1 | 9 | 32200 |  |  | 23800 | 74% | 2.22 | Both | 717.5 | 2.87 | HRCU-A-CB (Split System: Heat Pump with Remote Outdoor Unit-Air-Source) | No
215937848 | Central Heat Pump | ARCOAIRE | H5H3V48*K*AAA* |  |  | EVD5X48M21A*+WALLCON | *96CTN0801714B* | 43000 |  |  | 19 | 8.1 | 53000 |  |  | 37600 | 71% | 2 | Both | 895 | 3.58 | HRCU-A-CB (Split System: Heat Pump with Remote Outdoor Unit-Air-Source) | Yes
215937108 | Central Heat Pump | ARCOAIRE | H5H3V48*K*AAA* |  |  | EVM5X48M21A*+WALLCON | *96CTN0801714B* | 43000 |  |  | 19 | 8.1 | 53000 |  |  | 37600 | 71% | 2 | Both | 895 | 3.58 | HRCU-A-CB (Split System: Heat Pump with Remote Outdoor Unit-Air-Source) | Yes
215937105 | Central Heat Pump | BRYANT HEATING AND COOLING SYSTEMS | 293VAN048**AA* |  |  | CVAMA4821XMA*+UI | 986TD42080C17*** | 43000 |  |  | 19 | 8.1 | 53000 |  |  | 37600 | 71% | 2 | Both | 895 | 3.58 | HRCU-A-CB (Split System: Heat Pump with Remote Outdoor Unit-Air-Source) | Yes
215937845 | Central Heat Pump | BRYANT HEATING AND COOLING SYSTEMS | 293VAN048**AA* |  |  | CVAVA4821XMA*+UI | 986TD42080C17*** | 43000 |  |  | 19 | 8.1 | 53000 |  |  | 37600 | 71% | 2 | Both | 895 | 3.58 | HRCU-A-CB (Split System: Heat Pump with Remote Outdoor Unit-Air-Source) | Yes
215937104 | Central Heat Pump | CARRIER | 27VNA348A*030* |  |  | CVAMA4821XMA*+UI | 59TN6C080C17**14 | 43000 |  |  | 19 | 8.1 | 53000 |  |  | 37600 | 71% | 2 | Both | 895 | 3.58 | HRCU-A-CB (Split System: Heat Pump with Remote Outdoor Unit-Air-Source) | Yes
215937844 | Central Heat Pump | CARRIER | 27VNA348A*030* |  |  | CVAVA4821XMA*+UI | 59TN6C080C17**14 | 43000 |  |  | 19 | 8.1 | 53000 |  |  | 37600 | 71% | 2 | Both | 895 | 3.58 | HRCU-A-CB (Split System: Heat Pump with Remote Outdoor Unit-Air-Source) | Yes
215937849 | Central Heat Pump | COMFORTMAKER | C5H3V48*K*AAA* |  |  | EVD5X48M21A*+WALLCON | *96CTN0801714B* | 43000 |  |  | 19 | 8.1 | 53000 |  |  | 37600 | 71% | 2 | Both | 895 | 3.58 | HRCU-A-CB (Split System: Heat Pump with Remote Outdoor Unit-Air-Source) | Yes
215937109 | Central Heat Pump | COMFORTMAKER | C5H3V48*K*AAA* |  |  | EVM5X48M21A*+WALLCON | *96CTN0801714B* | 43000 |  |  | 19 | 8.1 | 53000 |  |  | 37600 | 71% | 2 | Both | 895 | 3.58 | HRCU-A-CB (Split System: Heat Pump with Remote Outdoor Unit-Air-Source) | Yes
215937110 | Central Heat Pump | DAY & NIGHT | C5H3V48*K*AAA* |  |  | EVM5X48M21A*+WALLCON | *96CTN0801714B* | 43000 |  |  | 19 | 8.1 | 53000 |  |  | 37600 | 71% | 2 | Both | 895 | 3.58 | HRCU-A-CB (Split System: Heat Pump with Remote Outdoor Unit-Air-Source) | Yes
215937850 | Central Heat Pump | DAY & NIGHT | C5H3V48*K*AAA* |  |  | EVD5X48M21A*+WALLCON | *96CTN0801714B* | 43000 |  |  | 19 | 8.1 | 53000 |  |  | 37600 | 71% | 2 | Both | 895 | 3.58 | HRCU-A-CB (Split System: Heat Pump with Remote Outdoor Unit-Air-Source) | Yes
215937846 | Central Heat Pump | HEIL | H5H3V48*K*AAA* |  |  | EVD5X48M21A*+WALLCON | *96CTN0801714B* | 43000 |  |  | 19 | 8.1 | 53000 |  |  | 37600 | 71% | 2 | Both | 895 | 3.58 | HRCU-A-CB (Split System: Heat Pump with Remote Outdoor Unit-Air-Source) | Yes
215937851 | Central Heat Pump | KEEPRITE | C5H3V48*K*AAA* |  |  | EVD5X48M21A*+WALLCON | *96CTN0801714B* | 43000 |  |  | 19 | 8.1 | 53000 |  |  | 37600 | 71% | 2 | Both | 895 | 3.58 | HRCU-A-CB (Split System: Heat Pump with Remote Outdoor Unit-Air-Source) | Yes
215937111 | Central Heat Pump | KEEPRITE | C5H3V48*K*AAA* |  |  | EVM5X48M21A*+WALLCON | *96CTN0801714B* | 43000 |  |  | 19 | 8.1 | 53000 |  |  | 37600 | 71% | 2 | Both | 895 | 3.58 | HRCU-A-CB (Split System: Heat Pump with Remote Outdoor Unit-Air-Source) | Yes
215937112 | Central Heat Pump | KENMORE | (C,H,T)5H3V48*K*AAA* |  |  | EVM5X48M21A*+WALLCON | *96CTN0801714B* | 43000 |  |  | 19 | 8.1 | 53000 |  |  | 37600 | 71% | 2 | Both | 895 | 3.58 | HRCU-A-CB (Split System: Heat Pump with Remote Outdoor Unit-Air-Source) | Yes
215937852 | Central Heat Pump | KENMORE | (C,H,T)5H3V48*K*AAA* |  |  | EVD5X48M21A*+WALLCON | *96CTN0801714B* | 43000 |  |  | 19 | 8.1 | 53000 |  |  | 37600 | 71% | 2 | Both | 895 | 3.58 | HRCU-A-CB (Split System: Heat Pump with Remote Outdoor Unit-Air-Source) | Yes
215937113 | Central Heat Pump | TEMPSTAR | T5H3V48*K*AAA* |  |  | EVM5X48M21A*+WALLCON | *96CTN0801714B* | 43000 |  |  | 19 | 8.1 | 53000 |  |  | 37600 | 71% | 2 | Both | 895 | 3.58 | HRCU-A-CB (Split System: Heat Pump with Remote Outdoor Unit-Air-Source) | Yes
215937853 | Central Heat Pump | TEMPSTAR | T5H3V48*K*AAA* |  |  | EVD5X48M21A*+WALLCON | *96CTN0801714B* | 43000 |  |  | 19 | 8.1 | 53000 |  |  | 37600 | 71% | 2 | Both | 895 | 3.58 | HRCU-A-CB (Split System: Heat Pump with Remote Outdoor Unit-Air-Source) | Yes
215936067 | Central Heat Pump | AIRQUEST | H5H3V36*K*AAA* |  |  | EVD5X42M21A*+WALLCON | *97CMN0601714B* | 34000 |  |  | 20 | 8.1 | 38000 |  |  | 27000 | 71% | 2 | Both | 707.5 | 2.83 | HRCU-A-CB (Split System: Heat Pump with Remote Outdoor Unit-Air-Source) | Yes
215935707 | Central Heat Pump | AIRQUEST | H5H3V36*K*AAA* |  |  | EVD5X36M21A*+WALLCON | *97CMN0601714B* | 34000 |  |  | 20 | 8.1 | 38000 |  |  | 27000 | 71% | 2 | Both | 707.5 | 2.83 | HRCU-A-CB (Split System: Heat Pump with Remote Outdoor Unit-Air-Source) | Yes
215935527 | Central Heat Pump | AIRQUEST | H5H3V36*K*AAA* |  |  | EVD5X30M17A*+WALLCON | *97CMN0601714B* | 34000 |  |  | 20 | 8.1 | 38000 |  |  | 27200 | 72% | 2 | Both | 707.5 | 2.83 | HRCU-A-CB (Split System: Heat Pump with Remote Outdoor Unit-Air-Source) | Yes
215935517 | Central Heat Pump | AIRQUEST | H5H3V36*K*AAA* |  |  | EVD5X25M17A*+WALLCON | *96CTN0601714B* | 34000 |  |  | 20 | 8.1 | 38000 |  |  | 27200 | 72% | 2 | Both | 707.5 | 2.83 | HRCU-A-CB (Split System: Heat Pump with Remote Outdoor Unit-Air-Source) | Yes
215935537 | Central Heat Pump | AIRQUEST | H5H3V36*K*AAA* |  |  | EVD5X30M17A*+WALLCON | *96CTN0601714B* | 34000 |  |  | 20 | 8.1 | 38000 |  |  | 27200 | 72% | 2 | Both | 707.5 | 2.83 | HRCU-A-CB (Split System: Heat Pump with Remote Outdoor Unit-Air-Source) | Yes
215935507 | Central Heat Pump | AIRQUEST | H5H3V36*K*AAA* |  |  | EVD5X25M17A*+WALLCON | *97CMN0601714B* | 34000 |  |  | 20 | 8.1 | 38000 |  |  | 27200 | 72% | 2 | Both | 707.5 | 2.83 | HRCU-A-CB (Split System: Heat Pump with Remote Outdoor Unit-Air-Source) | Yes
215937977 | Central Heat Pump | AIRQUEST | H5H3V48*K*AAA* |  |  | EVD5X48M24A*+WALLCON | *96CTN1002122B* | 44500 |  |  | 20 | 8.1 | 52000 |  |  | 38000 | 73% | 1.9 | Both | 927.5 | 3.71 | HRCU-A-CB (Split System: Heat Pump with Remote Outdoor Unit-Air-Source) | Yes
215937957 | Central Heat Pump | AIRQUEST | H5H3V48*K*AAA* |  |  | EVD5X48M24A*+WALLCON | *97CMN1002122B* | 44500 |  |  | 20 | 8.1 | 52000 |  |  | 38000 | 73% | 1.9 | Both | 927.5 | 3.71 | HRCU-A-CB (Split System: Heat Pump with Remote Outdoor Unit-Air-Source) | Yes
215937757 | Central Heat Pump | AIRQUEST | H5H3V48*K*AAA* |  |  | EVD5X48M21A*+WALLCON | *80CTL0902120B* | 44500 |  |  | 20 | 8.1 | 52000 |  |  | 38000 | 73% | 1.9 | Both | 927.5 | 3.71 | HRCU-A-CB (Split System: Heat Pump with Remote Outdoor Unit-Air-Source) | Yes
215937027 | Central Heat Pump | AIRQUEST | H5H3V48*K*AAA* |  |  | EVM5X48M21A*+WALLCON | *80CTL1102120B* | 44500 |  |  | 20 | 8.1 | 52000 |  |  | 38000 | 73% | 1.9 | Both | 927.5 | 3.71 | HRCU-A-CB (Split System: Heat Pump with Remote Outdoor Unit-Air-Source) | Yes
215937097 | Central Heat Pump | AIRQUEST | H5H3V48*K*AAA* |  |  | EVM5X48M21A*+WALLCON | *97CMN1002122B* | 44500 |  |  | 20 | 8.1 | 52000 |  |  | 38500 | 74% | 2 | Both | 927.5 | 3.71 | HRCU-A-CB (Split System: Heat Pump with Remote Outdoor Unit-Air-Source) | Yes
215937837 | Central Heat Pump | AIRQUEST | H5H3V48*K*AAA* |  |  | EVD5X48M21A*+WALLCON | *97CMN1002122B* | 44500 |  |  | 20 | 8.1 | 52000 |  |  | 38500 | 74% | 2 | Both | 927.5 | 3.71 | HRCU-A-CB (Split System: Heat Pump with Remote Outdoor Unit-Air-Source) | Yes
215937857 | Central Heat Pump | AIRQUEST | H5H3V48*K*AAA* |  |  | EVD5X48M21A*+WALLCON | *96CTN1002122B* | 44500 |  |  | 20 | 8.1 | 52000 |  |  | 38500 | 74% | 2 | Both | 927.5 | 3.71 | HRCU-A-CB (Split System: Heat Pump with Remote Outdoor Unit-Air-Source) | Yes
215937117 | Central Heat Pump | AIRQUEST | H5H3V48*K*AAA* |  |  | EVM5X48M21A*+WALLCON | *96CTN1002122B* | 44500 |  |  | 20 | 8.1 | 52000 |  |  | 38500 | 74% | 2 | Both | 927.5 | 3.71 | HRCU-A-CB (Split System: Heat Pump with Remote Outdoor Unit-Air-Source) | Yes
215936068 | Central Heat Pump | ARCOAIRE | H5H3V36*K*AAA* |  |  | EVD5X42M21A*+WALLCON | *97CMN0601714B* | 34000 |  |  | 20 | 8.1 | 38000 |  |  | 27000 | 71% | 2 | Both | 707.5 | 2.83 | HRCU-A-CB (Split System: Heat Pump with Remote Outdoor Unit-Air-Source) | Yes
215935528 | Central Heat Pump | ARCOAIRE | H5H3V36*K*AAA* |  |  | EVD5X30M17A*+WALLCON | *97CMN0601714B* | 34000 |  |  | 20 | 8.1 | 38000 |  |  | 27200 | 72% | 2 | Both | 707.5 | 2.83 | HRCU-A-CB (Split System: Heat Pump with Remote Outdoor Unit-Air-Source) | Yes
215935578 | Central Heat Pump | ARCOAIRE | H5H3V36*K*AAA* |  |  | EVD5X36M17A*+WALLCON | *96CTN0601714B* | 34000 |  |  | 20 | 8.1 | 38000 |  |  | 27200 | 72% | 2 | Both | 707.5 | 2.83 | HRCU-A-CB (Split System: Heat Pump with Remote Outdoor Unit-Air-Source) | Yes
215935518 | Central Heat Pump | ARCOAIRE | H5H3V36*K*AAA* |  |  | EVD5X25M17A*+WALLCON | *96CTN0601714B* | 34000 |  |  | 20 | 8.1 | 38000 |  |  | 27200 | 72% | 2 | Both | 707.5 | 2.83 | HRCU-A-CB (Split System: Heat Pump with Remote Outdoor Unit-Air-Source) | Yes
215935508 | Central Heat Pump | ARCOAIRE | H5H3V36*K*AAA* |  |  | EVD5X25M17A*+WALLCON | *97CMN0601714B* | 34000 |  |  | 20 | 8.1 | 38000 |  |  | 27200 | 72% | 2 | Both | 707.5 | 2.83 | HRCU-A-CB (Split System: Heat Pump with Remote Outdoor Unit-Air-Source) | Yes
215935708 | Central Heat Pump | ARCOAIRE | H5H3V36*K*AAA* |  |  | EVD5X36M21A*+WALLCON | *97CMN0601714B* | 34000 |  |  | 20 | 8.1 | 38000 |  |  | 27000 | 71% | 2 | Both | 707.5 | 2.83 | HRCU-A-CB (Split System: Heat Pump with Remote Outdoor Unit-Air-Source) | Yes
215935568 | Central Heat Pump | ARCOAIRE | H5H3V36*K*AAA* |  |  | EVD5X36M17A*+WALLCON | *97CMN0601714B* | 34000 |  |  | 20 | 8.1 | 38000 |  |  | 27200 | 72% | 2 | Both | 707.5 | 2.83 | HRCU-A-CB (Split System: Heat Pump with Remote Outdoor Unit-Air-Source) | Yes
215935538 | Central Heat Pump | ARCOAIRE | H5H3V36*K*AAA* |  |  | EVD5X30M17A*+WALLCON | *96CTN0601714B* | 34000 |  |  | 20 | 8.1 | 38000 |  |  | 27200 | 72% | 2 | Both | 707.5 | 2.83 | HRCU-A-CB (Split System: Heat Pump with Remote Outdoor Unit-Air-Source) | Yes
215937758 | Central Heat Pump | ARCOAIRE | H5H3V48*K*AAA* |  |  | EVD5X48M21A*+WALLCON | *80CTL0902120B* | 44500 |  |  | 20 | 8.1 | 52000 |  |  | 38000 | 73% | 1.9 | Both | 927.5 | 3.71 | HRCU-A-CB (Split System: Heat Pump with Remote Outdoor Unit-Air-Source) | Yes
215937958 | Central Heat Pump | ARCOAIRE | H5H3V48*K*AAA* |  |  | EVD5X48M24A*+WALLCON | *97CMN1002122B* | 44500 |  |  | 20 | 8.1 | 52000 |  |  | 38000 | 73% | 1.9 | Both | 927.5 | 3.71 | HRCU-A-CB (Split System: Heat Pump with Remote Outdoor Unit-Air-Source) | Yes
215937028 | Central Heat Pump | ARCOAIRE | H5H3V48*K*AAA* |  |  | EVM5X48M21A*+WALLCON | *80CTL1102120B* | 44500 |  |  | 20 | 8.1 | 52000 |  |  | 38000 | 73% | 1.9 | Both | 927.5 | 3.71 | HRCU-A-CB (Split System: Heat Pump with Remote Outdoor Unit-Air-Source) | Yes
215937978 | Central Heat Pump | ARCOAIRE | H5H3V48*K*AAA* |  |  | EVD5X48M24A*+WALLCON | *96CTN1002122B* | 44500 |  |  | 20 | 8.1 | 52000 |  |  | 38000 | 73% | 1.9 | Both | 927.5 | 3.71 | HRCU-A-CB (Split System: Heat Pump with Remote Outdoor Unit-Air-Source) | Yes
215937118 | Central Heat Pump | ARCOAIRE | H5H3V48*K*AAA* |  |  | EVM5X48M21A*+WALLCON | *96CTN1002122B* | 44500 |  |  | 20 | 8.1 | 52000 |  |  | 38500 | 74% | 2 | Both | 927.5 | 3.71 | HRCU-A-CB (Split System: Heat Pump with Remote Outdoor Unit-Air-Source) | Yes
215937858 | Central Heat Pump | ARCOAIRE | H5H3V48*K*AAA* |  |  | EVD5X48M21A*+WALLCON | *96CTN1002122B* | 44500 |  |  | 20 | 8.1 | 52000 |  |  | 38500 | 74% | 2 | Both | 927.5 | 3.71 | HRCU-A-CB (Split System: Heat Pump with Remote Outdoor Unit-Air-Source) | Yes
215937838 | Central Heat Pump | ARCOAIRE | H5H3V48*K*AAA* |  |  | EVD5X48M21A*+WALLCON | *97CMN1002122B* | 44500 |  |  | 20 | 8.1 | 52000 |  |  | 38500 | 74% | 2 | Both | 927.5 | 3.71 | HRCU-A-CB (Split System: Heat Pump with Remote Outdoor Unit-Air-Source) | Yes
215937098 | Central Heat Pump | ARCOAIRE | H5H3V48*K*AAA* |  |  | EVM5X48M21A*+WALLCON | *97CMN1002122B* | 44500 |  |  | 20 | 8.1 | 52000 |  |  | 38500 | 74% | 2 | Both | 927.5 | 3.71 | HRCU-A-CB (Split System: Heat Pump with Remote Outdoor Unit-Air-Source) | Yes
215937878 | Central Heat Pump | ARCOAIRE | H5H3V48*K*AAA* |  |  | EVD5X48M24A*+WALLCON | *80CTL0702120B* | 44500 |  |  | 20 | 8.1 | 52500 |  |  | 38500 | 73% | 1.9 | Both | 927.5 | 3.71 | HRCU-A-CB (Split System: Heat Pump with Remote Outdoor Unit-Air-Source) | Yes
215936065 | Central Heat Pump | BRYANT HEATING AND COOLING SYSTEMS | 293VAN036**AA* |  |  | CVAVA4221XMA*+UI | 987MC42060C17*** | 34000 |  |  | 20 | 8.1 | 38000 |  |  | 27000 | 71% | 2 | Both | 707.5 | 2.83 | HRCU-A-CB (Split System: Heat Pump with Remote Outdoor Unit-Air-Source) | Yes
215935525 | Central Heat Pump | BRYANT HEATING AND COOLING SYSTEMS | 293VAN036**AA* |  |  | CVAVA3017XMA*+UI | 987MC42060C17*** | 34000 |  |  | 20 | 8.1 | 38000 |  |  | 27200 | 72% | 2 | Both | 707.5 | 2.83 | HRCU-A-CB (Split System: Heat Pump with Remote Outdoor Unit-Air-Source) | Yes
215935535 | Central Heat Pump | BRYANT HEATING AND COOLING SYSTEMS | 293VAN036**AA* |  |  | CVAVA3017XMA*+UI | 986TD42060C17*** | 34000 |  |  | 20 | 8.1 | 38000 |  |  | 27200 | 72% | 2 | Both | 707.5 | 2.83 | HRCU-A-CB (Split System: Heat Pump with Remote Outdoor Unit-Air-Source) | Yes
215935505 | Central Heat Pump | BRYANT HEATING AND COOLING SYSTEMS | 293VAN036**AA* |  |  | CVAVA2517XMA*+UI | 987MC42060C17*** | 34000 |  |  | 20 | 8.1 | 38000 |  |  | 27200 | 72% | 2 | Both | 707.5 | 2.83 | HRCU-A-CB (Split System: Heat Pump with Remote Outdoor Unit-Air-Source) | Yes
215935565 | Central Heat Pump | BRYANT HEATING AND COOLING SYSTEMS | 293VAN036**AA* |  |  | CVAVA3617XMA*+UI | 987MC42060C17*** | 34000 |  |  | 20 | 8.1 | 38000 |  |  | 27200 | 72% | 2 | Both | 707.5 | 2.83 | HRCU-A-CB (Split System: Heat Pump with Remote Outdoor Unit-Air-Source) | Yes
215935575 | Central Heat Pump | BRYANT HEATING AND COOLING SYSTEMS | 293VAN036**AA* |  |  | CVAVA3617XMA*+UI | 986TD42060C17*** | 34000 |  |  | 20 | 8.1 | 38000 |  |  | 27200 | 72% | 2 | Both | 707.5 | 2.83 | HRCU-A-CB (Split System: Heat Pump with Remote Outdoor Unit-Air-Source) | Yes
215935515 | Central Heat Pump | BRYANT HEATING AND COOLING SYSTEMS | 293VAN036**AA* |  |  | CVAVA2517XMA*+UI | 986TD42060C17*** | 34000 |  |  | 20 | 8.1 | 38000 |  |  | 27200 | 72% | 2 | Both | 707.5 | 2.83 | HRCU-A-CB (Split System: Heat Pump with Remote Outdoor Unit-Air-Source) | Yes
215935705 | Central Heat Pump | BRYANT HEATING AND COOLING SYSTEMS | 293VAN036**AA* |  |  | CVAVA3621XMA*+UI | 987MC42060C17*** | 34000 |  |  | 20 | 8.1 | 38000 |  |  | 27000 | 71% | 2 | Both | 707.5 | 2.83 | HRCU-A-CB (Split System: Heat Pump with Remote Outdoor Unit-Air-Source) | Yes
215937955 | Central Heat Pump | BRYANT HEATING AND COOLING SYSTEMS | 293VAN048**AA* |  |  | CVAVA4824XMA*+UI | 987MC66100C21*** | 44500 |  |  | 20 | 8.1 | 52000 |  |  | 38000 | 73% | 1.9 | Both | 927.5 | 3.71 | HRCU-A-CB (Split System: Heat Pump with Remote Outdoor Unit-Air-Source) | Yes
215937765 | Central Heat Pump | BRYANT HEATING AND COOLING SYSTEMS | 293VAN048**AA* |  |  | CVAVA4821XMA*+UI | 88*TB60110C21*** | 44500 |  |  | 20 | 8.1 | 52000 |  |  | 38000 | 73% | 1.9 | Both | 927.5 | 3.71 | HRCU-A-CB (Split System: Heat Pump with Remote Outdoor Unit-Air-Source) | Yes
215937755 | Central Heat Pump | BRYANT HEATING AND COOLING SYSTEMS | 293VAN048**AA* |  |  | CVAVA4821XMA*+UI | 88*TB60090C21*** | 44500 |  |  | 20 | 8.1 | 52000 |  |  | 38000 | 73% | 1.9 | Both | 927.5 | 3.71 | HRCU-A-CB (Split System: Heat Pump with Remote Outdoor Unit-Air-Source) | Yes
215937025 | Central Heat Pump | BRYANT HEATING AND COOLING SYSTEMS | 293VAN048**AA* |  |  | CVAMA4821XMA*+UI | 88*TB60110C21*** | 44500 |  |  | 20 | 8.1 | 52000 |  |  | 38000 | 73% | 1.9 | Both | 927.5 | 3.71 | HRCU-A-CB (Split System: Heat Pump with Remote Outdoor Unit-Air-Source) | Yes
215937975 | Central Heat Pump | BRYANT HEATING AND COOLING SYSTEMS | 293VAN048**AA* |  |  | CVAVA4824XMA*+UI | 986TD66100C21*** | 44500 |  |  | 20 | 8.1 | 52000 |  |  | 38000 | 73% | 1.9 | Both | 927.5 | 3.71 | HRCU-A-CB (Split System: Heat Pump with Remote Outdoor Unit-Air-Source) | Yes
215937015 | Central Heat Pump | BRYANT HEATING AND COOLING SYSTEMS | 293VAN048**AA* |  |  | CVAMA4821XMA*+UI | 88*TB60090C21*** | 44500 |  |  | 20 | 8.1 | 52000 |  |  | 38000 | 73% | 1.9 | Both | 927.5 | 3.71 | HRCU-A-CB (Split System: Heat Pump with Remote Outdoor Unit-Air-Source) | Yes
215937945 | Central Heat Pump | BRYANT HEATING AND COOLING SYSTEMS | 293VAN048**AA* |  |  | CVAVA4824XMA*+UI | 987MC60080C21*** | 44500 |  |  | 20 | 8.1 | 52000 |  |  | 38000 | 73% | 1.9 | Both | 927.5 | 3.71 | HRCU-A-CB (Split System: Heat Pump with Remote Outdoor Unit-Air-Source) | Yes
215937835 | Central Heat Pump | BRYANT HEATING AND COOLING SYSTEMS | 293VAN048**AA* |  |  | CVAVA4821XMA*+UI | 987MC66100C21*** | 44500 |  |  | 20 | 8.1 | 52000 |  |  | 38500 | 74% | 2 | Both | 927.5 | 3.71 | HRCU-A-CB (Split System: Heat Pump with Remote Outdoor Unit-Air-Source) | Yes
215937095 | Central Heat Pump | BRYANT HEATING AND COOLING SYSTEMS | 293VAN048**AA* |  |  | CVAMA4821XMA*+UI | 987MC66100C21*** | 44500 |  |  | 20 | 8.1 | 52000 |  |  | 38500 | 74% | 2 | Both | 927.5 | 3.71 | HRCU-A-CB (Split System: Heat Pump with Remote Outdoor Unit-Air-Source) | Yes
215937115 | Central Heat Pump | BRYANT HEATING AND COOLING SYSTEMS | 293VAN048**AA* |  |  | CVAMA4821XMA*+UI | 986TD66100C21*** | 44500 |  |  | 20 | 8.1 | 52000 |  |  | 38500 | 74% | 2 | Both | 927.5 | 3.71 | HRCU-A-CB (Split System: Heat Pump with Remote Outdoor Unit-Air-Source) | Yes
215937855 | Central Heat Pump | BRYANT HEATING AND COOLING SYSTEMS | 293VAN048**AA* |  |  | CVAVA4821XMA*+UI | 986TD66100C21*** | 44500 |  |  | 20 | 8.1 | 52000 |  |  | 38500 | 74% | 2 | Both | 927.5 | 3.71 | HRCU-A-CB (Split System: Heat Pump with Remote Outdoor Unit-Air-Source) | Yes
215937875 | Central Heat Pump | BRYANT HEATING AND COOLING SYSTEMS | 293VAN048**AA* |  |  | CVAVA4824XMA*+UI | 88*TB60070C21*** | 44500 |  |  | 20 | 8.1 | 52500 |  |  | 38500 | 73% | 1.9 | Both | 927.5 | 3.71 | HRCU-A-CB (Split System: Heat Pump with Remote Outdoor Unit-Air-Source) | Yes
215935504 | Central Heat Pump | CARRIER | 27VNA336A*030* |  |  | CVAVA2517XMA*+UI | 59MN7C060C17**14 | 34000 |  |  | 20 | 8.1 | 38000 |  |  | 27200 | 72% | 2 | Both | 707.5 | 2.83 | HRCU-A-CB (Split System: Heat Pump with Remote Outdoor Unit-Air-Source) | Yes
215935524 | Central Heat Pump | CARRIER | 27VNA336A*030* |  |  | CVAVA3017XMA*+UI | 59MN7C060C17**14 | 34000 |  |  | 20 | 8.1 | 38000 |  |  | 27200 | 72% | 2 | Both | 707.5 | 2.83 | HRCU-A-CB (Split System: Heat Pump with Remote Outdoor Unit-Air-Source) | Yes
215936064 | Central Heat Pump | CARRIER | 27VNA336A*030* |  |  | CVAVA4221XMA*+UI | 59MN7C060C17**14 | 34000 |  |  | 20 | 8.1 | 38000 |  |  | 27000 | 71% | 2 | Both | 707.5 | 2.83 | HRCU-A-CB (Split System: Heat Pump with Remote Outdoor Unit-Air-Source) | Yes
215937754 | Central Heat Pump | CARRIER | 27VNA348A*030* |  |  | CVAVA4821XMA*+UI | 58TN*B090C21**20 | 44500 |  |  | 20 | 8.1 | 52000 |  |  | 38000 | 73% | 1.9 | Both | 927.5 | 3.71 | HRCU-A-CB (Split System: Heat Pump with Remote Outdoor Unit-Air-Source) | Yes
215937974 | Central Heat Pump | CARRIER | 27VNA348A*030* |  |  | CVAVA4824XMA*+UI | 59TN6C100C21**22 | 44500 |  |  | 20 | 8.1 | 52000 |  |  | 38000 | 73% | 1.9 | Both | 927.5 | 3.71 | HRCU-A-CB (Split System: Heat Pump with Remote Outdoor Unit-Air-Source) | Yes
215937014 | Central Heat Pump | CARRIER | 27VNA348A*030* |  |  | CVAMA4821XMA*+UI | 58TN*B090C21**20 | 44500 |  |  | 20 | 8.1 | 52000 |  |  | 38000 | 73% | 1.9 | Both | 927.5 | 3.71 | HRCU-A-CB (Split System: Heat Pump with Remote Outdoor Unit-Air-Source) | Yes
215937944 | Central Heat Pump | CARRIER | 27VNA348A*030* |  |  | CVAVA4824XMA*+UI | 59MN7C080C21**20 | 44500 |  |  | 20 | 8.1 | 52000 |  |  | 38000 | 73% | 1.9 | Both | 927.5 | 3.71 | HRCU-A-CB (Split System: Heat Pump with Remote Outdoor Unit-Air-Source) | Yes
215937764 | Central Heat Pump | CARRIER | 27VNA348A*030* |  |  | CVAVA4821XMA*+UI | 58TN*B110C21**20 | 44500 |  |  | 20 | 8.1 | 52000 |  |  | 38000 | 73% | 1.9 | Both | 927.5 | 3.71 | HRCU-A-CB (Split System: Heat Pump with Remote Outdoor Unit-Air-Source) | Yes
215937964 | Central Heat Pump | CARRIER | 27VNA348A*030* |  |  | CVAVA4824XMA*+UI | 59MN7C120C24**22 | 44500 |  |  | 20 | 8.1 | 52000 |  |  | 38000 | 73% | 1.9 | Both | 927.5 | 3.71 | HRCU-A-CB (Split System: Heat Pump with Remote Outdoor Unit-Air-Source) | Yes
215937954 | Central Heat Pump | CARRIER | 27VNA348A*030* |  |  | CVAVA4824XMA*+UI | 59MN7C100C21**22 | 44500 |  |  | 20 | 8.1 | 52000 |  |  | 38000 | 73% | 1.9 | Both | 927.5 | 3.71 | HRCU-A-CB (Split System: Heat Pump with Remote Outdoor Unit-Air-Source) | Yes
215937854 | Central Heat Pump | CARRIER | 27VNA348A*030* |  |  | CVAVA4821XMA*+UI | 59TN6C100C21**22 | 44500 |  |  | 20 | 8.1 | 52000 |  |  | 38500 | 74% | 2 | Both | 927.5 | 3.71 | HRCU-A-CB (Split System: Heat Pump with Remote Outdoor Unit-Air-Source) | Yes
215937094 | Central Heat Pump | CARRIER | 27VNA348A*030* |  |  | CVAMA4821XMA*+UI | 59MN7C100C21**22 | 44500 |  |  | 20 | 8.1 | 52000 |  |  | 38500 | 74% | 2 | Both | 927.5 | 3.71 | HRCU-A-CB (Split System: Heat Pump with Remote Outdoor Unit-Air-Source) | Yes
215937834 | Central Heat Pump | CARRIER | 27VNA348A*030* |  |  | CVAVA4821XMA*+UI | 59MN7C100C21**22 | 44500 |  |  | 20 | 8.1 | 52000 |  |  | 38500 | 74% | 2 | Both | 927.5 | 3.71 | HRCU-A-CB (Split System: Heat Pump with Remote Outdoor Unit-Air-Source) | Yes
215935529 | Central Heat Pump | COMFORTMAKER | C5H3V36*K*AAA* |  |  | EVD5X30M17A*+WALLCON | *97CMN0601714B* | 34000 |  |  | 20 | 8.1 | 38000 |  |  | 27200 | 72% | 2 | Both | 707.5 | 2.83 | HRCU-A-CB (Split System: Heat Pump with Remote Outdoor Unit-Air-Source) | Yes
215935709 | Central Heat Pump | COMFORTMAKER | C5H3V36*K*AAA* |  |  | EVD5X36M21A*+WALLCON | *97CMN0601714B* | 34000 |  |  | 20 | 8.1 | 38000 |  |  | 27000 | 71% | 2 | Both | 707.5 | 2.83 | HRCU-A-CB (Split System: Heat Pump with Remote Outdoor Unit-Air-Source) | Yes
215935569 | Central Heat Pump | COMFORTMAKER | C5H3V36*K*AAA* |  |  | EVD5X36M17A*+WALLCON | *97CMN0601714B* | 34000 |  |  | 20 | 8.1 | 38000 |  |  | 27200 | 72% | 2 | Both | 707.5 | 2.83 | HRCU-A-CB (Split System: Heat Pump with Remote Outdoor Unit-Air-Source) | Yes
215936069 | Central Heat Pump | COMFORTMAKER | C5H3V36*K*AAA* |  |  | EVD5X42M21A*+WALLCON | *97CMN0601714B* | 34000 |  |  | 20 | 8.1 | 38000 |  |  | 27000 | 71% | 2 | Both | 707.5 | 2.83 | HRCU-A-CB (Split System: Heat Pump with Remote Outdoor Unit-Air-Source) | Yes
215935579 | Central Heat Pump | COMFORTMAKER | C5H3V36*K*AAA* |  |  | EVD5X36M17A*+WALLCON | *96CTN0601714B* | 34000 |  |  | 20 | 8.1 | 38000 |  |  | 27200 | 72% | 2 | Both | 707.5 | 2.83 | HRCU-A-CB (Split System: Heat Pump with Remote Outdoor Unit-Air-Source) | Yes
215935539 | Central Heat Pump | COMFORTMAKER | C5H3V36*K*AAA* |  |  | EVD5X30M17A*+WALLCON | *96CTN0601714B* | 34000 |  |  | 20 | 8.1 | 38000 |  |  | 27200 | 72% | 2 | Both | 707.5 | 2.83 | HRCU-A-CB (Split System: Heat Pump with Remote Outdoor Unit-Air-Source) | Yes
215937759 | Central Heat Pump | COMFORTMAKER | C5H3V48*K*AAA* |  |  | EVD5X48M21A*+WALLCON | *80CTL0902120B* | 44500 |  |  | 20 | 8.1 | 52000 |  |  | 38000 | 73% | 1.9 | Both | 927.5 | 3.71 | HRCU-A-CB (Split System: Heat Pump with Remote Outdoor Unit-Air-Source) | Yes
215937969 | Central Heat Pump | COMFORTMAKER | C5H3V48*K*AAA* |  |  | EVD5X48M24A*+WALLCON | *97CMN1202422B* | 44500 |  |  | 20 | 8.1 | 52000 |  |  | 38000 | 73% | 1.9 | Both | 927.5 | 3.71 | HRCU-A-CB (Split System: Heat Pump with Remote Outdoor Unit-Air-Source) | Yes
215937019 | Central Heat Pump | COMFORTMAKER | C5H3V48*K*AAA* |  |  | EVM5X48M21A*+WALLCON | *80CTL0902120B* | 44500 |  |  | 20 | 8.1 | 52000 |  |  | 38000 | 73% | 1.9 | Both | 927.5 | 3.71 | HRCU-A-CB (Split System: Heat Pump with Remote Outdoor Unit-Air-Source) | Yes
215937769 | Central Heat Pump | COMFORTMAKER | C5H3V48*K*AAA* |  |  | EVD5X48M21A*+WALLCON | *80CTL1102120B* | 44500 |  |  | 20 | 8.1 | 52000 |  |  | 38000 | 73% | 1.9 | Both | 927.5 | 3.71 | HRCU-A-CB (Split System: Heat Pump with Remote Outdoor Unit-Air-Source) | Yes
215937949 | Central Heat Pump | COMFORTMAKER | C5H3V48*K*AAA* |  |  | EVD5X48M24A*+WALLCON | *97CMN0802120B* | 44500 |  |  | 20 | 8.1 | 52000 |  |  | 38000 | 73% | 1.9 | Both | 927.5 | 3.71 | HRCU-A-CB (Split System: Heat Pump with Remote Outdoor Unit-Air-Source) | Yes
215937959 | Central Heat Pump | COMFORTMAKER | C5H3V48*K*AAA* |  |  | EVD5X48M24A*+WALLCON | *97CMN1002122B* | 44500 |  |  | 20 | 8.1 | 52000 |  |  | 38000 | 73% | 1.9 | Both | 927.5 | 3.71 | HRCU-A-CB (Split System: Heat Pump with Remote Outdoor Unit-Air-Source) | Yes
215937099 | Central Heat Pump | COMFORTMAKER | C5H3V48*K*AAA* |  |  | EVM5X48M21A*+WALLCON | *97CMN1002122B* | 44500 |  |  | 20 | 8.1 | 52000 |  |  | 38500 | 74% | 2 | Both | 927.5 | 3.71 | HRCU-A-CB (Split System: Heat Pump with Remote Outdoor Unit-Air-Source) | Yes
215937119 | Central Heat Pump | COMFORTMAKER | C5H3V48*K*AAA* |  |  | EVM5X48M21A*+WALLCON | *96CTN1002122B* | 44500 |  |  | 20 | 8.1 | 52000 |  |  | 38500 | 74% | 2 | Both | 927.5 | 3.71 | HRCU-A-CB (Split System: Heat Pump with Remote Outdoor Unit-Air-Source) | Yes
215937859 | Central Heat Pump | COMFORTMAKER | C5H3V48*K*AAA* |  |  | EVD5X48M21A*+WALLCON | *96CTN1002122B* | 44500 |  |  | 20 | 8.1 | 52000 |  |  | 38500 | 74% | 2 | Both | 927.5 | 3.71 | HRCU-A-CB (Split System: Heat Pump with Remote Outdoor Unit-Air-Source) | Yes
215937879 | Central Heat Pump | COMFORTMAKER | C5H3V48*K*AAA* |  |  | EVD5X48M24A*+WALLCON | *80CTL0702120B* | 44500 |  |  | 20 | 8.1 | 52500 |  |  | 38500 | 73% | 1.9 | Both | 927.5 | 3.71 | HRCU-A-CB (Split System: Heat Pump with Remote Outdoor Unit-Air-Source) | Yes
215936070 | Central Heat Pump | DAY & NIGHT | C5H3V36*K*AAA* |  |  | EVD5X42M21A*+WALLCON | *97CMN0601714B* | 34000 |  |  | 20 | 8.1 | 38000 |  |  | 27000 | 71% | 2 | Both | 707.5 | 2.83 | HRCU-A-CB (Split System: Heat Pump with Remote Outdoor Unit-Air-Source) | Yes
215935510 | Central Heat Pump | DAY & NIGHT | C5H3V36*K*AAA* |  |  | EVD5X25M17A*+WALLCON | *97CMN0601714B* | 34000 |  |  | 20 | 8.1 | 38000 |  |  | 27200 | 72% | 2 | Both | 707.5 | 2.83 | HRCU-A-CB (Split System: Heat Pump with Remote Outdoor Unit-Air-Source) | Yes
215935540 | Central Heat Pump | DAY & NIGHT | C5H3V36*K*AAA* |  |  | EVD5X30M17A*+WALLCON | *96CTN0601714B* | 34000 |  |  | 20 | 8.1 | 38000 |  |  | 27200 | 72% | 2 | Both | 707.5 | 2.83 | HRCU-A-CB (Split System: Heat Pump with Remote Outdoor Unit-Air-Source) | Yes
215935570 | Central Heat Pump | DAY & NIGHT | C5H3V36*K*AAA* |  |  | EVD5X36M17A*+WALLCON | *97CMN0601714B* | 34000 |  |  | 20 | 8.1 | 38000 |  |  | 27200 | 72% | 2 | Both | 707.5 | 2.83 | HRCU-A-CB (Split System: Heat Pump with Remote Outdoor Unit-Air-Source) | Yes
215935710 | Central Heat Pump | DAY & NIGHT | C5H3V36*K*AAA* |  |  | EVD5X36M21A*+WALLCON | *97CMN0601714B* | 34000 |  |  | 20 | 8.1 | 38000 |  |  | 27000 | 71% | 2 | Both | 707.5 | 2.83 | HRCU-A-CB (Split System: Heat Pump with Remote Outdoor Unit-Air-Source) | Yes
215937770 | Central Heat Pump | DAY & NIGHT | C5H3V48*K*AAA* |  |  | EVD5X48M21A*+WALLCON | *80CTL1102120B* | 44500 |  |  | 20 | 8.1 | 52000 |  |  | 38000 | 73% | 1.9 | Both | 927.5 | 3.71 | HRCU-A-CB (Split System: Heat Pump with Remote Outdoor Unit-Air-Source) | Yes
215937980 | Central Heat Pump | DAY & NIGHT | C5H3V48*K*AAA* |  |  | EVD5X48M24A*+WALLCON | *96CTN1002122B* | 44500 |  |  | 20 | 8.1 | 52000 |  |  | 38000 | 73% | 1.9 | Both | 927.5 | 3.71 | HRCU-A-CB (Split System: Heat Pump with Remote Outdoor Unit-Air-Source) | Yes
215937030 | Central Heat Pump | DAY & NIGHT | C5H3V48*K*AAA* |  |  | EVM5X48M21A*+WALLCON | *80CTL1102120B* | 44500 |  |  | 20 | 8.1 | 52000 |  |  | 38000 | 73% | 1.9 | Both | 927.5 | 3.71 | HRCU-A-CB (Split System: Heat Pump with Remote Outdoor Unit-Air-Source) | Yes
215937760 | Central Heat Pump | DAY & NIGHT | C5H3V48*K*AAA* |  |  | EVD5X48M21A*+WALLCON | *80CTL0902120B* | 44500 |  |  | 20 | 8.1 | 52000 |  |  | 38000 | 73% | 1.9 | Both | 927.5 | 3.71 | HRCU-A-CB (Split System: Heat Pump with Remote Outdoor Unit-Air-Source) | Yes
215937860 | Central Heat Pump | DAY & NIGHT | C5H3V48*K*AAA* |  |  | EVD5X48M21A*+WALLCON | *96CTN1002122B* | 44500 |  |  | 20 | 8.1 | 52000 |  |  | 38500 | 74% | 2 | Both | 927.5 | 3.71 | HRCU-A-CB (Split System: Heat Pump with Remote Outdoor Unit-Air-Source) | Yes
215937120 | Central Heat Pump | DAY & NIGHT | C5H3V48*K*AAA* |  |  | EVM5X48M21A*+WALLCON | *96CTN1002122B* | 44500 |  |  | 20 | 8.1 | 52000 |  |  | 38500 | 74% | 2 | Both | 927.5 | 3.71 | HRCU-A-CB (Split System: Heat Pump with Remote Outdoor Unit-Air-Source) | Yes
215937840 | Central Heat Pump | DAY & NIGHT | C5H3V48*K*AAA* |  |  | EVD5X48M21A*+WALLCON | *97CMN1002122B* | 44500 |  |  | 20 | 8.1 | 52000 |  |  | 38500 | 74% | 2 | Both | 927.5 | 3.71 | HRCU-A-CB (Split System: Heat Pump with Remote Outdoor Unit-Air-Source) | Yes
215937880 | Central Heat Pump | DAY & NIGHT | C5H3V48*K*AAA* |  |  | EVD5X48M24A*+WALLCON | *80CTL0702120B* | 44500 |  |  | 20 | 8.1 | 52500 |  |  | 38500 | 73% | 1.9 | Both | 927.5 | 3.71 | HRCU-A-CB (Split System: Heat Pump with Remote Outdoor Unit-Air-Source) | Yes
215935706 | Central Heat Pump | HEIL | H5H3V36*K*AAA* |  |  | EVD5X36M21A*+WALLCON | *97CMN0601714B* | 34000 |  |  | 20 | 8.1 | 38000 |  |  | 27000 | 71% | 2 | Both | 707.5 | 2.83 | HRCU-A-CB (Split System: Heat Pump with Remote Outdoor Unit-Air-Source) | Yes
215935526 | Central Heat Pump | HEIL | H5H3V36*K*AAA* |  |  | EVD5X30M17A*+WALLCON | *97CMN0601714B* | 34000 |  |  | 20 | 8.1 | 38000 |  |  | 27200 | 72% | 2 | Both | 707.5 | 2.83 | HRCU-A-CB (Split System: Heat Pump with Remote Outdoor Unit-Air-Source) | Yes
215935516 | Central Heat Pump | HEIL | H5H3V36*K*AAA* |  |  | EVD5X25M17A*+WALLCON | *96CTN0601714B* | 34000 |  |  | 20 | 8.1 | 38000 |  |  | 27200 | 72% | 2 | Both | 707.5 | 2.83 | HRCU-A-CB (Split System: Heat Pump with Remote Outdoor Unit-Air-Source) | Yes
215936066 | Central Heat Pump | HEIL | H5H3V36*K*AAA* |  |  | EVD5X42M21A*+WALLCON | *97CMN0601714B* | 34000 |  |  | 20 | 8.1 | 38000 |  |  | 27000 | 71% | 2 | Both | 707.5 | 2.83 | HRCU-A-CB (Split System: Heat Pump with Remote Outdoor Unit-Air-Source) | Yes
215935576 | Central Heat Pump | HEIL | H5H3V36*K*AAA* |  |  | EVD5X36M17A*+WALLCON | *96CTN0601714B* | 34000 |  |  | 20 | 8.1 | 38000 |  |  | 27200 | 72% | 2 | Both | 707.5 | 2.83 | HRCU-A-CB (Split System: Heat Pump with Remote Outdoor Unit-Air-Source) | Yes
215937966 | Central Heat Pump | HEIL | H5H3V48*K*AAA* |  |  | EVD5X48M24A*+WALLCON | *97CMN1202422B* | 44500 |  |  | 20 | 8.1 | 52000 |  |  | 38000 | 73% | 1.9 | Both | 927.5 | 3.71 | HRCU-A-CB (Split System: Heat Pump with Remote Outdoor Unit-Air-Source) | Yes
215937956 | Central Heat Pump | HEIL | H5H3V48*K*AAA* |  |  | EVD5X48M24A*+WALLCON | *97CMN1002122B* | 44500 |  |  | 20 | 8.1 | 52000 |  |  | 38000 | 73% | 1.9 | Both | 927.5 | 3.71 | HRCU-A-CB (Split System: Heat Pump with Remote Outdoor Unit-Air-Source) | Yes
215937016 | Central Heat Pump | HEIL | H5H3V48*K*AAA* |  |  | EVM5X48M21A*+WALLCON | *80CTL0902120B* | 44500 |  |  | 20 | 8.1 | 52000 |  |  | 38000 | 73% | 1.9 | Both | 927.5 | 3.71 | HRCU-A-CB (Split System: Heat Pump with Remote Outdoor Unit-Air-Source) | Yes
215937766 | Central Heat Pump | HEIL | H5H3V48*K*AAA* |  |  | EVD5X48M21A*+WALLCON | *80CTL1102120B* | 44500 |  |  | 20 | 8.1 | 52000 |  |  | 38000 | 73% | 1.9 | Both | 927.5 | 3.71 | HRCU-A-CB (Split System: Heat Pump with Remote Outdoor Unit-Air-Source) | Yes
215937946 | Central Heat Pump | HEIL | H5H3V48*K*AAA* |  |  | EVD5X48M24A*+WALLCON | *97CMN0802120B* | 44500 |  |  | 20 | 8.1 | 52000 |  |  | 38000 | 73% | 1.9 | Both | 927.5 | 3.71 | HRCU-A-CB (Split System: Heat Pump with Remote Outdoor Unit-Air-Source) | Yes
215937756 | Central Heat Pump | HEIL | H5H3V48*K*AAA* |  |  | EVD5X48M21A*+WALLCON | *80CTL0902120B* | 44500 |  |  | 20 | 8.1 | 52000 |  |  | 38000 | 73% | 1.9 | Both | 927.5 | 3.71 | HRCU-A-CB (Split System: Heat Pump with Remote Outdoor Unit-Air-Source) | Yes
215937096 | Central Heat Pump | HEIL | H5H3V48*K*AAA* |  |  | EVM5X48M21A*+WALLCON | *97CMN1002122B* | 44500 |  |  | 20 | 8.1 | 52000 |  |  | 38500 | 74% | 2 | Both | 927.5 | 3.71 | HRCU-A-CB (Split System: Heat Pump with Remote Outdoor Unit-Air-Source) | Yes
215937836 | Central Heat Pump | HEIL | H5H3V48*K*AAA* |  |  | EVD5X48M21A*+WALLCON | *97CMN1002122B* | 44500 |  |  | 20 | 8.1 | 52000 |  |  | 38500 | 74% | 2 | Both | 927.5 | 3.71 | HRCU-A-CB (Split System: Heat Pump with Remote Outdoor Unit-Air-Source) | Yes
215937876 | Central Heat Pump | HEIL | H5H3V48*K*AAA* |  |  | EVD5X48M24A*+WALLCON | *80CTL0702120B* | 44500 |  |  | 20 | 8.1 | 52500 |  |  | 38500 | 73% | 1.9 | Both | 927.5 | 3.71 | HRCU-A-CB (Split System: Heat Pump with Remote Outdoor Unit-Air-Source) | Yes
215935581 | Central Heat Pump | KEEPRITE | C5H3V36*K*AAA* |  |  | EVD5X36M17A*+WALLCON | *96CTN0601714B* | 34000 |  |  | 20 | 8.1 | 38000 |  |  | 27200 | 72% | 2 | Both | 707.5 | 2.83 | HRCU-A-CB (Split System: Heat Pump with Remote Outdoor Unit-Air-Source) | Yes
215935521 | Central Heat Pump | KEEPRITE | C5H3V36*K*AAA* |  |  | EVD5X25M17A*+WALLCON | *96CTN0601714B* | 34000 |  |  | 20 | 8.1 | 38000 |  |  | 27200 | 72% | 2 | Both | 707.5 | 2.83 | HRCU-A-CB (Split System: Heat Pump with Remote Outdoor Unit-Air-Source) | Yes
215936071 | Central Heat Pump | KEEPRITE | C5H3V36*K*AAA* |  |  | EVD5X42M21A*+WALLCON | *97CMN0601714B* | 34000 |  |  | 20 | 8.1 | 38000 |  |  | 27000 | 71% | 2 | Both | 707.5 | 2.83 | HRCU-A-CB (Split System: Heat Pump with Remote Outdoor Unit-Air-Source) | Yes
215935541 | Central Heat Pump | KEEPRITE | C5H3V36*K*AAA* |  |  | EVD5X30M17A*+WALLCON | *96CTN0601714B* | 34000 |  |  | 20 | 8.1 | 38000 |  |  | 27200 | 72% | 2 | Both | 707.5 | 2.83 | HRCU-A-CB (Split System: Heat Pump with Remote Outdoor Unit-Air-Source) | Yes
215935711 | Central Heat Pump | KEEPRITE | C5H3V36*K*AAA* |  |  | EVD5X36M21A*+WALLCON | *97CMN0601714B* | 34000 |  |  | 20 | 8.1 | 38000 |  |  | 27000 | 71% | 2 | Both | 707.5 | 2.83 | HRCU-A-CB (Split System: Heat Pump with Remote Outdoor Unit-Air-Source) | Yes
215935531 | Central Heat Pump | KEEPRITE | C5H3V36*K*AAA* |  |  | EVD5X30M17A*+WALLCON | *97CMN0601714B* | 34000 |  |  | 20 | 8.1 | 38000 |  |  | 27200 | 72% | 2 | Both | 707.5 | 2.83 | HRCU-A-CB (Split System: Heat Pump with Remote Outdoor Unit-Air-Source) | Yes
215935571 | Central Heat Pump | KEEPRITE | C5H3V36*K*AAA* |  |  | EVD5X36M17A*+WALLCON | *97CMN0601714B* | 34000 |  |  | 20 | 8.1 | 38000 |  |  | 27200 | 72% | 2 | Both | 707.5 | 2.83 | HRCU-A-CB (Split System: Heat Pump with Remote Outdoor Unit-Air-Source) | Yes
215935511 | Central Heat Pump | KEEPRITE | C5H3V36*K*AAA* |  |  | EVD5X25M17A*+WALLCON | *97CMN0601714B* | 34000 |  |  | 20 | 8.1 | 38000 |  |  | 27200 | 72% | 2 | Both | 707.5 | 2.83 | HRCU-A-CB (Split System: Heat Pump with Remote Outdoor Unit-Air-Source) | Yes
215937021 | Central Heat Pump | KEEPRITE | C5H3V48*K*AAA* |  |  | EVM5X48M21A*+WALLCON | *80CTL0902120B* | 44500 |  |  | 20 | 8.1 | 52000 |  |  | 38000 | 73% | 1.9 | Both | 927.5 | 3.71 | HRCU-A-CB (Split System: Heat Pump with Remote Outdoor Unit-Air-Source) | Yes
215937771 | Central Heat Pump | KEEPRITE | C5H3V48*K*AAA* |  |  | EVD5X48M21A*+WALLCON | *80CTL1102120B* | 44500 |  |  | 20 | 8.1 | 52000 |  |  | 38000 | 73% | 1.9 | Both | 927.5 | 3.71 | HRCU-A-CB (Split System: Heat Pump with Remote Outdoor Unit-Air-Source) | Yes
215937951 | Central Heat Pump | KEEPRITE | C5H3V48*K*AAA* |  |  | EVD5X48M24A*+WALLCON | *97CMN0802120B* | 44500 |  |  | 20 | 8.1 | 52000 |  |  | 38000 | 73% | 1.9 | Both | 927.5 | 3.71 | HRCU-A-CB (Split System: Heat Pump with Remote Outdoor Unit-Air-Source) | Yes
215937981 | Central Heat Pump | KEEPRITE | C5H3V48*K*AAA* |  |  | EVD5X48M24A*+WALLCON | *96CTN1002122B* | 44500 |  |  | 20 | 8.1 | 52000 |  |  | 38000 | 73% | 1.9 | Both | 927.5 | 3.71 | HRCU-A-CB (Split System: Heat Pump with Remote Outdoor Unit-Air-Source) | Yes
215937761 | Central Heat Pump | KEEPRITE | C5H3V48*K*AAA* |  |  | EVD5X48M21A*+WALLCON | *80CTL0902120B* | 44500 |  |  | 20 | 8.1 | 52000 |  |  | 38000 | 73% | 1.9 | Both | 927.5 | 3.71 | HRCU-A-CB (Split System: Heat Pump with Remote Outdoor Unit-Air-Source) | Yes
215937031 | Central Heat Pump | KEEPRITE | C5H3V48*K*AAA* |  |  | EVM5X48M21A*+WALLCON | *80CTL1102120B* | 44500 |  |  | 20 | 8.1 | 52000 |  |  | 38000 | 73% | 1.9 | Both | 927.5 | 3.71 | HRCU-A-CB (Split System: Heat Pump with Remote Outdoor Unit-Air-Source) | Yes
215937961 | Central Heat Pump | KEEPRITE | C5H3V48*K*AAA* |  |  | EVD5X48M24A*+WALLCON | *97CMN1002122B* | 44500 |  |  | 20 | 8.1 | 52000 |  |  | 38000 | 73% | 1.9 | Both | 927.5 | 3.71 | HRCU-A-CB (Split System: Heat Pump with Remote Outdoor Unit-Air-Source) | Yes
215937101 | Central Heat Pump | KEEPRITE | C5H3V48*K*AAA* |  |  | EVM5X48M21A*+WALLCON | *97CMN1002122B* | 44500 |  |  | 20 | 8.1 | 52000 |  |  | 38500 | 74% | 2 | Both | 927.5 | 3.71 | HRCU-A-CB (Split System: Heat Pump with Remote Outdoor Unit-Air-Source) | Yes
215937121 | Central Heat Pump | KEEPRITE | C5H3V48*K*AAA* |  |  | EVM5X48M21A*+WALLCON | *96CTN1002122B* | 44500 |  |  | 20 | 8.1 | 52000 |  |  | 38500 | 74% | 2 | Both | 927.5 | 3.71 | HRCU-A-CB (Split System: Heat Pump with Remote Outdoor Unit-Air-Source) | Yes
215937861 | Central Heat Pump | KEEPRITE | C5H3V48*K*AAA* |  |  | EVD5X48M21A*+WALLCON | *96CTN1002122B* | 44500 |  |  | 20 | 8.1 | 52000 |  |  | 38500 | 74% | 2 | Both | 927.5 | 3.71 | HRCU-A-CB (Split System: Heat Pump with Remote Outdoor Unit-Air-Source) | Yes
215937841 | Central Heat Pump | KEEPRITE | C5H3V48*K*AAA* |  |  | EVD5X48M21A*+WALLCON | *97CMN1002122B* | 44500 |  |  | 20 | 8.1 | 52000 |  |  | 38500 | 74% | 2 | Both | 927.5 | 3.71 | HRCU-A-CB (Split System: Heat Pump with Remote Outdoor Unit-Air-Source) | Yes
215937881 | Central Heat Pump | KEEPRITE | C5H3V48*K*AAA* |  |  | EVD5X48M24A*+WALLCON | *80CTL0702120B* | 44500 |  |  | 20 | 8.1 | 52500 |  |  | 38500 | 73% | 1.9 | Both | 927.5 | 3.71 | HRCU-A-CB (Split System: Heat Pump with Remote Outdoor Unit-Air-Source) | Yes
215935712 | Central Heat Pump | KENMORE | (C,H,T)5H3V36*K*AAA* |  |  | EVD5X36M21A*+WALLCON | *97CMN0601714B* | 34000 |  |  | 20 | 8.1 | 38000 |  |  | 27000 | 71% | 2 | Both | 707.5 | 2.83 | HRCU-A-CB (Split System: Heat Pump with Remote Outdoor Unit-Air-Source) | Yes
215935572 | Central Heat Pump | KENMORE | (C,H,T)5H3V36*K*AAA* |  |  | EVD5X36M17A*+WALLCON | *97CMN0601714B* | 34000 |  |  | 20 | 8.1 | 38000 |  |  | 27200 | 72% | 2 | Both | 707.5 | 2.83 | HRCU-A-CB (Split System: Heat Pump with Remote Outdoor Unit-Air-Source) | Yes
215935582 | Central Heat Pump | KENMORE | (C,H,T)5H3V36*K*AAA* |  |  | EVD5X36M17A*+WALLCON | *96CTN0601714B* | 34000 |  |  | 20 | 8.1 | 38000 |  |  | 27200 | 72% | 2 | Both | 707.5 | 2.83 | HRCU-A-CB (Split System: Heat Pump with Remote Outdoor Unit-Air-Source) | Yes
215935542 | Central Heat Pump | KENMORE | (C,H,T)5H3V36*K*AAA* |  |  | EVD5X30M17A*+WALLCON | *96CTN0601714B* | 34000 |  |  | 20 | 8.1 | 38000 |  |  | 27200 | 72% | 2 | Both | 707.5 | 2.83 | HRCU-A-CB (Split System: Heat Pump with Remote Outdoor Unit-Air-Source) | Yes
215935512 | Central Heat Pump | KENMORE | (C,H,T)5H3V36*K*AAA* |  |  | EVD5X25M17A*+WALLCON | *97CMN0601714B* | 34000 |  |  | 20 | 8.1 | 38000 |  |  | 27200 | 72% | 2 | Both | 707.5 | 2.83 | HRCU-A-CB (Split System: Heat Pump with Remote Outdoor Unit-Air-Source) | Yes
215936072 | Central Heat Pump | KENMORE | (C,H,T)5H3V36*K*AAA* |  |  | EVD5X42M21A*+WALLCON | *97CMN0601714B* | 34000 |  |  | 20 | 8.1 | 38000 |  |  | 27000 | 71% | 2 | Both | 707.5 | 2.83 | HRCU-A-CB (Split System: Heat Pump with Remote Outdoor Unit-Air-Source) | Yes
215937952 | Central Heat Pump | KENMORE | (C,H,T)5H3V48*K*AAA* |  |  | EVD5X48M24A*+WALLCON | *97CMN0802120B* | 44500 |  |  | 20 | 8.1 | 52000 |  |  | 38000 | 73% | 1.9 | Both | 927.5 | 3.71 | HRCU-A-CB (Split System: Heat Pump with Remote Outdoor Unit-Air-Source) | Yes
215937022 | Central Heat Pump | KENMORE | (C,H,T)5H3V48*K*AAA* |  |  | EVM5X48M21A*+WALLCON | *80CTL0902120B* | 44500 |  |  | 20 | 8.1 | 52000 |  |  | 38000 | 73% | 1.9 | Both | 927.5 | 3.71 | HRCU-A-CB (Split System: Heat Pump with Remote Outdoor Unit-Air-Source) | Yes
215937762 | Central Heat Pump | KENMORE | (C,H,T)5H3V48*K*AAA* |  |  | EVD5X48M21A*+WALLCON | *80CTL0902120B* | 44500 |  |  | 20 | 8.1 | 52000 |  |  | 38000 | 73% | 1.9 | Both | 927.5 | 3.71 | HRCU-A-CB (Split System: Heat Pump with Remote Outdoor Unit-Air-Source) | Yes
215937962 | Central Heat Pump | KENMORE | (C,H,T)5H3V48*K*AAA* |  |  | EVD5X48M24A*+WALLCON | *97CMN1002122B* | 44500 |  |  | 20 | 8.1 | 52000 |  |  | 38000 | 73% | 1.9 | Both | 927.5 | 3.71 | HRCU-A-CB (Split System: Heat Pump with Remote Outdoor Unit-Air-Source) | Yes
215937772 | Central Heat Pump | KENMORE | (C,H,T)5H3V48*K*AAA* |  |  | EVD5X48M21A*+WALLCON | *80CTL1102120B* | 44500 |  |  | 20 | 8.1 | 52000 |  |  | 38000 | 73% | 1.9 | Both | 927.5 | 3.71 | HRCU-A-CB (Split System: Heat Pump with Remote Outdoor Unit-Air-Source) | Yes
215937982 | Central Heat Pump | KENMORE | (C,H,T)5H3V48*K*AAA* |  |  | EVD5X48M24A*+WALLCON | *96CTN1002122B* | 44500 |  |  | 20 | 8.1 | 52000 |  |  | 38000 | 73% | 1.9 | Both | 927.5 | 3.71 | HRCU-A-CB (Split System: Heat Pump with Remote Outdoor Unit-Air-Source) | Yes
215937972 | Central Heat Pump | KENMORE | (C,H,T)5H3V48*K*AAA* |  |  | EVD5X48M24A*+WALLCON | *97CMN1202422B* | 44500 |  |  | 20 | 8.1 | 52000 |  |  | 38000 | 73% | 1.9 | Both | 927.5 | 3.71 | HRCU-A-CB (Split System: Heat Pump with Remote Outdoor Unit-Air-Source) | Yes
215937122 | Central Heat Pump | KENMORE | (C,H,T)5H3V48*K*AAA* |  |  | EVM5X48M21A*+WALLCON | *96CTN1002122B* | 44500 |  |  | 20 | 8.1 | 52000 |  |  | 38500 | 74% | 2 | Both | 927.5 | 3.71 | HRCU-A-CB (Split System: Heat Pump with Remote Outdoor Unit-Air-Source) | Yes
215937842 | Central Heat Pump | KENMORE | (C,H,T)5H3V48*K*AAA* |  |  | EVD5X48M21A*+WALLCON | *97CMN1002122B* | 44500 |  |  | 20 | 8.1 | 52000 |  |  | 38500 | 74% | 2 | Both | 927.5 | 3.71 | HRCU-A-CB (Split System: Heat Pump with Remote Outdoor Unit-Air-Source) | Yes
215937102 | Central Heat Pump | KENMORE | (C,H,T)5H3V48*K*AAA* |  |  | EVM5X48M21A*+WALLCON | *97CMN1002122B* | 44500 |  |  | 20 | 8.1 | 52000 |  |  | 38500 | 74% | 2 | Both | 927.5 | 3.71 | HRCU-A-CB (Split System: Heat Pump with Remote Outdoor Unit-Air-Source) | Yes
215937862 | Central Heat Pump | KENMORE | (C,H,T)5H3V48*K*AAA* |  |  | EVD5X48M21A*+WALLCON | *96CTN1002122B* | 44500 |  |  | 20 | 8.1 | 52000 |  |  | 38500 | 74% | 2 | Both | 927.5 | 3.71 | HRCU-A-CB (Split System: Heat Pump with Remote Outdoor Unit-Air-Source) | Yes
215935523 | Central Heat Pump | TEMPSTAR | T5H3V36*K*AAA* |  |  | EVD5X25M17A*+WALLCON | *96CTN0601714B* | 34000 |  |  | 20 | 8.1 | 38000 |  |  | 27200 | 72% | 2 | Both | 707.5 | 2.83 | HRCU-A-CB (Split System: Heat Pump with Remote Outdoor Unit-Air-Source) | Yes
215935573 | Central Heat Pump | TEMPSTAR | T5H3V36*K*AAA* |  |  | EVD5X36M17A*+WALLCON | *97CMN0601714B* | 34000 |  |  | 20 | 8.1 | 38000 |  |  | 27200 | 72% | 2 | Both | 707.5 | 2.83 | HRCU-A-CB (Split System: Heat Pump with Remote Outdoor Unit-Air-Source) | Yes
215935533 | Central Heat Pump | TEMPSTAR | T5H3V36*K*AAA* |  |  | EVD5X30M17A*+WALLCON | *97CMN0601714B* | 34000 |  |  | 20 | 8.1 | 38000 |  |  | 27200 | 72% | 2 | Both | 707.5 | 2.83 | HRCU-A-CB (Split System: Heat Pump with Remote Outdoor Unit-Air-Source) | Yes
215936073 | Central Heat Pump | TEMPSTAR | T5H3V36*K*AAA* |  |  | EVD5X42M21A*+WALLCON | *97CMN0601714B* | 34000 |  |  | 20 | 8.1 | 38000 |  |  | 27000 | 71% | 2 | Both | 707.5 | 2.83 | HRCU-A-CB (Split System: Heat Pump with Remote Outdoor Unit-Air-Source) | Yes
215935513 | Central Heat Pump | TEMPSTAR | T5H3V36*K*AAA* |  |  | EVD5X25M17A*+WALLCON | *97CMN0601714B* | 34000 |  |  | 20 | 8.1 | 38000 |  |  | 27200 | 72% | 2 | Both | 707.5 | 2.83 | HRCU-A-CB (Split System: Heat Pump with Remote Outdoor Unit-Air-Source) | Yes
215935543 | Central Heat Pump | TEMPSTAR | T5H3V36*K*AAA* |  |  | EVD5X30M17A*+WALLCON | *96CTN0601714B* | 34000 |  |  | 20 | 8.1 | 38000 |  |  | 27200 | 72% | 2 | Both | 707.5 | 2.83 | HRCU-A-CB (Split System: Heat Pump with Remote Outdoor Unit-Air-Source) | Yes
215937773 | Central Heat Pump | TEMPSTAR | T5H3V48*K*AAA* |  |  | EVD5X48M21A*+WALLCON | *80CTL1102120B* | 44500 |  |  | 20 | 8.1 | 52000 |  |  | 38000 | 73% | 1.9 | Both | 927.5 | 3.71 | HRCU-A-CB (Split System: Heat Pump with Remote Outdoor Unit-Air-Source) | Yes
215937033 | Central Heat Pump | TEMPSTAR | T5H3V48*K*AAA* |  |  | EVM5X48M21A*+WALLCON | *80CTL1102120B* | 44500 |  |  | 20 | 8.1 | 52000 |  |  | 38000 | 73% | 1.9 | Both | 927.5 | 3.71 | HRCU-A-CB (Split System: Heat Pump with Remote Outdoor Unit-Air-Source) | Yes
215937963 | Central Heat Pump | TEMPSTAR | T5H3V48*K*AAA* |  |  | EVD5X48M24A*+WALLCON | *97CMN1002122B* | 44500 |  |  | 20 | 8.1 | 52000 |  |  | 38000 | 73% | 1.9 | Both | 927.5 | 3.71 | HRCU-A-CB (Split System: Heat Pump with Remote Outdoor Unit-Air-Source) | Yes
215937763 | Central Heat Pump | TEMPSTAR | T5H3V48*K*AAA* |  |  | EVD5X48M21A*+WALLCON | *80CTL0902120B* | 44500 |  |  | 20 | 8.1 | 52000 |  |  | 38000 | 73% | 1.9 | Both | 927.5 | 3.71 | HRCU-A-CB (Split System: Heat Pump with Remote Outdoor Unit-Air-Source) | Yes
215937973 | Central Heat Pump | TEMPSTAR | T5H3V48*K*AAA* |  |  | EVD5X48M24A*+WALLCON | *97CMN1202422B* | 44500 |  |  | 20 | 8.1 | 52000 |  |  | 38000 | 73% | 1.9 | Both | 927.5 | 3.71 | HRCU-A-CB (Split System: Heat Pump with Remote Outdoor Unit-Air-Source) | Yes
215937983 | Central Heat Pump | TEMPSTAR | T5H3V48*K*AAA* |  |  | EVD5X48M24A*+WALLCON | *96CTN1002122B* | 44500 |  |  | 20 | 8.1 | 52000 |  |  | 38000 | 73% | 1.9 | Both | 927.5 | 3.71 | HRCU-A-CB (Split System: Heat Pump with Remote Outdoor Unit-Air-Source) | Yes
215937863 | Central Heat Pump | TEMPSTAR | T5H3V48*K*AAA* |  |  | EVD5X48M21A*+WALLCON | *96CTN1002122B* | 44500 |  |  | 20 | 8.1 | 52000 |  |  | 38500 | 74% | 2 | Both | 927.5 | 3.71 | HRCU-A-CB (Split System: Heat Pump with Remote Outdoor Unit-Air-Source) | Yes
215937123 | Central Heat Pump | TEMPSTAR | T5H3V48*K*AAA* |  |  | EVM5X48M21A*+WALLCON | *96CTN1002122B* | 44500 |  |  | 20 | 8.1 | 52000 |  |  | 38500 | 74% | 2 | Both | 927.5 | 3.71 | HRCU-A-CB (Split System: Heat Pump with Remote Outdoor Unit-Air-Source) | Yes
215937843 | Central Heat Pump | TEMPSTAR | T5H3V48*K*AAA* |  |  | EVD5X48M21A*+WALLCON | *97CMN1002122B* | 44500 |  |  | 20 | 8.1 | 52000 |  |  | 38500 | 74% | 2 | Both | 927.5 | 3.71 | HRCU-A-CB (Split System: Heat Pump with Remote Outdoor Unit-Air-Source) | Yes
215937883 | Central Heat Pump | TEMPSTAR | T5H3V48*K*AAA* |  |  | EVD5X48M24A*+WALLCON | *80CTL0702120B* | 44500 |  |  | 20 | 8.1 | 52500 |  |  | 38500 | 73% | 1.9 | Both | 927.5 | 3.71 | HRCU-A-CB (Split System: Heat Pump with Remote Outdoor Unit-Air-Source) | Yes
215935757 | Central Heat Pump | AIRQUEST | H5H3V36*K*AAA* |  |  | EVD5X36M21A*+WALLCON | *96CTN0601714B* | 34000 |  |  | 20.5 | 8.1 | 38000 |  |  | 27000 | 71% | 1.95 | Both | 707.5 | 2.83 | HRCU-A-CB (Split System: Heat Pump with Remote Outdoor Unit-Air-Source) | Yes
215936117 | Central Heat Pump | AIRQUEST | H5H3V36*K*AAA* |  |  | EVD5X42M21A*+WALLCON | *96CTN0601714B* | 34200 |  |  | 20.5 | 8.1 | 38000 |  |  | 27000 | 71% | 2 | Both | 712.5 | 2.85 | HRCU-A-CB (Split System: Heat Pump with Remote Outdoor Unit-Air-Source) | Yes
215937897 | Central Heat Pump | AIRQUEST | H5H3V48*K*AAA* |  |  | EVD5X48M24A*+WALLCON | *80CTL1102120B* | 45000 |  |  | 20.5 | 8.1 | 52000 |  |  | 38000 | 73% | 1.9 | Both | 937.5 | 3.75 | HRCU-A-CB (Split System: Heat Pump with Remote Outdoor Unit-Air-Source) | Yes
215935758 | Central Heat Pump | ARCOAIRE | H5H3V36*K*AAA* |  |  | EVD5X36M21A*+WALLCON | *96CTN0601714B* | 34000 |  |  | 20.5 | 8.1 | 38000 |  |  | 27000 | 71% | 1.95 | Both | 707.5 | 2.83 | HRCU-A-CB (Split System: Heat Pump with Remote Outdoor Unit-Air-Source) | Yes
215937898 | Central Heat Pump | ARCOAIRE | H5H3V48*K*AAA* |  |  | EVD5X48M24A*+WALLCON | *80CTL1102120B* | 45000 |  |  | 20.5 | 8.1 | 52000 |  |  | 38000 | 73% | 1.9 | Both | 937.5 | 3.75 | HRCU-A-CB (Split System: Heat Pump with Remote Outdoor Unit-Air-Source) | Yes
215937988 | Central Heat Pump | ARCOAIRE | H5H3V48*K*AAA* |  |  | EVD5X48M24A*+WALLCON | *96CTN1202422B* | 45000 |  |  | 20.5 | 8.1 | 52000 |  |  | 38000 | 73% | 1.9 | Both | 937.5 | 3.75 | HRCU-A-CB (Split System: Heat Pump with Remote Outdoor Unit-Air-Source) | Yes
215935755 | Central Heat Pump | BRYANT HEATING AND COOLING SYSTEMS | 293VAN036**AA* |  |  | CVAVA3621XMA*+UI | 986TD42060C17*** | 34000 |  |  | 20.5 | 8.1 | 38000 |  |  | 27000 | 71% | 1.95 | Both | 707.5 | 2.83 | HRCU-A-CB (Split System: Heat Pump with Remote Outdoor Unit-Air-Source) | Yes
215937895 | Central Heat Pump | BRYANT HEATING AND COOLING SYSTEMS | 293VAN048**AA* |  |  | CVAVA4824XMA*+UI | 88*TB60110C21*** | 45000 |  |  | 20.5 | 8.1 | 52000 |  |  | 38000 | 73% | 1.9 | Both | 937.5 | 3.75 | HRCU-A-CB (Split System: Heat Pump with Remote Outdoor Unit-Air-Source) | Yes
215935754 | Central Heat Pump | CARRIER | 27VNA336A*030* |  |  | CVAVA3621XMA*+UI | 59TN6C060C17**14 | 34000 |  |  | 20.5 | 8.1 | 38000 |  |  | 27000 | 71% | 1.95 | Both | 707.5 | 2.83 | HRCU-A-CB (Split System: Heat Pump with Remote Outdoor Unit-Air-Source) | Yes
215936114 | Central Heat Pump | CARRIER | 27VNA336A*030* |  |  | CVAVA4221XMA*+UI | 59TN6C060C17**14 | 34200 |  |  | 20.5 | 8.1 | 38000 |  |  | 27000 | 71% | 2 | Both | 712.5 | 2.85 | HRCU-A-CB (Split System: Heat Pump with Remote Outdoor Unit-Air-Source) | Yes
215937894 | Central Heat Pump | CARRIER | 27VNA348A*030* |  |  | CVAVA4824XMA*+UI | 58TN*B110C21**20 | 45000 |  |  | 20.5 | 8.1 | 52000 |  |  | 38000 | 73% | 1.9 | Both | 937.5 | 3.75 | HRCU-A-CB (Split System: Heat Pump with Remote Outdoor Unit-Air-Source) | Yes
215935759 | Central Heat Pump | COMFORTMAKER | C5H3V36*K*AAA* |  |  | EVD5X36M21A*+WALLCON | *96CTN0601714B* | 34000 |  |  | 20.5 | 8.1 | 38000 |  |  | 27000 | 71% | 1.95 | Both | 707.5 | 2.83 | HRCU-A-CB (Split System: Heat Pump with Remote Outdoor Unit-Air-Source) | Yes
215936119 | Central Heat Pump | COMFORTMAKER | C5H3V36*K*AAA* |  |  | EVD5X42M21A*+WALLCON | *96CTN0601714B* | 34200 |  |  | 20.5 | 8.1 | 38000 |  |  | 27000 | 71% | 2 | Both | 712.5 | 2.85 | HRCU-A-CB (Split System: Heat Pump with Remote Outdoor Unit-Air-Source) | Yes
215937989 | Central Heat Pump | COMFORTMAKER | C5H3V48*K*AAA* |  |  | EVD5X48M24A*+WALLCON | *96CTN1202422B* | 45000 |  |  | 20.5 | 8.1 | 52000 |  |  | 38000 | 73% | 1.9 | Both | 937.5 | 3.75 | HRCU-A-CB (Split System: Heat Pump with Remote Outdoor Unit-Air-Source) | Yes
215937899 | Central Heat Pump | COMFORTMAKER | C5H3V48*K*AAA* |  |  | EVD5X48M24A*+WALLCON | *80CTL1102120B* | 45000 |  |  | 20.5 | 8.1 | 52000 |  |  | 38000 | 73% | 1.9 | Both | 937.5 | 3.75 | HRCU-A-CB (Split System: Heat Pump with Remote Outdoor Unit-Air-Source) | Yes
215935760 | Central Heat Pump | DAY & NIGHT | C5H3V36*K*AAA* |  |  | EVD5X36M21A*+WALLCON | *96CTN0601714B* | 34000 |  |  | 20.5 | 8.1 | 38000 |  |  | 27000 | 71% | 1.95 | Both | 707.5 | 2.83 | HRCU-A-CB (Split System: Heat Pump with Remote Outdoor Unit-Air-Source) | Yes
215936120 | Central Heat Pump | DAY & NIGHT | C5H3V36*K*AAA* |  |  | EVD5X42M21A*+WALLCON | *96CTN0601714B* | 34200 |  |  | 20.5 | 8.1 | 38000 |  |  | 27000 | 71% | 2 | Both | 712.5 | 2.85 | HRCU-A-CB (Split System: Heat Pump with Remote Outdoor Unit-Air-Source) | Yes
215937990 | Central Heat Pump | DAY & NIGHT | C5H3V48*K*AAA* |  |  | EVD5X48M24A*+WALLCON | *96CTN1202422B* | 45000 |  |  | 20.5 | 8.1 | 52000 |  |  | 38000 | 73% | 1.9 | Both | 937.5 | 3.75 | HRCU-A-CB (Split System: Heat Pump with Remote Outdoor Unit-Air-Source) | Yes
215935756 | Central Heat Pump | HEIL | H5H3V36*K*AAA* |  |  | EVD5X36M21A*+WALLCON | *96CTN0601714B* | 34000 |  |  | 20.5 | 8.1 | 38000 |  |  | 27000 | 71% | 1.95 | Both | 707.5 | 2.83 | HRCU-A-CB (Split System: Heat Pump with Remote Outdoor Unit-Air-Source) | Yes
215936116 | Central Heat Pump | HEIL | H5H3V36*K*AAA* |  |  | EVD5X42M21A*+WALLCON | *96CTN0601714B* | 34200 |  |  | 20.5 | 8.1 | 38000 |  |  | 27000 | 71% | 2 | Both | 712.5 | 2.85 | HRCU-A-CB (Split System: Heat Pump with Remote Outdoor Unit-Air-Source) | Yes
215937986 | Central Heat Pump | HEIL | H5H3V48*K*AAA* |  |  | EVD5X48M24A*+WALLCON | *96CTN1202422B* | 45000 |  |  | 20.5 | 8.1 | 52000 |  |  | 38000 | 73% | 1.9 | Both | 937.5 | 3.75 | HRCU-A-CB (Split System: Heat Pump with Remote Outdoor Unit-Air-Source) | Yes
215937896 | Central Heat Pump | HEIL | H5H3V48*K*AAA* |  |  | EVD5X48M24A*+WALLCON | *80CTL1102120B* | 45000 |  |  | 20.5 | 8.1 | 52000 |  |  | 38000 | 73% | 1.9 | Both | 937.5 | 3.75 | HRCU-A-CB (Split System: Heat Pump with Remote Outdoor Unit-Air-Source) | Yes
215935761 | Central Heat Pump | KEEPRITE | C5H3V36*K*AAA* |  |  | EVD5X36M21A*+WALLCON | *96CTN0601714B* | 34000 |  |  | 20.5 | 8.1 | 38000 |  |  | 27000 | 71% | 1.95 | Both | 707.5 | 2.83 | HRCU-A-CB (Split System: Heat Pump with Remote Outdoor Unit-Air-Source) | Yes
215936121 | Central Heat Pump | KEEPRITE | C5H3V36*K*AAA* |  |  | EVD5X42M21A*+WALLCON | *96CTN0601714B* | 34200 |  |  | 20.5 | 8.1 | 38000 |  |  | 27000 | 71% | 2 | Both | 712.5 | 2.85 | HRCU-A-CB (Split System: Heat Pump with Remote Outdoor Unit-Air-Source) | Yes
215937901 | Central Heat Pump | KEEPRITE | C5H3V48*K*AAA* |  |  | EVD5X48M24A*+WALLCON | *80CTL1102120B* | 45000 |  |  | 20.5 | 8.1 | 52000 |  |  | 38000 | 73% | 1.9 | Both | 937.5 | 3.75 | HRCU-A-CB (Split System: Heat Pump with Remote Outdoor Unit-Air-Source) | Yes
215937991 | Central Heat Pump | KEEPRITE | C5H3V48*K*AAA* |  |  | EVD5X48M24A*+WALLCON | *96CTN1202422B* | 45000 |  |  | 20.5 | 8.1 | 52000 |  |  | 38000 | 73% | 1.9 | Both | 937.5 | 3.75 | HRCU-A-CB (Split System: Heat Pump with Remote Outdoor Unit-Air-Source) | Yes
215936122 | Central Heat Pump | KENMORE | (C,H,T)5H3V36*K*AAA* |  |  | EVD5X42M21A*+WALLCON | *96CTN0601714B* | 34200 |  |  | 20.5 | 8.1 | 38000 |  |  | 27000 | 71% | 2 | Both | 712.5 | 2.85 | HRCU-A-CB (Split System: Heat Pump with Remote Outdoor Unit-Air-Source) | Yes
215937902 | Central Heat Pump | KENMORE | (C,H,T)5H3V48*K*AAA* |  |  | EVD5X48M24A*+WALLCON | *80CTL1102120B* | 45000 |  |  | 20.5 | 8.1 | 52000 |  |  | 38000 | 73% | 1.9 | Both | 937.5 | 3.75 | HRCU-A-CB (Split System: Heat Pump with Remote Outdoor Unit-Air-Source) | Yes
215937992 | Central Heat Pump | KENMORE | (C,H,T)5H3V48*K*AAA* |  |  | EVD5X48M24A*+WALLCON | *96CTN1202422B* | 45000 |  |  | 20.5 | 8.1 | 52000 |  |  | 38000 | 73% | 1.9 | Both | 937.5 | 3.75 | HRCU-A-CB (Split System: Heat Pump with Remote Outdoor Unit-Air-Source) | Yes
215935763 | Central Heat Pump | TEMPSTAR | T5H3V36*K*AAA* |  |  | EVD5X36M21A*+WALLCON | *96CTN0601714B* | 34000 |  |  | 20.5 | 8.1 | 38000 |  |  | 27000 | 71% | 1.95 | Both | 707.5 | 2.83 | HRCU-A-CB (Split System: Heat Pump with Remote Outdoor Unit-Air-Source) | Yes
215936123 | Central Heat Pump | TEMPSTAR | T5H3V36*K*AAA* |  |  | EVD5X42M21A*+WALLCON | *96CTN0601714B* | 34200 |  |  | 20.5 | 8.1 | 38000 |  |  | 27000 | 71% | 2 | Both | 712.5 | 2.85 | HRCU-A-CB (Split System: Heat Pump with Remote Outdoor Unit-Air-Source) | Yes
215937903 | Central Heat Pump | TEMPSTAR | T5H3V48*K*AAA* |  |  | EVD5X48M24A*+WALLCON | *80CTL1102120B* | 45000 |  |  | 20.5 | 8.1 | 52000 |  |  | 38000 | 73% | 1.9 | Both | 937.5 | 3.75 | HRCU-A-CB (Split System: Heat Pump with Remote Outdoor Unit-Air-Source) | Yes
215937747 | Central Heat Pump | AIRQUEST | H5H3V48*K*AAA* |  |  | EVD5X48M21A*+WALLCON | *80CTL0901716B* | 43500 |  |  | 20 | 8.1 | 52500 |  |  | 37600 | 72% | 2 | Both | 907.5 | 3.63 | HRCU-A-CB (Split System: Heat Pump with Remote Outdoor Unit-Air-Source) | Yes
215938257 | Central Heat Pump | AIRQUEST | H5H3V48*K*AAA* |  |  | EVD5X60M21A*+WALLCON | *96CTN0801714B* | 44000 |  |  | 20 | 8.1 | 53500 |  |  | 37600 | 70% | 2 | Both | 917.5 | 3.67 | HRCU-A-CB (Split System: Heat Pump with Remote Outdoor Unit-Air-Source) | Yes
215937008 | Central Heat Pump | ARCOAIRE | H5H3V48*K*AAA* |  |  | EVM5X48M21A*+WALLCON | *80CTL0901716B* | 43500 |  |  | 20 | 8.1 | 52500 |  |  | 37600 | 72% | 2 | Both | 907.5 | 3.63 | HRCU-A-CB (Split System: Heat Pump with Remote Outdoor Unit-Air-Source) | Yes
215937748 | Central Heat Pump | ARCOAIRE | H5H3V48*K*AAA* |  |  | EVD5X48M21A*+WALLCON | *80CTL0901716B* | 43500 |  |  | 20 | 8.1 | 52500 |  |  | 37600 | 72% | 2 | Both | 907.5 | 3.63 | HRCU-A-CB (Split System: Heat Pump with Remote Outdoor Unit-Air-Source) | Yes
215937428 | Central Heat Pump | ARCOAIRE | H5H3V48*K*AAA* |  |  | EVM5X60M21A*+WALLCON | *96CTN0801714B* | 44000 |  |  | 20 | 8.1 | 53500 |  |  | 37600 | 70% | 2 | Both | 917.5 | 3.67 | HRCU-A-CB (Split System: Heat Pump with Remote Outdoor Unit-Air-Source) | Yes
215937268 | Central Heat Pump | ARCOAIRE | H5H3V48*K*AAA* |  |  | EVM5X49M21A*+WALLCON | *96CTN0801714B* | 44000 |  |  | 20 | 8.1 | 53500 |  |  | 37600 | 70% | 2 | Both | 917.5 | 3.67 | HRCU-A-CB (Split System: Heat Pump with Remote Outdoor Unit-Air-Source) | Yes
215938258 | Central Heat Pump | ARCOAIRE | H5H3V48*K*AAA* |  |  | EVD5X60M21A*+WALLCON | *96CTN0801714B* | 44000 |  |  | 20 | 8.1 | 53500 |  |  | 37600 | 70% | 2 | Both | 917.5 | 3.67 | HRCU-A-CB (Split System: Heat Pump with Remote Outdoor Unit-Air-Source) | Yes
215937745 | Central Heat Pump | BRYANT HEATING AND COOLING SYSTEMS | 293VAN048**AA* |  |  | CVAVA4821XMA*+UI | 88*TB48090C17*** | 43500 |  |  | 20 | 8.1 | 52500 |  |  | 37600 | 72% | 2 | Both | 907.5 | 3.63 | HRCU-A-CB (Split System: Heat Pump with Remote Outdoor Unit-Air-Source) | Yes
215937005 | Central Heat Pump | BRYANT HEATING AND COOLING SYSTEMS | 293VAN048**AA* |  |  | CVAMA4821XMA*+UI | 88*TB48090C17*** | 43500 |  |  | 20 | 8.1 | 52500 |  |  | 37600 | 72% | 2 | Both | 907.5 | 3.63 | HRCU-A-CB (Split System: Heat Pump with Remote Outdoor Unit-Air-Source) | Yes
215937265 | Central Heat Pump | BRYANT HEATING AND COOLING SYSTEMS | 293VAN048**AA* |  |  | CVAMA4921XMA*+UI | 986TD42080C17*** | 44000 |  |  | 20 | 8.1 | 53500 |  |  | 37600 | 70% | 2 | Both | 917.5 | 3.67 | HRCU-A-CB (Split System: Heat Pump with Remote Outdoor Unit-Air-Source) | Yes
215937425 | Central Heat Pump | BRYANT HEATING AND COOLING SYSTEMS | 293VAN048**AA* |  |  | CVAMA6021XMA*+UI | 986TD42080C17*** | 44000 |  |  | 20 | 8.1 | 53500 |  |  | 37600 | 70% | 2 | Both | 917.5 | 3.67 | HRCU-A-CB (Split System: Heat Pump with Remote Outdoor Unit-Air-Source) | Yes
215938255 | Central Heat Pump | BRYANT HEATING AND COOLING SYSTEMS | 293VAN048**AA* |  |  | CVAVA6021XMA*+UI | 986TD42080C17*** | 44000 |  |  | 20 | 8.1 | 53500 |  |  | 37600 | 70% | 2 | Both | 917.5 | 3.67 | HRCU-A-CB (Split System: Heat Pump with Remote Outdoor Unit-Air-Source) | Yes
215937004 | Central Heat Pump | CARRIER | 27VNA348A*030* |  |  | CVAMA4821XMA*+UI | 58TN*B090C17**16 | 43500 |  |  | 20 | 8.1 | 52500 |  |  | 37600 | 72% | 2 | Both | 907.5 | 3.63 | HRCU-A-CB (Split System: Heat Pump with Remote Outdoor Unit-Air-Source) | Yes
215937264 | Central Heat Pump | CARRIER | 27VNA348A*030* |  |  | CVAMA4921XMA*+UI | 59TN6C080C17**14 | 44000 |  |  | 20 | 8.1 | 53500 |  |  | 37600 | 70% | 2 | Both | 917.5 | 3.67 | HRCU-A-CB (Split System: Heat Pump with Remote Outdoor Unit-Air-Source) | Yes
215938254 | Central Heat Pump | CARRIER | 27VNA348A*030* |  |  | CVAVA6021XMA*+UI | 59TN6C080C17**14 | 44000 |  |  | 20 | 8.1 | 53500 |  |  | 37600 | 70% | 2 | Both | 917.5 | 3.67 | HRCU-A-CB (Split System: Heat Pump with Remote Outdoor Unit-Air-Source) | Yes
215937009 | Central Heat Pump | COMFORTMAKER | C5H3V48*K*AAA* |  |  | EVM5X48M21A*+WALLCON | *80CTL0901716B* | 43500 |  |  | 20 | 8.1 | 52500 |  |  | 37600 | 72% | 2 | Both | 907.5 | 3.63 | HRCU-A-CB (Split System: Heat Pump with Remote Outdoor Unit-Air-Source) | Yes
215937269 | Central Heat Pump | COMFORTMAKER | C5H3V48*K*AAA* |  |  | EVM5X49M21A*+WALLCON | *96CTN0801714B* | 44000 |  |  | 20 | 8.1 | 53500 |  |  | 37600 | 70% | 2 | Both | 917.5 | 3.67 | HRCU-A-CB (Split System: Heat Pump with Remote Outdoor Unit-Air-Source) | Yes
215937010 | Central Heat Pump | DAY & NIGHT | C5H3V48*K*AAA* |  |  | EVM5X48M21A*+WALLCON | *80CTL0901716B* | 43500 |  |  | 20 | 8.1 | 52500 |  |  | 37600 | 72% | 2 | Both | 907.5 | 3.63 | HRCU-A-CB (Split System: Heat Pump with Remote Outdoor Unit-Air-Source) | Yes
215938260 | Central Heat Pump | DAY & NIGHT | C5H3V48*K*AAA* |  |  | EVD5X60M21A*+WALLCON | *96CTN0801714B* | 44000 |  |  | 20 | 8.1 | 53500 |  |  | 37600 | 70% | 2 | Both | 917.5 | 3.67 | HRCU-A-CB (Split System: Heat Pump with Remote Outdoor Unit-Air-Source) | Yes
215937430 | Central Heat Pump | DAY & NIGHT | C5H3V48*K*AAA* |  |  | EVM5X60M21A*+WALLCON | *96CTN0801714B* | 44000 |  |  | 20 | 8.1 | 53500 |  |  | 37600 | 70% | 2 | Both | 917.5 | 3.67 | HRCU-A-CB (Split System: Heat Pump with Remote Outdoor Unit-Air-Source) | Yes
215937270 | Central Heat Pump | DAY & NIGHT | C5H3V48*K*AAA* |  |  | EVM5X49M21A*+WALLCON | *96CTN0801714B* | 44000 |  |  | 20 | 8.1 | 53500 |  |  | 37600 | 70% | 2 | Both | 917.5 | 3.67 | HRCU-A-CB (Split System: Heat Pump with Remote Outdoor Unit-Air-Source) | Yes
215937006 | Central Heat Pump | HEIL | H5H3V48*K*AAA* |  |  | EVM5X48M21A*+WALLCON | *80CTL0901716B* | 43500 |  |  | 20 | 8.1 | 52500 |  |  | 37600 | 72% | 2 | Both | 907.5 | 3.63 | HRCU-A-CB (Split System: Heat Pump with Remote Outdoor Unit-Air-Source) | Yes
215937746 | Central Heat Pump | HEIL | H5H3V48*K*AAA* |  |  | EVD5X48M21A*+WALLCON | *80CTL0901716B* | 43500 |  |  | 20 | 8.1 | 52500 |  |  | 37600 | 72% | 2 | Both | 907.5 | 3.63 | HRCU-A-CB (Split System: Heat Pump with Remote Outdoor Unit-Air-Source) | Yes
215937266 | Central Heat Pump | HEIL | H5H3V48*K*AAA* |  |  | EVM5X49M21A*+WALLCON | *96CTN0801714B* | 44000 |  |  | 20 | 8.1 | 53500 |  |  | 37600 | 70% | 2 | Both | 917.5 | 3.67 | HRCU-A-CB (Split System: Heat Pump with Remote Outdoor Unit-Air-Source) | Yes
215938261 | Central Heat Pump | KEEPRITE | C5H3V48*K*AAA* |  |  | EVD5X60M21A*+WALLCON | *96CTN0801714B* | 44000 |  |  | 20 | 8.1 | 53500 |  |  | 37600 | 70% | 2 | Both | 917.5 | 3.67 | HRCU-A-CB (Split System: Heat Pump with Remote Outdoor Unit-Air-Source) | Yes
215937271 | Central Heat Pump | KEEPRITE | C5H3V48*K*AAA* |  |  | EVM5X49M21A*+WALLCON | *96CTN0801714B* | 44000 |  |  | 20 | 8.1 | 53500 |  |  | 37600 | 70% | 2 | Both | 917.5 | 3.67 | HRCU-A-CB (Split System: Heat Pump with Remote Outdoor Unit-Air-Source) | Yes
215937431 | Central Heat Pump | KEEPRITE | C5H3V48*K*AAA* |  |  | EVM5X60M21A*+WALLCON | *96CTN0801714B* | 44000 |  |  | 20 | 8.1 | 53500 |  |  | 37600 | 70% | 2 | Both | 917.5 | 3.67 | HRCU-A-CB (Split System: Heat Pump with Remote Outdoor Unit-Air-Source) | Yes
215937752 | Central Heat Pump | KENMORE | (C,H,T)5H3V48*K*AAA* |  |  | EVD5X48M21A*+WALLCON | *80CTL0901716B* | 43500 |  |  | 20 | 8.1 | 52500 |  |  | 37600 | 72% | 2 | Both | 907.5 | 3.63 | HRCU-A-CB (Split System: Heat Pump with Remote Outdoor Unit-Air-Source) | Yes
215938262 | Central Heat Pump | KENMORE | (C,H,T)5H3V48*K*AAA* |  |  | EVD5X60M21A*+WALLCON | *96CTN0801714B* | 44000 |  |  | 20 | 8.1 | 53500 |  |  | 37600 | 70% | 2 | Both | 917.5 | 3.67 | HRCU-A-CB (Split System: Heat Pump with Remote Outdoor Unit-Air-Source) | Yes
215937432 | Central Heat Pump | KENMORE | (C,H,T)5H3V48*K*AAA* |  |  | EVM5X60M21A*+WALLCON | *96CTN0801714B* | 44000 |  |  | 20 | 8.1 | 53500 |  |  | 37600 | 70% | 2 | Both | 917.5 | 3.67 | HRCU-A-CB (Split System: Heat Pump with Remote Outdoor Unit-Air-Source) | Yes
215937753 | Central Heat Pump | TEMPSTAR | T5H3V48*K*AAA* |  |  | EVD5X48M21A*+WALLCON | *80CTL0901716B* | 43500 |  |  | 20 | 8.1 | 52500 |  |  | 37600 | 72% | 2 | Both | 907.5 | 3.63 | HRCU-A-CB (Split System: Heat Pump with Remote Outdoor Unit-Air-Source) | Yes
215937433 | Central Heat Pump | TEMPSTAR | T5H3V48*K*AAA* |  |  | EVM5X60M21A*+WALLCON | *96CTN0801714B* | 44000 |  |  | 20 | 8.1 | 53500 |  |  | 37600 | 70% | 2 | Both | 917.5 | 3.67 | HRCU-A-CB (Split System: Heat Pump with Remote Outdoor Unit-Air-Source) | Yes
215937273 | Central Heat Pump | TEMPSTAR | T5H3V48*K*AAA* |  |  | EVM5X49M21A*+WALLCON | *96CTN0801714B* | 44000 |  |  | 20 | 8.1 | 53500 |  |  | 37600 | 70% | 2 | Both | 917.5 | 3.67 | HRCU-A-CB (Split System: Heat Pump with Remote Outdoor Unit-Air-Source) | Yes
215938263 | Central Heat Pump | TEMPSTAR | T5H3V48*K*AAA* |  |  | EVD5X60M21A*+WALLCON | *96CTN0801714B* | 44000 |  |  | 20 | 8.1 | 53500 |  |  | 37600 | 70% | 2 | Both | 917.5 | 3.67 | HRCU-A-CB (Split System: Heat Pump with Remote Outdoor Unit-Air-Source) | Yes
215937327 | Central Heat Pump | AIRQUEST | H5H3V48*K*AAA* |  |  | EVM5X60M21A*+WALLCON | *80CTL0901716B* | 44500 |  |  | 20.5 | 8.1 | 53500 |  |  | 37600 | 70% | 1.95 | Both | 927.5 | 3.71 | HRCU-A-CB (Split System: Heat Pump with Remote Outdoor Unit-Air-Source) | Yes
215937167 | Central Heat Pump | AIRQUEST | H5H3V48*K*AAA* |  |  | EVM5X49M21A*+WALLCON | *80CTL0901716B* | 44500 |  |  | 20.5 | 8.1 | 53500 |  |  | 37600 | 70% | 1.95 | Both | 927.5 | 3.71 | HRCU-A-CB (Split System: Heat Pump with Remote Outdoor Unit-Air-Source) | Yes
215938167 | Central Heat Pump | AIRQUEST | H5H3V48*K*AAA* |  |  | EVD5X60M21A*+WALLCON | *80CTL0901716B* | 44500 |  |  | 20.5 | 8.1 | 53500 |  |  | 37600 | 70% | 1.95 | Both | 927.5 | 3.71 | HRCU-A-CB (Split System: Heat Pump with Remote Outdoor Unit-Air-Source) | Yes
215937907 | Central Heat Pump | AIRQUEST | H5H3V48*K*AAA* |  |  | EVD5X48M24A*+WALLCON | *80CTL1352422B* | 45000 |  |  | 20.5 | 8.1 | 52000 |  |  | 38000 | 73% | 1.95 | Both | 937.5 | 3.75 | HRCU-A-CB (Split System: Heat Pump with Remote Outdoor Unit-Air-Source) | Yes
215938107 | Central Heat Pump | AIRQUEST | H5H3V48*K*AAA* |  |  | EVD5X49M24A*+WALLCON | *96CTN1002122B* | 45500 |  |  | 20.5 | 8.1 | 52500 |  |  | 38000 | 72% | 1.9 | Both | 947.5 | 3.79 | HRCU-A-CB (Split System: Heat Pump with Remote Outdoor Unit-Air-Source) | Yes
215938087 | Central Heat Pump | AIRQUEST | H5H3V48*K*AAA* |  |  | EVD5X49M24A*+WALLCON | *97CMN1002122B* | 45500 |  |  | 20.5 | 8.1 | 52500 |  |  | 38000 | 72% | 1.9 | Both | 947.5 | 3.79 | HRCU-A-CB (Split System: Heat Pump with Remote Outdoor Unit-Air-Source) | Yes
215937537 | Central Heat Pump | AIRQUEST | H5H3V48*K*AAA* |  |  | EVM5X60M24A*+WALLCON | *97CMN1002122B* | 45500 |  |  | 20.5 | 8.1 | 52500 |  |  | 38000 | 72% | 1.9 | Both | 947.5 | 3.79 | HRCU-A-CB (Split System: Heat Pump with Remote Outdoor Unit-Air-Source) | Yes
215937557 | Central Heat Pump | AIRQUEST | H5H3V48*K*AAA* |  |  | EVM5X60M24A*+WALLCON | *96CTN1002122B* | 45500 |  |  | 20.5 | 8.1 | 52500 |  |  | 38000 | 72% | 1.9 | Both | 947.5 | 3.79 | HRCU-A-CB (Split System: Heat Pump with Remote Outdoor Unit-Air-Source) | Yes
215937567 | Central Heat Pump | AIRQUEST | H5H3V48*K*AAA* |  |  | EVM5X60M24A*+WALLCON | *96CTN1202422B* | 45500 |  |  | 20.5 | 8.1 | 52500 |  |  | 38000 | 72% | 1.95 | Both | 947.5 | 3.79 | HRCU-A-CB (Split System: Heat Pump with Remote Outdoor Unit-Air-Source) | Yes
215938117 | Central Heat Pump | AIRQUEST | H5H3V48*K*AAA* |  |  | EVD5X49M24A*+WALLCON | *96CTN1202422B* | 45500 |  |  | 20.5 | 8.1 | 52500 |  |  | 38000 | 72% | 1.95 | Both | 947.5 | 3.79 | HRCU-A-CB (Split System: Heat Pump with Remote Outdoor Unit-Air-Source) | Yes
215937168 | Central Heat Pump | ARCOAIRE | H5H3V48*K*AAA* |  |  | EVM5X49M21A*+WALLCON | *80CTL0901716B* | 44500 |  |  | 20.5 | 8.1 | 53500 |  |  | 37600 | 70% | 1.95 | Both | 927.5 | 3.71 | HRCU-A-CB (Split System: Heat Pump with Remote Outdoor Unit-Air-Source) | Yes
215938168 | Central Heat Pump | ARCOAIRE | H5H3V48*K*AAA* |  |  | EVD5X60M21A*+WALLCON | *80CTL0901716B* | 44500 |  |  | 20.5 | 8.1 | 53500 |  |  | 37600 | 70% | 1.95 | Both | 927.5 | 3.71 | HRCU-A-CB (Split System: Heat Pump with Remote Outdoor Unit-Air-Source) | Yes
215937328 | Central Heat Pump | ARCOAIRE | H5H3V48*K*AAA* |  |  | EVM5X60M21A*+WALLCON | *80CTL0901716B* | 44500 |  |  | 20.5 | 8.1 | 53500 |  |  | 37600 | 70% | 1.95 | Both | 927.5 | 3.71 | HRCU-A-CB (Split System: Heat Pump with Remote Outdoor Unit-Air-Source) | Yes
215937908 | Central Heat Pump | ARCOAIRE | H5H3V48*K*AAA* |  |  | EVD5X48M24A*+WALLCON | *80CTL1352422B* | 45000 |  |  | 20.5 | 8.1 | 52000 |  |  | 38000 | 73% | 1.95 | Both | 937.5 | 3.75 | HRCU-A-CB (Split System: Heat Pump with Remote Outdoor Unit-Air-Source) | Yes
215937888 | Central Heat Pump | ARCOAIRE | H5H3V48*K*AAA* |  |  | EVD5X48M24A*+WALLCON | *80CTL0902120B* | 45000 |  |  | 20.5 | 8.1 | 52000 |  |  | 38000 | 73% | 1.95 | Both | 937.5 | 3.75 | HRCU-A-CB (Split System: Heat Pump with Remote Outdoor Unit-Air-Source) | Yes
215937558 | Central Heat Pump | ARCOAIRE | H5H3V48*K*AAA* |  |  | EVM5X60M24A*+WALLCON | *96CTN1002122B* | 45500 |  |  | 20.5 | 8.1 | 52500 |  |  | 38000 | 72% | 1.9 | Both | 947.5 | 3.79 | HRCU-A-CB (Split System: Heat Pump with Remote Outdoor Unit-Air-Source) | Yes
215938108 | Central Heat Pump | ARCOAIRE | H5H3V48*K*AAA* |  |  | EVD5X49M24A*+WALLCON | *96CTN1002122B* | 45500 |  |  | 20.5 | 8.1 | 52500 |  |  | 38000 | 72% | 1.9 | Both | 947.5 | 3.79 | HRCU-A-CB (Split System: Heat Pump with Remote Outdoor Unit-Air-Source) | Yes
215938118 | Central Heat Pump | ARCOAIRE | H5H3V48*K*AAA* |  |  | EVD5X49M24A*+WALLCON | *96CTN1202422B* | 45500 |  |  | 20.5 | 8.1 | 52500 |  |  | 38000 | 72% | 1.95 | Both | 947.5 | 3.79 | HRCU-A-CB (Split System: Heat Pump with Remote Outdoor Unit-Air-Source) | Yes
215937325 | Central Heat Pump | BRYANT HEATING AND COOLING SYSTEMS | 293VAN048**AA* |  |  | CVAMA6021XMA*+UI | 88*TB48090C17*** | 44500 |  |  | 20.5 | 8.1 | 53500 |  |  | 37600 | 70% | 1.95 | Both | 927.5 | 3.71 | HRCU-A-CB (Split System: Heat Pump with Remote Outdoor Unit-Air-Source) | Yes
215937165 | Central Heat Pump | BRYANT HEATING AND COOLING SYSTEMS | 293VAN048**AA* |  |  | CVAMA4921XMA*+UI | 88*TB48090C17*** | 44500 |  |  | 20.5 | 8.1 | 53500 |  |  | 37600 | 70% | 1.95 | Both | 927.5 | 3.71 | HRCU-A-CB (Split System: Heat Pump with Remote Outdoor Unit-Air-Source) | Yes
215938165 | Central Heat Pump | BRYANT HEATING AND COOLING SYSTEMS | 293VAN048**AA* |  |  | CVAVA6021XMA*+UI | 88*TB48090C17*** | 44500 |  |  | 20.5 | 8.1 | 53500 |  |  | 37600 | 70% | 1.95 | Both | 927.5 | 3.71 | HRCU-A-CB (Split System: Heat Pump with Remote Outdoor Unit-Air-Source) | Yes
215937885 | Central Heat Pump | BRYANT HEATING AND COOLING SYSTEMS | 293VAN048**AA* |  |  | CVAVA4824XMA*+UI | 88*TB60090C21*** | 45000 |  |  | 20.5 | 8.1 | 52000 |  |  | 38000 | 73% | 1.95 | Both | 937.5 | 3.75 | HRCU-A-CB (Split System: Heat Pump with Remote Outdoor Unit-Air-Source) | Yes
215937905 | Central Heat Pump | BRYANT HEATING AND COOLING SYSTEMS | 293VAN048**AA* |  |  | CVAVA4824XMA*+UI | 88*TB66135C24*** | 45000 |  |  | 20.5 | 8.1 | 52000 |  |  | 38000 | 73% | 1.95 | Both | 937.5 | 3.75 | HRCU-A-CB (Split System: Heat Pump with Remote Outdoor Unit-Air-Source) | Yes
215938085 | Central Heat Pump | BRYANT HEATING AND COOLING SYSTEMS | 293VAN048**AA* |  |  | CVAVA4924XMA*+UI | 987MC66100C21*** | 45500 |  |  | 20.5 | 8.1 | 52500 |  |  | 38000 | 72% | 1.9 | Both | 947.5 | 3.79 | HRCU-A-CB (Split System: Heat Pump with Remote Outdoor Unit-Air-Source) | Yes
215937535 | Central Heat Pump | BRYANT HEATING AND COOLING SYSTEMS | 293VAN048**AA* |  |  | CVAMA6024XMA*+UI | 987MC66100C21*** | 45500 |  |  | 20.5 | 8.1 | 52500 |  |  | 38000 | 72% | 1.9 | Both | 947.5 | 3.79 | HRCU-A-CB (Split System: Heat Pump with Remote Outdoor Unit-Air-Source) | Yes
215937555 | Central Heat Pump | BRYANT HEATING AND COOLING SYSTEMS | 293VAN048**AA* |  |  | CVAMA6024XMA*+UI | 986TD66100C21*** | 45500 |  |  | 20.5 | 8.1 | 52500 |  |  | 38000 | 72% | 1.9 | Both | 947.5 | 3.79 | HRCU-A-CB (Split System: Heat Pump with Remote Outdoor Unit-Air-Source) | Yes
215938105 | Central Heat Pump | BRYANT HEATING AND COOLING SYSTEMS | 293VAN048**AA* |  |  | CVAVA4924XMA*+UI | 986TD66100C21*** | 45500 |  |  | 20.5 | 8.1 | 52500 |  |  | 38000 | 72% | 1.9 | Both | 947.5 | 3.79 | HRCU-A-CB (Split System: Heat Pump with Remote Outdoor Unit-Air-Source) | Yes
215937565 | Central Heat Pump | BRYANT HEATING AND COOLING SYSTEMS | 293VAN048**AA* |  |  | CVAMA6024XMA*+UI | 986TD66120C24*** | 45500 |  |  | 20.5 | 8.1 | 52500 |  |  | 38000 | 72% | 1.95 | Both | 947.5 | 3.79 | HRCU-A-CB (Split System: Heat Pump with Remote Outdoor Unit-Air-Source) | Yes
215938115 | Central Heat Pump | BRYANT HEATING AND COOLING SYSTEMS | 293VAN048**AA* |  |  | CVAVA4924XMA*+UI | 986TD66120C24*** | 45500 |  |  | 20.5 | 8.1 | 52500 |  |  | 38000 | 72% | 1.95 | Both | 947.5 | 3.79 | HRCU-A-CB (Split System: Heat Pump with Remote Outdoor Unit-Air-Source) | Yes
215937164 | Central Heat Pump | CARRIER | 27VNA348A*030* |  |  | CVAMA4921XMA*+UI | 58TN*B090C17**16 | 44500 |  |  | 20.5 | 8.1 | 53500 |  |  | 37600 | 70% | 1.95 | Both | 927.5 | 3.71 | HRCU-A-CB (Split System: Heat Pump with Remote Outdoor Unit-Air-Source) | Yes
215938164 | Central Heat Pump | CARRIER | 27VNA348A*030* |  |  | CVAVA6021XMA*+UI | 58TN*B090C17**16 | 44500 |  |  | 20.5 | 8.1 | 53500 |  |  | 37600 | 70% | 1.95 | Both | 927.5 | 3.71 | HRCU-A-CB (Split System: Heat Pump with Remote Outdoor Unit-Air-Source) | Yes
215937884 | Central Heat Pump | CARRIER | 27VNA348A*030* |  |  | CVAVA4824XMA*+UI | 58TN*B090C21**20 | 45000 |  |  | 20.5 | 8.1 | 52000 |  |  | 38000 | 73% | 1.95 | Both | 937.5 | 3.75 | HRCU-A-CB (Split System: Heat Pump with Remote Outdoor Unit-Air-Source) | Yes
215937554 | Central Heat Pump | CARRIER | 27VNA348A*030* |  |  | CVAMA6024XMA*+UI | 59TN6C100C21**22 | 45500 |  |  | 20.5 | 8.1 | 52500 |  |  | 38000 | 72% | 1.9 | Both | 947.5 | 3.79 | HRCU-A-CB (Split System: Heat Pump with Remote Outdoor Unit-Air-Source) | Yes
215937534 | Central Heat Pump | CARRIER | 27VNA348A*030* |  |  | CVAMA6024XMA*+UI | 59MN7C100C21**22 | 45500 |  |  | 20.5 | 8.1 | 52500 |  |  | 38000 | 72% | 1.9 | Both | 947.5 | 3.79 | HRCU-A-CB (Split System: Heat Pump with Remote Outdoor Unit-Air-Source) | Yes
215938114 | Central Heat Pump | CARRIER | 27VNA348A*030* |  |  | CVAVA4924XMA*+UI | 59TN6C120C24**22 | 45500 |  |  | 20.5 | 8.1 | 52500 |  |  | 38000 | 72% | 1.95 | Both | 947.5 | 3.79 | HRCU-A-CB (Split System: Heat Pump with Remote Outdoor Unit-Air-Source) | Yes
215937169 | Central Heat Pump | COMFORTMAKER | C5H3V48*K*AAA* |  |  | EVM5X49M21A*+WALLCON | *80CTL0901716B* | 44500 |  |  | 20.5 | 8.1 | 53500 |  |  | 37600 | 70% | 1.95 | Both | 927.5 | 3.71 | HRCU-A-CB (Split System: Heat Pump with Remote Outdoor Unit-Air-Source) | Yes
215938169 | Central Heat Pump | COMFORTMAKER | C5H3V48*K*AAA* |  |  | EVD5X60M21A*+WALLCON | *80CTL0901716B* | 44500 |  |  | 20.5 | 8.1 | 53500 |  |  | 37600 | 70% | 1.95 | Both | 927.5 | 3.71 | HRCU-A-CB (Split System: Heat Pump with Remote Outdoor Unit-Air-Source) | Yes
215937889 | Central Heat Pump | COMFORTMAKER | C5H3V48*K*AAA* |  |  | EVD5X48M24A*+WALLCON | *80CTL0902120B* | 45000 |  |  | 20.5 | 8.1 | 52000 |  |  | 38000 | 73% | 1.95 | Both | 937.5 | 3.75 | HRCU-A-CB (Split System: Heat Pump with Remote Outdoor Unit-Air-Source) | Yes
215937909 | Central Heat Pump | COMFORTMAKER | C5H3V48*K*AAA* |  |  | EVD5X48M24A*+WALLCON | *80CTL1352422B* | 45000 |  |  | 20.5 | 8.1 | 52000 |  |  | 38000 | 73% | 1.95 | Both | 937.5 | 3.75 | HRCU-A-CB (Split System: Heat Pump with Remote Outdoor Unit-Air-Source) | Yes
215938089 | Central Heat Pump | COMFORTMAKER | C5H3V48*K*AAA* |  |  | EVD5X49M24A*+WALLCON | *97CMN1002122B* | 45500 |  |  | 20.5 | 8.1 | 52500 |  |  | 38000 | 72% | 1.9 | Both | 947.5 | 3.79 | HRCU-A-CB (Split System: Heat Pump with Remote Outdoor Unit-Air-Source) | Yes
215937559 | Central Heat Pump | COMFORTMAKER | C5H3V48*K*AAA* |  |  | EVM5X60M24A*+WALLCON | *96CTN1002122B* | 45500 |  |  | 20.5 | 8.1 | 52500 |  |  | 38000 | 72% | 1.9 | Both | 947.5 | 3.79 | HRCU-A-CB (Split System: Heat Pump with Remote Outdoor Unit-Air-Source) | Yes
215937569 | Central Heat Pump | COMFORTMAKER | C5H3V48*K*AAA* |  |  | EVM5X60M24A*+WALLCON | *96CTN1202422B* | 45500 |  |  | 20.5 | 8.1 | 52500 |  |  | 38000 | 72% | 1.95 | Both | 947.5 | 3.79 | HRCU-A-CB (Split System: Heat Pump with Remote Outdoor Unit-Air-Source) | Yes
215938119 | Central Heat Pump | COMFORTMAKER | C5H3V48*K*AAA* |  |  | EVD5X49M24A*+WALLCON | *96CTN1202422B* | 45500 |  |  | 20.5 | 8.1 | 52500 |  |  | 38000 | 72% | 1.95 | Both | 947.5 | 3.79 | HRCU-A-CB (Split System: Heat Pump with Remote Outdoor Unit-Air-Source) | Yes
215937330 | Central Heat Pump | DAY & NIGHT | C5H3V48*K*AAA* |  |  | EVM5X60M21A*+WALLCON | *80CTL0901716B* | 44500 |  |  | 20.5 | 8.1 | 53500 |  |  | 37600 | 70% | 1.95 | Both | 927.5 | 3.71 | HRCU-A-CB (Split System: Heat Pump with Remote Outdoor Unit-Air-Source) | Yes
215938170 | Central Heat Pump | DAY & NIGHT | C5H3V48*K*AAA* |  |  | EVD5X60M21A*+WALLCON | *80CTL0901716B* | 44500 |  |  | 20.5 | 8.1 | 53500 |  |  | 37600 | 70% | 1.95 | Both | 927.5 | 3.71 | HRCU-A-CB (Split System: Heat Pump with Remote Outdoor Unit-Air-Source) | Yes
215937910 | Central Heat Pump | DAY & NIGHT | C5H3V48*K*AAA* |  |  | EVD5X48M24A*+WALLCON | *80CTL1352422B* | 45000 |  |  | 20.5 | 8.1 | 52000 |  |  | 38000 | 73% | 1.95 | Both | 937.5 | 3.75 | HRCU-A-CB (Split System: Heat Pump with Remote Outdoor Unit-Air-Source) | Yes
215938110 | Central Heat Pump | DAY & NIGHT | C5H3V48*K*AAA* |  |  | EVD5X49M24A*+WALLCON | *96CTN1002122B* | 45500 |  |  | 20.5 | 8.1 | 52500 |  |  | 38000 | 72% | 1.9 | Both | 947.5 | 3.79 | HRCU-A-CB (Split System: Heat Pump with Remote Outdoor Unit-Air-Source) | Yes
215937560 | Central Heat Pump | DAY & NIGHT | C5H3V48*K*AAA* |  |  | EVM5X60M24A*+WALLCON | *96CTN1002122B* | 45500 |  |  | 20.5 | 8.1 | 52500 |  |  | 38000 | 72% | 1.9 | Both | 947.5 | 3.79 | HRCU-A-CB (Split System: Heat Pump with Remote Outdoor Unit-Air-Source) | Yes
215938120 | Central Heat Pump | DAY & NIGHT | C5H3V48*K*AAA* |  |  | EVD5X49M24A*+WALLCON | *96CTN1202422B* | 45500 |  |  | 20.5 | 8.1 | 52500 |  |  | 38000 | 72% | 1.95 | Both | 947.5 | 3.79 | HRCU-A-CB (Split System: Heat Pump with Remote Outdoor Unit-Air-Source) | Yes
215937166 | Central Heat Pump | HEIL | H5H3V48*K*AAA* |  |  | EVM5X49M21A*+WALLCON | *80CTL0901716B* | 44500 |  |  | 20.5 | 8.1 | 53500 |  |  | 37600 | 70% | 1.95 | Both | 927.5 | 3.71 | HRCU-A-CB (Split System: Heat Pump with Remote Outdoor Unit-Air-Source) | Yes
215937886 | Central Heat Pump | HEIL | H5H3V48*K*AAA* |  |  | EVD5X48M24A*+WALLCON | *80CTL0902120B* | 45000 |  |  | 20.5 | 8.1 | 52000 |  |  | 38000 | 73% | 1.95 | Both | 937.5 | 3.75 | HRCU-A-CB (Split System: Heat Pump with Remote Outdoor Unit-Air-Source) | Yes
215937906 | Central Heat Pump | HEIL | H5H3V48*K*AAA* |  |  | EVD5X48M24A*+WALLCON | *80CTL1352422B* | 45000 |  |  | 20.5 | 8.1 | 52000 |  |  | 38000 | 73% | 1.95 | Both | 937.5 | 3.75 | HRCU-A-CB (Split System: Heat Pump with Remote Outdoor Unit-Air-Source) | Yes
215937556 | Central Heat Pump | HEIL | H5H3V48*K*AAA* |  |  | EVM5X60M24A*+WALLCON | *96CTN1002122B* | 45500 |  |  | 20.5 | 8.1 | 52500 |  |  | 38000 | 72% | 1.9 | Both | 947.5 | 3.79 | HRCU-A-CB (Split System: Heat Pump with Remote Outdoor Unit-Air-Source) | Yes
215938106 | Central Heat Pump | HEIL | H5H3V48*K*AAA* |  |  | EVD5X49M24A*+WALLCON | *96CTN1002122B* | 45500 |  |  | 20.5 | 8.1 | 52500 |  |  | 38000 | 72% | 1.9 | Both | 947.5 | 3.79 | HRCU-A-CB (Split System: Heat Pump with Remote Outdoor Unit-Air-Source) | Yes
215938086 | Central Heat Pump | HEIL | H5H3V48*K*AAA* |  |  | EVD5X49M24A*+WALLCON | *97CMN1002122B* | 45500 |  |  | 20.5 | 8.1 | 52500 |  |  | 38000 | 72% | 1.9 | Both | 947.5 | 3.79 | HRCU-A-CB (Split System: Heat Pump with Remote Outdoor Unit-Air-Source) | Yes
215937566 | Central Heat Pump | HEIL | H5H3V48*K*AAA* |  |  | EVM5X60M24A*+WALLCON | *96CTN1202422B* | 45500 |  |  | 20.5 | 8.1 | 52500 |  |  | 38000 | 72% | 1.95 | Both | 947.5 | 3.79 | HRCU-A-CB (Split System: Heat Pump with Remote Outdoor Unit-Air-Source) | Yes
215937171 | Central Heat Pump | KEEPRITE | C5H3V48*K*AAA* |  |  | EVM5X49M21A*+WALLCON | *80CTL0901716B* | 44500 |  |  | 20.5 | 8.1 | 53500 |  |  | 37600 | 70% | 1.95 | Both | 927.5 | 3.71 | HRCU-A-CB (Split System: Heat Pump with Remote Outdoor Unit-Air-Source) | Yes
215937331 | Central Heat Pump | KEEPRITE | C5H3V48*K*AAA* |  |  | EVM5X60M21A*+WALLCON | *80CTL0901716B* | 44500 |  |  | 20.5 | 8.1 | 53500 |  |  | 37600 | 70% | 1.95 | Both | 927.5 | 3.71 | HRCU-A-CB (Split System: Heat Pump with Remote Outdoor Unit-Air-Source) | Yes
215938171 | Central Heat Pump | KEEPRITE | C5H3V48*K*AAA* |  |  | EVD5X60M21A*+WALLCON | *80CTL0901716B* | 44500 |  |  | 20.5 | 8.1 | 53500 |  |  | 37600 | 70% | 1.95 | Both | 927.5 | 3.71 | HRCU-A-CB (Split System: Heat Pump with Remote Outdoor Unit-Air-Source) | Yes
215937891 | Central Heat Pump | KEEPRITE | C5H3V48*K*AAA* |  |  | EVD5X48M24A*+WALLCON | *80CTL0902120B* | 45000 |  |  | 20.5 | 8.1 | 52000 |  |  | 38000 | 73% | 1.95 | Both | 937.5 | 3.75 | HRCU-A-CB (Split System: Heat Pump with Remote Outdoor Unit-Air-Source) | Yes
215937911 | Central Heat Pump | KEEPRITE | C5H3V48*K*AAA* |  |  | EVD5X48M24A*+WALLCON | *80CTL1352422B* | 45000 |  |  | 20.5 | 8.1 | 52000 |  |  | 38000 | 73% | 1.95 | Both | 937.5 | 3.75 | HRCU-A-CB (Split System: Heat Pump with Remote Outdoor Unit-Air-Source) | Yes
215938091 | Central Heat Pump | KEEPRITE | C5H3V48*K*AAA* |  |  | EVD5X49M24A*+WALLCON | *97CMN1002122B* | 45500 |  |  | 20.5 | 8.1 | 52500 |  |  | 38000 | 72% | 1.9 | Both | 947.5 | 3.79 | HRCU-A-CB (Split System: Heat Pump with Remote Outdoor Unit-Air-Source) | Yes
215937561 | Central Heat Pump | KEEPRITE | C5H3V48*K*AAA* |  |  | EVM5X60M24A*+WALLCON | *96CTN1002122B* | 45500 |  |  | 20.5 | 8.1 | 52500 |  |  | 38000 | 72% | 1.9 | Both | 947.5 | 3.79 | HRCU-A-CB (Split System: Heat Pump with Remote Outdoor Unit-Air-Source) | Yes
215937541 | Central Heat Pump | KEEPRITE | C5H3V48*K*AAA* |  |  | EVM5X60M24A*+WALLCON | *97CMN1002122B* | 45500 |  |  | 20.5 | 8.1 | 52500 |  |  | 38000 | 72% | 1.9 | Both | 947.5 | 3.79 | HRCU-A-CB (Split System: Heat Pump with Remote Outdoor Unit-Air-Source) | Yes
215938111 | Central Heat Pump | KEEPRITE | C5H3V48*K*AAA* |  |  | EVD5X49M24A*+WALLCON | *96CTN1002122B* | 45500 |  |  | 20.5 | 8.1 | 52500 |  |  | 38000 | 72% | 1.9 | Both | 947.5 | 3.79 | HRCU-A-CB (Split System: Heat Pump with Remote Outdoor Unit-Air-Source) | Yes
215938121 | Central Heat Pump | KEEPRITE | C5H3V48*K*AAA* |  |  | EVD5X49M24A*+WALLCON | *96CTN1202422B* | 45500 |  |  | 20.5 | 8.1 | 52500 |  |  | 38000 | 72% | 1.95 | Both | 947.5 | 3.79 | HRCU-A-CB (Split System: Heat Pump with Remote Outdoor Unit-Air-Source) | Yes
215937571 | Central Heat Pump | KEEPRITE | C5H3V48*K*AAA* |  |  | EVM5X60M24A*+WALLCON | *96CTN1202422B* | 45500 |  |  | 20.5 | 8.1 | 52500 |  |  | 38000 | 72% | 1.95 | Both | 947.5 | 3.79 | HRCU-A-CB (Split System: Heat Pump with Remote Outdoor Unit-Air-Source) | Yes
215938172 | Central Heat Pump | KENMORE | (C,H,T)5H3V48*K*AAA* |  |  | EVD5X60M21A*+WALLCON | *80CTL0901716B* | 44500 |  |  | 20.5 | 8.1 | 53500 |  |  | 37600 | 70% | 1.95 | Both | 927.5 | 3.71 | HRCU-A-CB (Split System: Heat Pump with Remote Outdoor Unit-Air-Source) | Yes
215937172 | Central Heat Pump | KENMORE | (C,H,T)5H3V48*K*AAA* |  |  | EVM5X49M21A*+WALLCON | *80CTL0901716B* | 44500 |  |  | 20.5 | 8.1 | 53500 |  |  | 37600 | 70% | 1.95 | Both | 927.5 | 3.71 | HRCU-A-CB (Split System: Heat Pump with Remote Outdoor Unit-Air-Source) | Yes
215937892 | Central Heat Pump | KENMORE | (C,H,T)5H3V48*K*AAA* |  |  | EVD5X48M24A*+WALLCON | *80CTL0902120B* | 45000 |  |  | 20.5 | 8.1 | 52000 |  |  | 38000 | 73% | 1.95 | Both | 937.5 | 3.75 | HRCU-A-CB (Split System: Heat Pump with Remote Outdoor Unit-Air-Source) | Yes
215937912 | Central Heat Pump | KENMORE | (C,H,T)5H3V48*K*AAA* |  |  | EVD5X48M24A*+WALLCON | *80CTL1352422B* | 45000 |  |  | 20.5 | 8.1 | 52000 |  |  | 38000 | 73% | 1.95 | Both | 937.5 | 3.75 | HRCU-A-CB (Split System: Heat Pump with Remote Outdoor Unit-Air-Source) | Yes
215938112 | Central Heat Pump | KENMORE | (C,H,T)5H3V48*K*AAA* |  |  | EVD5X49M24A*+WALLCON | *96CTN1002122B* | 45500 |  |  | 20.5 | 8.1 | 52500 |  |  | 38000 | 72% | 1.9 | Both | 947.5 | 3.79 | HRCU-A-CB (Split System: Heat Pump with Remote Outdoor Unit-Air-Source) | Yes
215937542 | Central Heat Pump | KENMORE | (C,H,T)5H3V48*K*AAA* |  |  | EVM5X60M24A*+WALLCON | *97CMN1002122B* | 45500 |  |  | 20.5 | 8.1 | 52500 |  |  | 38000 | 72% | 1.9 | Both | 947.5 | 3.79 | HRCU-A-CB (Split System: Heat Pump with Remote Outdoor Unit-Air-Source) | Yes
215937562 | Central Heat Pump | KENMORE | (C,H,T)5H3V48*K*AAA* |  |  | EVM5X60M24A*+WALLCON | *96CTN1002122B* | 45500 |  |  | 20.5 | 8.1 | 52500 |  |  | 38000 | 72% | 1.9 | Both | 947.5 | 3.79 | HRCU-A-CB (Split System: Heat Pump with Remote Outdoor Unit-Air-Source) | Yes
215938092 | Central Heat Pump | KENMORE | (C,H,T)5H3V48*K*AAA* |  |  | EVD5X49M24A*+WALLCON | *97CMN1002122B* | 45500 |  |  | 20.5 | 8.1 | 52500 |  |  | 38000 | 72% | 1.9 | Both | 947.5 | 3.79 | HRCU-A-CB (Split System: Heat Pump with Remote Outdoor Unit-Air-Source) | Yes
215937333 | Central Heat Pump | TEMPSTAR | T5H3V48*K*AAA* |  |  | EVM5X60M21A*+WALLCON | *80CTL0901716B* | 44500 |  |  | 20.5 | 8.1 | 53500 |  |  | 37600 | 70% | 1.95 | Both | 927.5 | 3.71 | HRCU-A-CB (Split System: Heat Pump with Remote Outdoor Unit-Air-Source) | Yes
215937893 | Central Heat Pump | TEMPSTAR | T5H3V48*K*AAA* |  |  | EVD5X48M24A*+WALLCON | *80CTL0902120B* | 45000 |  |  | 20.5 | 8.1 | 52000 |  |  | 38000 | 73% | 1.95 | Both | 937.5 | 3.75 | HRCU-A-CB (Split System: Heat Pump with Remote Outdoor Unit-Air-Source) | Yes
215937563 | Central Heat Pump | TEMPSTAR | T5H3V48*K*AAA* |  |  | EVM5X60M24A*+WALLCON | *96CTN1002122B* | 45500 |  |  | 20.5 | 8.1 | 52500 |  |  | 38000 | 72% | 1.9 | Both | 947.5 | 3.79 | HRCU-A-CB (Split System: Heat Pump with Remote Outdoor Unit-Air-Source) | Yes
215937573 | Central Heat Pump | TEMPSTAR | T5H3V48*K*AAA* |  |  | EVM5X60M24A*+WALLCON | *96CTN1202422B* | 45500 |  |  | 20.5 | 8.1 | 52500 |  |  | 38000 | 72% | 1.95 | Both | 947.5 | 3.79 | HRCU-A-CB (Split System: Heat Pump with Remote Outdoor Unit-Air-Source) | Yes
215938037 | Central Heat Pump | AIRQUEST | H5H3V48*K*AAA* |  |  | EVD5X49M24A*+WALLCON | *80CTL1352422B* | 45500 |  |  | 21 | 8.1 | 52500 |  |  | 38000 | 72% | 1.95 | Both | 947.5 | 3.79 | HRCU-A-CB (Split System: Heat Pump with Remote Outdoor Unit-Air-Source) | Yes
215937477 | Central Heat Pump | AIRQUEST | H5H3V48*K*AAA* |  |  | EVM5X60M24A*+WALLCON | *80CTL1102120B* | 45500 |  |  | 21 | 8.1 | 52500 |  |  | 38000 | 72% | 1.95 | Both | 947.5 | 3.79 | HRCU-A-CB (Split System: Heat Pump with Remote Outdoor Unit-Air-Source) | Yes
215938297 | Central Heat Pump | AIRQUEST | H5H3V48*K*AAA* |  |  | EVD5X60M24A*+WALLCON | *80CTL0902120B* | 45500 |  |  | 21 | 8.1 | 52500 |  |  | 38000 | 72% | 1.95 | Both | 947.5 | 3.79 | HRCU-A-CB (Split System: Heat Pump with Remote Outdoor Unit-Air-Source) | Yes
215938027 | Central Heat Pump | AIRQUEST | H5H3V48*K*AAA* |  |  | EVD5X49M24A*+WALLCON | *80CTL1102120B* | 45500 |  |  | 21 | 8.1 | 52500 |  |  | 38000 | 72% | 1.95 | Both | 947.5 | 3.79 | HRCU-A-CB (Split System: Heat Pump with Remote Outdoor Unit-Air-Source) | Yes
215938317 | Central Heat Pump | AIRQUEST | H5H3V48*K*AAA* |  |  | EVD5X60M24A*+WALLCON | *80CTL1352422B* | 45500 |  |  | 21 | 8.1 | 52500 |  |  | 38000 | 72% | 1.95 | Both | 947.5 | 3.79 | HRCU-A-CB (Split System: Heat Pump with Remote Outdoor Unit-Air-Source) | Yes
215938307 | Central Heat Pump | AIRQUEST | H5H3V48*K*AAA* |  |  | EVD5X60M24A*+WALLCON | *80CTL1102120B* | 45500 |  |  | 21 | 8.1 | 52500 |  |  | 38000 | 72% | 1.95 | Both | 947.5 | 3.79 | HRCU-A-CB (Split System: Heat Pump with Remote Outdoor Unit-Air-Source) | Yes
215938018 | Central Heat Pump | ARCOAIRE | H5H3V48*K*AAA* |  |  | EVD5X49M24A*+WALLCON | *80CTL0902120B* | 45500 |  |  | 21 | 8.1 | 52500 |  |  | 38000 | 72% | 1.95 | Both | 947.5 | 3.79 | HRCU-A-CB (Split System: Heat Pump with Remote Outdoor Unit-Air-Source) | Yes
215937478 | Central Heat Pump | ARCOAIRE | H5H3V48*K*AAA* |  |  | EVM5X60M24A*+WALLCON | *80CTL1102120B* | 45500 |  |  | 21 | 8.1 | 52500 |  |  | 38000 | 72% | 1.95 | Both | 947.5 | 3.79 | HRCU-A-CB (Split System: Heat Pump with Remote Outdoor Unit-Air-Source) | Yes
215938028 | Central Heat Pump | ARCOAIRE | H5H3V48*K*AAA* |  |  | EVD5X49M24A*+WALLCON | *80CTL1102120B* | 45500 |  |  | 21 | 8.1 | 52500 |  |  | 38000 | 72% | 1.95 | Both | 947.5 | 3.79 | HRCU-A-CB (Split System: Heat Pump with Remote Outdoor Unit-Air-Source) | Yes
215938308 | Central Heat Pump | ARCOAIRE | H5H3V48*K*AAA* |  |  | EVD5X60M24A*+WALLCON | *80CTL1102120B* | 45500 |  |  | 21 | 8.1 | 52500 |  |  | 38000 | 72% | 1.95 | Both | 947.5 | 3.79 | HRCU-A-CB (Split System: Heat Pump with Remote Outdoor Unit-Air-Source) | Yes
215938298 | Central Heat Pump | ARCOAIRE | H5H3V48*K*AAA* |  |  | EVD5X60M24A*+WALLCON | *80CTL0902120B* | 45500 |  |  | 21 | 8.1 | 52500 |  |  | 38000 | 72% | 1.95 | Both | 947.5 | 3.79 | HRCU-A-CB (Split System: Heat Pump with Remote Outdoor Unit-Air-Source) | Yes
215937488 | Central Heat Pump | ARCOAIRE | H5H3V48*K*AAA* |  |  | EVM5X60M24A*+WALLCON | *80CTL1352422B* | 45500 |  |  | 21 | 8.1 | 52500 |  |  | 38000 | 72% | 1.95 | Both | 947.5 | 3.79 | HRCU-A-CB (Split System: Heat Pump with Remote Outdoor Unit-Air-Source) | Yes
215937468 | Central Heat Pump | ARCOAIRE | H5H3V48*K*AAA* |  |  | EVM5X60M24A*+WALLCON | *80CTL0902120B* | 45500 |  |  | 21 | 8.1 | 52500 |  |  | 38000 | 72% | 1.95 | Both | 947.5 | 3.79 | HRCU-A-CB (Split System: Heat Pump with Remote Outdoor Unit-Air-Source) | Yes
215938318 | Central Heat Pump | ARCOAIRE | H5H3V48*K*AAA* |  |  | EVD5X60M24A*+WALLCON | *80CTL1352422B* | 45500 |  |  | 21 | 8.1 | 52500 |  |  | 38000 | 72% | 1.95 | Both | 947.5 | 3.79 | HRCU-A-CB (Split System: Heat Pump with Remote Outdoor Unit-Air-Source) | Yes
215938038 | Central Heat Pump | ARCOAIRE | H5H3V48*K*AAA* |  |  | EVD5X49M24A*+WALLCON | *80CTL1352422B* | 45500 |  |  | 21 | 8.1 | 52500 |  |  | 38000 | 72% | 1.95 | Both | 947.5 | 3.79 | HRCU-A-CB (Split System: Heat Pump with Remote Outdoor Unit-Air-Source) | Yes
215938035 | Central Heat Pump | BRYANT HEATING AND COOLING SYSTEMS | 293VAN048**AA* |  |  | CVAVA4924XMA*+UI | 88*TB66135C24*** | 45500 |  |  | 21 | 8.1 | 52500 |  |  | 38000 | 72% | 1.95 | Both | 947.5 | 3.79 | HRCU-A-CB (Split System: Heat Pump with Remote Outdoor Unit-Air-Source) | Yes
215937485 | Central Heat Pump | BRYANT HEATING AND COOLING SYSTEMS | 293VAN048**AA* |  |  | CVAMA6024XMA*+UI | 88*TB66135C24*** | 45500 |  |  | 21 | 8.1 | 52500 |  |  | 38000 | 72% | 1.95 | Both | 947.5 | 3.79 | HRCU-A-CB (Split System: Heat Pump with Remote Outdoor Unit-Air-Source) | Yes
215937465 | Central Heat Pump | BRYANT HEATING AND COOLING SYSTEMS | 293VAN048**AA* |  |  | CVAMA6024XMA*+UI | 88*TB60090C21*** | 45500 |  |  | 21 | 8.1 | 52500 |  |  | 38000 | 72% | 1.95 | Both | 947.5 | 3.79 | HRCU-A-CB (Split System: Heat Pump with Remote Outdoor Unit-Air-Source) | Yes
215938305 | Central Heat Pump | BRYANT HEATING AND COOLING SYSTEMS | 293VAN048**AA* |  |  | CVAVA6024XMA*+UI | 88*TB60110C21*** | 45500 |  |  | 21 | 8.1 | 52500 |  |  | 38000 | 72% | 1.95 | Both | 947.5 | 3.79 | HRCU-A-CB (Split System: Heat Pump with Remote Outdoor Unit-Air-Source) | Yes
215938315 | Central Heat Pump | BRYANT HEATING AND COOLING SYSTEMS | 293VAN048**AA* |  |  | CVAVA6024XMA*+UI | 88*TB66135C24*** | 45500 |  |  | 21 | 8.1 | 52500 |  |  | 38000 | 72% | 1.95 | Both | 947.5 | 3.79 | HRCU-A-CB (Split System: Heat Pump with Remote Outdoor Unit-Air-Source) | Yes
215937475 | Central Heat Pump | BRYANT HEATING AND COOLING SYSTEMS | 293VAN048**AA* |  |  | CVAMA6024XMA*+UI | 88*TB60110C21*** | 45500 |  |  | 21 | 8.1 | 52500 |  |  | 38000 | 72% | 1.95 | Both | 947.5 | 3.79 | HRCU-A-CB (Split System: Heat Pump with Remote Outdoor Unit-Air-Source) | Yes
215938025 | Central Heat Pump | BRYANT HEATING AND COOLING SYSTEMS | 293VAN048**AA* |  |  | CVAVA4924XMA*+UI | 88*TB60110C21*** | 45500 |  |  | 21 | 8.1 | 52500 |  |  | 38000 | 72% | 1.95 | Both | 947.5 | 3.79 | HRCU-A-CB (Split System: Heat Pump with Remote Outdoor Unit-Air-Source) | Yes
215938295 | Central Heat Pump | BRYANT HEATING AND COOLING SYSTEMS | 293VAN048**AA* |  |  | CVAVA6024XMA*+UI | 88*TB60090C21*** | 45500 |  |  | 21 | 8.1 | 52500 |  |  | 38000 | 72% | 1.95 | Both | 947.5 | 3.79 | HRCU-A-CB (Split System: Heat Pump with Remote Outdoor Unit-Air-Source) | Yes
215938015 | Central Heat Pump | BRYANT HEATING AND COOLING SYSTEMS | 293VAN048**AA* |  |  | CVAVA4924XMA*+UI | 88*TB60090C21*** | 45500 |  |  | 21 | 8.1 | 52500 |  |  | 38000 | 72% | 1.95 | Both | 947.5 | 3.79 | HRCU-A-CB (Split System: Heat Pump with Remote Outdoor Unit-Air-Source) | Yes
215938304 | Central Heat Pump | CARRIER | 27VNA348A*030* |  |  | CVAVA6024XMA*+UI | 58TN*B110C21**20 | 45500 |  |  | 21 | 8.1 | 52500 |  |  | 38000 | 72% | 1.95 | Both | 947.5 | 3.79 | HRCU-A-CB (Split System: Heat Pump with Remote Outdoor Unit-Air-Source) | Yes
215937464 | Central Heat Pump | CARRIER | 27VNA348A*030* |  |  | CVAMA6024XMA*+UI | 58TN*B090C21**20 | 45500 |  |  | 21 | 8.1 | 52500 |  |  | 38000 | 72% | 1.95 | Both | 947.5 | 3.79 | HRCU-A-CB (Split System: Heat Pump with Remote Outdoor Unit-Air-Source) | Yes
215938014 | Central Heat Pump | CARRIER | 27VNA348A*030* |  |  | CVAVA4924XMA*+UI | 58TN*B090C21**20 | 45500 |  |  | 21 | 8.1 | 52500 |  |  | 38000 | 72% | 1.95 | Both | 947.5 | 3.79 | HRCU-A-CB (Split System: Heat Pump with Remote Outdoor Unit-Air-Source) | Yes
215938314 | Central Heat Pump | CARRIER | 27VNA348A*030* |  |  | CVAVA6024XMA*+UI | 58TN*B135C24**22 | 45500 |  |  | 21 | 8.1 | 52500 |  |  | 38000 | 72% | 1.95 | Both | 947.5 | 3.79 | HRCU-A-CB (Split System: Heat Pump with Remote Outdoor Unit-Air-Source) | Yes
215937484 | Central Heat Pump | CARRIER | 27VNA348A*030* |  |  | CVAMA6024XMA*+UI | 58TN*B135C24**22 | 45500 |  |  | 21 | 8.1 | 52500 |  |  | 38000 | 72% | 1.95 | Both | 947.5 | 3.79 | HRCU-A-CB (Split System: Heat Pump with Remote Outdoor Unit-Air-Source) | Yes
215938024 | Central Heat Pump | CARRIER | 27VNA348A*030* |  |  | CVAVA4924XMA*+UI | 58TN*B110C21**20 | 45500 |  |  | 21 | 8.1 | 52500 |  |  | 38000 | 72% | 1.95 | Both | 947.5 | 3.79 | HRCU-A-CB (Split System: Heat Pump with Remote Outdoor Unit-Air-Source) | Yes
215938319 | Central Heat Pump | COMFORTMAKER | C5H3V48*K*AAA* |  |  | EVD5X60M24A*+WALLCON | *80CTL1352422B* | 45500 |  |  | 21 | 8.1 | 52500 |  |  | 38000 | 72% | 1.95 | Both | 947.5 | 3.79 | HRCU-A-CB (Split System: Heat Pump with Remote Outdoor Unit-Air-Source) | Yes
215938029 | Central Heat Pump | COMFORTMAKER | C5H3V48*K*AAA* |  |  | EVD5X49M24A*+WALLCON | *80CTL1102120B* | 45500 |  |  | 21 | 8.1 | 52500 |  |  | 38000 | 72% | 1.95 | Both | 947.5 | 3.79 | HRCU-A-CB (Split System: Heat Pump with Remote Outdoor Unit-Air-Source) | Yes
215938309 | Central Heat Pump | COMFORTMAKER | C5H3V48*K*AAA* |  |  | EVD5X60M24A*+WALLCON | *80CTL1102120B* | 45500 |  |  | 21 | 8.1 | 52500 |  |  | 38000 | 72% | 1.95 | Both | 947.5 | 3.79 | HRCU-A-CB (Split System: Heat Pump with Remote Outdoor Unit-Air-Source) | Yes
215937489 | Central Heat Pump | COMFORTMAKER | C5H3V48*K*AAA* |  |  | EVM5X60M24A*+WALLCON | *80CTL1352422B* | 45500 |  |  | 21 | 8.1 | 52500 |  |  | 38000 | 72% | 1.95 | Both | 947.5 | 3.79 | HRCU-A-CB (Split System: Heat Pump with Remote Outdoor Unit-Air-Source) | Yes
215937490 | Central Heat Pump | DAY & NIGHT | C5H3V48*K*AAA* |  |  | EVM5X60M24A*+WALLCON | *80CTL1352422B* | 45500 |  |  | 21 | 8.1 | 52500 |  |  | 38000 | 72% | 1.95 | Both | 947.5 | 3.79 | HRCU-A-CB (Split System: Heat Pump with Remote Outdoor Unit-Air-Source) | Yes
215937480 | Central Heat Pump | DAY & NIGHT | C5H3V48*K*AAA* |  |  | EVM5X60M24A*+WALLCON | *80CTL1102120B* | 45500 |  |  | 21 | 8.1 | 52500 |  |  | 38000 | 72% | 1.95 | Both | 947.5 | 3.79 | HRCU-A-CB (Split System: Heat Pump with Remote Outdoor Unit-Air-Source) | Yes
215938040 | Central Heat Pump | DAY & NIGHT | C5H3V48*K*AAA* |  |  | EVD5X49M24A*+WALLCON | *80CTL1352422B* | 45500 |  |  | 21 | 8.1 | 52500 |  |  | 38000 | 72% | 1.95 | Both | 947.5 | 3.79 | HRCU-A-CB (Split System: Heat Pump with Remote Outdoor Unit-Air-Source) | Yes
215938310 | Central Heat Pump | DAY & NIGHT | C5H3V48*K*AAA* |  |  | EVD5X60M24A*+WALLCON | *80CTL1102120B* | 45500 |  |  | 21 | 8.1 | 52500 |  |  | 38000 | 72% | 1.95 | Both | 947.5 | 3.79 | HRCU-A-CB (Split System: Heat Pump with Remote Outdoor Unit-Air-Source) | Yes
215938300 | Central Heat Pump | DAY & NIGHT | C5H3V48*K*AAA* |  |  | EVD5X60M24A*+WALLCON | *80CTL0902120B* | 45500 |  |  | 21 | 8.1 | 52500 |  |  | 38000 | 72% | 1.95 | Both | 947.5 | 3.79 | HRCU-A-CB (Split System: Heat Pump with Remote Outdoor Unit-Air-Source) | Yes
215938320 | Central Heat Pump | DAY & NIGHT | C5H3V48*K*AAA* |  |  | EVD5X60M24A*+WALLCON | *80CTL1352422B* | 45500 |  |  | 21 | 8.1 | 52500 |  |  | 38000 | 72% | 1.95 | Both | 947.5 | 3.79 | HRCU-A-CB (Split System: Heat Pump with Remote Outdoor Unit-Air-Source) | Yes
215937486 | Central Heat Pump | HEIL | H5H3V48*K*AAA* |  |  | EVM5X60M24A*+WALLCON | *80CTL1352422B* | 45500 |  |  | 21 | 8.1 | 52500 |  |  | 38000 | 72% | 1.95 | Both | 947.5 | 3.79 | HRCU-A-CB (Split System: Heat Pump with Remote Outdoor Unit-Air-Source) | Yes
215937466 | Central Heat Pump | HEIL | H5H3V48*K*AAA* |  |  | EVM5X60M24A*+WALLCON | *80CTL0902120B* | 45500 |  |  | 21 | 8.1 | 52500 |  |  | 38000 | 72% | 1.95 | Both | 947.5 | 3.79 | HRCU-A-CB (Split System: Heat Pump with Remote Outdoor Unit-Air-Source) | Yes
215938036 | Central Heat Pump | HEIL | H5H3V48*K*AAA* |  |  | EVD5X49M24A*+WALLCON | *80CTL1352422B* | 45500 |  |  | 21 | 8.1 | 52500 |  |  | 38000 | 72% | 1.95 | Both | 947.5 | 3.79 | HRCU-A-CB (Split System: Heat Pump with Remote Outdoor Unit-Air-Source) | Yes
215938016 | Central Heat Pump | HEIL | H5H3V48*K*AAA* |  |  | EVD5X49M24A*+WALLCON | *80CTL0902120B* | 45500 |  |  | 21 | 8.1 | 52500 |  |  | 38000 | 72% | 1.95 | Both | 947.5 | 3.79 | HRCU-A-CB (Split System: Heat Pump with Remote Outdoor Unit-Air-Source) | Yes
215938316 | Central Heat Pump | HEIL | H5H3V48*K*AAA* |  |  | EVD5X60M24A*+WALLCON | *80CTL1352422B* | 45500 |  |  | 21 | 8.1 | 52500 |  |  | 38000 | 72% | 1.95 | Both | 947.5 | 3.79 | HRCU-A-CB (Split System: Heat Pump with Remote Outdoor Unit-Air-Source) | Yes
215938026 | Central Heat Pump | HEIL | H5H3V48*K*AAA* |  |  | EVD5X49M24A*+WALLCON | *80CTL1102120B* | 45500 |  |  | 21 | 8.1 | 52500 |  |  | 38000 | 72% | 1.95 | Both | 947.5 | 3.79 | HRCU-A-CB (Split System: Heat Pump with Remote Outdoor Unit-Air-Source) | Yes
215938296 | Central Heat Pump | HEIL | H5H3V48*K*AAA* |  |  | EVD5X60M24A*+WALLCON | *80CTL0902120B* | 45500 |  |  | 21 | 8.1 | 52500 |  |  | 38000 | 72% | 1.95 | Both | 947.5 | 3.79 | HRCU-A-CB (Split System: Heat Pump with Remote Outdoor Unit-Air-Source) | Yes
215937471 | Central Heat Pump | KEEPRITE | C5H3V48*K*AAA* |  |  | EVM5X60M24A*+WALLCON | *80CTL0902120B* | 45500 |  |  | 21 | 8.1 | 52500 |  |  | 38000 | 72% | 1.95 | Both | 947.5 | 3.79 | HRCU-A-CB (Split System: Heat Pump with Remote Outdoor Unit-Air-Source) | Yes
215938311 | Central Heat Pump | KEEPRITE | C5H3V48*K*AAA* |  |  | EVD5X60M24A*+WALLCON | *80CTL1102120B* | 45500 |  |  | 21 | 8.1 | 52500 |  |  | 38000 | 72% | 1.95 | Both | 947.5 | 3.79 | HRCU-A-CB (Split System: Heat Pump with Remote Outdoor Unit-Air-Source) | Yes
215938301 | Central Heat Pump | KEEPRITE | C5H3V48*K*AAA* |  |  | EVD5X60M24A*+WALLCON | *80CTL0902120B* | 45500 |  |  | 21 | 8.1 | 52500 |  |  | 38000 | 72% | 1.95 | Both | 947.5 | 3.79 | HRCU-A-CB (Split System: Heat Pump with Remote Outdoor Unit-Air-Source) | Yes
215938031 | Central Heat Pump | KEEPRITE | C5H3V48*K*AAA* |  |  | EVD5X49M24A*+WALLCON | *80CTL1102120B* | 45500 |  |  | 21 | 8.1 | 52500 |  |  | 38000 | 72% | 1.95 | Both | 947.5 | 3.79 | HRCU-A-CB (Split System: Heat Pump with Remote Outdoor Unit-Air-Source) | Yes
215938041 | Central Heat Pump | KEEPRITE | C5H3V48*K*AAA* |  |  | EVD5X49M24A*+WALLCON | *80CTL1352422B* | 45500 |  |  | 21 | 8.1 | 52500 |  |  | 38000 | 72% | 1.95 | Both | 947.5 | 3.79 | HRCU-A-CB (Split System: Heat Pump with Remote Outdoor Unit-Air-Source) | Yes
215938321 | Central Heat Pump | KEEPRITE | C5H3V48*K*AAA* |  |  | EVD5X60M24A*+WALLCON | *80CTL1352422B* | 45500 |  |  | 21 | 8.1 | 52500 |  |  | 38000 | 72% | 1.95 | Both | 947.5 | 3.79 | HRCU-A-CB (Split System: Heat Pump with Remote Outdoor Unit-Air-Source) | Yes
215938021 | Central Heat Pump | KEEPRITE | C5H3V48*K*AAA* |  |  | EVD5X49M24A*+WALLCON | *80CTL0902120B* | 45500 |  |  | 21 | 8.1 | 52500 |  |  | 38000 | 72% | 1.95 | Both | 947.5 | 3.79 | HRCU-A-CB (Split System: Heat Pump with Remote Outdoor Unit-Air-Source) | Yes
215937481 | Central Heat Pump | KEEPRITE | C5H3V48*K*AAA* |  |  | EVM5X60M24A*+WALLCON | *80CTL1102120B* | 45500 |  |  | 21 | 8.1 | 52500 |  |  | 38000 | 72% | 1.95 | Both | 947.5 | 3.79 | HRCU-A-CB (Split System: Heat Pump with Remote Outdoor Unit-Air-Source) | Yes
215938042 | Central Heat Pump | KENMORE | (C,H,T)5H3V48*K*AAA* |  |  | EVD5X49M24A*+WALLCON | *80CTL1352422B* | 45500 |  |  | 21 | 8.1 | 52500 |  |  | 38000 | 72% | 1.95 | Both | 947.5 | 3.79 | HRCU-A-CB (Split System: Heat Pump with Remote Outdoor Unit-Air-Source) | Yes
215938032 | Central Heat Pump | KENMORE | (C,H,T)5H3V48*K*AAA* |  |  | EVD5X49M24A*+WALLCON | *80CTL1102120B* | 45500 |  |  | 21 | 8.1 | 52500 |  |  | 38000 | 72% | 1.95 | Both | 947.5 | 3.79 | HRCU-A-CB (Split System: Heat Pump with Remote Outdoor Unit-Air-Source) | Yes
215937492 | Central Heat Pump | KENMORE | (C,H,T)5H3V48*K*AAA* |  |  | EVM5X60M24A*+WALLCON | *80CTL1352422B* | 45500 |  |  | 21 | 8.1 | 52500 |  |  | 38000 | 72% | 1.95 | Both | 947.5 | 3.79 | HRCU-A-CB (Split System: Heat Pump with Remote Outdoor Unit-Air-Source) | Yes
215938302 | Central Heat Pump | KENMORE | (C,H,T)5H3V48*K*AAA* |  |  | EVD5X60M24A*+WALLCON | *80CTL0902120B* | 45500 |  |  | 21 | 8.1 | 52500 |  |  | 38000 | 72% | 1.95 | Both | 947.5 | 3.79 | HRCU-A-CB (Split System: Heat Pump with Remote Outdoor Unit-Air-Source) | Yes
215937472 | Central Heat Pump | KENMORE | (C,H,T)5H3V48*K*AAA* |  |  | EVM5X60M24A*+WALLCON | *80CTL0902120B* | 45500 |  |  | 21 | 8.1 | 52500 |  |  | 38000 | 72% | 1.95 | Both | 947.5 | 3.79 | HRCU-A-CB (Split System: Heat Pump with Remote Outdoor Unit-Air-Source) | Yes
215937493 | Central Heat Pump | TEMPSTAR | T5H3V48*K*AAA* |  |  | EVM5X60M24A*+WALLCON | *80CTL1352422B* | 45500 |  |  | 21 | 8.1 | 52500 |  |  | 38000 | 72% | 1.95 | Both | 947.5 | 3.79 | HRCU-A-CB (Split System: Heat Pump with Remote Outdoor Unit-Air-Source) | Yes
215938323 | Central Heat Pump | TEMPSTAR | T5H3V48*K*AAA* |  |  | EVD5X60M24A*+WALLCON | *80CTL1352422B* | 45500 |  |  | 21 | 8.1 | 52500 |  |  | 38000 | 72% | 1.95 | Both | 947.5 | 3.79 | HRCU-A-CB (Split System: Heat Pump with Remote Outdoor Unit-Air-Source) | Yes
215938043 | Central Heat Pump | TEMPSTAR | T5H3V48*K*AAA* |  |  | EVD5X49M24A*+WALLCON | *80CTL1352422B* | 45500 |  |  | 21 | 8.1 | 52500 |  |  | 38000 | 72% | 1.95 | Both | 947.5 | 3.79 | HRCU-A-CB (Split System: Heat Pump with Remote Outdoor Unit-Air-Source) | Yes
215937473 | Central Heat Pump | TEMPSTAR | T5H3V48*K*AAA* |  |  | EVM5X60M24A*+WALLCON | *80CTL0902120B* | 45500 |  |  | 21 | 8.1 | 52500 |  |  | 38000 | 72% | 1.95 | Both | 947.5 | 3.79 | HRCU-A-CB (Split System: Heat Pump with Remote Outdoor Unit-Air-Source) | Yes
215937483 | Central Heat Pump | TEMPSTAR | T5H3V48*K*AAA* |  |  | EVM5X60M24A*+WALLCON | *80CTL1102120B* | 45500 |  |  | 21 | 8.1 | 52500 |  |  | 38000 | 72% | 1.95 | Both | 947.5 | 3.79 | HRCU-A-CB (Split System: Heat Pump with Remote Outdoor Unit-Air-Source) | Yes
215938313 | Central Heat Pump | TEMPSTAR | T5H3V48*K*AAA* |  |  | EVD5X60M24A*+WALLCON | *80CTL1102120B* | 45500 |  |  | 21 | 8.1 | 52500 |  |  | 38000 | 72% | 1.95 | Both | 947.5 | 3.79 | HRCU-A-CB (Split System: Heat Pump with Remote Outdoor Unit-Air-Source) | Yes
216769807 | Central Heat Pump | AIREASE | A7SCP18V60P-**A |  |  | 7ED60DX-**+TDR | A97DS2V110C20S* | 52500 |  |  | 16 | 8.5 | 55000 |  |  | 41000 | 75% | 1.9 | Both | 1095 | 4.38 | HRCU-A-CB (Split System: Heat Pump with Remote Outdoor Unit-Air-Source) | Yes
216769805 | Central Heat Pump | AIREASE | A7SCP18V60P-**A |  |  | 7ED60DX-**+TDR | A97DS2V090C20S* | 52500 |  |  | 16 | 8.5 | 55000 |  |  | 40500 | 74% | 1.9 | Both | 1095 | 4.38 | HRCU-A-CB (Split System: Heat Pump with Remote Outdoor Unit-Air-Source) | Yes
216769797 | Central Heat Pump | AIREASE | A7SCP18V60P-**A |  |  | 7EH50/60CX-**+TDR | A97US2V080C20X* | 53000 |  |  | 16 | 8.5 | 55000 |  |  | 41000 | 75% | 1.85 | Both | 1105 | 4.42 | HRCU-A-CB (Split System: Heat Pump with Remote Outdoor Unit-Air-Source) | Yes
216769804 | Central Heat Pump | ARMSTRONG AIR | A7SCP18V60P-**A |  |  | 7ED60DX-**+TDR | A97DS2V090C20S* | 52500 |  |  | 16 | 8.5 | 55000 |  |  | 40500 | 74% | 1.9 | Both | 1095 | 4.38 | HRCU-A-CB (Split System: Heat Pump with Remote Outdoor Unit-Air-Source) | Yes
216769806 | Central Heat Pump | ARMSTRONG AIR | A7SCP18V60P-**A |  |  | 7ED60DX-**+TDR | A97DS2V110C20S* | 52500 |  |  | 16 | 8.5 | 55000 |  |  | 41000 | 75% | 1.9 | Both | 1095 | 4.38 | HRCU-A-CB (Split System: Heat Pump with Remote Outdoor Unit-Air-Source) | Yes
216769796 | Central Heat Pump | ARMSTRONG AIR | A7SCP18V60P-**A |  |  | 7EH50/60CX-**+TDR | A97US2V080C20X* | 53000 |  |  | 16 | 8.5 | 55000 |  |  | 41000 | 75% | 1.85 | Both | 1105 | 4.42 | HRCU-A-CB (Split System: Heat Pump with Remote Outdoor Unit-Air-Source) | Yes
216769820 | Central Heat Pump | CONCORD | 7SCP18V60P-**A |  |  | 7ED60DX-**+TDR | 97G2DF110CV20* | 52500 |  |  | 16 | 8.5 | 55000 |  |  | 41000 | 75% | 1.9 | Both | 1095 | 4.38 | HRCU-A-CB (Split System: Heat Pump with Remote Outdoor Unit-Air-Source) | Yes
216769818 | Central Heat Pump | CONCORD | 7SCP18V60P-**A |  |  | 7ED60DX-**+TDR | 97G2DF090CV20* | 52500 |  |  | 16 | 8.5 | 55000 |  |  | 40500 | 74% | 1.9 | Both | 1095 | 4.38 | HRCU-A-CB (Split System: Heat Pump with Remote Outdoor Unit-Air-Source) | Yes
216769821 | Central Heat Pump | DUCANE | 7SCP18V60P-**A |  |  | 7ED60DX-**+TDR | 97G2DF110CV20* | 52500 |  |  | 16 | 8.5 | 55000 |  |  | 41000 | 75% | 1.9 | Both | 1095 | 4.38 | HRCU-A-CB (Split System: Heat Pump with Remote Outdoor Unit-Air-Source) | Yes
216769624 | Central Heat Pump | LENNOX | EL18KSLV-060-230A** |  |  | CK40DT-60D-**+TDR | EL297DF090XV60C* | 52500 |  |  | 16 | 8.5 | 55000 |  |  | 40500 | 74% | 1.9 | Both | 1095 | 4.38 | HRCU-A-CB (Split System: Heat Pump with Remote Outdoor Unit-Air-Source) | Yes
216769620 | Central Heat Pump | LENNOX | EL18KSLV-060-230A** |  |  | CK40HT-51/61C-**+TDR | SL297UH080NV60C* | 53000 |  |  | 16 | 8.5 | 55000 |  |  | 41000 | 75% | 1.85 | Both | 1105 | 4.42 | HRCU-A-CB (Split System: Heat Pump with Remote Outdoor Unit-Air-Source) | Yes
216769763 | Central Heat Pump | AIREASE | A7SCP18V60P-**A |  |  | 7EH48CX-**+TDR | A97US2V110C20S* | 43500 |  |  | 16 | 8.5 | 47500 |  |  | 40000 | 84% | 1.8 | Both | 907.5 | 3.63 | HRCU-A-CB (Split System: Heat Pump with Remote Outdoor Unit-Air-Source) | Yes
215319151 | Central Heat Pump | AIRQUEST | D5CURAH48AAK |  |  | D5FUAAH48XAK |  | 48000 |  |  | 16 | 8.5 | 48000 |  |  | 38000 | 79% | 1.85 | Both | 1000 | 4 | HRCU-A-CB (Split System: Heat Pump with Remote Outdoor Unit-Air-Source) | Yes
216769762 | Central Heat Pump | ARMSTRONG AIR | A7SCP18V60P-**A |  |  | 7EH48CX-**+TDR | A97US2V110C20S* | 43500 |  |  | 16 | 8.5 | 47500 |  |  | 40000 | 84% | 1.8 | Both | 907.5 | 3.63 | HRCU-A-CB (Split System: Heat Pump with Remote Outdoor Unit-Air-Source) | Yes
216769752 | Central Heat Pump | ARMSTRONG AIR | A7SCP18V60P-**A |  |  | 7EH42CX-**+TDR | A97US2V080C16X* | 44000 |  |  | 16 | 8.5 | 48000 |  |  | 40000 | 83% | 1.8 | Both | 917.5 | 3.67 | HRCU-A-CB (Split System: Heat Pump with Remote Outdoor Unit-Air-Source) | Yes
215318787 | Central Heat Pump | BRYANT | 37MURAQ48AA3 |  |  | 45MUAAQ48XX3 |  | 48000 |  |  | 16 | 8.5 | 48000 |  |  | 38000 | 79% | 1.85 | Both | 1000 | 4 | HRCU-A-CB (Split System: Heat Pump with Remote Outdoor Unit-Air-Source) | Yes
215318759 | Central Heat Pump | CARRIER | 37MURAQ48AA3 |  |  | 45MUAAQ48XX3 |  | 48000 |  |  | 16 | 8.5 | 48000 |  |  | 38000 | 79% | 1.85 | Both | 1000 | 4 | HRCU-A-CB (Split System: Heat Pump with Remote Outdoor Unit-Air-Source) | Yes
215318927 | Central Heat Pump | COMFORTMAKER | D5CURAH48AAK |  |  | D5FUAAH48XAK |  | 48000 |  |  | 16 | 8.5 | 48000 |  |  | 38000 | 79% | 1.85 | Both | 1000 | 4 | HRCU-A-CB (Split System: Heat Pump with Remote Outdoor Unit-Air-Source) | Yes
216769782 | Central Heat Pump | CONCORD | 7SCP18V60P-**A |  |  | 7EH48CX-**+TDR | 97G2UH110CV20* | 43500 |  |  | 16 | 8.5 | 47500 |  |  | 40000 | 84% | 1.8 | Both | 907.5 | 3.63 | HRCU-A-CB (Split System: Heat Pump with Remote Outdoor Unit-Air-Source) | Yes
215318955 | Central Heat Pump | DAY & NIGHT | D5CURAH48AAK |  |  | D5FUAAH48XAK |  | 48000 |  |  | 16 | 8.5 | 48000 |  |  | 38000 | 79% | 1.85 | Both | 1000 | 4 | HRCU-A-CB (Split System: Heat Pump with Remote Outdoor Unit-Air-Source) | Yes
216769783 | Central Heat Pump | DUCANE | 7SCP18V60P-**A |  |  | 7EH48CX-**+TDR | 97G2UH110CV20* | 43500 |  |  | 16 | 8.5 | 47500 |  |  | 40000 | 84% | 1.8 | Both | 907.5 | 3.63 | HRCU-A-CB (Split System: Heat Pump with Remote Outdoor Unit-Air-Source) | Yes
215319207 | Central Heat Pump | Grandaire | D5CURAH48AAK |  |  | D5FUAAH48XAK |  | 48000 |  |  | 16 | 8.5 | 48000 |  |  | 38000 | 79% | 1.85 | Both | 1000 | 4 | HRCU-A-CB (Split System: Heat Pump with Remote Outdoor Unit-Air-Source) | Yes
215318983 | Central Heat Pump | HEIL | D5CURAH48AAK |  |  | D5FUAAH48XAK |  | 48000 |  |  | 16 | 8.5 | 48000 |  |  | 38000 | 79% | 1.85 | Both | 1000 | 4 | HRCU-A-CB (Split System: Heat Pump with Remote Outdoor Unit-Air-Source) | Yes
215319011 | Central Heat Pump | KEEPRITE | D5CURAH48AAK |  |  | D5FUAAH48XAK |  | 48000 |  |  | 16 | 8.5 | 48000 |  |  | 38000 | 79% | 1.85 | Both | 1000 | 4 | HRCU-A-CB (Split System: Heat Pump with Remote Outdoor Unit-Air-Source) | Yes
216769613 | Central Heat Pump | LENNOX | EL18KSLV-060-230A** |  |  | CK40HT-48C-**+TDR | EL297UH110XV60C* | 43500 |  |  | 16 | 8.5 | 47500 |  |  | 40000 | 84% | 1.8 | Both | 907.5 | 3.63 | HRCU-A-CB (Split System: Heat Pump with Remote Outdoor Unit-Air-Source) | Yes
216769608 | Central Heat Pump | LENNOX | EL18KSLV-060-230A** |  |  | CK40HT-42C-**+TDR | SL297UH080NV48C* | 44000 |  |  | 16 | 8.5 | 48000 |  |  | 40000 | 83% | 1.8 | Both | 917.5 | 3.67 | HRCU-A-CB (Split System: Heat Pump with Remote Outdoor Unit-Air-Source) | Yes
215319179 | Central Heat Pump | LPS Legacy | D5CURAH48AAK |  |  | D5FUAAH48XAK |  | 48000 |  |  | 16 | 8.5 | 48000 |  |  | 38000 | 79% | 1.85 | Both | 1000 | 4 | HRCU-A-CB (Split System: Heat Pump with Remote Outdoor Unit-Air-Source) | Yes
215319067 | Central Heat Pump | MIDEA | D5CURAH48AAK |  |  | D5FUAAH48XAK |  | 48000 |  |  | 16 | 8.5 | 48000 |  |  | 38000 | 79% | 1.85 | Both | 1000 | 4 | HRCU-A-CB (Split System: Heat Pump with Remote Outdoor Unit-Air-Source) | Yes
215318815 | Central Heat Pump | PAYNE | 37MURAQ48AA3 |  |  | 45MUAAQ48XX3 |  | 48000 |  |  | 16 | 8.5 | 48000 |  |  | 38000 | 79% | 1.85 | Both | 1000 | 4 | HRCU-A-CB (Split System: Heat Pump with Remote Outdoor Unit-Air-Source) | Yes
215319123 | Central Heat Pump | SMART COMFORT | D5CURAH48AAK |  |  | D5FUAAH48XAK |  | 48000 |  |  | 16 | 8.5 | 48000 |  |  | 38000 | 79% | 1.85 | Both | 1000 | 4 | HRCU-A-CB (Split System: Heat Pump with Remote Outdoor Unit-Air-Source) | Yes
215319095 | Central Heat Pump | TEMPSTAR | D5CURAH48AAK |  |  | D5FUAAH48XAK |  | 48000 |  |  | 16 | 8.5 | 48000 |  |  | 38000 | 79% | 1.85 | Both | 1000 | 4 | HRCU-A-CB (Split System: Heat Pump with Remote Outdoor Unit-Air-Source) | Yes
215318843 | Central Heat Pump | Weathermaker | 37MURAQ48AA3 |  |  | 45MUAAQ48XX3 |  | 48000 |  |  | 16 | 8.5 | 48000 |  |  | 38000 | 79% | 1.85 | Both | 1000 | 4 | HRCU-A-CB (Split System: Heat Pump with Remote Outdoor Unit-Air-Source) | Yes
216769761 | Central Heat Pump | AIREASE | A7SCP18V60P-**A |  |  | 7EH48CX-**+TDR | A97US2V080C20X* | 43500 |  |  | 16.05 | 8.5 | 47500 |  |  | 40000 | 84% | 1.8 | Both | 907.5 | 3.63 | HRCU-A-CB (Split System: Heat Pump with Remote Outdoor Unit-Air-Source) | Yes
216769801 | Central Heat Pump | AIREASE | A7SCP18V60P-**A |  |  | 7EH50/60CX-**+TDR | A97US2V090C20S* | 53000 |  |  | 16.05 | 8.5 | 55000 |  |  | 40500 | 74% | 1.85 | Both | 1105 | 4.42 | HRCU-A-CB (Split System: Heat Pump with Remote Outdoor Unit-Air-Source) | Yes
216769800 | Central Heat Pump | ARMSTRONG AIR | A7SCP18V60P-**A |  |  | 7EH50/60CX-**+TDR | A97US2V090C20S* | 53000 |  |  | 16.05 | 8.5 | 55000 |  |  | 40500 | 74% | 1.85 | Both | 1105 | 4.42 | HRCU-A-CB (Split System: Heat Pump with Remote Outdoor Unit-Air-Source) | Yes
216769814 | Central Heat Pump | CONCORD | 7SCP18V60P-**A |  |  | 7EH50/60CX-**+TDR | 97G2UH090CV20* | 53000 |  |  | 16.05 | 8.5 | 55000 |  |  | 40500 | 74% | 1.85 | Both | 1105 | 4.42 | HRCU-A-CB (Split System: Heat Pump with Remote Outdoor Unit-Air-Source) | Yes
216769815 | Central Heat Pump | DUCANE | 7SCP18V60P-**A |  |  | 7EH50/60CX-**+TDR | 97G2UH090CV20* | 53000 |  |  | 16.05 | 8.5 | 55000 |  |  | 40500 | 74% | 1.85 | Both | 1105 | 4.42 | HRCU-A-CB (Split System: Heat Pump with Remote Outdoor Unit-Air-Source) | Yes
216769612 | Central Heat Pump | LENNOX | EL18KSLV-060-230A** |  |  | CK40HT-48C-**+TDR | SL297UH080NV60C* | 43500 |  |  | 16.05 | 8.5 | 47500 |  |  | 40000 | 84% | 1.8 | Both | 907.5 | 3.63 | HRCU-A-CB (Split System: Heat Pump with Remote Outdoor Unit-Air-Source) | Yes
216769622 | Central Heat Pump | LENNOX | EL18KSLV-060-230A** |  |  | CK40HT-51/61C-**+TDR | EL297UH090XV60C* | 53000 |  |  | 16.05 | 8.5 | 55000 |  |  | 40500 | 74% | 1.85 | Both | 1105 | 4.42 | HRCU-A-CB (Split System: Heat Pump with Remote Outdoor Unit-Air-Source) | Yes
216769780 | Central Heat Pump | CONCORD | 7SCP18V60P-**A |  |  | 7EH42CX-**+TDR | 97G2UH090CV20* | 44000 |  |  | 16.1 | 8.5 | 48000 |  |  | 40000 | 83% | 1.8 | Both | 917.5 | 3.67 | HRCU-A-CB (Split System: Heat Pump with Remote Outdoor Unit-Air-Source) | Yes
216769781 | Central Heat Pump | DUCANE | 7SCP18V60P-**A |  |  | 7EH42CX-**+TDR | 97G2UH090CV20* | 44000 |  |  | 16.1 | 8.5 | 48000 |  |  | 40000 | 83% | 1.8 | Both | 917.5 | 3.67 | HRCU-A-CB (Split System: Heat Pump with Remote Outdoor Unit-Air-Source) | Yes
216769611 | Central Heat Pump | LENNOX | EL18KSLV-060-230A** |  |  | CK40HT-42C-**+TDR | EL297UH090XV60C* | 44000 |  |  | 16.1 | 8.5 | 48000 |  |  | 40000 | 83% | 1.8 | Both | 917.5 | 3.67 | HRCU-A-CB (Split System: Heat Pump with Remote Outdoor Unit-Air-Source) | Yes
216769757 | Central Heat Pump | AIREASE | A7SCP18V60P-**A |  |  | 7EH42CX-**+TDR | A97US2V110C20S* | 44000 |  |  | 16.35 | 8.5 | 47500 |  |  | 39500 | 83% | 1.8 | Both | 917.5 | 3.67 | HRCU-A-CB (Split System: Heat Pump with Remote Outdoor Unit-Air-Source) | Yes
216769755 | Central Heat Pump | AIREASE | A7SCP18V60P-**A |  |  | 7EH42CX-**+TDR | A97US2V080C20X* | 44000 |  |  | 16.35 | 8.5 | 47500 |  |  | 39500 | 83% | 1.8 | Both | 917.5 | 3.67 | HRCU-A-CB (Split System: Heat Pump with Remote Outdoor Unit-Air-Source) | Yes
216769754 | Central Heat Pump | ARMSTRONG AIR | A7SCP18V60P-**A |  |  | 7EH42CX-**+TDR | A97US2V080C20X* | 44000 |  |  | 16.35 | 8.5 | 47500 |  |  | 39500 | 83% | 1.8 | Both | 917.5 | 3.67 | HRCU-A-CB (Split System: Heat Pump with Remote Outdoor Unit-Air-Source) | Yes
216769798 | Central Heat Pump | ARMSTRONG AIR | A7SCP18V60P-**A |  |  | 7EH50/60CX-**+TDR | A97US2V110C20S* | 53000 |  |  | 16.35 | 8.5 | 54500 |  |  | 40500 | 74% | 1.85 | Both | 1105 | 4.42 | HRCU-A-CB (Split System: Heat Pump with Remote Outdoor Unit-Air-Source) | Yes
216769778 | Central Heat Pump | CONCORD | 7SCP18V60P-**A |  |  | 7EH42CX-**+TDR | 97G2UH110CV20* | 44000 |  |  | 16.35 | 8.5 | 47500 |  |  | 39500 | 83% | 1.8 | Both | 917.5 | 3.67 | HRCU-A-CB (Split System: Heat Pump with Remote Outdoor Unit-Air-Source) | Yes
216769812 | Central Heat Pump | CONCORD | 7SCP18V60P-**A |  |  | 7EH50/60CX-**+TDR | 97G2UH110CV20* | 53000 |  |  | 16.35 | 8.5 | 54500 |  |  | 40500 | 74% | 1.85 | Both | 1105 | 4.42 | HRCU-A-CB (Split System: Heat Pump with Remote Outdoor Unit-Air-Source) | Yes
216769813 | Central Heat Pump | DUCANE | 7SCP18V60P-**A |  |  | 7EH50/60CX-**+TDR | 97G2UH110CV20* | 53000 |  |  | 16.35 | 8.5 | 54500 |  |  | 40500 | 74% | 1.85 | Both | 1105 | 4.42 | HRCU-A-CB (Split System: Heat Pump with Remote Outdoor Unit-Air-Source) | Yes
216769610 | Central Heat Pump | LENNOX | EL18KSLV-060-230A** |  |  | CK40HT-42C-**+TDR | EL297UH110XV60C* | 44000 |  |  | 16.35 | 8.5 | 47500 |  |  | 39500 | 83% | 1.8 | Both | 917.5 | 3.67 | HRCU-A-CB (Split System: Heat Pump with Remote Outdoor Unit-Air-Source) | Yes
216769621 | Central Heat Pump | LENNOX | EL18KSLV-060-230A** |  |  | CK40HT-51/61C-**+TDR | EL297UH110XV60C* | 53000 |  |  | 16.35 | 8.5 | 54500 |  |  | 40500 | 74% | 1.85 | Both | 1105 | 4.42 | HRCU-A-CB (Split System: Heat Pump with Remote Outdoor Unit-Air-Source) | Yes
216769737 | Central Heat Pump | AIREASE | A7SCP18V60P-**A |  |  | 7E[C,U]48CX-**+TDR | A97US2V080C16X* | 44000 |  |  | 16.4 | 8.5 | 47500 |  |  | 39500 | 83% | 1.8 | Both | 917.5 | 3.67 | HRCU-A-CB (Split System: Heat Pump with Remote Outdoor Unit-Air-Source) | Yes
216769823 | Central Heat Pump | AIREASE | A7SCP18V60P-**A |  |  | 7EH60DX-**+TDR | A97US2V135D20S* | 53500 |  |  | 16.4 | 8.5 | 54500 |  |  | 40500 | 74% | 1.85 | Both | 1115 | 4.46 | HRCU-A-CB (Split System: Heat Pump with Remote Outdoor Unit-Air-Source) | Yes
216769822 | Central Heat Pump | ARMSTRONG AIR | A7SCP18V60P-**A |  |  | 7EH60DX-**+TDR | A97US2V135D20S* | 53500 |  |  | 16.4 | 8.5 | 54500 |  |  | 40500 | 74% | 1.85 | Both | 1115 | 4.46 | HRCU-A-CB (Split System: Heat Pump with Remote Outdoor Unit-Air-Source) | Yes
216769824 | Central Heat Pump | CONCORD | 7SCP18V60P-**A |  |  | 7EH60DX-**+TDR | 97G2UH135DV20* | 53500 |  |  | 16.4 | 8.5 | 54500 |  |  | 40500 | 74% | 1.85 | Both | 1115 | 4.46 | HRCU-A-CB (Split System: Heat Pump with Remote Outdoor Unit-Air-Source) | Yes
216769600 | Central Heat Pump | LENNOX | EL18KSLV-060-230A** |  |  | CK40[C,U]T-48C-**+TDR | SL297UH080NV48C* | 44000 |  |  | 16.4 | 8.5 | 47500 |  |  | 39500 | 83% | 1.8 | Both | 917.5 | 3.67 | HRCU-A-CB (Split System: Heat Pump with Remote Outdoor Unit-Air-Source) | Yes
216769791 | Central Heat Pump | AIREASE | A7SCP18V60P-**A |  |  | 7E[C,U]60CX-**+TDR | A97US2V080C20X* | 54500 |  |  | 16.45 | 8.5 | 55000 |  |  | 40500 | 74% | 1.9 | Both | 1135 | 4.54 | HRCU-A-CB (Split System: Heat Pump with Remote Outdoor Unit-Air-Source) | Yes
216769617 | Central Heat Pump | LENNOX | EL18KSLV-060-230A** |  |  | CK40[C,U]T-60C-**+TDR | SL297UH080NV60C* | 54500 |  |  | 16.45 | 8.5 | 55000 |  |  | 40500 | 74% | 1.9 | Both | 1135 | 4.54 | HRCU-A-CB (Split System: Heat Pump with Remote Outdoor Unit-Air-Source) | Yes
216769712 | Central Heat Pump | AIREASE | A7SCP18V36P-**A |  |  | 7ED30/36BX-**+TDR | A97DS2V070B16S* | 34000 |  |  | 16.5 | 8.5 | 35800 |  |  | 28600 | 80% | 1.85 | Both | 707.5 | 2.83 | HRCU-A-CB (Split System: Heat Pump with Remote Outdoor Unit-Air-Source) | Yes
216769711 | Central Heat Pump | ARMSTRONG AIR | A7SCP18V36P-**A |  |  | 7ED30/36BX-**+TDR | A97DS2V070B16S* | 34000 |  |  | 16.5 | 8.5 | 35800 |  |  | 28600 | 80% | 1.85 | Both | 707.5 | 2.83 | HRCU-A-CB (Split System: Heat Pump with Remote Outdoor Unit-Air-Source) | Yes
216769732 | Central Heat Pump | CONCORD | 7SCP18V36P-**A |  |  | 7ED30/36BX-**+TDR | 97G2DF070BV16* | 34000 |  |  | 16.5 | 8.5 | 35800 |  |  | 28600 | 80% | 1.85 | Both | 707.5 | 2.83 | HRCU-A-CB (Split System: Heat Pump with Remote Outdoor Unit-Air-Source) | Yes
216769598 | Central Heat Pump | LENNOX | EL18KSLV-036-230A** |  |  | CK40DT-30/36B-**+TDR | EL297DF070XV48B* | 34000 |  |  | 16.5 | 8.5 | 35800 |  |  | 28600 | 80% | 1.85 | Both | 707.5 | 2.83 | HRCU-A-CB (Split System: Heat Pump with Remote Outdoor Unit-Air-Source) | Yes
216769743 | Central Heat Pump | AIREASE | A7SCP18V60P-**A |  |  | 7E[C,U]48CX-**+TDR | A97US2V090C20S* | 44000 |  |  | 16.55 | 8.5 | 47500 |  |  | 40000 | 84% | 1.8 | Both | 917.5 | 3.67 | HRCU-A-CB (Split System: Heat Pump with Remote Outdoor Unit-Air-Source) | Yes
216769795 | Central Heat Pump | AIREASE | A7SCP18V60P-**A |  |  | 7E[C,U]60CX-**+TDR | A97US2V090C20S* | 54500 |  |  | 16.55 | 8.5 | 55000 |  |  | 40500 | 74% | 1.9 | Both | 1135 | 4.54 | HRCU-A-CB (Split System: Heat Pump with Remote Outdoor Unit-Air-Source) | Yes
216769794 | Central Heat Pump | ARMSTRONG AIR | A7SCP18V60P-**A |  |  | 7E[C,U]60CX-**+TDR | A97US2V090C20S* | 54500 |  |  | 16.55 | 8.5 | 55000 |  |  | 40500 | 74% | 1.9 | Both | 1135 | 4.54 | HRCU-A-CB (Split System: Heat Pump with Remote Outdoor Unit-Air-Source) | Yes
216769772 | Central Heat Pump | CONCORD | 7SCP18V60P-**A |  |  | 7E[C,U]48CX-**+TDR | 97G2UH090CV20* | 44000 |  |  | 16.55 | 8.5 | 47500 |  |  | 40000 | 84% | 1.8 | Both | 917.5 | 3.67 | HRCU-A-CB (Split System: Heat Pump with Remote Outdoor Unit-Air-Source) | Yes
216769773 | Central Heat Pump | DUCANE | 7SCP18V60P-**A |  |  | 7E[C,U]48CX-**+TDR | 97G2UH090CV20* | 44000 |  |  | 16.55 | 8.5 | 47500 |  |  | 40000 | 84% | 1.8 | Both | 917.5 | 3.67 | HRCU-A-CB (Split System: Heat Pump with Remote Outdoor Unit-Air-Source) | Yes
216769811 | Central Heat Pump | DUCANE | 7SCP18V60P-**A |  |  | 7E[C,U]60CX-**+TDR | 97G2UH090CV20* | 54500 |  |  | 16.55 | 8.5 | 55000 |  |  | 40500 | 74% | 1.9 | Both | 1135 | 4.54 | HRCU-A-CB (Split System: Heat Pump with Remote Outdoor Unit-Air-Source) | Yes
216769603 | Central Heat Pump | LENNOX | EL18KSLV-060-230A** |  |  | CK40[C,U]T-48C-**+TDR | EL297UH090XV60C* | 44000 |  |  | 16.55 | 8.5 | 47500 |  |  | 40000 | 84% | 1.8 | Both | 917.5 | 3.67 | HRCU-A-CB (Split System: Heat Pump with Remote Outdoor Unit-Air-Source) | Yes
216769619 | Central Heat Pump | LENNOX | EL18KSLV-060-230A** |  |  | CK40[C,U]T-60C-**+TDR | EL297UH090XV60C* | 54500 |  |  | 16.55 | 8.5 | 55000 |  |  | 40500 | 74% | 1.9 | Both | 1135 | 4.54 | HRCU-A-CB (Split System: Heat Pump with Remote Outdoor Unit-Air-Source) | Yes
216769816 | Central Heat Pump | CONCORD | 7SCP18V60P-**A |  |  | 7E[C,U]60DX-**+TDR | 97G2UH135DV20* | 54000 |  |  | 16.65 | 8.5 | 54500 |  |  | 40500 | 74% | 1.85 | Both | 1125 | 4.5 | HRCU-A-CB (Split System: Heat Pump with Remote Outdoor Unit-Air-Source) | Yes
216769817 | Central Heat Pump | DUCANE | 7SCP18V60P-**A |  |  | 7E[C,U]60DX-**+TDR | 97G2UH135DV20* | 54000 |  |  | 16.65 | 8.5 | 54500 |  |  | 40500 | 74% | 1.85 | Both | 1125 | 4.5 | HRCU-A-CB (Split System: Heat Pump with Remote Outdoor Unit-Air-Source) | Yes
216769739 | Central Heat Pump | AIREASE | A7SCP18V60P-**A |  |  | 7E[C,U]48CX-**+TDR | A97US2V080C20X* | 44000 |  |  | 16.75 | 8.5 | 47500 |  |  | 39500 | 83% | 1.8 | Both | 917.5 | 3.67 | HRCU-A-CB (Split System: Heat Pump with Remote Outdoor Unit-Air-Source) | Yes
216769741 | Central Heat Pump | AIREASE | A7SCP18V60P-**A |  |  | 7E[C,U]48CX-**+TDR | A97US2V110C20S* | 44000 |  |  | 16.75 | 8.5 | 47500 |  |  | 39500 | 83% | 1.8 | Both | 917.5 | 3.67 | HRCU-A-CB (Split System: Heat Pump with Remote Outdoor Unit-Air-Source) | Yes
216769740 | Central Heat Pump | ARMSTRONG AIR | A7SCP18V60P-**A |  |  | 7E[C,U]48CX-**+TDR | A97US2V110C20S* | 44000 |  |  | 16.75 | 8.5 | 47500 |  |  | 39500 | 83% | 1.8 | Both | 917.5 | 3.67 | HRCU-A-CB (Split System: Heat Pump with Remote Outdoor Unit-Air-Source) | Yes
216769738 | Central Heat Pump | ARMSTRONG AIR | A7SCP18V60P-**A |  |  | 7E[C,U]48CX-**+TDR | A97US2V080C20X* | 44000 |  |  | 16.75 | 8.5 | 47500 |  |  | 39500 | 83% | 1.8 | Both | 917.5 | 3.67 | HRCU-A-CB (Split System: Heat Pump with Remote Outdoor Unit-Air-Source) | Yes
216769770 | Central Heat Pump | CONCORD | 7SCP18V60P-**A |  |  | 7E[C,U]48CX-**+TDR | 97G2UH110CV20* | 44000 |  |  | 16.75 | 8.5 | 47500 |  |  | 39500 | 83% | 1.8 | Both | 917.5 | 3.67 | HRCU-A-CB (Split System: Heat Pump with Remote Outdoor Unit-Air-Source) | Yes
216769601 | Central Heat Pump | LENNOX | EL18KSLV-060-230A** |  |  | CK40[C,U]T-48C-**+TDR | SL297UH080NV60C* | 44000 |  |  | 16.75 | 8.5 | 47500 |  |  | 39500 | 83% | 1.8 | Both | 917.5 | 3.67 | HRCU-A-CB (Split System: Heat Pump with Remote Outdoor Unit-Air-Source) | Yes
216769602 | Central Heat Pump | LENNOX | EL18KSLV-060-230A** |  |  | CK40[C,U]T-48C-**+TDR | EL297UH110XV60C* | 44000 |  |  | 16.75 | 8.5 | 47500 |  |  | 39500 | 83% | 1.8 | Both | 917.5 | 3.67 | HRCU-A-CB (Split System: Heat Pump with Remote Outdoor Unit-Air-Source) | Yes
216769792 | Central Heat Pump | ARMSTRONG AIR | A7SCP18V60P-**A |  |  | 7E[C,U]60CX-**+TDR | A97US2V110C20S* | 54500 |  |  | 16.9 | 8.5 | 54500 |  |  | 40000 | 73% | 1.9 | Both | 1135 | 4.54 | HRCU-A-CB (Split System: Heat Pump with Remote Outdoor Unit-Air-Source) | Yes
216769808 | Central Heat Pump | CONCORD | 7SCP18V60P-**A |  |  | 7E[C,U]60CX-**+TDR | 97G2UH110CV20* | 54500 |  |  | 16.9 | 8.5 | 54500 |  |  | 40000 | 73% | 1.9 | Both | 1135 | 4.54 | HRCU-A-CB (Split System: Heat Pump with Remote Outdoor Unit-Air-Source) | Yes
216769809 | Central Heat Pump | DUCANE | 7SCP18V60P-**A |  |  | 7E[C,U]60CX-**+TDR | 97G2UH110CV20* | 54500 |  |  | 16.9 | 8.5 | 54500 |  |  | 40000 | 73% | 1.9 | Both | 1135 | 4.54 | HRCU-A-CB (Split System: Heat Pump with Remote Outdoor Unit-Air-Source) | Yes
216769618 | Central Heat Pump | LENNOX | EL18KSLV-060-230A** |  |  | CK40[C,U]T-60C-**+TDR | EL297UH110XV60C* | 54500 |  |  | 16.9 | 8.5 | 54500 |  |  | 40000 | 73% | 1.9 | Both | 1135 | 4.54 | HRCU-A-CB (Split System: Heat Pump with Remote Outdoor Unit-Air-Source) | Yes
216769714 | Central Heat Pump | AIREASE | A7SCP18V36P-**A |  |  | 7ED42BX-**+TDR | A97DS2V070B16S* | 35000 |  |  | 17.2 | 8.5 | 36000 |  |  | 28600 | 79% | 1.9 | Both | 730 | 2.92 | HRCU-A-CB (Split System: Heat Pump with Remote Outdoor Unit-Air-Source) | Yes
216769713 | Central Heat Pump | ARMSTRONG AIR | A7SCP18V36P-**A |  |  | 7ED42BX-**+TDR | A97DS2V070B16S* | 35000 |  |  | 17.2 | 8.5 | 36000 |  |  | 28600 | 79% | 1.9 | Both | 730 | 2.92 | HRCU-A-CB (Split System: Heat Pump with Remote Outdoor Unit-Air-Source) | Yes
216769734 | Central Heat Pump | CONCORD | 7SCP18V36P-**A |  |  | 7ED42BX-**+TDR | 97G2DF070BV16* | 35000 |  |  | 17.2 | 8.5 | 36000 |  |  | 28600 | 79% | 1.9 | Both | 730 | 2.92 | HRCU-A-CB (Split System: Heat Pump with Remote Outdoor Unit-Air-Source) | Yes
216769735 | Central Heat Pump | DUCANE | 7SCP18V36P-**A |  |  | 7ED42BX-**+TDR | 97G2DF070BV16* | 35000 |  |  | 17.2 | 8.5 | 36000 |  |  | 28600 | 79% | 1.9 | Both | 730 | 2.92 | HRCU-A-CB (Split System: Heat Pump with Remote Outdoor Unit-Air-Source) | Yes
216769599 | Central Heat Pump | LENNOX | EL18KSLV-036-230A** |  |  | CK40DT-42B-**+TDR | EL297DF070XV48B* | 35000 |  |  | 17.2 | 8.5 | 36000 |  |  | 28600 | 79% | 1.9 | Both | 730 | 2.92 | HRCU-A-CB (Split System: Heat Pump with Remote Outdoor Unit-Air-Source) | Yes
216732677 | Central Heat Pump | AIRQUEST | D5CUHAH24AAK |  |  | EA*5X24M17A* | *80MS(N,L)0701412A* | 22000 |  |  | 16 | 8.5 | 21000 |  |  | 19100 | 91% | 1.96 | Both | 457.5 | 1.83 | HRCU-A-CB (Split System: Heat Pump with Remote Outdoor Unit-Air-Source) | Yes
216732709 | Central Heat Pump | AIRQUEST | D5CUHAH24AAK |  |  | EA*5X24M17A* | *80MS(N,L)0901714A* | 22000 |  |  | 16 | 8.5 | 21000 |  |  | 19100 | 91% | 1.98 | Both | 457.5 | 1.83 | HRCU-A-CB (Split System: Heat Pump with Remote Outdoor Unit-Air-Source) | Yes
216732894 | Central Heat Pump | GRANDAIRE | WD5CUHAH24AAK |  |  | W5A*24M17XA* | WFAX060B042B* | 22000 |  |  | 16 | 8.5 | 21000 |  |  | 19100 | 91% | 1.96 | Both | 457.5 | 1.83 | HRCU-A-CB (Split System: Heat Pump with Remote Outdoor Unit-Air-Source) | Yes
216732824 | Central Heat Pump | GRANDAIRE | WD5CUHAH24AAK |  |  | W5A*24M17XA* | WFET070A036A* | 22200 |  |  | 16.5 | 8.5 | 21000 |  |  | 19200 | 91% | 1.96 | Both | 462.5 | 1.85 | HRCU-A-CB (Split System: Heat Pump with Remote Outdoor Unit-Air-Source) | Yes
216769680 | Central Heat Pump | AIREASE | A7SCP18V36P-**A |  |  | 7E[C,U]30BX-**+TDR | A97US2V045B12S* | 33800 |  |  | 17 | 8.5 | 35600 |  |  | 28600 | 80% | 1.8 | Both | 705 | 2.82 | HRCU-A-CB (Split System: Heat Pump with Remote Outdoor Unit-Air-Source) | Yes
216769679 | Central Heat Pump | ARMSTRONG AIR | A7SCP18V36P-**A |  |  | 7E[C,U]30BX-**+TDR | A97US2V045B12S* | 33800 |  |  | 17 | 8.5 | 35600 |  |  | 28600 | 80% | 1.8 | Both | 705 | 2.82 | HRCU-A-CB (Split System: Heat Pump with Remote Outdoor Unit-Air-Source) | Yes
216769715 | Central Heat Pump | DUCANE | 7SCP18V36P-**A |  |  | 7E[C,U]30BX-**+TDR | 97G2UH045BV12* | 33800 |  |  | 17 | 8.5 | 35600 |  |  | 28600 | 80% | 1.8 | Both | 705 | 2.82 | HRCU-A-CB (Split System: Heat Pump with Remote Outdoor Unit-Air-Source) | Yes
216769582 | Central Heat Pump | LENNOX | EL18KSLV-036-230A** |  |  | CK40[C,U]T-30B-**+TDR | EL297UH045XV36B* | 33800 |  |  | 17 | 8.5 | 35600 |  |  | 28600 | 80% | 1.8 | Both | 705 | 2.82 | HRCU-A-CB (Split System: Heat Pump with Remote Outdoor Unit-Air-Source) | Yes
216769678 | Central Heat Pump | AIREASE | A7SCP18V36P-**A |  |  | 7E[C,U]30BX-**+TDR | A97US2V060B12X* | 33800 |  |  | 17.1 | 8.5 | 35600 |  |  | 28600 | 80% | 1.8 | Both | 705 | 2.82 | HRCU-A-CB (Split System: Heat Pump with Remote Outdoor Unit-Air-Source) | Yes
216769677 | Central Heat Pump | ARMSTRONG AIR | A7SCP18V36P-**A |  |  | 7E[C,U]30BX-**+TDR | A97US2V060B12X* | 33800 |  |  | 17.1 | 8.5 | 35600 |  |  | 28600 | 80% | 1.8 | Both | 705 | 2.82 | HRCU-A-CB (Split System: Heat Pump with Remote Outdoor Unit-Air-Source) | Yes
216769682 | Central Heat Pump | AIREASE | A7SCP18V36P-**A |  |  | 7E[C,U]30BX-**+TDR | A97US2V070B12S* | 34000 |  |  | 17.3 | 8.5 | 35600 |  |  | 28400 | 80% | 1.85 | Both | 707.5 | 2.83 | HRCU-A-CB (Split System: Heat Pump with Remote Outdoor Unit-Air-Source) | Yes
216769703 | Central Heat Pump | ARMSTRONG AIR | A7SCP18V36P-**A |  |  | 7EH36BX-**+TDR | A97US2V045B12S* | 33800 |  |  | 17.3 | 8.5 | 35600 |  |  | 28400 | 80% | 1.85 | Both | 705 | 2.82 | HRCU-A-CB (Split System: Heat Pump with Remote Outdoor Unit-Air-Source) | Yes
216769681 | Central Heat Pump | ARMSTRONG AIR | A7SCP18V36P-**A |  |  | 7E[C,U]30BX-**+TDR | A97US2V070B12S* | 34000 |  |  | 17.3 | 8.5 | 35600 |  |  | 28400 | 80% | 1.85 | Both | 707.5 | 2.83 | HRCU-A-CB (Split System: Heat Pump with Remote Outdoor Unit-Air-Source) | Yes
216769695 | Central Heat Pump | ARMSTRONG AIR | A7SCP18V36P-**A |  |  | 7EH30BX-**+TDR | A97US2V045B12S* | 34400 |  |  | 17.3 | 8.5 | 35600 |  |  | 28400 | 80% | 1.85 | Both | 717.5 | 2.87 | HRCU-A-CB (Split System: Heat Pump with Remote Outdoor Unit-Air-Source) | Yes
216769726 | Central Heat Pump | CONCORD | 7SCP18V36P-**A |  |  | 7EH36BX-**+TDR | 97G2UH045BV12* | 33800 |  |  | 17.3 | 8.5 | 35600 |  |  | 28400 | 80% | 1.85 | Both | 705 | 2.82 | HRCU-A-CB (Split System: Heat Pump with Remote Outdoor Unit-Air-Source) | Yes
216769716 | Central Heat Pump | CONCORD | 7SCP18V36P-**A |  |  | 7E[C,U]30BX-**+TDR | 97G2UH070BV12* | 34000 |  |  | 17.3 | 8.5 | 35600 |  |  | 28400 | 80% | 1.85 | Both | 707.5 | 2.83 | HRCU-A-CB (Split System: Heat Pump with Remote Outdoor Unit-Air-Source) | Yes
216769722 | Central Heat Pump | CONCORD | 7SCP18V36P-**A |  |  | 7EH30BX-**+TDR | 97G2UH045BV12* | 34400 |  |  | 17.3 | 8.5 | 35600 |  |  | 28400 | 80% | 1.85 | Both | 717.5 | 2.87 | HRCU-A-CB (Split System: Heat Pump with Remote Outdoor Unit-Air-Source) | Yes
216769717 | Central Heat Pump | DUCANE | 7SCP18V36P-**A |  |  | 7E[C,U]30BX-**+TDR | 97G2UH070BV12* | 34000 |  |  | 17.3 | 8.5 | 35600 |  |  | 28400 | 80% | 1.85 | Both | 707.5 | 2.83 | HRCU-A-CB (Split System: Heat Pump with Remote Outdoor Unit-Air-Source) | Yes
216769583 | Central Heat Pump | LENNOX | EL18KSLV-036-230A** |  |  | CK40[C,U]T-30B-**+TDR | EL297UH070XV36B* | 34000 |  |  | 17.3 | 8.5 | 35600 |  |  | 28400 | 80% | 1.85 | Both | 707.5 | 2.83 | HRCU-A-CB (Split System: Heat Pump with Remote Outdoor Unit-Air-Source) | Yes
216769590 | Central Heat Pump | LENNOX | EL18KSLV-036-230A** |  |  | CK40HT-30B-**+TDR | EL297UH045XV36B* | 34400 |  |  | 17.3 | 8.5 | 35600 |  |  | 28400 | 80% | 1.85 | Both | 717.5 | 2.87 | HRCU-A-CB (Split System: Heat Pump with Remote Outdoor Unit-Air-Source) | Yes
216769702 | Central Heat Pump | AIREASE | A7SCP18V36P-**A |  |  | 7EH36BX-**+TDR | A97US2V060B12X* | 33800 |  |  | 17.35 | 8.5 | 35600 |  |  | 28400 | 80% | 1.85 | Both | 705 | 2.82 | HRCU-A-CB (Split System: Heat Pump with Remote Outdoor Unit-Air-Source) | Yes
216769675 | Central Heat Pump | ARMSTRONG AIR | A7SCP18V36P-**A |  |  | 7E[C,U]30BX-**+TDR | A97US2V040B12X* | 33800 |  |  | 17.35 | 8.5 | 35600 |  |  | 28600 | 80% | 1.8 | Both | 705 | 2.82 | HRCU-A-CB (Split System: Heat Pump with Remote Outdoor Unit-Air-Source) | Yes
216769701 | Central Heat Pump | ARMSTRONG AIR | A7SCP18V36P-**A |  |  | 7EH36BX-**+TDR | A97US2V060B12X* | 33800 |  |  | 17.35 | 8.5 | 35600 |  |  | 28400 | 80% | 1.85 | Both | 705 | 2.82 | HRCU-A-CB (Split System: Heat Pump with Remote Outdoor Unit-Air-Source) | Yes
216769687 | Central Heat Pump | ARMSTRONG AIR | A7SCP18V36P-**A |  |  | 7E[C,U]36BX-**+TDR | A97US2V045B12S* | 34400 |  |  | 17.35 | 8.5 | 35600 |  |  | 28400 | 80% | 1.85 | Both | 717.5 | 2.87 | HRCU-A-CB (Split System: Heat Pump with Remote Outdoor Unit-Air-Source) | Yes
216769718 | Central Heat Pump | CONCORD | 7SCP18V36P-**A |  |  | 7E[C,U]36BX-**+TDR | 97G2UH045BV12* | 34400 |  |  | 17.35 | 8.5 | 35600 |  |  | 28400 | 80% | 1.85 | Both | 717.5 | 2.87 | HRCU-A-CB (Split System: Heat Pump with Remote Outdoor Unit-Air-Source) | Yes
216769719 | Central Heat Pump | DUCANE | 7SCP18V36P-**A |  |  | 7E[C,U]36BX-**+TDR | 97G2UH045BV12* | 34400 |  |  | 17.35 | 8.5 | 35600 |  |  | 28400 | 80% | 1.85 | Both | 717.5 | 2.87 | HRCU-A-CB (Split System: Heat Pump with Remote Outdoor Unit-Air-Source) | Yes
216769580 | Central Heat Pump | LENNOX | EL18KSLV-036-230A** |  |  | CK40[C,U]T-30B-**+TDR | SL297UH040NV36B* | 33800 |  |  | 17.35 | 8.5 | 35600 |  |  | 28600 | 80% | 1.8 | Both | 705 | 2.82 | HRCU-A-CB (Split System: Heat Pump with Remote Outdoor Unit-Air-Source) | Yes
216769593 | Central Heat Pump | LENNOX | EL18KSLV-036-230A** |  |  | CK40HT-36B-**+TDR | SL297UH060NV36B* | 33800 |  |  | 17.35 | 8.5 | 35600 |  |  | 28400 | 80% | 1.85 | Both | 705 | 2.82 | HRCU-A-CB (Split System: Heat Pump with Remote Outdoor Unit-Air-Source) | Yes
216769586 | Central Heat Pump | LENNOX | EL18KSLV-036-230A** |  |  | CK40[C,U]T-36B-**+TDR | EL297UH045XV36B* | 34400 |  |  | 17.35 | 8.5 | 35600 |  |  | 28400 | 80% | 1.85 | Both | 717.5 | 2.87 | HRCU-A-CB (Split System: Heat Pump with Remote Outdoor Unit-Air-Source) | Yes
216769694 | Central Heat Pump | AIREASE | A7SCP18V36P-**A |  |  | 7EH30BX-**+TDR | A97US2V060B12X* | 34400 |  |  | 17.4 | 8.5 | 35600 |  |  | 28400 | 80% | 1.85 | Both | 717.5 | 2.87 | HRCU-A-CB (Split System: Heat Pump with Remote Outdoor Unit-Air-Source) | Yes
216769693 | Central Heat Pump | ARMSTRONG AIR | A7SCP18V36P-**A |  |  | 7EH30BX-**+TDR | A97US2V060B12X* | 34400 |  |  | 17.4 | 8.5 | 35600 |  |  | 28400 | 80% | 1.85 | Both | 717.5 | 2.87 | HRCU-A-CB (Split System: Heat Pump with Remote Outdoor Unit-Air-Source) | Yes
216769589 | Central Heat Pump | LENNOX | EL18KSLV-036-230A** |  |  | CK40HT-30B-**+TDR | SL297UH060NV36B* | 34400 |  |  | 17.4 | 8.5 | 35600 |  |  | 28400 | 80% | 1.85 | Both | 717.5 | 2.87 | HRCU-A-CB (Split System: Heat Pump with Remote Outdoor Unit-Air-Source) | Yes
216769686 | Central Heat Pump | AIREASE | A7SCP18V36P-**A |  |  | 7E[C,U]36BX-**+TDR | A97US2V060B12X* | 34600 |  |  | 17.45 | 8.5 | 35600 |  |  | 28400 | 80% | 1.85 | Both | 720 | 2.88 | HRCU-A-CB (Split System: Heat Pump with Remote Outdoor Unit-Air-Source) | Yes
216769685 | Central Heat Pump | ARMSTRONG AIR | A7SCP18V36P-**A |  |  | 7E[C,U]36BX-**+TDR | A97US2V060B12X* | 34600 |  |  | 17.45 | 8.5 | 35600 |  |  | 28400 | 80% | 1.85 | Both | 720 | 2.88 | HRCU-A-CB (Split System: Heat Pump with Remote Outdoor Unit-Air-Source) | Yes
216769585 | Central Heat Pump | LENNOX | EL18KSLV-036-230A** |  |  | CK40[C,U]T-36B-**+TDR | SL297UH060NV36B* | 34600 |  |  | 17.45 | 8.5 | 35600 |  |  | 28400 | 80% | 1.85 | Both | 720 | 2.88 | HRCU-A-CB (Split System: Heat Pump with Remote Outdoor Unit-Air-Source) | Yes
216769706 | Central Heat Pump | AIREASE | A7SCP18V36P-**A |  |  | 7EH36BX-**+TDR | A97US2V070B12S* | 34000 |  |  | 17.5 | 8.5 | 35600 |  |  | 28400 | 80% | 1.85 | Both | 707.5 | 2.83 | HRCU-A-CB (Split System: Heat Pump with Remote Outdoor Unit-Air-Source) | Yes
216769705 | Central Heat Pump | ARMSTRONG AIR | A7SCP18V36P-**A |  |  | 7EH36BX-**+TDR | A97US2V070B12S* | 34000 |  |  | 17.5 | 8.5 | 35600 |  |  | 28400 | 80% | 1.85 | Both | 707.5 | 2.83 | HRCU-A-CB (Split System: Heat Pump with Remote Outdoor Unit-Air-Source) | Yes
216769728 | Central Heat Pump | CONCORD | 7SCP18V36P-**A |  |  | 7EH36BX-**+TDR | 97G2UH070BV12* | 34000 |  |  | 17.5 | 8.5 | 35600 |  |  | 28400 | 80% | 1.85 | Both | 707.5 | 2.83 | HRCU-A-CB (Split System: Heat Pump with Remote Outdoor Unit-Air-Source) | Yes
216769729 | Central Heat Pump | DUCANE | 7SCP18V36P-**A |  |  | 7EH36BX-**+TDR | 97G2UH070BV12* | 34000 |  |  | 17.5 | 8.5 | 35600 |  |  | 28400 | 80% | 1.85 | Both | 707.5 | 2.83 | HRCU-A-CB (Split System: Heat Pump with Remote Outdoor Unit-Air-Source) | Yes
216769595 | Central Heat Pump | LENNOX | EL18KSLV-036-230A** |  |  | CK40HT-36B-**+TDR | EL297UH070XV36B* | 34000 |  |  | 17.5 | 8.5 | 35600 |  |  | 28400 | 80% | 1.85 | Both | 707.5 | 2.83 | HRCU-A-CB (Split System: Heat Pump with Remote Outdoor Unit-Air-Source) | Yes
216769698 | Central Heat Pump | AIREASE | A7SCP18V36P-**A |  |  | 7EH30BX-**+TDR | A97US2V070B12S* | 34400 |  |  | 17.55 | 8.5 | 35600 |  |  | 28400 | 80% | 1.85 | Both | 717.5 | 2.87 | HRCU-A-CB (Split System: Heat Pump with Remote Outdoor Unit-Air-Source) | Yes
216769697 | Central Heat Pump | ARMSTRONG AIR | A7SCP18V36P-**A |  |  | 7EH30BX-**+TDR | A97US2V070B12S* | 34400 |  |  | 17.55 | 8.5 | 35600 |  |  | 28400 | 80% | 1.85 | Both | 717.5 | 2.87 | HRCU-A-CB (Split System: Heat Pump with Remote Outdoor Unit-Air-Source) | Yes
216769724 | Central Heat Pump | CONCORD | 7SCP18V36P-**A |  |  | 7EH30BX-**+TDR | 97G2UH070BV12* | 34400 |  |  | 17.55 | 8.5 | 35600 |  |  | 28400 | 80% | 1.85 | Both | 717.5 | 2.87 | HRCU-A-CB (Split System: Heat Pump with Remote Outdoor Unit-Air-Source) | Yes
216769725 | Central Heat Pump | DUCANE | 7SCP18V36P-**A |  |  | 7EH30BX-**+TDR | 97G2UH070BV12* | 34400 |  |  | 17.55 | 8.5 | 35600 |  |  | 28400 | 80% | 1.85 | Both | 717.5 | 2.87 | HRCU-A-CB (Split System: Heat Pump with Remote Outdoor Unit-Air-Source) | Yes
216769692 | Central Heat Pump | AIREASE | A7SCP18V36P-**A |  |  | 7EH30BX-**+TDR | A97US2V040B12X* | 34400 |  |  | 17.6 | 8.5 | 35600 |  |  | 28400 | 80% | 1.85 | Both | 717.5 | 2.87 | HRCU-A-CB (Split System: Heat Pump with Remote Outdoor Unit-Air-Source) | Yes
216769699 | Central Heat Pump | ARMSTRONG AIR | A7SCP18V36P-**A |  |  | 7EH36BX-**+TDR | A97US2V040B12X* | 33800 |  |  | 17.6 | 8.5 | 35600 |  |  | 28400 | 80% | 1.85 | Both | 705 | 2.82 | HRCU-A-CB (Split System: Heat Pump with Remote Outdoor Unit-Air-Source) | Yes
216769691 | Central Heat Pump | ARMSTRONG AIR | A7SCP18V36P-**A |  |  | 7EH30BX-**+TDR | A97US2V040B12X* | 34400 |  |  | 17.6 | 8.5 | 35600 |  |  | 28400 | 80% | 1.85 | Both | 717.5 | 2.87 | HRCU-A-CB (Split System: Heat Pump with Remote Outdoor Unit-Air-Source) | Yes
216769689 | Central Heat Pump | ARMSTRONG AIR | A7SCP18V36P-**A |  |  | 7E[C,U]36BX-**+TDR | A97US2V070B12S* | 34600 |  |  | 17.6 | 8.5 | 35600 |  |  | 28200 | 79% | 1.85 | Both | 720 | 2.88 | HRCU-A-CB (Split System: Heat Pump with Remote Outdoor Unit-Air-Source) | Yes
216769720 | Central Heat Pump | CONCORD | 7SCP18V36P-**A |  |  | 7E[C,U]36BX-**+TDR | 97G2UH070BV12* | 34600 |  |  | 17.6 | 8.5 | 35600 |  |  | 28200 | 79% | 1.85 | Both | 720 | 2.88 | HRCU-A-CB (Split System: Heat Pump with Remote Outdoor Unit-Air-Source) | Yes
216769721 | Central Heat Pump | DUCANE | 7SCP18V36P-**A |  |  | 7E[C,U]36BX-**+TDR | 97G2UH070BV12* | 34600 |  |  | 17.6 | 8.5 | 35600 |  |  | 28200 | 79% | 1.85 | Both | 720 | 2.88 | HRCU-A-CB (Split System: Heat Pump with Remote Outdoor Unit-Air-Source) | Yes
216769592 | Central Heat Pump | LENNOX | EL18KSLV-036-230A** |  |  | CK40HT-36B-**+TDR | SL297UH040NV36B* | 33800 |  |  | 17.6 | 8.5 | 35600 |  |  | 28400 | 80% | 1.85 | Both | 705 | 2.82 | HRCU-A-CB (Split System: Heat Pump with Remote Outdoor Unit-Air-Source) | Yes
216769588 | Central Heat Pump | LENNOX | EL18KSLV-036-230A** |  |  | CK40HT-30B-**+TDR | SL297UH040NV36B* | 34400 |  |  | 17.6 | 8.5 | 35600 |  |  | 28400 | 80% | 1.85 | Both | 717.5 | 2.87 | HRCU-A-CB (Split System: Heat Pump with Remote Outdoor Unit-Air-Source) | Yes
216769587 | Central Heat Pump | LENNOX | EL18KSLV-036-230A** |  |  | CK40[C,U]T-36B-**+TDR | EL297UH070XV36B* | 34600 |  |  | 17.6 | 8.5 | 35600 |  |  | 28200 | 79% | 1.85 | Both | 720 | 2.88 | HRCU-A-CB (Split System: Heat Pump with Remote Outdoor Unit-Air-Source) | Yes
216769684 | Central Heat Pump | AIREASE | A7SCP18V36P-**A |  |  | 7E[C,U]36BX-**+TDR | A97US2V040B12X* | 34600 |  |  | 17.7 | 8.5 | 35600 |  |  | 28400 | 80% | 1.85 | Both | 720 | 2.88 | HRCU-A-CB (Split System: Heat Pump with Remote Outdoor Unit-Air-Source) | Yes
216769683 | Central Heat Pump | ARMSTRONG AIR | A7SCP18V36P-**A |  |  | 7E[C,U]36BX-**+TDR | A97US2V040B12X* | 34600 |  |  | 17.7 | 8.5 | 35600 |  |  | 28400 | 80% | 1.85 | Both | 720 | 2.88 | HRCU-A-CB (Split System: Heat Pump with Remote Outdoor Unit-Air-Source) | Yes
216769584 | Central Heat Pump | LENNOX | EL18KSLV-036-230A** |  |  | CK40[C,U]T-36B-**+TDR | SL297UH040NV36B* | 34600 |  |  | 17.7 | 8.5 | 35600 |  |  | 28400 | 80% | 1.85 | Both | 720 | 2.88 | HRCU-A-CB (Split System: Heat Pump with Remote Outdoor Unit-Air-Source) | Yes
215935977 | Central Heat Pump | AIRQUEST | H5H3V36*K*AAA* |  |  | EVD5X42M21A*+WALLCON | *80CTL0451712B* | 34000 |  |  | 20 | 8.5 | 39500 |  |  | 29000 | 73% | 2.02 | Both | 707.5 | 2.83 | HRCU-A-CB (Split System: Heat Pump with Remote Outdoor Unit-Air-Source) | Yes
215935917 | Central Heat Pump | AIRQUEST | H5H3V36*K*AAA* |  |  | EVD5X42M17A*+WALLCON | *97CMN0601714B* | 34200 |  |  | 20 | 8.5 | 38000 |  |  | 27400 | 72% | 2.08 | Both | 712.5 | 2.85 | HRCU-A-CB (Split System: Heat Pump with Remote Outdoor Unit-Air-Source) | Yes
215935618 | Central Heat Pump | ARCOAIRE | H5H3V36*K*AAA* |  |  | EVD5X36M21A*+WALLCON | *80CTL0451712B* | 34000 |  |  | 20 | 8.5 | 39500 |  |  | 29000 | 73% | 2.02 | Both | 707.5 | 2.83 | HRCU-A-CB (Split System: Heat Pump with Remote Outdoor Unit-Air-Source) | Yes
215935615 | Central Heat Pump | BRYANT HEATING AND COOLING SYSTEMS | 293VAN036**AA* |  |  | CVAVA3621XMA*+UI | 88*TB36045C17*** | 34000 |  |  | 20 | 8.5 | 39500 |  |  | 29000 | 73% | 2.02 | Both | 707.5 | 2.83 | HRCU-A-CB (Split System: Heat Pump with Remote Outdoor Unit-Air-Source) | Yes
215935915 | Central Heat Pump | BRYANT HEATING AND COOLING SYSTEMS | 293VAN036**AA* |  |  | CVAVA4217XMA*+UI | 987MC42060C17*** | 34200 |  |  | 20 | 8.5 | 38000 |  |  | 27400 | 72% | 2.08 | Both | 712.5 | 2.85 | HRCU-A-CB (Split System: Heat Pump with Remote Outdoor Unit-Air-Source) | Yes
215935974 | Central Heat Pump | CARRIER | 27VNA336A*030* |  |  | CVAVA4221XMA*+UI | 58TN*B045C17**12 | 34000 |  |  | 20 | 8.5 | 39500 |  |  | 29000 | 73% | 2.02 | Both | 707.5 | 2.83 | HRCU-A-CB (Split System: Heat Pump with Remote Outdoor Unit-Air-Source) | Yes
215935979 | Central Heat Pump | COMFORTMAKER | C5H3V36*K*AAA* |  |  | EVD5X42M21A*+WALLCON | *80CTL0451712B* | 34000 |  |  | 20 | 8.5 | 39500 |  |  | 29000 | 73% | 2.02 | Both | 707.5 | 2.83 | HRCU-A-CB (Split System: Heat Pump with Remote Outdoor Unit-Air-Source) | Yes
215935619 | Central Heat Pump | COMFORTMAKER | C5H3V36*K*AAA* |  |  | EVD5X36M21A*+WALLCON | *80CTL0451712B* | 34000 |  |  | 20 | 8.5 | 39500 |  |  | 29000 | 73% | 2.02 | Both | 707.5 | 2.83 | HRCU-A-CB (Split System: Heat Pump with Remote Outdoor Unit-Air-Source) | Yes
215935919 | Central Heat Pump | COMFORTMAKER | C5H3V36*K*AAA* |  |  | EVD5X42M17A*+WALLCON | *97CMN0601714B* | 34200 |  |  | 20 | 8.5 | 38000 |  |  | 27400 | 72% | 2.08 | Both | 712.5 | 2.85 | HRCU-A-CB (Split System: Heat Pump with Remote Outdoor Unit-Air-Source) | Yes
215935980 | Central Heat Pump | DAY & NIGHT | C5H3V36*K*AAA* |  |  | EVD5X42M21A*+WALLCON | *80CTL0451712B* | 34000 |  |  | 20 | 8.5 | 39500 |  |  | 29000 | 73% | 2.02 | Both | 707.5 | 2.83 | HRCU-A-CB (Split System: Heat Pump with Remote Outdoor Unit-Air-Source) | Yes
215935620 | Central Heat Pump | DAY & NIGHT | C5H3V36*K*AAA* |  |  | EVD5X36M21A*+WALLCON | *80CTL0451712B* | 34000 |  |  | 20 | 8.5 | 39500 |  |  | 29000 | 73% | 2.02 | Both | 707.5 | 2.83 | HRCU-A-CB (Split System: Heat Pump with Remote Outdoor Unit-Air-Source) | Yes
215935920 | Central Heat Pump | DAY & NIGHT | C5H3V36*K*AAA* |  |  | EVD5X42M17A*+WALLCON | *97CMN0601714B* | 34200 |  |  | 20 | 8.5 | 38000 |  |  | 27400 | 72% | 2.08 | Both | 712.5 | 2.85 | HRCU-A-CB (Split System: Heat Pump with Remote Outdoor Unit-Air-Source) | Yes
215935616 | Central Heat Pump | HEIL | H5H3V36*K*AAA* |  |  | EVD5X36M21A*+WALLCON | *80CTL0451712B* | 34000 |  |  | 20 | 8.5 | 39500 |  |  | 29000 | 73% | 2.02 | Both | 707.5 | 2.83 | HRCU-A-CB (Split System: Heat Pump with Remote Outdoor Unit-Air-Source) | Yes
215935916 | Central Heat Pump | HEIL | H5H3V36*K*AAA* |  |  | EVD5X42M17A*+WALLCON | *97CMN0601714B* | 34200 |  |  | 20 | 8.5 | 38000 |  |  | 27400 | 72% | 2.08 | Both | 712.5 | 2.85 | HRCU-A-CB (Split System: Heat Pump with Remote Outdoor Unit-Air-Source) | Yes
215935981 | Central Heat Pump | KEEPRITE | C5H3V36*K*AAA* |  |  | EVD5X42M21A*+WALLCON | *80CTL0451712B* | 34000 |  |  | 20 | 8.5 | 39500 |  |  | 29000 | 73% | 2.02 | Both | 707.5 | 2.83 | HRCU-A-CB (Split System: Heat Pump with Remote Outdoor Unit-Air-Source) | Yes
215935621 | Central Heat Pump | KEEPRITE | C5H3V36*K*AAA* |  |  | EVD5X36M21A*+WALLCON | *80CTL0451712B* | 34000 |  |  | 20 | 8.5 | 39500 |  |  | 29000 | 73% | 2.02 | Both | 707.5 | 2.83 | HRCU-A-CB (Split System: Heat Pump with Remote Outdoor Unit-Air-Source) | Yes
215935921 | Central Heat Pump | KEEPRITE | C5H3V36*K*AAA* |  |  | EVD5X42M17A*+WALLCON | *97CMN0601714B* | 34200 |  |  | 20 | 8.5 | 38000 |  |  | 27400 | 72% | 2.08 | Both | 712.5 | 2.85 | HRCU-A-CB (Split System: Heat Pump with Remote Outdoor Unit-Air-Source) | Yes
215935982 | Central Heat Pump | KENMORE | (C,H,T)5H3V36*K*AAA* |  |  | EVD5X42M21A*+WALLCON | *80CTL0451712B* | 34000 |  |  | 20 | 8.5 | 39500 |  |  | 29000 | 73% | 2.02 | Both | 707.5 | 2.83 | HRCU-A-CB (Split System: Heat Pump with Remote Outdoor Unit-Air-Source) | Yes
215935922 | Central Heat Pump | KENMORE | (C,H,T)5H3V36*K*AAA* |  |  | EVD5X42M17A*+WALLCON | *97CMN0601714B* | 34200 |  |  | 20 | 8.5 | 38000 |  |  | 27400 | 72% | 2.08 | Both | 712.5 | 2.85 | HRCU-A-CB (Split System: Heat Pump with Remote Outdoor Unit-Air-Source) | Yes
215935623 | Central Heat Pump | TEMPSTAR | T5H3V36*K*AAA* |  |  | EVD5X36M21A*+WALLCON | *80CTL0451712B* | 34000 |  |  | 20 | 8.5 | 39500 |  |  | 29000 | 73% | 2.02 | Both | 707.5 | 2.83 | HRCU-A-CB (Split System: Heat Pump with Remote Outdoor Unit-Air-Source) | Yes
215935923 | Central Heat Pump | TEMPSTAR | T5H3V36*K*AAA* |  |  | EVD5X42M17A*+WALLCON | *97CMN0601714B* | 34200 |  |  | 20 | 8.5 | 38000 |  |  | 27400 | 72% | 2.08 | Both | 712.5 | 2.85 | HRCU-A-CB (Split System: Heat Pump with Remote Outdoor Unit-Air-Source) | Yes
215935937 | Central Heat Pump | AIRQUEST | H5H3V36*K*AAA* |  |  | EVD5X42M17A*+WALLCON | *96CTN0601714B* | 34200 |  |  | 20.5 | 8.5 | 38000 |  |  | 27400 | 72% | 2 | Both | 712.5 | 2.85 | HRCU-A-CB (Split System: Heat Pump with Remote Outdoor Unit-Air-Source) | Yes
215936277 | Central Heat Pump | AIRQUEST | H5H3V36*K*AAA* |  |  | EVD5X48M21A*+WALLCON | *97CMN0601714B* | 34400 |  |  | 20.5 | 8.5 | 38000 |  |  | 27600 | 73% | 2.08 | Both | 717.5 | 2.87 | HRCU-A-CB (Split System: Heat Pump with Remote Outdoor Unit-Air-Source) | Yes
215935787 | Central Heat Pump | AIRQUEST | H5H3V36*K*AAA* |  |  | EVD5X37M21A*+WALLCON | *97CMN0601714B* | 34400 |  |  | 20.5 | 8.5 | 38000 |  |  | 27600 | 73% | 2.08 | Both | 717.5 | 2.87 | HRCU-A-CB (Split System: Heat Pump with Remote Outdoor Unit-Air-Source) | Yes
215935938 | Central Heat Pump | ARCOAIRE | H5H3V36*K*AAA* |  |  | EVD5X42M17A*+WALLCON | *96CTN0601714B* | 34200 |  |  | 20.5 | 8.5 | 38000 |  |  | 27400 | 72% | 2 | Both | 712.5 | 2.85 | HRCU-A-CB (Split System: Heat Pump with Remote Outdoor Unit-Air-Source) | Yes
215935788 | Central Heat Pump | ARCOAIRE | H5H3V36*K*AAA* |  |  | EVD5X37M21A*+WALLCON | *97CMN0601714B* | 34400 |  |  | 20.5 | 8.5 | 38000 |  |  | 27600 | 73% | 2.08 | Both | 717.5 | 2.87 | HRCU-A-CB (Split System: Heat Pump with Remote Outdoor Unit-Air-Source) | Yes
215936278 | Central Heat Pump | ARCOAIRE | H5H3V36*K*AAA* |  |  | EVD5X48M21A*+WALLCON | *97CMN0601714B* | 34400 |  |  | 20.5 | 8.5 | 38000 |  |  | 27600 | 73% | 2.08 | Both | 717.5 | 2.87 | HRCU-A-CB (Split System: Heat Pump with Remote Outdoor Unit-Air-Source) | Yes
215935935 | Central Heat Pump | BRYANT HEATING AND COOLING SYSTEMS | 293VAN036**AA* |  |  | CVAVA4217XMA*+UI | 986TD42060C17*** | 34200 |  |  | 20.5 | 8.5 | 38000 |  |  | 27400 | 72% | 2 | Both | 712.5 | 2.85 | HRCU-A-CB (Split System: Heat Pump with Remote Outdoor Unit-Air-Source) | Yes
215936275 | Central Heat Pump | BRYANT HEATING AND COOLING SYSTEMS | 293VAN036**AA* |  |  | CVAVA4821XMA*+UI | 987MC42060C17*** | 34400 |  |  | 20.5 | 8.5 | 38000 |  |  | 27600 | 73% | 2.08 | Both | 717.5 | 2.87 | HRCU-A-CB (Split System: Heat Pump with Remote Outdoor Unit-Air-Source) | Yes
215935934 | Central Heat Pump | CARRIER | 27VNA336A*030* |  |  | CVAVA4217XMA*+UI | 59TN6C060C17**14 | 34200 |  |  | 20.5 | 8.5 | 38000 |  |  | 27400 | 72% | 2 | Both | 712.5 | 2.85 | HRCU-A-CB (Split System: Heat Pump with Remote Outdoor Unit-Air-Source) | Yes
215936274 | Central Heat Pump | CARRIER | 27VNA336A*030* |  |  | CVAVA4821XMA*+UI | 59MN7C060C17**14 | 34400 |  |  | 20.5 | 8.5 | 38000 |  |  | 27600 | 73% | 2.08 | Both | 717.5 | 2.87 | HRCU-A-CB (Split System: Heat Pump with Remote Outdoor Unit-Air-Source) | Yes
215935784 | Central Heat Pump | CARRIER | 27VNA336A*030* |  |  | CVAVA3721XMA*+UI | 59MN7C060C17**14 | 34400 |  |  | 20.5 | 8.5 | 38000 |  |  | 27600 | 73% | 2.08 | Both | 717.5 | 2.87 | HRCU-A-CB (Split System: Heat Pump with Remote Outdoor Unit-Air-Source) | Yes
215935939 | Central Heat Pump | COMFORTMAKER | C5H3V36*K*AAA* |  |  | EVD5X42M17A*+WALLCON | *96CTN0601714B* | 34200 |  |  | 20.5 | 8.5 | 38000 |  |  | 27400 | 72% | 2 | Both | 712.5 | 2.85 | HRCU-A-CB (Split System: Heat Pump with Remote Outdoor Unit-Air-Source) | Yes
215935789 | Central Heat Pump | COMFORTMAKER | C5H3V36*K*AAA* |  |  | EVD5X37M21A*+WALLCON | *97CMN0601714B* | 34400 |  |  | 20.5 | 8.5 | 38000 |  |  | 27600 | 73% | 2.08 | Both | 717.5 | 2.87 | HRCU-A-CB (Split System: Heat Pump with Remote Outdoor Unit-Air-Source) | Yes
215936279 | Central Heat Pump | COMFORTMAKER | C5H3V36*K*AAA* |  |  | EVD5X48M21A*+WALLCON | *97CMN0601714B* | 34400 |  |  | 20.5 | 8.5 | 38000 |  |  | 27600 | 73% | 2.08 | Both | 717.5 | 2.87 | HRCU-A-CB (Split System: Heat Pump with Remote Outdoor Unit-Air-Source) | Yes
215935940 | Central Heat Pump | DAY & NIGHT | C5H3V36*K*AAA* |  |  | EVD5X42M17A*+WALLCON | *96CTN0601714B* | 34200 |  |  | 20.5 | 8.5 | 38000 |  |  | 27400 | 72% | 2 | Both | 712.5 | 2.85 | HRCU-A-CB (Split System: Heat Pump with Remote Outdoor Unit-Air-Source) | Yes
215935790 | Central Heat Pump | DAY & NIGHT | C5H3V36*K*AAA* |  |  | EVD5X37M21A*+WALLCON | *97CMN0601714B* | 34400 |  |  | 20.5 | 8.5 | 38000 |  |  | 27600 | 73% | 2.08 | Both | 717.5 | 2.87 | HRCU-A-CB (Split System: Heat Pump with Remote Outdoor Unit-Air-Source) | Yes
215935936 | Central Heat Pump | HEIL | H5H3V36*K*AAA* |  |  | EVD5X42M17A*+WALLCON | *96CTN0601714B* | 34200 |  |  | 20.5 | 8.5 | 38000 |  |  | 27400 | 72% | 2 | Both | 712.5 | 2.85 | HRCU-A-CB (Split System: Heat Pump with Remote Outdoor Unit-Air-Source) | Yes
215936276 | Central Heat Pump | HEIL | H5H3V36*K*AAA* |  |  | EVD5X48M21A*+WALLCON | *97CMN0601714B* | 34400 |  |  | 20.5 | 8.5 | 38000 |  |  | 27600 | 73% | 2.08 | Both | 717.5 | 2.87 | HRCU-A-CB (Split System: Heat Pump with Remote Outdoor Unit-Air-Source) | Yes
215935786 | Central Heat Pump | HEIL | H5H3V36*K*AAA* |  |  | EVD5X37M21A*+WALLCON | *97CMN0601714B* | 34400 |  |  | 20.5 | 8.5 | 38000 |  |  | 27600 | 73% | 2.08 | Both | 717.5 | 2.87 | HRCU-A-CB (Split System: Heat Pump with Remote Outdoor Unit-Air-Source) | Yes
215935941 | Central Heat Pump | KEEPRITE | C5H3V36*K*AAA* |  |  | EVD5X42M17A*+WALLCON | *96CTN0601714B* | 34200 |  |  | 20.5 | 8.5 | 38000 |  |  | 27400 | 72% | 2 | Both | 712.5 | 2.85 | HRCU-A-CB (Split System: Heat Pump with Remote Outdoor Unit-Air-Source) | Yes
215935791 | Central Heat Pump | KEEPRITE | C5H3V36*K*AAA* |  |  | EVD5X37M21A*+WALLCON | *97CMN0601714B* | 34400 |  |  | 20.5 | 8.5 | 38000 |  |  | 27600 | 73% | 2.08 | Both | 717.5 | 2.87 | HRCU-A-CB (Split System: Heat Pump with Remote Outdoor Unit-Air-Source) | Yes
215936281 | Central Heat Pump | KEEPRITE | C5H3V36*K*AAA* |  |  | EVD5X48M21A*+WALLCON | *97CMN0601714B* | 34400 |  |  | 20.5 | 8.5 | 38000 |  |  | 27600 | 73% | 2.08 | Both | 717.5 | 2.87 | HRCU-A-CB (Split System: Heat Pump with Remote Outdoor Unit-Air-Source) | Yes
215935942 | Central Heat Pump | KENMORE | (C,H,T)5H3V36*K*AAA* |  |  | EVD5X42M17A*+WALLCON | *96CTN0601714B* | 34200 |  |  | 20.5 | 8.5 | 38000 |  |  | 27400 | 72% | 2 | Both | 712.5 | 2.85 | HRCU-A-CB (Split System: Heat Pump with Remote Outdoor Unit-Air-Source) | Yes
215936282 | Central Heat Pump | KENMORE | (C,H,T)5H3V36*K*AAA* |  |  | EVD5X48M21A*+WALLCON | *97CMN0601714B* | 34400 |  |  | 20.5 | 8.5 | 38000 |  |  | 27600 | 73% | 2.08 | Both | 717.5 | 2.87 | HRCU-A-CB (Split System: Heat Pump with Remote Outdoor Unit-Air-Source) | Yes
215935943 | Central Heat Pump | TEMPSTAR | T5H3V36*K*AAA* |  |  | EVD5X42M17A*+WALLCON | *96CTN0601714B* | 34200 |  |  | 20.5 | 8.5 | 38000 |  |  | 27400 | 72% | 2 | Both | 712.5 | 2.85 | HRCU-A-CB (Split System: Heat Pump with Remote Outdoor Unit-Air-Source) | Yes
215936283 | Central Heat Pump | TEMPSTAR | T5H3V36*K*AAA* |  |  | EVD5X48M21A*+WALLCON | *97CMN0601714B* | 34400 |  |  | 20.5 | 8.5 | 38000 |  |  | 27600 | 73% | 2.08 | Both | 717.5 | 2.87 | HRCU-A-CB (Split System: Heat Pump with Remote Outdoor Unit-Air-Source) | Yes
215935793 | Central Heat Pump | TEMPSTAR | T5H3V36*K*AAA* |  |  | EVD5X37M21A*+WALLCON | *97CMN0601714B* | 34400 |  |  | 20.5 | 8.5 | 38000 |  |  | 27600 | 73% | 2.08 | Both | 717.5 | 2.87 | HRCU-A-CB (Split System: Heat Pump with Remote Outdoor Unit-Air-Source) | Yes
215935558 | Central Heat Pump | ARCOAIRE | H5H3V36*K*AAA* |  |  | EVD5X31M17A*+WALLCON | *96CTN0601714B* | 34800 |  |  | 21 | 8.5 | 38000 |  |  | 27800 | 73% | 2.06 | Both | 725 | 2.9 | HRCU-A-CB (Split System: Heat Pump with Remote Outdoor Unit-Air-Source) | Yes
215935555 | Central Heat Pump | BRYANT HEATING AND COOLING SYSTEMS | 293VAN036**AA* |  |  | CVAVA3117XMA*+UI | 986TD42060C17*** | 34800 |  |  | 21 | 8.5 | 38000 |  |  | 27800 | 73% | 2.06 | Both | 725 | 2.9 | HRCU-A-CB (Split System: Heat Pump with Remote Outdoor Unit-Air-Source) | Yes
215935554 | Central Heat Pump | CARRIER | 27VNA336A*030* |  |  | CVAVA3117XMA*+UI | 59TN6C060C17**14 | 34800 |  |  | 21 | 8.5 | 38000 |  |  | 27800 | 73% | 2.06 | Both | 725 | 2.9 | HRCU-A-CB (Split System: Heat Pump with Remote Outdoor Unit-Air-Source) | Yes
215935559 | Central Heat Pump | COMFORTMAKER | C5H3V36*K*AAA* |  |  | EVD5X31M17A*+WALLCON | *96CTN0601714B* | 34800 |  |  | 21 | 8.5 | 38000 |  |  | 27800 | 73% | 2.06 | Both | 725 | 2.9 | HRCU-A-CB (Split System: Heat Pump with Remote Outdoor Unit-Air-Source) | Yes
215935556 | Central Heat Pump | HEIL | H5H3V36*K*AAA* |  |  | EVD5X31M17A*+WALLCON | *96CTN0601714B* | 34800 |  |  | 21 | 8.5 | 38000 |  |  | 27800 | 73% | 2.06 | Both | 725 | 2.9 | HRCU-A-CB (Split System: Heat Pump with Remote Outdoor Unit-Air-Source) | Yes
215935727 | Central Heat Pump | AIRQUEST | H5H3V36*K*AAA* |  |  | EVD5X36M21A*+WALLCON | *97CMN0801714B* | 34200 |  |  | 20.5 | 8.5 | 39000 |  |  | 28600 | 73% | 2.02 | Both | 712.5 | 2.85 | HRCU-A-CB (Split System: Heat Pump with Remote Outdoor Unit-Air-Source) | Yes
215935767 | Central Heat Pump | AIRQUEST | H5H3V36*K*AAA* |  |  | EVD5X36M21A*+WALLCON | *96CTN0801714B* | 34200 |  |  | 20.5 | 8.5 | 39000 |  |  | 28400 | 73% | 2.02 | Both | 712.5 | 2.85 | HRCU-A-CB (Split System: Heat Pump with Remote Outdoor Unit-Air-Source) | Yes
215935987 | Central Heat Pump | AIRQUEST | H5H3V36*K*AAA* |  |  | EVD5X42M21A*+WALLCON | *80CTL0701716B* | 34200 |  |  | 20.5 | 8.5 | 39000 |  |  | 28400 | 73% | 2.02 | Both | 712.5 | 2.85 | HRCU-A-CB (Split System: Heat Pump with Remote Outdoor Unit-Air-Source) | Yes
215936087 | Central Heat Pump | AIRQUEST | H5H3V36*K*AAA* |  |  | EVD5X42M21A*+WALLCON | *97CMN0801714B* | 34200 |  |  | 20.5 | 8.5 | 39000 |  |  | 28600 | 73% | 2.02 | Both | 712.5 | 2.85 | HRCU-A-CB (Split System: Heat Pump with Remote Outdoor Unit-Air-Source) | Yes
215935717 | Central Heat Pump | AIRQUEST | H5H3V36*K*AAA* |  |  | EVD5X36M21A*+WALLCON | *97CMN0602120B* | 34200 |  |  | 20.5 | 8.5 | 39000 |  |  | 28600 | 73% | 2.04 | Both | 712.5 | 2.85 | HRCU-A-CB (Split System: Heat Pump with Remote Outdoor Unit-Air-Source) | Yes
215936077 | Central Heat Pump | AIRQUEST | H5H3V36*K*AAA* |  |  | EVD5X42M21A*+WALLCON | *97CMN0602120B* | 34200 |  |  | 20.5 | 8.5 | 39000 |  |  | 28600 | 73% | 2.04 | Both | 712.5 | 2.85 | HRCU-A-CB (Split System: Heat Pump with Remote Outdoor Unit-Air-Source) | Yes
215935797 | Central Heat Pump | AIRQUEST | H5H3V36*K*AAA* |  |  | EVD5X37M21A*+WALLCON | *96CTN0601714B* | 34600 |  |  | 20.5 | 8.5 | 38000 |  |  | 27600 | 73% | 2.06 | Both | 720 | 2.88 | HRCU-A-CB (Split System: Heat Pump with Remote Outdoor Unit-Air-Source) | Yes
215935547 | Central Heat Pump | AIRQUEST | H5H3V36*K*AAA* |  |  | EVD5X31M17A*+WALLCON | *97CMN0601714B* | 34800 |  |  | 20.5 | 8.5 | 38000 |  |  | 27800 | 73% | 2.08 | Both | 725 | 2.9 | HRCU-A-CB (Split System: Heat Pump with Remote Outdoor Unit-Air-Source) | Yes
215935768 | Central Heat Pump | ARCOAIRE | H5H3V36*K*AAA* |  |  | EVD5X36M21A*+WALLCON | *96CTN0801714B* | 34200 |  |  | 20.5 | 8.5 | 39000 |  |  | 28400 | 73% | 2.02 | Both | 712.5 | 2.85 | HRCU-A-CB (Split System: Heat Pump with Remote Outdoor Unit-Air-Source) | Yes
215935988 | Central Heat Pump | ARCOAIRE | H5H3V36*K*AAA* |  |  | EVD5X42M21A*+WALLCON | *80CTL0701716B* | 34200 |  |  | 20.5 | 8.5 | 39000 |  |  | 28400 | 73% | 2.02 | Both | 712.5 | 2.85 | HRCU-A-CB (Split System: Heat Pump with Remote Outdoor Unit-Air-Source) | Yes
215935728 | Central Heat Pump | ARCOAIRE | H5H3V36*K*AAA* |  |  | EVD5X36M21A*+WALLCON | *97CMN0801714B* | 34200 |  |  | 20.5 | 8.5 | 39000 |  |  | 28600 | 73% | 2.02 | Both | 712.5 | 2.85 | HRCU-A-CB (Split System: Heat Pump with Remote Outdoor Unit-Air-Source) | Yes
215935628 | Central Heat Pump | ARCOAIRE | H5H3V36*K*AAA* |  |  | EVD5X36M21A*+WALLCON | *80CTL0701716B* | 34200 |  |  | 20.5 | 8.5 | 39000 |  |  | 28400 | 73% | 2.02 | Both | 712.5 | 2.85 | HRCU-A-CB (Split System: Heat Pump with Remote Outdoor Unit-Air-Source) | Yes
215936128 | Central Heat Pump | ARCOAIRE | H5H3V36*K*AAA* |  |  | EVD5X42M21A*+WALLCON | *96CTN0801714B* | 34200 |  |  | 20.5 | 8.5 | 39000 |  |  | 28400 | 73% | 2.02 | Both | 712.5 | 2.85 | HRCU-A-CB (Split System: Heat Pump with Remote Outdoor Unit-Air-Source) | Yes
215936088 | Central Heat Pump | ARCOAIRE | H5H3V36*K*AAA* |  |  | EVD5X42M21A*+WALLCON | *97CMN0801714B* | 34200 |  |  | 20.5 | 8.5 | 39000 |  |  | 28600 | 73% | 2.02 | Both | 712.5 | 2.85 | HRCU-A-CB (Split System: Heat Pump with Remote Outdoor Unit-Air-Source) | Yes
215935678 | Central Heat Pump | ARCOAIRE | H5H3V36*K*AAA* |  |  | EVD5X36M21A*+WALLCON | *95CSU0601716B* | 34200 |  |  | 20.5 | 8.5 | 39000 |  |  | 28600 | 73% | 2.04 | Both | 712.5 | 2.85 | HRCU-A-CB (Split System: Heat Pump with Remote Outdoor Unit-Air-Source) | Yes
215935718 | Central Heat Pump | ARCOAIRE | H5H3V36*K*AAA* |  |  | EVD5X36M21A*+WALLCON | *97CMN0602120B* | 34200 |  |  | 20.5 | 8.5 | 39000 |  |  | 28600 | 73% | 2.04 | Both | 712.5 | 2.85 | HRCU-A-CB (Split System: Heat Pump with Remote Outdoor Unit-Air-Source) | Yes
215936288 | Central Heat Pump | ARCOAIRE | H5H3V36*K*AAA* |  |  | EVD5X48M21A*+WALLCON | *96CTN0601714B* | 34600 |  |  | 20.5 | 8.5 | 38000 |  |  | 27600 | 73% | 2 | Both | 720 | 2.88 | HRCU-A-CB (Split System: Heat Pump with Remote Outdoor Unit-Air-Source) | Yes
215935548 | Central Heat Pump | ARCOAIRE | H5H3V36*K*AAA* |  |  | EVD5X31M17A*+WALLCON | *97CMN0601714B* | 34800 |  |  | 20.5 | 8.5 | 38000 |  |  | 27800 | 73% | 2.08 | Both | 725 | 2.9 | HRCU-A-CB (Split System: Heat Pump with Remote Outdoor Unit-Air-Source) | Yes
215935765 | Central Heat Pump | BRYANT HEATING AND COOLING SYSTEMS | 293VAN036**AA* |  |  | CVAVA3621XMA*+UI | 986TD42080C17*** | 34200 |  |  | 20.5 | 8.5 | 39000 |  |  | 28400 | 73% | 2.02 | Both | 712.5 | 2.85 | HRCU-A-CB (Split System: Heat Pump with Remote Outdoor Unit-Air-Source) | Yes
215936085 | Central Heat Pump | BRYANT HEATING AND COOLING SYSTEMS | 293VAN036**AA* |  |  | CVAVA4221XMA*+UI | 987MC42080C17*** | 34200 |  |  | 20.5 | 8.5 | 39000 |  |  | 28600 | 73% | 2.02 | Both | 712.5 | 2.85 | HRCU-A-CB (Split System: Heat Pump with Remote Outdoor Unit-Air-Source) | Yes
215935985 | Central Heat Pump | BRYANT HEATING AND COOLING SYSTEMS | 293VAN036**AA* |  |  | CVAVA4221XMA*+UI | 88*TB48070C17*** | 34200 |  |  | 20.5 | 8.5 | 39000 |  |  | 28400 | 73% | 2.02 | Both | 712.5 | 2.85 | HRCU-A-CB (Split System: Heat Pump with Remote Outdoor Unit-Air-Source) | Yes
215935725 | Central Heat Pump | BRYANT HEATING AND COOLING SYSTEMS | 293VAN036**AA* |  |  | CVAVA3621XMA*+UI | 987MC42080C17*** | 34200 |  |  | 20.5 | 8.5 | 39000 |  |  | 28600 | 73% | 2.02 | Both | 712.5 | 2.85 | HRCU-A-CB (Split System: Heat Pump with Remote Outdoor Unit-Air-Source) | Yes
215936125 | Central Heat Pump | BRYANT HEATING AND COOLING SYSTEMS | 293VAN036**AA* |  |  | CVAVA4221XMA*+UI | 986TD42080C17*** | 34200 |  |  | 20.5 | 8.5 | 39000 |  |  | 28400 | 73% | 2.02 | Both | 712.5 | 2.85 | HRCU-A-CB (Split System: Heat Pump with Remote Outdoor Unit-Air-Source) | Yes
215935625 | Central Heat Pump | BRYANT HEATING AND COOLING SYSTEMS | 293VAN036**AA* |  |  | CVAVA3621XMA*+UI | 88*TB48070C17*** | 34200 |  |  | 20.5 | 8.5 | 39000 |  |  | 28400 | 73% | 2.02 | Both | 712.5 | 2.85 | HRCU-A-CB (Split System: Heat Pump with Remote Outdoor Unit-Air-Source) | Yes
215935675 | Central Heat Pump | BRYANT HEATING AND COOLING SYSTEMS | 293VAN036**AA* |  |  | CVAVA3621XMA*+UI | 935CB48060C17*** | 34200 |  |  | 20.5 | 8.5 | 39000 |  |  | 28600 | 73% | 2.04 | Both | 712.5 | 2.85 | HRCU-A-CB (Split System: Heat Pump with Remote Outdoor Unit-Air-Source) | Yes
215935795 | Central Heat Pump | BRYANT HEATING AND COOLING SYSTEMS | 293VAN036**AA* |  |  | CVAVA3721XMA*+UI | 986TD42060C17*** | 34600 |  |  | 20.5 | 8.5 | 38000 |  |  | 27600 | 73% | 2.06 | Both | 720 | 2.88 | HRCU-A-CB (Split System: Heat Pump with Remote Outdoor Unit-Air-Source) | Yes
215935545 | Central Heat Pump | BRYANT HEATING AND COOLING SYSTEMS | 293VAN036**AA* |  |  | CVAVA3117XMA*+UI | 987MC42060C17*** | 34800 |  |  | 20.5 | 8.5 | 38000 |  |  | 27800 | 73% | 2.08 | Both | 725 | 2.9 | HRCU-A-CB (Split System: Heat Pump with Remote Outdoor Unit-Air-Source) | Yes
215935724 | Central Heat Pump | CARRIER | 27VNA336A*030* |  |  | CVAVA3621XMA*+UI | 59MN7C080C17**14 | 34200 |  |  | 20.5 | 8.5 | 39000 |  |  | 28600 | 73% | 2.02 | Both | 712.5 | 2.85 | HRCU-A-CB (Split System: Heat Pump with Remote Outdoor Unit-Air-Source) | Yes
215936124 | Central Heat Pump | CARRIER | 27VNA336A*030* |  |  | CVAVA4221XMA*+UI | 59TN6C080C17**14 | 34200 |  |  | 20.5 | 8.5 | 39000 |  |  | 28400 | 73% | 2.02 | Both | 712.5 | 2.85 | HRCU-A-CB (Split System: Heat Pump with Remote Outdoor Unit-Air-Source) | Yes
215936034 | Central Heat Pump | CARRIER | 27VNA336A*030* |  |  | CVAVA4221XMA*+UI | 59CU5B060C17**16 | 34200 |  |  | 20.5 | 8.5 | 39000 |  |  | 28600 | 73% | 2.04 | Both | 712.5 | 2.85 | HRCU-A-CB (Split System: Heat Pump with Remote Outdoor Unit-Air-Source) | Yes
215936074 | Central Heat Pump | CARRIER | 27VNA336A*030* |  |  | CVAVA4221XMA*+UI | 59MN7C060C21**20 | 34200 |  |  | 20.5 | 8.5 | 39000 |  |  | 28600 | 73% | 2.04 | Both | 712.5 | 2.85 | HRCU-A-CB (Split System: Heat Pump with Remote Outdoor Unit-Air-Source) | Yes
215935714 | Central Heat Pump | CARRIER | 27VNA336A*030* |  |  | CVAVA3621XMA*+UI | 59MN7C060C21**20 | 34200 |  |  | 20.5 | 8.5 | 39000 |  |  | 28600 | 73% | 2.04 | Both | 712.5 | 2.85 | HRCU-A-CB (Split System: Heat Pump with Remote Outdoor Unit-Air-Source) | Yes
215935674 | Central Heat Pump | CARRIER | 27VNA336A*030* |  |  | CVAVA3621XMA*+UI | 59CU5B060C17**16 | 34200 |  |  | 20.5 | 8.5 | 39000 |  |  | 28600 | 73% | 2.04 | Both | 712.5 | 2.85 | HRCU-A-CB (Split System: Heat Pump with Remote Outdoor Unit-Air-Source) | Yes
215936284 | Central Heat Pump | CARRIER | 27VNA336A*030* |  |  | CVAVA4821XMA*+UI | 59TN6C060C17**14 | 34600 |  |  | 20.5 | 8.5 | 38000 |  |  | 27600 | 73% | 2 | Both | 720 | 2.88 | HRCU-A-CB (Split System: Heat Pump with Remote Outdoor Unit-Air-Source) | Yes
215935794 | Central Heat Pump | CARRIER | 27VNA336A*030* |  |  | CVAVA3721XMA*+UI | 59TN6C060C17**14 | 34600 |  |  | 20.5 | 8.5 | 38000 |  |  | 27600 | 73% | 2.06 | Both | 720 | 2.88 | HRCU-A-CB (Split System: Heat Pump with Remote Outdoor Unit-Air-Source) | Yes
215935544 | Central Heat Pump | CARRIER | 27VNA336A*030* |  |  | CVAVA3117XMA*+UI | 59MN7C060C17**14 | 34800 |  |  | 20.5 | 8.5 | 38000 |  |  | 27800 | 73% | 2.08 | Both | 725 | 2.9 | HRCU-A-CB (Split System: Heat Pump with Remote Outdoor Unit-Air-Source) | Yes
215936129 | Central Heat Pump | COMFORTMAKER | C5H3V36*K*AAA* |  |  | EVD5X42M21A*+WALLCON | *96CTN0801714B* | 34200 |  |  | 20.5 | 8.5 | 39000 |  |  | 28400 | 73% | 2.02 | Both | 712.5 | 2.85 | HRCU-A-CB (Split System: Heat Pump with Remote Outdoor Unit-Air-Source) | Yes
215935629 | Central Heat Pump | COMFORTMAKER | C5H3V36*K*AAA* |  |  | EVD5X36M21A*+WALLCON | *80CTL0701716B* | 34200 |  |  | 20.5 | 8.5 | 39000 |  |  | 28400 | 73% | 2.02 | Both | 712.5 | 2.85 | HRCU-A-CB (Split System: Heat Pump with Remote Outdoor Unit-Air-Source) | Yes
215935989 | Central Heat Pump | COMFORTMAKER | C5H3V36*K*AAA* |  |  | EVD5X42M21A*+WALLCON | *80CTL0701716B* | 34200 |  |  | 20.5 | 8.5 | 39000 |  |  | 28400 | 73% | 2.02 | Both | 712.5 | 2.85 | HRCU-A-CB (Split System: Heat Pump with Remote Outdoor Unit-Air-Source) | Yes
215936089 | Central Heat Pump | COMFORTMAKER | C5H3V36*K*AAA* |  |  | EVD5X42M21A*+WALLCON | *97CMN0801714B* | 34200 |  |  | 20.5 | 8.5 | 39000 |  |  | 28600 | 73% | 2.02 | Both | 712.5 | 2.85 | HRCU-A-CB (Split System: Heat Pump with Remote Outdoor Unit-Air-Source) | Yes
215935719 | Central Heat Pump | COMFORTMAKER | C5H3V36*K*AAA* |  |  | EVD5X36M21A*+WALLCON | *97CMN0602120B* | 34200 |  |  | 20.5 | 8.5 | 39000 |  |  | 28600 | 73% | 2.04 | Both | 712.5 | 2.85 | HRCU-A-CB (Split System: Heat Pump with Remote Outdoor Unit-Air-Source) | Yes
215935679 | Central Heat Pump | COMFORTMAKER | C5H3V36*K*AAA* |  |  | EVD5X36M21A*+WALLCON | *95CSU0601716B* | 34200 |  |  | 20.5 | 8.5 | 39000 |  |  | 28600 | 73% | 2.04 | Both | 712.5 | 2.85 | HRCU-A-CB (Split System: Heat Pump with Remote Outdoor Unit-Air-Source) | Yes
215936079 | Central Heat Pump | COMFORTMAKER | C5H3V36*K*AAA* |  |  | EVD5X42M21A*+WALLCON | *97CMN0602120B* | 34200 |  |  | 20.5 | 8.5 | 39000 |  |  | 28600 | 73% | 2.04 | Both | 712.5 | 2.85 | HRCU-A-CB (Split System: Heat Pump with Remote Outdoor Unit-Air-Source) | Yes
215936289 | Central Heat Pump | COMFORTMAKER | C5H3V36*K*AAA* |  |  | EVD5X48M21A*+WALLCON | *96CTN0601714B* | 34600 |  |  | 20.5 | 8.5 | 38000 |  |  | 27600 | 73% | 2 | Both | 720 | 2.88 | HRCU-A-CB (Split System: Heat Pump with Remote Outdoor Unit-Air-Source) | Yes
215935799 | Central Heat Pump | COMFORTMAKER | C5H3V36*K*AAA* |  |  | EVD5X37M21A*+WALLCON | *96CTN0601714B* | 34600 |  |  | 20.5 | 8.5 | 38000 |  |  | 27600 | 73% | 2.06 | Both | 720 | 2.88 | HRCU-A-CB (Split System: Heat Pump with Remote Outdoor Unit-Air-Source) | Yes
215935990 | Central Heat Pump | DAY & NIGHT | C5H3V36*K*AAA* |  |  | EVD5X42M21A*+WALLCON | *80CTL0701716B* | 34200 |  |  | 20.5 | 8.5 | 39000 |  |  | 28400 | 73% | 2.02 | Both | 712.5 | 2.85 | HRCU-A-CB (Split System: Heat Pump with Remote Outdoor Unit-Air-Source) | Yes
215936090 | Central Heat Pump | DAY & NIGHT | C5H3V36*K*AAA* |  |  | EVD5X42M21A*+WALLCON | *97CMN0801714B* | 34200 |  |  | 20.5 | 8.5 | 39000 |  |  | 28600 | 73% | 2.02 | Both | 712.5 | 2.85 | HRCU-A-CB (Split System: Heat Pump with Remote Outdoor Unit-Air-Source) | Yes
215935630 | Central Heat Pump | DAY & NIGHT | C5H3V36*K*AAA* |  |  | EVD5X36M21A*+WALLCON | *80CTL0701716B* | 34200 |  |  | 20.5 | 8.5 | 39000 |  |  | 28400 | 73% | 2.02 | Both | 712.5 | 2.85 | HRCU-A-CB (Split System: Heat Pump with Remote Outdoor Unit-Air-Source) | Yes
215935730 | Central Heat Pump | DAY & NIGHT | C5H3V36*K*AAA* |  |  | EVD5X36M21A*+WALLCON | *97CMN0801714B* | 34200 |  |  | 20.5 | 8.5 | 39000 |  |  | 28600 | 73% | 2.02 | Both | 712.5 | 2.85 | HRCU-A-CB (Split System: Heat Pump with Remote Outdoor Unit-Air-Source) | Yes
215936130 | Central Heat Pump | DAY & NIGHT | C5H3V36*K*AAA* |  |  | EVD5X42M21A*+WALLCON | *96CTN0801714B* | 34200 |  |  | 20.5 | 8.5 | 39000 |  |  | 28400 | 73% | 2.02 | Both | 712.5 | 2.85 | HRCU-A-CB (Split System: Heat Pump with Remote Outdoor Unit-Air-Source) | Yes
215935680 | Central Heat Pump | DAY & NIGHT | C5H3V36*K*AAA* |  |  | EVD5X36M21A*+WALLCON | *95CSU0601716B* | 34200 |  |  | 20.5 | 8.5 | 39000 |  |  | 28600 | 73% | 2.04 | Both | 712.5 | 2.85 | HRCU-A-CB (Split System: Heat Pump with Remote Outdoor Unit-Air-Source) | Yes
215935720 | Central Heat Pump | DAY & NIGHT | C5H3V36*K*AAA* |  |  | EVD5X36M21A*+WALLCON | *97CMN0602120B* | 34200 |  |  | 20.5 | 8.5 | 39000 |  |  | 28600 | 73% | 2.04 | Both | 712.5 | 2.85 | HRCU-A-CB (Split System: Heat Pump with Remote Outdoor Unit-Air-Source) | Yes
215936290 | Central Heat Pump | DAY & NIGHT | C5H3V36*K*AAA* |  |  | EVD5X48M21A*+WALLCON | *96CTN0601714B* | 34600 |  |  | 20.5 | 8.5 | 38000 |  |  | 27600 | 73% | 2 | Both | 720 | 2.88 | HRCU-A-CB (Split System: Heat Pump with Remote Outdoor Unit-Air-Source) | Yes
215935800 | Central Heat Pump | DAY & NIGHT | C5H3V36*K*AAA* |  |  | EVD5X37M21A*+WALLCON | *96CTN0601714B* | 34600 |  |  | 20.5 | 8.5 | 38000 |  |  | 27600 | 73% | 2.06 | Both | 720 | 2.88 | HRCU-A-CB (Split System: Heat Pump with Remote Outdoor Unit-Air-Source) | Yes
215935550 | Central Heat Pump | DAY & NIGHT | C5H3V36*K*AAA* |  |  | EVD5X31M17A*+WALLCON | *97CMN0601714B* | 34800 |  |  | 20.5 | 8.5 | 38000 |  |  | 27800 | 73% | 2.08 | Both | 725 | 2.9 | HRCU-A-CB (Split System: Heat Pump with Remote Outdoor Unit-Air-Source) | Yes
215936086 | Central Heat Pump | HEIL | H5H3V36*K*AAA* |  |  | EVD5X42M21A*+WALLCON | *97CMN0801714B* | 34200 |  |  | 20.5 | 8.5 | 39000 |  |  | 28600 | 73% | 2.02 | Both | 712.5 | 2.85 | HRCU-A-CB (Split System: Heat Pump with Remote Outdoor Unit-Air-Source) | Yes
215935986 | Central Heat Pump | HEIL | H5H3V36*K*AAA* |  |  | EVD5X42M21A*+WALLCON | *80CTL0701716B* | 34200 |  |  | 20.5 | 8.5 | 39000 |  |  | 28400 | 73% | 2.02 | Both | 712.5 | 2.85 | HRCU-A-CB (Split System: Heat Pump with Remote Outdoor Unit-Air-Source) | Yes
215935626 | Central Heat Pump | HEIL | H5H3V36*K*AAA* |  |  | EVD5X36M21A*+WALLCON | *80CTL0701716B* | 34200 |  |  | 20.5 | 8.5 | 39000 |  |  | 28400 | 73% | 2.02 | Both | 712.5 | 2.85 | HRCU-A-CB (Split System: Heat Pump with Remote Outdoor Unit-Air-Source) | Yes
215936126 | Central Heat Pump | HEIL | H5H3V36*K*AAA* |  |  | EVD5X42M21A*+WALLCON | *96CTN0801714B* | 34200 |  |  | 20.5 | 8.5 | 39000 |  |  | 28400 | 73% | 2.02 | Both | 712.5 | 2.85 | HRCU-A-CB (Split System: Heat Pump with Remote Outdoor Unit-Air-Source) | Yes
215935716 | Central Heat Pump | HEIL | H5H3V36*K*AAA* |  |  | EVD5X36M21A*+WALLCON | *97CMN0602120B* | 34200 |  |  | 20.5 | 8.5 | 39000 |  |  | 28600 | 73% | 2.04 | Both | 712.5 | 2.85 | HRCU-A-CB (Split System: Heat Pump with Remote Outdoor Unit-Air-Source) | Yes
215935676 | Central Heat Pump | HEIL | H5H3V36*K*AAA* |  |  | EVD5X36M21A*+WALLCON | *95CSU0601716B* | 34200 |  |  | 20.5 | 8.5 | 39000 |  |  | 28600 | 73% | 2.04 | Both | 712.5 | 2.85 | HRCU-A-CB (Split System: Heat Pump with Remote Outdoor Unit-Air-Source) | Yes
215936076 | Central Heat Pump | HEIL | H5H3V36*K*AAA* |  |  | EVD5X42M21A*+WALLCON | *97CMN0602120B* | 34200 |  |  | 20.5 | 8.5 | 39000 |  |  | 28600 | 73% | 2.04 | Both | 712.5 | 2.85 | HRCU-A-CB (Split System: Heat Pump with Remote Outdoor Unit-Air-Source) | Yes
215936286 | Central Heat Pump | HEIL | H5H3V36*K*AAA* |  |  | EVD5X48M21A*+WALLCON | *96CTN0601714B* | 34600 |  |  | 20.5 | 8.5 | 38000 |  |  | 27600 | 73% | 2 | Both | 720 | 2.88 | HRCU-A-CB (Split System: Heat Pump with Remote Outdoor Unit-Air-Source) | Yes
215935796 | Central Heat Pump | HEIL | H5H3V36*K*AAA* |  |  | EVD5X37M21A*+WALLCON | *96CTN0601714B* | 34600 |  |  | 20.5 | 8.5 | 38000 |  |  | 27600 | 73% | 2.06 | Both | 720 | 2.88 | HRCU-A-CB (Split System: Heat Pump with Remote Outdoor Unit-Air-Source) | Yes
215935546 | Central Heat Pump | HEIL | H5H3V36*K*AAA* |  |  | EVD5X31M17A*+WALLCON | *97CMN0601714B* | 34800 |  |  | 20.5 | 8.5 | 38000 |  |  | 27800 | 73% | 2.08 | Both | 725 | 2.9 | HRCU-A-CB (Split System: Heat Pump with Remote Outdoor Unit-Air-Source) | Yes
215935731 | Central Heat Pump | KEEPRITE | C5H3V36*K*AAA* |  |  | EVD5X36M21A*+WALLCON | *97CMN0801714B* | 34200 |  |  | 20.5 | 8.5 | 39000 |  |  | 28600 | 73% | 2.02 | Both | 712.5 | 2.85 | HRCU-A-CB (Split System: Heat Pump with Remote Outdoor Unit-Air-Source) | Yes
215935771 | Central Heat Pump | KEEPRITE | C5H3V36*K*AAA* |  |  | EVD5X36M21A*+WALLCON | *96CTN0801714B* | 34200 |  |  | 20.5 | 8.5 | 39000 |  |  | 28400 | 73% | 2.02 | Both | 712.5 | 2.85 | HRCU-A-CB (Split System: Heat Pump with Remote Outdoor Unit-Air-Source) | Yes
215936091 | Central Heat Pump | KEEPRITE | C5H3V36*K*AAA* |  |  | EVD5X42M21A*+WALLCON | *97CMN0801714B* | 34200 |  |  | 20.5 | 8.5 | 39000 |  |  | 28600 | 73% | 2.02 | Both | 712.5 | 2.85 | HRCU-A-CB (Split System: Heat Pump with Remote Outdoor Unit-Air-Source) | Yes
215935991 | Central Heat Pump | KEEPRITE | C5H3V36*K*AAA* |  |  | EVD5X42M21A*+WALLCON | *80CTL0701716B* | 34200 |  |  | 20.5 | 8.5 | 39000 |  |  | 28400 | 73% | 2.02 | Both | 712.5 | 2.85 | HRCU-A-CB (Split System: Heat Pump with Remote Outdoor Unit-Air-Source) | Yes
215935631 | Central Heat Pump | KEEPRITE | C5H3V36*K*AAA* |  |  | EVD5X36M21A*+WALLCON | *80CTL0701716B* | 34200 |  |  | 20.5 | 8.5 | 39000 |  |  | 28400 | 73% | 2.02 | Both | 712.5 | 2.85 | HRCU-A-CB (Split System: Heat Pump with Remote Outdoor Unit-Air-Source) | Yes
215936041 | Central Heat Pump | KEEPRITE | C5H3V36*K*AAA* |  |  | EVD5X42M21A*+WALLCON | *95CSU0601716B* | 34200 |  |  | 20.5 | 8.5 | 39000 |  |  | 28600 | 73% | 2.04 | Both | 712.5 | 2.85 | HRCU-A-CB (Split System: Heat Pump with Remote Outdoor Unit-Air-Source) | Yes
215935681 | Central Heat Pump | KEEPRITE | C5H3V36*K*AAA* |  |  | EVD5X36M21A*+WALLCON | *95CSU0601716B* | 34200 |  |  | 20.5 | 8.5 | 39000 |  |  | 28600 | 73% | 2.04 | Both | 712.5 | 2.85 | HRCU-A-CB (Split System: Heat Pump with Remote Outdoor Unit-Air-Source) | Yes
215935721 | Central Heat Pump | KEEPRITE | C5H3V36*K*AAA* |  |  | EVD5X36M21A*+WALLCON | *97CMN0602120B* | 34200 |  |  | 20.5 | 8.5 | 39000 |  |  | 28600 | 73% | 2.04 | Both | 712.5 | 2.85 | HRCU-A-CB (Split System: Heat Pump with Remote Outdoor Unit-Air-Source) | Yes
215936291 | Central Heat Pump | KEEPRITE | C5H3V36*K*AAA* |  |  | EVD5X48M21A*+WALLCON | *96CTN0601714B* | 34600 |  |  | 20.5 | 8.5 | 38000 |  |  | 27600 | 73% | 2 | Both | 720 | 2.88 | HRCU-A-CB (Split System: Heat Pump with Remote Outdoor Unit-Air-Source) | Yes
215936092 | Central Heat Pump | KENMORE | (C,H,T)5H3V36*K*AAA* |  |  | EVD5X42M21A*+WALLCON | *97CMN0801714B* | 34200 |  |  | 20.5 | 8.5 | 39000 |  |  | 28600 | 73% | 2.02 | Both | 712.5 | 2.85 | HRCU-A-CB (Split System: Heat Pump with Remote Outdoor Unit-Air-Source) | Yes
215935722 | Central Heat Pump | KENMORE | (C,H,T)5H3V36*K*AAA* |  |  | EVD5X36M21A*+WALLCON | *97CMN0602120B* | 34200 |  |  | 20.5 | 8.5 | 39000 |  |  | 28600 | 73% | 2.04 | Both | 712.5 | 2.85 | HRCU-A-CB (Split System: Heat Pump with Remote Outdoor Unit-Air-Source) | Yes
215936042 | Central Heat Pump | KENMORE | (C,H,T)5H3V36*K*AAA* |  |  | EVD5X42M21A*+WALLCON | *95CSU0601716B* | 34200 |  |  | 20.5 | 8.5 | 39000 |  |  | 28600 | 73% | 2.04 | Both | 712.5 | 2.85 | HRCU-A-CB (Split System: Heat Pump with Remote Outdoor Unit-Air-Source) | Yes
215936082 | Central Heat Pump | KENMORE | (C,H,T)5H3V36*K*AAA* |  |  | EVD5X42M21A*+WALLCON | *97CMN0602120B* | 34200 |  |  | 20.5 | 8.5 | 39000 |  |  | 28600 | 73% | 2.04 | Both | 712.5 | 2.85 | HRCU-A-CB (Split System: Heat Pump with Remote Outdoor Unit-Air-Source) | Yes
215935682 | Central Heat Pump | KENMORE | (C,H,T)5H3V36*K*AAA* |  |  | EVD5X36M21A*+WALLCON | *95CSU0601716B* | 34200 |  |  | 20.5 | 8.5 | 39000 |  |  | 28600 | 73% | 2.04 | Both | 712.5 | 2.85 | HRCU-A-CB (Split System: Heat Pump with Remote Outdoor Unit-Air-Source) | Yes
215935802 | Central Heat Pump | KENMORE | (C,H,T)5H3V36*K*AAA* |  |  | EVD5X37M21A*+WALLCON | *96CTN0601714B* | 34600 |  |  | 20.5 | 8.5 | 38000 |  |  | 27600 | 73% | 2.06 | Both | 720 | 2.88 | HRCU-A-CB (Split System: Heat Pump with Remote Outdoor Unit-Air-Source) | Yes
215935633 | Central Heat Pump | TEMPSTAR | T5H3V36*K*AAA* |  |  | EVD5X36M21A*+WALLCON | *80CTL0701716B* | 34200 |  |  | 20.5 | 8.5 | 39000 |  |  | 28400 | 73% | 2.02 | Both | 712.5 | 2.85 | HRCU-A-CB (Split System: Heat Pump with Remote Outdoor Unit-Air-Source) | Yes
215936133 | Central Heat Pump | TEMPSTAR | T5H3V36*K*AAA* |  |  | EVD5X42M21A*+WALLCON | *96CTN0801714B* | 34200 |  |  | 20.5 | 8.5 | 39000 |  |  | 28400 | 73% | 2.02 | Both | 712.5 | 2.85 | HRCU-A-CB (Split System: Heat Pump with Remote Outdoor Unit-Air-Source) | Yes
215935733 | Central Heat Pump | TEMPSTAR | T5H3V36*K*AAA* |  |  | EVD5X36M21A*+WALLCON | *97CMN0801714B* | 34200 |  |  | 20.5 | 8.5 | 39000 |  |  | 28600 | 73% | 2.02 | Both | 712.5 | 2.85 | HRCU-A-CB (Split System: Heat Pump with Remote Outdoor Unit-Air-Source) | Yes
215935773 | Central Heat Pump | TEMPSTAR | T5H3V36*K*AAA* |  |  | EVD5X36M21A*+WALLCON | *96CTN0801714B* | 34200 |  |  | 20.5 | 8.5 | 39000 |  |  | 28400 | 73% | 2.02 | Both | 712.5 | 2.85 | HRCU-A-CB (Split System: Heat Pump with Remote Outdoor Unit-Air-Source) | Yes
215935993 | Central Heat Pump | TEMPSTAR | T5H3V36*K*AAA* |  |  | EVD5X42M21A*+WALLCON | *80CTL0701716B* | 34200 |  |  | 20.5 | 8.5 | 39000 |  |  | 28400 | 73% | 2.02 | Both | 712.5 | 2.85 | HRCU-A-CB (Split System: Heat Pump with Remote Outdoor Unit-Air-Source) | Yes
215936043 | Central Heat Pump | TEMPSTAR | T5H3V36*K*AAA* |  |  | EVD5X42M21A*+WALLCON | *95CSU0601716B* | 34200 |  |  | 20.5 | 8.5 | 39000 |  |  | 28600 | 73% | 2.04 | Both | 712.5 | 2.85 | HRCU-A-CB (Split System: Heat Pump with Remote Outdoor Unit-Air-Source) | Yes
215936083 | Central Heat Pump | TEMPSTAR | T5H3V36*K*AAA* |  |  | EVD5X42M21A*+WALLCON | *97CMN0602120B* | 34200 |  |  | 20.5 | 8.5 | 39000 |  |  | 28600 | 73% | 2.04 | Both | 712.5 | 2.85 | HRCU-A-CB (Split System: Heat Pump with Remote Outdoor Unit-Air-Source) | Yes
215936293 | Central Heat Pump | TEMPSTAR | T5H3V36*K*AAA* |  |  | EVD5X48M21A*+WALLCON | *96CTN0601714B* | 34600 |  |  | 20.5 | 8.5 | 38000 |  |  | 27600 | 73% | 2 | Both | 720 | 2.88 | HRCU-A-CB (Split System: Heat Pump with Remote Outdoor Unit-Air-Source) | Yes
215935827 | Central Heat Pump | AIRQUEST | H5H3V36*K*AAA* |  |  | EVD5X38M17A*+WALLCON | *80CTL0451712B* | 35000 |  |  | 21 | 8.5 | 39000 |  |  | 29600 | 76% | 2 | Both | 730 | 2.92 | HRCU-A-CB (Split System: Heat Pump with Remote Outdoor Unit-Air-Source) | Yes
215935877 | Central Heat Pump | AIRQUEST | H5H3V36*K*AAA* |  |  | EVD5X38M17A*+WALLCON | *97CMN0601714B* | 35200 |  |  | 21 | 8.5 | 38000 |  |  | 28000 | 74% | 2.06 | Both | 732.5 | 2.93 | HRCU-A-CB (Split System: Heat Pump with Remote Outdoor Unit-Air-Source) | Yes
215935828 | Central Heat Pump | ARCOAIRE | H5H3V36*K*AAA* |  |  | EVD5X38M17A*+WALLCON | *80CTL0451712B* | 35000 |  |  | 21 | 8.5 | 39000 |  |  | 29600 | 76% | 2 | Both | 730 | 2.92 | HRCU-A-CB (Split System: Heat Pump with Remote Outdoor Unit-Air-Source) | Yes
215935878 | Central Heat Pump | ARCOAIRE | H5H3V36*K*AAA* |  |  | EVD5X38M17A*+WALLCON | *97CMN0601714B* | 35200 |  |  | 21 | 8.5 | 38000 |  |  | 28000 | 74% | 2.06 | Both | 732.5 | 2.93 | HRCU-A-CB (Split System: Heat Pump with Remote Outdoor Unit-Air-Source) | Yes
215935825 | Central Heat Pump | BRYANT HEATING AND COOLING SYSTEMS | 293VAN036**AA* |  |  | CVAVA3817XMA*+UI | 88*TB36045C17*** | 35000 |  |  | 21 | 8.5 | 39000 |  |  | 29600 | 76% | 2 | Both | 730 | 2.92 | HRCU-A-CB (Split System: Heat Pump with Remote Outdoor Unit-Air-Source) | Yes
215935875 | Central Heat Pump | BRYANT HEATING AND COOLING SYSTEMS | 293VAN036**AA* |  |  | CVAVA3817XMA*+UI | 987MC42060C17*** | 35200 |  |  | 21 | 8.5 | 38000 |  |  | 28000 | 74% | 2.06 | Both | 732.5 | 2.93 | HRCU-A-CB (Split System: Heat Pump with Remote Outdoor Unit-Air-Source) | Yes
215935824 | Central Heat Pump | CARRIER | 27VNA336A*030* |  |  | CVAVA3817XMA*+UI | 58TN*B045C17**12 | 35000 |  |  | 21 | 8.5 | 39000 |  |  | 29600 | 76% | 2 | Both | 730 | 2.92 | HRCU-A-CB (Split System: Heat Pump with Remote Outdoor Unit-Air-Source) | Yes
215935874 | Central Heat Pump | CARRIER | 27VNA336A*030* |  |  | CVAVA3817XMA*+UI | 59MN7C060C17**14 | 35200 |  |  | 21 | 8.5 | 38000 |  |  | 28000 | 74% | 2.06 | Both | 732.5 | 2.93 | HRCU-A-CB (Split System: Heat Pump with Remote Outdoor Unit-Air-Source) | Yes
215935879 | Central Heat Pump | COMFORTMAKER | C5H3V36*K*AAA* |  |  | EVD5X38M17A*+WALLCON | *97CMN0601714B* | 35200 |  |  | 21 | 8.5 | 38000 |  |  | 28000 | 74% | 2.06 | Both | 732.5 | 2.93 | HRCU-A-CB (Split System: Heat Pump with Remote Outdoor Unit-Air-Source) | Yes
215935830 | Central Heat Pump | DAY & NIGHT | C5H3V36*K*AAA* |  |  | EVD5X38M17A*+WALLCON | *80CTL0451712B* | 35000 |  |  | 21 | 8.5 | 39000 |  |  | 29600 | 76% | 2 | Both | 730 | 2.92 | HRCU-A-CB (Split System: Heat Pump with Remote Outdoor Unit-Air-Source) | Yes
215935880 | Central Heat Pump | DAY & NIGHT | C5H3V36*K*AAA* |  |  | EVD5X38M17A*+WALLCON | *97CMN0601714B* | 35200 |  |  | 21 | 8.5 | 38000 |  |  | 28000 | 74% | 2.06 | Both | 732.5 | 2.93 | HRCU-A-CB (Split System: Heat Pump with Remote Outdoor Unit-Air-Source) | Yes
215935826 | Central Heat Pump | HEIL | H5H3V36*K*AAA* |  |  | EVD5X38M17A*+WALLCON | *80CTL0451712B* | 35000 |  |  | 21 | 8.5 | 39000 |  |  | 29600 | 76% | 2 | Both | 730 | 2.92 | HRCU-A-CB (Split System: Heat Pump with Remote Outdoor Unit-Air-Source) | Yes
215935876 | Central Heat Pump | HEIL | H5H3V36*K*AAA* |  |  | EVD5X38M17A*+WALLCON | *97CMN0601714B* | 35200 |  |  | 21 | 8.5 | 38000 |  |  | 28000 | 74% | 2.06 | Both | 732.5 | 2.93 | HRCU-A-CB (Split System: Heat Pump with Remote Outdoor Unit-Air-Source) | Yes
215935831 | Central Heat Pump | KEEPRITE | C5H3V36*K*AAA* |  |  | EVD5X38M17A*+WALLCON | *80CTL0451712B* | 35000 |  |  | 21 | 8.5 | 39000 |  |  | 29600 | 76% | 2 | Both | 730 | 2.92 | HRCU-A-CB (Split System: Heat Pump with Remote Outdoor Unit-Air-Source) | Yes
215935881 | Central Heat Pump | KEEPRITE | C5H3V36*K*AAA* |  |  | EVD5X38M17A*+WALLCON | *97CMN0601714B* | 35200 |  |  | 21 | 8.5 | 38000 |  |  | 28000 | 74% | 2.06 | Both | 732.5 | 2.93 | HRCU-A-CB (Split System: Heat Pump with Remote Outdoor Unit-Air-Source) | Yes
215935832 | Central Heat Pump | KENMORE | (C,H,T)5H3V36*K*AAA* |  |  | EVD5X38M17A*+WALLCON | *80CTL0451712B* | 35000 |  |  | 21 | 8.5 | 39000 |  |  | 29600 | 76% | 2 | Both | 730 | 2.92 | HRCU-A-CB (Split System: Heat Pump with Remote Outdoor Unit-Air-Source) | Yes
215935882 | Central Heat Pump | KENMORE | (C,H,T)5H3V36*K*AAA* |  |  | EVD5X38M17A*+WALLCON | *97CMN0601714B* | 35200 |  |  | 21 | 8.5 | 38000 |  |  | 28000 | 74% | 2.06 | Both | 732.5 | 2.93 | HRCU-A-CB (Split System: Heat Pump with Remote Outdoor Unit-Air-Source) | Yes
215935833 | Central Heat Pump | TEMPSTAR | T5H3V36*K*AAA* |  |  | EVD5X38M17A*+WALLCON | *80CTL0451712B* | 35000 |  |  | 21 | 8.5 | 39000 |  |  | 29600 | 76% | 2 | Both | 730 | 2.92 | HRCU-A-CB (Split System: Heat Pump with Remote Outdoor Unit-Air-Source) | Yes
215935883 | Central Heat Pump | TEMPSTAR | T5H3V36*K*AAA* |  |  | EVD5X38M17A*+WALLCON | *97CMN0601714B* | 35200 |  |  | 21 | 8.5 | 38000 |  |  | 28000 | 74% | 2.06 | Both | 732.5 | 2.93 | HRCU-A-CB (Split System: Heat Pump with Remote Outdoor Unit-Air-Source) | Yes
215319150 | Central Heat Pump | AIRQUEST | D5CURAH36AAK |  |  | D5FUAAH36XAK |  | 36000 |  |  | 16.2 | 8.7 | 36000 |  |  | 27000 | 75% | 2 | Both | 750 | 3 | HRCU-A-CB (Split System: Heat Pump with Remote Outdoor Unit-Air-Source) | Yes
215318898 | Central Heat Pump | ARCOAIRE | D5CURAH36AAK |  |  | D5FUAAH36XAK |  | 36000 |  |  | 16.2 | 8.7 | 36000 |  |  | 27000 | 75% | 2 | Both | 750 | 3 | HRCU-A-CB (Split System: Heat Pump with Remote Outdoor Unit-Air-Source) | Yes
215318758 | Central Heat Pump | CARRIER | 37MURAQ36AA3 |  |  | 45MUAAQ36XX3 |  | 36000 |  |  | 16.2 | 8.7 | 36000 |  |  | 27000 | 75% | 2 | Both | 750 | 3 | HRCU-A-CB (Split System: Heat Pump with Remote Outdoor Unit-Air-Source) | Yes
215318926 | Central Heat Pump | COMFORTMAKER | D5CURAH36AAK |  |  | D5FUAAH36XAK |  | 36000 |  |  | 16.2 | 8.7 | 36000 |  |  | 27000 | 75% | 2 | Both | 750 | 3 | HRCU-A-CB (Split System: Heat Pump with Remote Outdoor Unit-Air-Source) | Yes
215318954 | Central Heat Pump | DAY & NIGHT | D5CURAH36AAK |  |  | D5FUAAH36XAK |  | 36000 |  |  | 16.2 | 8.7 | 36000 |  |  | 27000 | 75% | 2 | Both | 750 | 3 | HRCU-A-CB (Split System: Heat Pump with Remote Outdoor Unit-Air-Source) | Yes
215319206 | Central Heat Pump | Grandaire | D5CURAH36AAK |  |  | D5FUAAH36XAK |  | 36000 |  |  | 16.2 | 8.7 | 36000 |  |  | 27000 | 75% | 2 | Both | 750 | 3 | HRCU-A-CB (Split System: Heat Pump with Remote Outdoor Unit-Air-Source) | Yes
215319010 | Central Heat Pump | KEEPRITE | D5CURAH36AAK |  |  | D5FUAAH36XAK |  | 36000 |  |  | 16.2 | 8.7 | 36000 |  |  | 27000 | 75% | 2 | Both | 750 | 3 | HRCU-A-CB (Split System: Heat Pump with Remote Outdoor Unit-Air-Source) | Yes
215319178 | Central Heat Pump | LPS Legacy | D5CURAH36AAK |  |  | D5FUAAH36XAK |  | 36000 |  |  | 16.2 | 8.7 | 36000 |  |  | 27000 | 75% | 2 | Both | 750 | 3 | HRCU-A-CB (Split System: Heat Pump with Remote Outdoor Unit-Air-Source) | Yes
215319066 | Central Heat Pump | MIDEA | D5CURAH36AAK |  |  | D5FUAAH36XAK |  | 36000 |  |  | 16.2 | 8.7 | 36000 |  |  | 27000 | 75% | 2 | Both | 750 | 3 | HRCU-A-CB (Split System: Heat Pump with Remote Outdoor Unit-Air-Source) | Yes
215319122 | Central Heat Pump | SMART COMFORT | D5CURAH36AAK |  |  | D5FUAAH36XAK |  | 36000 |  |  | 16.2 | 8.7 | 36000 |  |  | 27000 | 75% | 2 | Both | 750 | 3 | HRCU-A-CB (Split System: Heat Pump with Remote Outdoor Unit-Air-Source) | Yes
215319094 | Central Heat Pump | TEMPSTAR | D5CURAH36AAK |  |  | D5FUAAH36XAK |  | 36000 |  |  | 16.2 | 8.7 | 36000 |  |  | 27000 | 75% | 2 | Both | 750 | 3 | HRCU-A-CB (Split System: Heat Pump with Remote Outdoor Unit-Air-Source) | Yes
216769765 | Central Heat Pump | AIREASE | A7SCP18V60P-**A |  |  | 7ED42BX-**+TDR | A97DS2V070B16S* | 43500 |  |  | 16 | 9 | 48000 |  |  | 40000 | 83% | 1.85 | Both | 907.5 | 3.63 | HRCU-A-CB (Split System: Heat Pump with Remote Outdoor Unit-Air-Source) | Yes
215318893 | Central Heat Pump | ARCOAIRE | D5CUHAH60AAK |  |  | D5FUAAH60XAK |  | 54000 |  |  | 16 | 9 | 56000 |  |  | 52000 | 93% | 1.8 | Both | 1125 | 4.5 | HRCU-A-CB (Split System: Heat Pump with Remote Outdoor Unit-Air-Source) | Yes
216769764 | Central Heat Pump | ARMSTRONG AIR | A7SCP18V60P-**A |  |  | 7ED42BX-**+TDR | A97DS2V070B16S* | 43500 |  |  | 16 | 9 | 48000 |  |  | 40000 | 83% | 1.85 | Both | 907.5 | 3.63 | HRCU-A-CB (Split System: Heat Pump with Remote Outdoor Unit-Air-Source) | Yes
215318781 | Central Heat Pump | BRYANT | 37MUHAQ60AA3 |  |  | 45MUAAQ60XX3 |  | 54000 |  |  | 16 | 9 | 56000 |  |  | 52000 | 93% | 1.8 | Both | 1125 | 4.5 | HRCU-A-CB (Split System: Heat Pump with Remote Outdoor Unit-Air-Source) | Yes
215318753 | Central Heat Pump | CARRIER | 37MUHAQ60AA3 |  |  | 45MUAAQ60XX3 |  | 54000 |  |  | 16 | 9 | 56000 |  |  | 52000 | 93% | 1.8 | Both | 1125 | 4.5 | HRCU-A-CB (Split System: Heat Pump with Remote Outdoor Unit-Air-Source) | Yes
215318921 | Central Heat Pump | COMFORTMAKER | D5CUHAH60AAK |  |  | D5FUAAH60XAK |  | 54000 |  |  | 16 | 9 | 56000 |  |  | 52000 | 93% | 1.8 | Both | 1125 | 4.5 | HRCU-A-CB (Split System: Heat Pump with Remote Outdoor Unit-Air-Source) | Yes
216769784 | Central Heat Pump | CONCORD | 7SCP18V60P-**A |  |  | 7ED42BX-**+TDR | 97G2DF070BV16* | 43500 |  |  | 16 | 9 | 48000 |  |  | 40000 | 83% | 1.85 | Both | 907.5 | 3.63 | HRCU-A-CB (Split System: Heat Pump with Remote Outdoor Unit-Air-Source) | Yes
216769785 | Central Heat Pump | DUCANE | 7SCP18V60P-**A |  |  | 7ED42BX-**+TDR | 97G2DF070BV16* | 43500 |  |  | 16 | 9 | 48000 |  |  | 40000 | 83% | 1.85 | Both | 907.5 | 3.63 | HRCU-A-CB (Split System: Heat Pump with Remote Outdoor Unit-Air-Source) | Yes
215319201 | Central Heat Pump | Grandaire | D5CUHAH60AAK |  |  | D5FUAAH60XAK |  | 54000 |  |  | 16 | 9 | 56000 |  |  | 52000 | 93% | 1.8 | Both | 1125 | 4.5 | HRCU-A-CB (Split System: Heat Pump with Remote Outdoor Unit-Air-Source) | Yes
215318977 | Central Heat Pump | HEIL | D5CUHAH60AAK |  |  | D5FUAAH60XAK |  | 54000 |  |  | 16 | 9 | 56000 |  |  | 52000 | 93% | 1.8 | Both | 1125 | 4.5 | HRCU-A-CB (Split System: Heat Pump with Remote Outdoor Unit-Air-Source) | Yes
215319005 | Central Heat Pump | KEEPRITE | D5CUHAH60AAK |  |  | D5FUAAH60XAK |  | 54000 |  |  | 16 | 9 | 56000 |  |  | 52000 | 93% | 1.8 | Both | 1125 | 4.5 | HRCU-A-CB (Split System: Heat Pump with Remote Outdoor Unit-Air-Source) | Yes
215319033 | Central Heat Pump | KENMORE | D5CUHAH60AAK |  |  | D5FUAAH60XAK |  | 54000 |  |  | 16 | 9 | 56000 |  |  | 52000 | 93% | 1.8 | Both | 1125 | 4.5 | HRCU-A-CB (Split System: Heat Pump with Remote Outdoor Unit-Air-Source) | Yes
216769614 | Central Heat Pump | LENNOX | EL18KSLV-060-230A** |  |  | CK40DT-42B-**+TDR | EL297DF070XV48B* | 43500 |  |  | 16 | 9 | 48000 |  |  | 40000 | 83% | 1.85 | Both | 907.5 | 3.63 | HRCU-A-CB (Split System: Heat Pump with Remote Outdoor Unit-Air-Source) | Yes
215318865 | Central Heat Pump | MIDEA | 37MUHAQ60AA3 |  |  | 45MUAAQ60XX3 |  | 54000 |  |  | 16 | 9 | 56000 |  |  | 52000 | 93% | 1.8 | Both | 1125 | 4.5 | HRCU-A-CB (Split System: Heat Pump with Remote Outdoor Unit-Air-Source) | Yes
215319061 | Central Heat Pump | MIDEA | D5CUHAH60AAK |  |  | D5FUAAH60XAK |  | 54000 |  |  | 16 | 9 | 56000 |  |  | 52000 | 93% | 1.8 | Both | 1125 | 4.5 | HRCU-A-CB (Split System: Heat Pump with Remote Outdoor Unit-Air-Source) | Yes
215318809 | Central Heat Pump | PAYNE | 37MUHAQ60AA3 |  |  | 45MUAAQ60XX3 |  | 54000 |  |  | 16 | 9 | 56000 |  |  | 52000 | 93% | 1.8 | Both | 1125 | 4.5 | HRCU-A-CB (Split System: Heat Pump with Remote Outdoor Unit-Air-Source) | Yes
215318837 | Central Heat Pump | Weathermaker | 37MUHAQ60AA3 |  |  | 45MUAAQ60XX3 |  | 54000 |  |  | 16 | 9 | 56000 |  |  | 52000 | 93% | 1.8 | Both | 1125 | 4.5 | HRCU-A-CB (Split System: Heat Pump with Remote Outdoor Unit-Air-Source) | Yes
216769786 | Central Heat Pump | CONCORD | 7SCP18V60P-**A |  |  | 7ED48CX-**+TDR | 97G2DF090CV20* | 44500 |  |  | 16.5 | 9 | 48000 |  |  | 40000 | 83% | 1.85 | Both | 927.5 | 3.71 | HRCU-A-CB (Split System: Heat Pump with Remote Outdoor Unit-Air-Source) | Yes
216769787 | Central Heat Pump | DUCANE | 7SCP18V60P-**A |  |  | 7ED48CX-**+TDR | 97G2DF090CV20* | 44500 |  |  | 16.5 | 9 | 48000 |  |  | 40000 | 83% | 1.85 | Both | 927.5 | 3.71 | HRCU-A-CB (Split System: Heat Pump with Remote Outdoor Unit-Air-Source) | Yes
216769615 | Central Heat Pump | LENNOX | EL18KSLV-060-230A** |  |  | CK40DT-48C-**+TDR | EL297DF090XV60C* | 44500 |  |  | 16.5 | 9 | 48000 |  |  | 40000 | 83% | 1.85 | Both | 927.5 | 3.71 | HRCU-A-CB (Split System: Heat Pump with Remote Outdoor Unit-Air-Source) | Yes
216769769 | Central Heat Pump | AIREASE | A7SCP18V60P-**A |  |  | 7ED48CX-**+TDR | A97DS2V110C20S* | 44500 |  |  | 16.65 | 9 | 48000 |  |  | 40000 | 83% | 1.85 | Both | 927.5 | 3.71 | HRCU-A-CB (Split System: Heat Pump with Remote Outdoor Unit-Air-Source) | Yes
216769788 | Central Heat Pump | CONCORD | 7SCP18V60P-**A |  |  | 7ED48CX-**+TDR | 97G2DF110CV20* | 44500 |  |  | 16.65 | 9 | 48000 |  |  | 40000 | 83% | 1.85 | Both | 927.5 | 3.71 | HRCU-A-CB (Split System: Heat Pump with Remote Outdoor Unit-Air-Source) | Yes
216769789 | Central Heat Pump | DUCANE | 7SCP18V60P-**A |  |  | 7ED48CX-**+TDR | 97G2DF110CV20* | 44500 |  |  | 16.65 | 9 | 48000 |  |  | 40000 | 83% | 1.85 | Both | 927.5 | 3.71 | HRCU-A-CB (Split System: Heat Pump with Remote Outdoor Unit-Air-Source) | Yes
216769616 | Central Heat Pump | LENNOX | EL18KSLV-060-230A** |  |  | CK40DT-48C-**+TDR | EL297DF110XV60C* | 44500 |  |  | 16.65 | 9 | 48000 |  |  | 40000 | 83% | 1.85 | Both | 927.5 | 3.71 | HRCU-A-CB (Split System: Heat Pump with Remote Outdoor Unit-Air-Source) | Yes
216769745 | Central Heat Pump | AIREASE | A7SCP18V60P-**A |  |  | 7E[C,U]49CX-**+TDR | A97US2V080C16X* | 45500 |  |  | 16.8 | 9 | 48000 |  |  | 39500 | 82% | 1.85 | Both | 947.5 | 3.79 | HRCU-A-CB (Split System: Heat Pump with Remote Outdoor Unit-Air-Source) | Yes
216769744 | Central Heat Pump | ARMSTRONG AIR | A7SCP18V60P-**A |  |  | 7E[C,U]49CX-**+TDR | A97US2V080C16X* | 45500 |  |  | 16.8 | 9 | 48000 |  |  | 39500 | 82% | 1.85 | Both | 947.5 | 3.79 | HRCU-A-CB (Split System: Heat Pump with Remote Outdoor Unit-Air-Source) | Yes
216769604 | Central Heat Pump | LENNOX | EL18KSLV-060-230A** |  |  | CK40[C,U]T-49C-**+TDR | SL297UH080NV48C* | 45500 |  |  | 16.8 | 9 | 48000 |  |  | 39500 | 82% | 1.85 | Both | 947.5 | 3.79 | HRCU-A-CB (Split System: Heat Pump with Remote Outdoor Unit-Air-Source) | Yes
216769751 | Central Heat Pump | AIREASE | A7SCP18V60P-**A |  |  | 7E[C,U]49CX-**+TDR | A97US2V090C20S* | 45500 |  |  | 17.1 | 9 | 48000 |  |  | 39500 | 82% | 1.85 | Both | 947.5 | 3.79 | HRCU-A-CB (Split System: Heat Pump with Remote Outdoor Unit-Air-Source) | Yes
216769776 | Central Heat Pump | CONCORD | 7SCP18V60P-**A |  |  | 7E[C,U]49CX-**+TDR | 97G2UH090CV20* | 45500 |  |  | 17.1 | 9 | 48000 |  |  | 39500 | 82% | 1.85 | Both | 947.5 | 3.79 | HRCU-A-CB (Split System: Heat Pump with Remote Outdoor Unit-Air-Source) | Yes
216769777 | Central Heat Pump | DUCANE | 7SCP18V60P-**A |  |  | 7E[C,U]49CX-**+TDR | 97G2UH090CV20* | 45500 |  |  | 17.1 | 9 | 48000 |  |  | 39500 | 82% | 1.85 | Both | 947.5 | 3.79 | HRCU-A-CB (Split System: Heat Pump with Remote Outdoor Unit-Air-Source) | Yes
216769749 | Central Heat Pump | AIREASE | A7SCP18V60P-**A |  |  | 7E[C,U]49CX-**+TDR | A97US2V110C20S* | 45500 |  |  | 17.2 | 9 | 47500 |  |  | 39500 | 83% | 1.85 | Both | 947.5 | 3.79 | HRCU-A-CB (Split System: Heat Pump with Remote Outdoor Unit-Air-Source) | Yes
216769748 | Central Heat Pump | ARMSTRONG AIR | A7SCP18V60P-**A |  |  | 7E[C,U]49CX-**+TDR | A97US2V110C20S* | 45500 |  |  | 17.2 | 9 | 47500 |  |  | 39500 | 83% | 1.85 | Both | 947.5 | 3.79 | HRCU-A-CB (Split System: Heat Pump with Remote Outdoor Unit-Air-Source) | Yes
216769774 | Central Heat Pump | CONCORD | 7SCP18V60P-**A |  |  | 7E[C,U]49CX-**+TDR | 97G2UH110CV20* | 45500 |  |  | 17.2 | 9 | 47500 |  |  | 39500 | 83% | 1.85 | Both | 947.5 | 3.79 | HRCU-A-CB (Split System: Heat Pump with Remote Outdoor Unit-Air-Source) | Yes
216769606 | Central Heat Pump | LENNOX | EL18KSLV-060-230A** |  |  | CK40[C,U]T-49C-**+TDR | EL297UH110XV60C* | 45500 |  |  | 17.2 | 9 | 47500 |  |  | 39500 | 83% | 1.85 | Both | 947.5 | 3.79 | HRCU-A-CB (Split System: Heat Pump with Remote Outdoor Unit-Air-Source) | Yes
216769747 | Central Heat Pump | AIREASE | A7SCP18V60P-**A |  |  | 7E[C,U]49CX-**+TDR | A97US2V080C20X* | 45500 |  |  | 17.25 | 9 | 47500 |  |  | 39500 | 83% | 1.85 | Both | 947.5 | 3.79 | HRCU-A-CB (Split System: Heat Pump with Remote Outdoor Unit-Air-Source) | Yes
216769605 | Central Heat Pump | LENNOX | EL18KSLV-060-230A** |  |  | CK40[C,U]T-49C-**+TDR | SL297UH080NV60C* | 45500 |  |  | 17.25 | 9 | 47500 |  |  | 39500 | 83% | 1.85 | Both | 947.5 | 3.79 | HRCU-A-CB (Split System: Heat Pump with Remote Outdoor Unit-Air-Source) | Yes
216769709 | Central Heat Pump | ARMSTRONG AIR | A7SCP18V36P-**A |  |  | 7EH36CX-**+TDR | A97US2V080C16X* | 34800 |  |  | 17.9 | 9 | 35800 |  |  | 28400 | 79% | 1.9 | Both | 725 | 2.9 | HRCU-A-CB (Split System: Heat Pump with Remote Outdoor Unit-Air-Source) | Yes
216769597 | Central Heat Pump | LENNOX | EL18KSLV-036-230A** |  |  | CK40HT-36C-**+TDR | SL297UH080NV48C* | 34800 |  |  | 17.9 | 9 | 35800 |  |  | 28400 | 79% | 1.9 | Both | 725 | 2.9 | HRCU-A-CB (Split System: Heat Pump with Remote Outdoor Unit-Air-Source) | Yes
216769708 | Central Heat Pump | AIREASE | A7SCP18V36P-**A |  |  | 7EH36CX-**+TDR | A97US2V090C12S* | 34600 |  |  | 18 | 9 | 35800 |  |  | 28400 | 79% | 1.9 | Both | 720 | 2.88 | HRCU-A-CB (Split System: Heat Pump with Remote Outdoor Unit-Air-Source) | Yes
216769731 | Central Heat Pump | DUCANE | 7SCP18V36P-**A |  |  | 7EH36CX-**+TDR | 97G2UH090CV12* | 34600 |  |  | 18 | 9 | 35800 |  |  | 28400 | 79% | 1.9 | Both | 720 | 2.88 | HRCU-A-CB (Split System: Heat Pump with Remote Outdoor Unit-Air-Source) | Yes
216769596 | Central Heat Pump | LENNOX | EL18KSLV-036-230A** |  |  | CK40HT-36C-**+TDR | EL297UH090XV36C* | 34600 |  |  | 18 | 9 | 35800 |  |  | 28400 | 79% | 1.9 | Both | 720 | 2.88 | HRCU-A-CB (Split System: Heat Pump with Remote Outdoor Unit-Air-Source) | Yes
216768193 | Central Heat Pump | INNOVAIR | SHV24H2BA |  |  | SFV24BDA |  | 24000 |  |  | 17.5 | 9.2 | 26000 |  |  | 20000 | 77% | 1.9 | Both | 500 | 2 | HRCU-A-CB (Split System: Heat Pump with Remote Outdoor Unit-Air-Source) | Yes
216013467 | Central Heat Pump | CONCORD | 7SCP18V60P-**A |  |  | 7AH1AV60PX-** |  | 55000 |  |  | 16 | 9.4 | 55000 |  |  | 43000 | 78% | 1.75 | Both | 1145 | 4.58 | HRCU-A-CB (Split System: Heat Pump with Remote Outdoor Unit-Air-Source) | Yes
216013471 | Central Heat Pump | DUCANE | 7SCP18V60P-**A |  |  | 7AH1AV60PX-** |  | 55000 |  |  | 16 | 9.4 | 55000 |  |  | 43000 | 78% | 1.75 | Both | 1145 | 4.58 | HRCU-A-CB (Split System: Heat Pump with Remote Outdoor Unit-Air-Source) | Yes
215319144 | Central Heat Pump | AIRQUEST | D5CUHAH48AAK |  |  | D5FUAAH48XAK |  | 48000 |  |  | 16.5 | 9.5 | 50000 |  |  | 46000 | 92% | 1.9 | Both | 1000 | 4 | HRCU-A-CB (Split System: Heat Pump with Remote Outdoor Unit-Air-Source) | Yes
215318892 | Central Heat Pump | ARCOAIRE | D5CUHAH48AAK |  |  | D5FUAAH48XAK |  | 48000 |  |  | 16.5 | 9.5 | 50000 |  |  | 46000 | 92% | 1.9 | Both | 1000 | 4 | HRCU-A-CB (Split System: Heat Pump with Remote Outdoor Unit-Air-Source) | Yes
216027665 | Central Heat Pump | Capella | CCB1-H48A-O |  |  | CAHB1-H48A-I |  | 48000 |  |  | 16.5 | 9.5 | 50000 |  |  | 46000 | 92% | 1.9 | Both | 1000 | 4 | HRCU-A-CB (Split System: Heat Pump with Remote Outdoor Unit-Air-Source) | Yes
215318752 | Central Heat Pump | CARRIER | 37MUHAQ48AA3 |  |  | 45MUAAQ48XX3 |  | 48000 |  |  | 16.5 | 9.5 | 50000 |  |  | 46000 | 92% | 1.9 | Both | 1000 | 4 | HRCU-A-CB (Split System: Heat Pump with Remote Outdoor Unit-Air-Source) | Yes
215318920 | Central Heat Pump | COMFORTMAKER | D5CUHAH48AAK |  |  | D5FUAAH48XAK |  | 48000 |  |  | 16.5 | 9.5 | 50000 |  |  | 46000 | 92% | 1.9 | Both | 1000 | 4 | HRCU-A-CB (Split System: Heat Pump with Remote Outdoor Unit-Air-Source) | Yes
215318948 | Central Heat Pump | DAY & NIGHT | D5CUHAH48AAK |  |  | D5FUAAH48XAK |  | 48000 |  |  | 16.5 | 9.5 | 50000 |  |  | 46000 | 92% | 1.9 | Both | 1000 | 4 | HRCU-A-CB (Split System: Heat Pump with Remote Outdoor Unit-Air-Source) | Yes
215319200 | Central Heat Pump | Grandaire | D5CUHAH48AAK |  |  | D5FUAAH48XAK |  | 48000 |  |  | 16.5 | 9.5 | 50000 |  |  | 46000 | 92% | 1.9 | Both | 1000 | 4 | HRCU-A-CB (Split System: Heat Pump with Remote Outdoor Unit-Air-Source) | Yes
215319004 | Central Heat Pump | KEEPRITE | D5CUHAH48AAK |  |  | D5FUAAH48XAK |  | 48000 |  |  | 16.5 | 9.5 | 50000 |  |  | 46000 | 92% | 1.9 | Both | 1000 | 4 | HRCU-A-CB (Split System: Heat Pump with Remote Outdoor Unit-Air-Source) | Yes
215319032 | Central Heat Pump | KENMORE | D5CUHAH48AAK |  |  | D5FUAAH48XAK |  | 48000 |  |  | 16.5 | 9.5 | 50000 |  |  | 46000 | 92% | 1.9 | Both | 1000 | 4 | HRCU-A-CB (Split System: Heat Pump with Remote Outdoor Unit-Air-Source) | Yes
215319172 | Central Heat Pump | LPS Legacy | D5CUHAH48AAK |  |  | D5FUAAH48XAK |  | 48000 |  |  | 16.5 | 9.5 | 50000 |  |  | 46000 | 92% | 1.9 | Both | 1000 | 4 | HRCU-A-CB (Split System: Heat Pump with Remote Outdoor Unit-Air-Source) | Yes
215318864 | Central Heat Pump | MIDEA | 37MUHAQ48AA3 |  |  | 45MUAAQ48XX3 |  | 48000 |  |  | 16.5 | 9.5 | 50000 |  |  | 46000 | 92% | 1.9 | Both | 1000 | 4 | HRCU-A-CB (Split System: Heat Pump with Remote Outdoor Unit-Air-Source) | Yes
215319060 | Central Heat Pump | MIDEA | D5CUHAH48AAK |  |  | D5FUAAH48XAK |  | 48000 |  |  | 16.5 | 9.5 | 50000 |  |  | 46000 | 92% | 1.9 | Both | 1000 | 4 | HRCU-A-CB (Split System: Heat Pump with Remote Outdoor Unit-Air-Source) | Yes
215318808 | Central Heat Pump | PAYNE | 37MUHAQ48AA3 |  |  | 45MUAAQ48XX3 |  | 48000 |  |  | 16.5 | 9.5 | 50000 |  |  | 46000 | 92% | 1.9 | Both | 1000 | 4 | HRCU-A-CB (Split System: Heat Pump with Remote Outdoor Unit-Air-Source) | Yes
215319116 | Central Heat Pump | SMART COMFORT | D5CUHAH48AAK |  |  | D5FUAAH48XAK |  | 48000 |  |  | 16.5 | 9.5 | 50000 |  |  | 46000 | 92% | 1.9 | Both | 1000 | 4 | HRCU-A-CB (Split System: Heat Pump with Remote Outdoor Unit-Air-Source) | Yes
215319088 | Central Heat Pump | TEMPSTAR | D5CUHAH48AAK |  |  | D5FUAAH48XAK |  | 48000 |  |  | 16.5 | 9.5 | 50000 |  |  | 46000 | 92% | 1.9 | Both | 1000 | 4 | HRCU-A-CB (Split System: Heat Pump with Remote Outdoor Unit-Air-Source) | Yes
215318836 | Central Heat Pump | Weathermaker | 37MUHAQ48AA3 |  |  | 45MUAAQ48XX3 |  | 48000 |  |  | 16.5 | 9.5 | 50000 |  |  | 46000 | 92% | 1.9 | Both | 1000 | 4 | HRCU-A-CB (Split System: Heat Pump with Remote Outdoor Unit-Air-Source) | Yes
216768194 | Central Heat Pump | INNOVAIR | SHV30H2BA |  |  | SFV30BDA |  | 30000 |  |  | 16.3 | 9.5 | 31000 |  |  | 31000 | 100% | 1.86 | Both | 625 | 2.5 | HRCU-A-CB (Split System: Heat Pump with Remote Outdoor Unit-Air-Source) | Yes
216027615 | Central Heat Pump | INNOVAIR | SHV36H2BB |  |  | SWV36BDA |  | 36000 |  |  | 16.8 | 9.6 | 37000 |  |  | 34600 | 94% | 1.8 | Both | 750 | 3 | HRCU-A-CB (Split System: Heat Pump with Remote Outdoor Unit-Air-Source) | Yes
215319165 | Central Heat Pump | AIRQUEST | D5CLRAH48AAK |  |  | D5FLAAH48XAK |  | 48000 |  |  | 17.8 | 10 | 50000 |  |  | 35200 | 70% | 1.9 | Both | 1000 | 4 | HRCU-A-CB (Split System: Heat Pump with Remote Outdoor Unit-Air-Source) | Yes
215318913 | Central Heat Pump | ARCOAIRE | D5CLRAH48AAK |  |  | D5FLAAH48XAK |  | 48000 |  |  | 17.8 | 10 | 50000 |  |  | 35200 | 70% | 1.9 | Both | 1000 | 4 | HRCU-A-CB (Split System: Heat Pump with Remote Outdoor Unit-Air-Source) | Yes
215318801 | Central Heat Pump | BRYANT | 37MBRAQ48AA3 |  |  | 45MBAAQ48XA3 |  | 48000 |  |  | 17.8 | 10 | 50000 |  |  | 35200 | 70% | 1.9 | Both | 1000 | 4 | HRCU-A-CB (Split System: Heat Pump with Remote Outdoor Unit-Air-Source) | Yes
215318941 | Central Heat Pump | COMFORTMAKER | D5CLRAH48AAK |  |  | D5FLAAH48XAK |  | 48000 |  |  | 17.8 | 10 | 50000 |  |  | 35200 | 70% | 1.9 | Both | 1000 | 4 | HRCU-A-CB (Split System: Heat Pump with Remote Outdoor Unit-Air-Source) | Yes
215318969 | Central Heat Pump | DAY & NIGHT | D5CLRAH48AAK |  |  | D5FLAAH48XAK |  | 48000 |  |  | 17.8 | 10 | 50000 |  |  | 35200 | 70% | 1.9 | Both | 1000 | 4 | HRCU-A-CB (Split System: Heat Pump with Remote Outdoor Unit-Air-Source) | Yes
215319221 | Central Heat Pump | Grandaire | D5CLRAH48AAK |  |  | D5FLAAH48XAK |  | 48000 |  |  | 17.8 | 10 | 50000 |  |  | 35200 | 70% | 1.9 | Both | 1000 | 4 | HRCU-A-CB (Split System: Heat Pump with Remote Outdoor Unit-Air-Source) | Yes
215318997 | Central Heat Pump | HEIL | D5CLRAH48AAK |  |  | D5FLAAH48XAK |  | 48000 |  |  | 17.8 | 10 | 50000 |  |  | 35200 | 70% | 1.9 | Both | 1000 | 4 | HRCU-A-CB (Split System: Heat Pump with Remote Outdoor Unit-Air-Source) | Yes
215319053 | Central Heat Pump | KENMORE | D5CLRAH48AAK |  |  | D5FLAAH48XAK |  | 48000 |  |  | 17.8 | 10 | 50000 |  |  | 35200 | 70% | 1.9 | Both | 1000 | 4 | HRCU-A-CB (Split System: Heat Pump with Remote Outdoor Unit-Air-Source) | Yes
215319193 | Central Heat Pump | LPS Legacy | D5CLRAH48AAK |  |  | D5FLAAH48XAK |  | 48000 |  |  | 17.8 | 10 | 50000 |  |  | 35200 | 70% | 1.9 | Both | 1000 | 4 | HRCU-A-CB (Split System: Heat Pump with Remote Outdoor Unit-Air-Source) | Yes
215319081 | Central Heat Pump | MIDEA | D5CLRAH48AAK |  |  | D5FLAAH48XAK |  | 48000 |  |  | 17.8 | 10 | 50000 |  |  | 35200 | 70% | 1.9 | Both | 1000 | 4 | HRCU-A-CB (Split System: Heat Pump with Remote Outdoor Unit-Air-Source) | Yes
215318885 | Central Heat Pump | MIDEA | 37MBRAQ48AA3 |  |  | 45MBAAQ48XA3 |  | 48000 |  |  | 17.8 | 10 | 50000 |  |  | 35200 | 70% | 1.9 | Both | 1000 | 4 | HRCU-A-CB (Split System: Heat Pump with Remote Outdoor Unit-Air-Source) | Yes
215318829 | Central Heat Pump | PAYNE | 37MBRAQ48AA3 |  |  | 45MBAAQ48XA3 |  | 48000 |  |  | 17.8 | 10 | 50000 |  |  | 35200 | 70% | 1.9 | Both | 1000 | 4 | HRCU-A-CB (Split System: Heat Pump with Remote Outdoor Unit-Air-Source) | Yes
215319137 | Central Heat Pump | SMART COMFORT | D5CLRAH48AAK |  |  | D5FLAAH48XAK |  | 48000 |  |  | 17.8 | 10 | 50000 |  |  | 35200 | 70% | 1.9 | Both | 1000 | 4 | HRCU-A-CB (Split System: Heat Pump with Remote Outdoor Unit-Air-Source) | Yes
215319109 | Central Heat Pump | TEMPSTAR | D5CLRAH48AAK |  |  | D5FLAAH48XAK |  | 48000 |  |  | 17.8 | 10 | 50000 |  |  | 35200 | 70% | 1.9 | Both | 1000 | 4 | HRCU-A-CB (Split System: Heat Pump with Remote Outdoor Unit-Air-Source) | Yes
215318857 | Central Heat Pump | Weathermaker | 37MBRAQ48AA3 |  |  | 45MBAAQ48XA3 |  | 48000 |  |  | 17.8 | 10 | 50000 |  |  | 35200 | 70% | 1.9 | Both | 1000 | 4 | HRCU-A-CB (Split System: Heat Pump with Remote Outdoor Unit-Air-Source) | Yes
215318910 | Central Heat Pump | ARCOAIRE | D5CLHAH48AAK |  |  | D5FLAAH48XAK |  | 48000 |  |  | 17 | 10.2 | 50000 |  |  | 46000 | 92% | 2 | Both | 1000 | 4 | HRCU-A-CB (Split System: Heat Pump with Remote Outdoor Unit-Air-Source) | Yes
215318938 | Central Heat Pump | COMFORTMAKER | D5CLHAH48AAK |  |  | D5FLAAH48XAK |  | 48000 |  |  | 17 | 10.2 | 50000 |  |  | 46000 | 92% | 2 | Both | 1000 | 4 | HRCU-A-CB (Split System: Heat Pump with Remote Outdoor Unit-Air-Source) | Yes
215318966 | Central Heat Pump | DAY & NIGHT | D5CLHAH48AAK |  |  | D5FLAAH48XAK |  | 48000 |  |  | 17 | 10.2 | 50000 |  |  | 46000 | 92% | 2 | Both | 1000 | 4 | HRCU-A-CB (Split System: Heat Pump with Remote Outdoor Unit-Air-Source) | Yes
215319218 | Central Heat Pump | Grandaire | D5CLHAH48AAK |  |  | D5FLAAH48XAK |  | 48000 |  |  | 17 | 10.2 | 50000 |  |  | 46000 | 92% | 2 | Both | 1000 | 4 | HRCU-A-CB (Split System: Heat Pump with Remote Outdoor Unit-Air-Source) | Yes
215318994 | Central Heat Pump | HEIL | D5CLHAH48AAK |  |  | D5FLAAH48XAK |  | 48000 |  |  | 17 | 10.2 | 50000 |  |  | 46000 | 92% | 2 | Both | 1000 | 4 | HRCU-A-CB (Split System: Heat Pump with Remote Outdoor Unit-Air-Source) | Yes
215319050 | Central Heat Pump | KENMORE | D5CLHAH48AAK |  |  | D5FLAAH48XAK |  | 48000 |  |  | 17 | 10.2 | 50000 |  |  | 46000 | 92% | 2 | Both | 1000 | 4 | HRCU-A-CB (Split System: Heat Pump with Remote Outdoor Unit-Air-Source) | Yes
215319190 | Central Heat Pump | LPS Legacy | D5CLHAH48AAK |  |  | D5FLAAH48XAK |  | 48000 |  |  | 17 | 10.2 | 50000 |  |  | 46000 | 92% | 2 | Both | 1000 | 4 | HRCU-A-CB (Split System: Heat Pump with Remote Outdoor Unit-Air-Source) | Yes
215319078 | Central Heat Pump | MIDEA | D5CLHAH48AAK |  |  | D5FLAAH48XAK |  | 48000 |  |  | 17 | 10.2 | 50000 |  |  | 46000 | 92% | 2 | Both | 1000 | 4 | HRCU-A-CB (Split System: Heat Pump with Remote Outdoor Unit-Air-Source) | Yes
215318882 | Central Heat Pump | MIDEA | 37MBHAQ48AA3 |  |  | 45MBAAQ48XA3 |  | 48000 |  |  | 17 | 10.2 | 50000 |  |  | 46000 | 92% | 2 | Both | 1000 | 4 | HRCU-A-CB (Split System: Heat Pump with Remote Outdoor Unit-Air-Source) | Yes
215318826 | Central Heat Pump | PAYNE | 37MBHAQ48AA3 |  |  | 45MBAAQ48XA3 |  | 48000 |  |  | 17 | 10.2 | 50000 |  |  | 46000 | 92% | 2 | Both | 1000 | 4 | HRCU-A-CB (Split System: Heat Pump with Remote Outdoor Unit-Air-Source) | Yes
215319134 | Central Heat Pump | SMART COMFORT | D5CLHAH48AAK |  |  | D5FLAAH48XAK |  | 48000 |  |  | 17 | 10.2 | 50000 |  |  | 46000 | 92% | 2 | Both | 1000 | 4 | HRCU-A-CB (Split System: Heat Pump with Remote Outdoor Unit-Air-Source) | Yes
215318854 | Central Heat Pump | Weathermaker | 37MBHAQ48AA3 |  |  | 45MBAAQ48XA3 |  | 48000 |  |  | 17 | 10.2 | 50000 |  |  | 46000 | 92% | 2 | Both | 1000 | 4 | HRCU-A-CB (Split System: Heat Pump with Remote Outdoor Unit-Air-Source) | Yes
215318891 | Central Heat Pump | ARCOAIRE | D5CUHAH36AAK |  |  | D5FUAAH36XAK |  | 36000 |  |  | 17.4 | 10.3 | 37000 |  |  | 39000 | 105% | 1.9 | Both | 750 | 3 | HRCU-A-CB (Split System: Heat Pump with Remote Outdoor Unit-Air-Source) | Yes
215318779 | Central Heat Pump | BRYANT | 37MUHAQ36AA3 |  |  | 45MUAAQ36XX3 |  | 36000 |  |  | 17.4 | 10.3 | 37000 |  |  | 39000 | 105% | 1.9 | Both | 750 | 3 | HRCU-A-CB (Split System: Heat Pump with Remote Outdoor Unit-Air-Source) | Yes
216027664 | Central Heat Pump | Capella | CCB1-H36A-O |  |  | CAHB1-H36A-I |  | 36000 |  |  | 17.4 | 10.3 | 37000 |  |  | 39000 | 105% | 1.9 | Both | 750 | 3 | HRCU-A-CB (Split System: Heat Pump with Remote Outdoor Unit-Air-Source) | Yes
215318751 | Central Heat Pump | CARRIER | 37MUHAQ36AA3 |  |  | 45MUAAQ36XX3 |  | 36000 |  |  | 17.4 | 10.3 | 37000 |  |  | 39000 | 105% | 1.9 | Both | 750 | 3 | HRCU-A-CB (Split System: Heat Pump with Remote Outdoor Unit-Air-Source) | Yes
215318919 | Central Heat Pump | COMFORTMAKER | D5CUHAH36AAK |  |  | D5FUAAH36XAK |  | 36000 |  |  | 17.4 | 10.3 | 37000 |  |  | 39000 | 105% | 1.9 | Both | 750 | 3 | HRCU-A-CB (Split System: Heat Pump with Remote Outdoor Unit-Air-Source) | Yes
215318947 | Central Heat Pump | DAY & NIGHT | D5CUHAH36AAK |  |  | D5FUAAH36XAK |  | 36000 |  |  | 17.4 | 10.3 | 37000 |  |  | 39000 | 105% | 1.9 | Both | 750 | 3 | HRCU-A-CB (Split System: Heat Pump with Remote Outdoor Unit-Air-Source) | Yes
215319199 | Central Heat Pump | Grandaire | D5CUHAH36AAK |  |  | D5FUAAH36XAK |  | 36000 |  |  | 17.4 | 10.3 | 37000 |  |  | 39000 | 105% | 1.9 | Both | 750 | 3 | HRCU-A-CB (Split System: Heat Pump with Remote Outdoor Unit-Air-Source) | Yes
215318975 | Central Heat Pump | HEIL | D5CUHAH36AAK |  |  | D5FUAAH36XAK |  | 36000 |  |  | 17.4 | 10.3 | 37000 |  |  | 39000 | 105% | 1.9 | Both | 750 | 3 | HRCU-A-CB (Split System: Heat Pump with Remote Outdoor Unit-Air-Source) | Yes
215319003 | Central Heat Pump | KEEPRITE | D5CUHAH36AAK |  |  | D5FUAAH36XAK |  | 36000 |  |  | 17.4 | 10.3 | 37000 |  |  | 39000 | 105% | 1.9 | Both | 750 | 3 | HRCU-A-CB (Split System: Heat Pump with Remote Outdoor Unit-Air-Source) | Yes
215319031 | Central Heat Pump | KENMORE | D5CUHAH36AAK |  |  | D5FUAAH36XAK |  | 36000 |  |  | 17.4 | 10.3 | 37000 |  |  | 39000 | 105% | 1.9 | Both | 750 | 3 | HRCU-A-CB (Split System: Heat Pump with Remote Outdoor Unit-Air-Source) | Yes
215318863 | Central Heat Pump | MIDEA | 37MUHAQ36AA3 |  |  | 45MUAAQ36XX3 |  | 36000 |  |  | 17.4 | 10.3 | 37000 |  |  | 39000 | 105% | 1.9 | Both | 750 | 3 | HRCU-A-CB (Split System: Heat Pump with Remote Outdoor Unit-Air-Source) | Yes
215319059 | Central Heat Pump | MIDEA | D5CUHAH36AAK |  |  | D5FUAAH36XAK |  | 36000 |  |  | 17.4 | 10.3 | 37000 |  |  | 39000 | 105% | 1.9 | Both | 750 | 3 | HRCU-A-CB (Split System: Heat Pump with Remote Outdoor Unit-Air-Source) | Yes
215319115 | Central Heat Pump | SMART COMFORT | D5CUHAH36AAK |  |  | D5FUAAH36XAK |  | 36000 |  |  | 17.4 | 10.3 | 37000 |  |  | 39000 | 105% | 1.9 | Both | 750 | 3 | HRCU-A-CB (Split System: Heat Pump with Remote Outdoor Unit-Air-Source) | Yes
215319087 | Central Heat Pump | TEMPSTAR | D5CUHAH36AAK |  |  | D5FUAAH36XAK |  | 36000 |  |  | 17.4 | 10.3 | 37000 |  |  | 39000 | 105% | 1.9 | Both | 750 | 3 | HRCU-A-CB (Split System: Heat Pump with Remote Outdoor Unit-Air-Source) | Yes
215318835 | Central Heat Pump | Weathermaker | 37MUHAQ36AA3 |  |  | 45MUAAQ36XX3 |  | 36000 |  |  | 17.4 | 10.3 | 37000 |  |  | 39000 | 105% | 1.9 | Both | 750 | 3 | HRCU-A-CB (Split System: Heat Pump with Remote Outdoor Unit-Air-Source) | Yes
216027609 | Central Heat Pump | INNOVAIR | SOV24H2BA |  |  | SWV24BDA |  | 24000 |  |  | 17.4 | 10.4 | 25000 |  |  | 19600 | 78% | 1.96 | Both | 500 | 2 | HRCU-A-CB (Split System: Heat Pump with Remote Outdoor Unit-Air-Source) | Yes
216027613 | Central Heat Pump | INNOVAIR | SHV24H2BA |  |  | SWV24BDA |  | 24000 |  |  | 17.5 | 10.5 | 25000 |  |  | 19600 | 78% | 1.96 | Both | 500 | 2 | HRCU-A-CB (Split System: Heat Pump with Remote Outdoor Unit-Air-Source) | Yes
216014853 | Central Heat Pump | HAXXAIR | HVHDZ-60V2D |  |  | HAHDZ-60V2D |  | 57000 |  |  | 19 | 9 | 57000 |  |  | 42000 | 74% | 2.46 | Both | 1187.5 | 4.75 | HRCU-A-CB (Split System: Heat Pump with Remote Outdoor Unit-Air-Source) | Both
216027572 | Central Heat Pump | MDV | MOD30-23HFPN10-M1 |  |  | MVBC-24HWFPN10-MB1 |  | 24000 |  |  | 19.4 | 9.1 | 24000 |  |  | 18000 | 75% | 2.1 | Both | 500 | 2 | HRCU-A-CB (Split System: Heat Pump with Remote Outdoor Unit-Air-Source) | Both
216013461 | Central Heat Pump | AIREASE | A7SCP18V36P-**A |  |  | 7AH1AV36PX-** |  | 36000 |  |  | 18 | 9.5 | 36000 |  |  | 30000 | 83% | 1.8 | Both | 750 | 3 | HRCU-A-CB (Split System: Heat Pump with Remote Outdoor Unit-Air-Source) | Both
216013462 | Central Heat Pump | AIREASE | A7SCP18V60P-**A |  |  | 7AH1AV48PX-** |  | 47500 |  |  | 18 | 9.5 | 48000 |  |  | 42000 | 88% | 1.75 | Both | 990 | 3.96 | HRCU-A-CB (Split System: Heat Pump with Remote Outdoor Unit-Air-Source) | Both
216013465 | Central Heat Pump | CONCORD | 7SCP18V36P-**A |  |  | 7AH1AV36PX-** |  | 36000 |  |  | 18 | 9.5 | 36000 |  |  | 30000 | 83% | 1.8 | Both | 750 | 3 | HRCU-A-CB (Split System: Heat Pump with Remote Outdoor Unit-Air-Source) | Both
216013466 | Central Heat Pump | CONCORD | 7SCP18V60P-**A |  |  | 7AH1AV48PX-** |  | 47500 |  |  | 18 | 9.5 | 48000 |  |  | 42000 | 88% | 1.75 | Both | 990 | 3.96 | HRCU-A-CB (Split System: Heat Pump with Remote Outdoor Unit-Air-Source) | Both
216013469 | Central Heat Pump | DUCANE | 7SCP18V36P-**A |  |  | 7AH1AV36PX-** |  | 36000 |  |  | 18 | 9.5 | 36000 |  |  | 30000 | 83% | 1.8 | Both | 750 | 3 | HRCU-A-CB (Split System: Heat Pump with Remote Outdoor Unit-Air-Source) | Both
216013474 | Central Heat Pump | LENNOX | EL18KSLV-060-230** |  |  | CBK45UHVT-048-230-** |  | 47500 |  |  | 18 | 9.5 | 48000 |  |  | 42000 | 88% | 1.75 | Both | 990 | 3.96 | HRCU-A-CB (Split System: Heat Pump with Remote Outdoor Unit-Air-Source) | Both
216013460 | Central Heat Pump | AIREASE | A7SCP18V24P-**A |  |  | 7AH1AV24PX-** |  | 24000 |  |  | 18 | 10 | 24000 |  |  | 23000 | 96% | 1.8 | Both | 500 | 2 | HRCU-A-CB (Split System: Heat Pump with Remote Outdoor Unit-Air-Source) | Both
216013464 | Central Heat Pump | CONCORD | 7SCP18V24P-**A |  |  | 7AH1AV24PX-** |  | 24000 |  |  | 18 | 10 | 24000 |  |  | 23000 | 96% | 1.8 | Both | 500 | 2 | HRCU-A-CB (Split System: Heat Pump with Remote Outdoor Unit-Air-Source) | Both
216014178 | Central Heat Pump | SEA BREEZE+ | HSZ18H525ZMO |  |  | AH18H525ZMI |  | 18000 |  |  | 18 | 10 | 19500 |  |  | 18000 | 92% | 2.2 | Both | 375 | 1.5 | HRCU-A-CB (Split System: Heat Pump with Remote Outdoor Unit-Air-Source) | Both
216014179 | Central Heat Pump | SEA BREEZE+ | HSZ24H525ZMO |  |  | AH24H525ZMI |  | 23000 |  |  | 18.7 | 10 | 26000 |  |  | 23600 | 91% | 2.16 | Both | 480 | 1.92 | HRCU-A-CB (Split System: Heat Pump with Remote Outdoor Unit-Air-Source) | Both
216014850 | Central Heat Pump | HAXXAIR | HVHDZ-24V2D |  |  | HAHDZ-24V2D |  | 24000 |  |  | 20 | 10 | 24000 |  |  | 20800 | 87% | 2.3 | Both | 500 | 2 | HRCU-A-CB (Split System: Heat Pump with Remote Outdoor Unit-Air-Source) | Both
216027666 | Central Heat Pump | Capella | CCB1-H60A-O |  |  | CAHB1-H60A-I |  | 54000 |  |  | 16 | 9 | 56000 |  |  | 52000 | 93% | 1.8 | Both | 1125 | 4.5 | HRCU-A-CB (Split System: Heat Pump with Remote Outdoor Unit-Air-Source) | Yes
216014175 | Central Heat Pump | SEA BREEZE+ | SZ24H525ZMO |  |  | AH24H525ZMI |  | 24000 |  |  | 19.7 | 9 | 25000 |  |  | 18000 | 72% | 2.2 | Both | 500 | 2 | HRCU-A-CB (Split System: Heat Pump with Remote Outdoor Unit-Air-Source) | Yes
215382916 | Central Heat Pump | FRIEDRICH | WFPU18Z483C | ADP |  | H,RG48948+TD |  | 40500 |  |  | 15.2 | 8.55 | 40000 |  |  | 34200 | 86% | 1.94 | Both | 845 | 3.38 | HRCU-A-C (Split System: Heat Pump with Remote Outdoor Unit with No Indoor Fan --Air Source) | N/A
215382917 | Central Heat Pump | FRIEDRICH | WFPU18Z483C | ADP |  | H,RG54948+TD |  | 41000 |  |  | 15.2 | 8.55 | 40000 |  |  | 34200 | 86% | 1.94 | Both | 855 | 3.42 | HRCU-A-C (Split System: Heat Pump with Remote Outdoor Unit with No Indoor Fan --Air Source) | N/A
215383029 | Central Heat Pump | FRIEDRICH | WFPU18Z483C | ADP |  | H,RG49960+TD |  | 41000 |  |  | 15.2 | 8.55 | 40000 |  |  | 34200 | 86% | 1.94 | Both | 855 | 3.42 | HRCU-A-C (Split System: Heat Pump with Remote Outdoor Unit with No Indoor Fan --Air Source) | N/A
215383030 | Central Heat Pump | FRIEDRICH | WFPU18Z483C | ADP |  | H,RG74948+TD |  | 41000 |  |  | 15.2 | 8.55 | 40000 |  |  | 34200 | 86% | 1.94 | Both | 855 | 3.42 | HRCU-A-C (Split System: Heat Pump with Remote Outdoor Unit with No Indoor Fan --Air Source) | N/A
215383031 | Central Heat Pump | FRIEDRICH | WFPU18Z483C | ADP |  | H,RG74960+TD |  | 41000 |  |  | 15.2 | 8.55 | 40000 |  |  | 34200 | 86% | 1.94 | Both | 855 | 3.42 | HRCU-A-C (Split System: Heat Pump with Remote Outdoor Unit with No Indoor Fan --Air Source) | N/A
215383028 | Central Heat Pump | FRIEDRICH | WFPU18Z483C | ADP |  | H,RG49948+TD |  | 41000 |  |  | 15.2 | 8.55 | 40000 |  |  | 34200 | 86% | 1.94 | Both | 855 | 3.42 | HRCU-A-C (Split System: Heat Pump with Remote Outdoor Unit with No Indoor Fan --Air Source) | N/A
215383025 | Central Heat Pump | FRIEDRICH | WFPU18Z483C | ADP |  | H,RG55948+TD |  | 41500 |  |  | 15.2 | 8.55 | 40000 |  |  | 34200 | 86% | 1.94 | Both | 865 | 3.46 | HRCU-A-C (Split System: Heat Pump with Remote Outdoor Unit with No Indoor Fan --Air Source) | N/A
215383026 | Central Heat Pump | FRIEDRICH | WFPU18Z483C | ADP |  | H,RG55960+TD |  | 41500 |  |  | 15.2 | 8.55 | 40000 |  |  | 34200 | 86% | 1.94 | Both | 865 | 3.46 | HRCU-A-C (Split System: Heat Pump with Remote Outdoor Unit with No Indoor Fan --Air Source) | N/A
215382919 | Central Heat Pump | FRIEDRICH | WFPU18Z483C | ADP |  | H,RG86960+TD |  | 41500 |  |  | 15.2 | 8.55 | 40000 |  |  | 34200 | 86% | 1.94 | Both | 865 | 3.46 | HRCU-A-C (Split System: Heat Pump with Remote Outdoor Unit with No Indoor Fan --Air Source) | N/A
215383032 | Central Heat Pump | FRIEDRICH | WFPU18Z483C | ADP |  | H,RG86948+TD |  | 41500 |  |  | 15.2 | 8.55 | 40000 |  |  | 34200 | 86% | 1.94 | Both | 865 | 3.46 | HRCU-A-C (Split System: Heat Pump with Remote Outdoor Unit with No Indoor Fan --Air Source) | N/A
215383027 | Central Heat Pump | FRIEDRICH | WFPU18Z483C | ADP |  | H,RG53948+TD |  | 41500 |  |  | 15.2 | 8.55 | 40000 |  |  | 34200 | 86% | 1.94 | Both | 865 | 3.46 | HRCU-A-C (Split System: Heat Pump with Remote Outdoor Unit with No Indoor Fan --Air Source) | N/A
214312422 | Central Heat Pump | FRIEDRICH | WFPU18Z483C | ADP |  | H,RG50960+TD |  | 41500 |  |  | 15.5 | 8.55 | 40000 |  |  | 34200 | 86% | 1.94 | Both | 865 | 3.46 | HRCU-A-C (Split System: Heat Pump with Remote Outdoor Unit with No Indoor Fan --Air Source) | N/A
214312423 | Central Heat Pump | FRIEDRICH | WFPU18Z483C | ADP |  | V,R60H210P199+TD |  | 42000 |  |  | 15.5 | 8.55 | 40000 |  |  | 34200 | 86% | 1.94 | Both | 875 | 3.5 | HRCU-A-C (Split System: Heat Pump with Remote Outdoor Unit with No Indoor Fan --Air Source) | N/A
214312441 | Central Heat Pump | FRIEDRICH | WFPU18Z483C | ADP |  | V,R60H245P799+TD |  | 42000 |  |  | 15.5 | 8.55 | 40000 |  |  | 34200 | 86% | 1.94 | Both | 875 | 3.5 | HRCU-A-C (Split System: Heat Pump with Remote Outdoor Unit with No Indoor Fan --Air Source) | N/A
214312442 | Central Heat Pump | FRIEDRICH | WFPU18Z483C | ADP |  | H,RG52948+TD |  | 42000 |  |  | 15.5 | 8.55 | 40000 |  |  | 34200 | 86% | 1.94 | Both | 875 | 3.5 | HRCU-A-C (Split System: Heat Pump with Remote Outdoor Unit with No Indoor Fan --Air Source) | N/A
214312425 | Central Heat Pump | FRIEDRICH | WFPU18Z483C | ADP |  | H,RG88948+TD |  | 42000 |  |  | 15.5 | 8.55 | 40000 |  |  | 34200 | 86% | 1.94 | Both | 875 | 3.5 | HRCU-A-C (Split System: Heat Pump with Remote Outdoor Unit with No Indoor Fan --Air Source) | N/A
214312439 | Central Heat Pump | FRIEDRICH | WFPU18Z483C | ADP |  | H,RG51960+TD |  | 42000 |  |  | 15.5 | 8.55 | 40000 |  |  | 34200 | 86% | 1.94 | Both | 875 | 3.5 | HRCU-A-C (Split System: Heat Pump with Remote Outdoor Unit with No Indoor Fan --Air Source) | N/A
214312426 | Central Heat Pump | FRIEDRICH | WFPU18Z483C | ADP |  | H,RG88960+TD |  | 42000 |  |  | 15.5 | 8.55 | 40000 |  |  | 34200 | 86% | 1.94 | Both | 875 | 3.5 | HRCU-A-C (Split System: Heat Pump with Remote Outdoor Unit with No Indoor Fan --Air Source) | N/A
214312440 | Central Heat Pump | FRIEDRICH | WFPU18Z483C | ADP |  | V,R48H210P199+TD |  | 42000 |  |  | 15.5 | 8.55 | 40000 |  |  | 34200 | 86% | 1.94 | Both | 875 | 3.5 | HRCU-A-C (Split System: Heat Pump with Remote Outdoor Unit with No Indoor Fan --Air Source) | N/A
214312434 | Central Heat Pump | FRIEDRICH | WFPU18Z363C | ADP |  | H,RG9J936+TD |  | 29200 |  |  | 15.2 | 9.4 | 28400 |  |  | 23800 | 84% | 2.08 | Both | 607.5 | 2.43 | HRCU-A-C (Split System: Heat Pump with Remote Outdoor Unit with No Indoor Fan --Air Source) | N/A
214442622 | Central Heat Pump | FRIEDRICH | WFPU18Z363C | ADP |  | H,RE9J936+TD |  | 29200 |  |  | 15.2 | 9.4 | 28400 |  |  | 23800 | 84% | 2.08 | Both | 607.5 | 2.43 | HRCU-A-C (Split System: Heat Pump with Remote Outdoor Unit with No Indoor Fan --Air Source) | N/A
214312420 | Central Heat Pump | FRIEDRICH | WFPU18Z363C | ADP |  | V,R36H***P449+TD |  | 29400 |  |  | 15.2 | 9.4 | 28400 |  |  | 23800 | 84% | 2.08 | Both | 612.5 | 2.45 | HRCU-A-C (Split System: Heat Pump with Remote Outdoor Unit with No Indoor Fan --Air Source) | N/A
214312430 | Central Heat Pump | FRIEDRICH | WFPU18Z363C | ADP |  | V,R36H210P759+TD |  | 29400 |  |  | 15.2 | 9.4 | 28400 |  |  | 23800 | 84% | 2.08 | Both | 612.5 | 2.45 | HRCU-A-C (Split System: Heat Pump with Remote Outdoor Unit with No Indoor Fan --Air Source) | N/A
214312431 | Central Heat Pump | FRIEDRICH | WFPU18Z363C | ADP |  | V,R36H210P169+TD |  | 29600 |  |  | 15.5 | 9.4 | 28400 |  |  | 23800 | 84% | 2.08 | Both | 617.5 | 2.47 | HRCU-A-C (Split System: Heat Pump with Remote Outdoor Unit with No Indoor Fan --Air Source) | N/A
214312435 | Central Heat Pump | FRIEDRICH | WFPU18Z363C | ADP |  | H,RG1K936+TD |  | 29600 |  |  | 15.5 | 9.4 | 28400 |  |  | 23800 | 84% | 2.08 | Both | 617.5 | 2.47 | HRCU-A-C (Split System: Heat Pump with Remote Outdoor Unit with No Indoor Fan --Air Source) | N/A
214312432 | Central Heat Pump | FRIEDRICH | WFPU18Z363C | ADP |  | H,RG36936+TD |  | 29600 |  |  | 15.5 | 9.4 | 28400 |  |  | 23800 | 84% | 2.08 | Both | 617.5 | 2.47 | HRCU-A-C (Split System: Heat Pump with Remote Outdoor Unit with No Indoor Fan --Air Source) | N/A
214312433 | Central Heat Pump | FRIEDRICH | WFPU18Z363C | ADP |  | V,R36H***P229+TD |  | 29800 |  |  | 15.5 | 9.4 | 28400 |  |  | 23800 | 84% | 2.08 | Both | 620 | 2.48 | HRCU-A-C (Split System: Heat Pump with Remote Outdoor Unit with No Indoor Fan --Air Source) | N/A
214312428 | Central Heat Pump | FRIEDRICH | WFPU18Z363C | ADP |  | V,R36H175P789+TD |  | 29800 |  |  | 15.5 | 9.4 | 28400 |  |  | 23800 | 84% | 2.08 | Both | 620 | 2.48 | HRCU-A-C (Split System: Heat Pump with Remote Outdoor Unit with No Indoor Fan --Air Source) | N/A
214312427 | Central Heat Pump | FRIEDRICH | WFPU18Z363C | ADP |  | V,R36H210P299+TD |  | 30000 |  |  | 15.5 | 9.4 | 28400 |  |  | 23800 | 84% | 2.08 | Both | 625 | 2.5 | HRCU-A-C (Split System: Heat Pump with Remote Outdoor Unit with No Indoor Fan --Air Source) | N/A
214312436 | Central Heat Pump | FRIEDRICH | WFPU18Z363C | ADP |  | H,RG81936+TD |  | 30000 |  |  | 15.5 | 9.4 | 28400 |  |  | 23800 | 84% | 2.08 | Both | 625 | 2.5 | HRCU-A-C (Split System: Heat Pump with Remote Outdoor Unit with No Indoor Fan --Air Source) | N/A
214312421 | Central Heat Pump | FRIEDRICH | WFPU18Z363C | ADP |  | H,RG80936+TD |  | 30000 |  |  | 15.5 | 9.4 | 28400 |  |  | 23800 | 84% | 2.08 | Both | 625 | 2.5 | HRCU-A-C (Split System: Heat Pump with Remote Outdoor Unit with No Indoor Fan --Air Source) | N/A
212924884 | Central Heat Pump | GE Appliances | AUH4860ZGDA* | ASPEN |  | D(A,C,E)60D44+TDR |  | 50500 |  |  | 15.2 | 8.5 | 53000 |  |  | 37200 | 70% | 1.8 | Both | 1052.5 | 4.21 | HRCU-A-C (Split System: Heat Pump with Remote Outdoor Unit with No Indoor Fan --Air Source) | N/A
212924877 | Central Heat Pump | GE Appliances | AUH4860ZGDA* | ASPEN |  | C(A,C,D,E)48C44+TDR |  | 47000 |  |  | 15.2 | 8.5 | 48000 |  |  | 33600 | 70% | 1.8 | Both | 980 | 3.92 | HRCU-A-C (Split System: Heat Pump with Remote Outdoor Unit with No Indoor Fan --Air Source) | N/A
215382879 | Central Heat Pump | AMERISTAR | E4HL5024A1000A | ADP |  | F,PE*G32925 |  | 24000 |  |  | 15.2 | 8.1 | 22400 |  |  | 17600 | 79% | 1.94 | Both | 500 | 2 | HRCU-A-CB (Split System: Heat Pump with Remote Outdoor Unit-Air-Source) | N/A
213252434 | Central Heat Pump | RUNTRU | E4HL5030A1000A | ADP |  | TA*30B+TXV+TD |  | 24000 |  |  | 15.2 | 8.1 | 22400 |  |  | 19100 | 85% | 1.75 | Both | 500 | 2 | HRCU-A-CB (Split System: Heat Pump with Remote Outdoor Unit-Air-Source) | N/A
213252435 | Central Heat Pump | RUNTRU | E4HL5030A1000A | ADP |  | TA*36C+TXV+TD |  | 24000 |  |  | 15.2 | 8.1 | 22400 |  |  | 19100 | 85% | 1.75 | Both | 500 | 2 | HRCU-A-CB (Split System: Heat Pump with Remote Outdoor Unit-Air-Source) | N/A
213252433 | Central Heat Pump | RUNTRU | E4HL5030A1000A | ADP |  | TA*30A+TXV+TD |  | 24000 |  |  | 15.2 | 8.1 | 22400 |  |  | 19100 | 85% | 1.75 | Both | 500 | 2 | HRCU-A-CB (Split System: Heat Pump with Remote Outdoor Unit-Air-Source) | N/A
213286647 | Central Heat Pump | RUNTRU | E4HL5030A1000A | ADP |  | CE3005C+TXV |  | 24000 |  |  | 15.2 | 8.1 | 22400 |  |  | 19100 | 85% | 1.75 | Both | 500 | 2 | HRCU-A-CB (Split System: Heat Pump with Remote Outdoor Unit-Air-Source) | N/A
213613093 | Central Heat Pump | GE | NS22H24MA4-**A | ADP |  | V36H***P229 | NF80L045S3A | 24000 |  |  | 21 | 8.1 | 21800 |  |  | 15500 | 71% | 2.04 | Both | 500 | 2 | HRCU-A-CB (Split System: Heat Pump with Remote Outdoor Unit-Air-Source) | N/A
212614363 | Central Heat Pump | DAY & NIGHT | DLCURAH30ABK | ADP |  | F,PE*E32936 |  | 29400 |  |  | 15.2 | 8.15 | 33200 |  |  | 27000 | 81% | 1.76 | Both | 612.5 | 2.45 | HRCU-A-CB (Split System: Heat Pump with Remote Outdoor Unit-Air-Source) | N/A
212628155 | Central Heat Pump | ARCOAIRE | DLCURAH30ABK | ADP |  | BV**B8937 |  | 29800 |  |  | 15.2 | 8.2 | 33200 |  |  | 27000 | 81% | 1.78 | Both | 620 | 2.48 | HRCU-A-CB (Split System: Heat Pump with Remote Outdoor Unit-Air-Source) | N/A
213613114 | Central Heat Pump | GE | NS22H24MA4-**A | ADP |  | V36H175P789 | NF80X080S4B | 24000 |  |  | 17 | 8.2 | 22400 |  |  | 15600 | 70% | 1.88 | Both | 500 | 2 | HRCU-A-CB (Split System: Heat Pump with Remote Outdoor Unit-Air-Source) | N/A
213608977 | Central Heat Pump | GE | NS22H24MA4-**A | ADP |  | H,TG81936 | NF80L070S3B | 23600 |  |  | 20 | 8.2 | 20800 |  |  | 14700 | 71% | 2 | Both | 492.5 | 1.97 | HRCU-A-CB (Split System: Heat Pump with Remote Outdoor Unit-Air-Source) | N/A
212614364 | Central Heat Pump | DAY & NIGHT | DLCURAH30ABK | ADP |  | F,PE*E33936 |  | 29800 |  |  | 15.2 | 8.3 | 33400 |  |  | 27000 | 81% | 1.78 | Both | 620 | 2.48 | HRCU-A-CB (Split System: Heat Pump with Remote Outdoor Unit-Air-Source) | N/A
213765022 | Central Heat Pump | TEMPSTAR | DLCURAH30ABK | ADP |  | H,GE8J936+AEFE3A* |  | 30000 |  |  | 15.2 | 8.4 | 33400 |  |  | 27000 | 81% | 1.8 | Both | 625 | 2.5 | HRCU-A-CB (Split System: Heat Pump with Remote Outdoor Unit-Air-Source) | N/A
212614365 | Central Heat Pump | DAY & NIGHT | DLCURAH30ABK | ADP |  | F,PE*G34936 |  | 30200 |  |  | 15.2 | 8.4 | 33400 |  |  | 27000 | 81% | 1.8 | Both | 630 | 2.52 | HRCU-A-CB (Split System: Heat Pump with Remote Outdoor Unit-Air-Source) | N/A
214777843 | Central Heat Pump | FRIEDRICH | WFPU18Z483C | ADP |  | F,PE*CC4960 |  | 47500 |  |  | 17 | 8.4 | 45000 |  |  | 32600 | 72% | 1.88 | Both | 990 | 3.96 | HRCU-A-CB (Split System: Heat Pump with Remote Outdoor Unit-Air-Source) | N/A
215382877 | Central Heat Pump | FRIEDRICH | WFPU18Z483C | ADP |  | F,PE*TT7960 |  | 48000 |  |  | 17 | 8.45 | 45000 |  |  | 32600 | 72% | 1.9 | Both | 1000 | 4 | HRCU-A-CB (Split System: Heat Pump with Remote Outdoor Unit-Air-Source) | N/A
215308395 | Central Heat Pump | AMERISTAR | E4HL5036A1000A | ADP |  | F,PE*G32925 |  | 24000 |  |  | 15.2 | 8.5 | 22400 |  |  | 17600 | 79% | 1.9 | Both | 500 | 2 | HRCU-A-CB (Split System: Heat Pump with Remote Outdoor Unit-Air-Source) | N/A
213608978 | Central Heat Pump | GE | NS22H24MA4-**A | ADP |  | H,TG80936 | NF80U045S3A | 23400 |  |  | 21 | 8.5 | 21200 |  |  | 14900 | 70% | 1.86 | Both | 487.5 | 1.95 | HRCU-A-CB (Split System: Heat Pump with Remote Outdoor Unit-Air-Source) | N/A
213613108 | Central Heat Pump | GE | NS22H24MA4-**A | ADP |  | PL36H175P789 | NF80X040S3A | 24000 |  |  | 21 | 8.5 | 22000 |  |  | 15300 | 70% | 1.9 | Both | 500 | 2 | HRCU-A-CB (Split System: Heat Pump with Remote Outdoor Unit-Air-Source) | N/A
213613196 | Central Heat Pump | GE | NS22H24MA4-**A | ADP |  | V36H***P219 | NF80X060S3A | 24000 |  |  | 21 | 8.5 | 22000 |  |  | 15300 | 70% | 1.9 | Both | 500 | 2 | HRCU-A-CB (Split System: Heat Pump with Remote Outdoor Unit-Air-Source) | N/A
213613111 | Central Heat Pump | GE | NS22H24MA4-**A | ADP |  | V36H***P229 | NF80X060S3A | 24000 |  |  | 21 | 8.5 | 22000 |  |  | 15300 | 70% | 1.9 | Both | 500 | 2 | HRCU-A-CB (Split System: Heat Pump with Remote Outdoor Unit-Air-Source) | N/A
213608982 | Central Heat Pump | GE | NS22H24MA4-**A | ADP |  | H,TG80936 | NF80X040S3A | 24000 |  |  | 21 | 8.5 | 22000 |  |  | 15300 | 70% | 1.9 | Both | 500 | 2 | HRCU-A-CB (Split System: Heat Pump with Remote Outdoor Unit-Air-Source) | N/A
213613107 | Central Heat Pump | GE | NS22H24MA4-**A | ADP |  | V36H175P139 | NF80U070S3B | 24000 |  |  | 20 | 8.5 | 21600 |  |  | 15100 | 70% | 1.9 | Both | 500 | 2 | HRCU-A-CB (Split System: Heat Pump with Remote Outdoor Unit-Air-Source) | N/A
213608980 | Central Heat Pump | GE | NS22H24MA4-**A | ADP |  | H,TG80936 | NF80U070S3B | 24000 |  |  | 20 | 8.5 | 21600 |  |  | 15100 | 70% | 1.9 | Both | 500 | 2 | HRCU-A-CB (Split System: Heat Pump with Remote Outdoor Unit-Air-Source) | N/A
213608981 | Central Heat Pump | GE | NS22H24MA4-**A | ADP |  | H,TG81936 | NF80U070S3B | 24000 |  |  | 20 | 8.5 | 21600 |  |  | 15100 | 70% | 1.9 | Both | 500 | 2 | HRCU-A-CB (Split System: Heat Pump with Remote Outdoor Unit-Air-Source) | N/A
215382868 | Central Heat Pump | FRIEDRICH | WFPU17Z243C | ADP |  | F,PE*E31924 |  | 20800 |  |  | 16 | 8.6 | 21200 |  |  | 16500 | 78% | 1.96 | Both | 432.5 | 1.73 | HRCU-A-CB (Split System: Heat Pump with Remote Outdoor Unit-Air-Source) | N/A
212632723 | Central Heat Pump | LENNOX | SL25XPV-036-230A** | ADP |  | LD30/36Z9 | SL280DF060NV36B* | 33200 |  |  | 21 | 8.7 | 34400 |  |  | 29600 | 86% | 1.76 | Both | 692.5 | 2.77 | HRCU-A-CB (Split System: Heat Pump with Remote Outdoor Unit-Air-Source) | N/A
212632724 | Central Heat Pump | LENNOX | SL25XPV-036-230A** | ADP |  | LD30/36Y9 | SL280DF060NV36B* | 33200 |  |  | 21 | 8.7 | 34400 |  |  | 29600 | 86% | 1.76 | Both | 692.5 | 2.77 | HRCU-A-CB (Split System: Heat Pump with Remote Outdoor Unit-Air-Source) | N/A
212632738 | Central Heat Pump | LENNOX | SL25XPV-036-230A** | ADP |  | LD31/36Y9 | SL280DF090V48B* | 33400 |  |  | 21 | 8.7 | 34400 |  |  | 29400 | 85% | 1.78 | Both | 695 | 2.78 | HRCU-A-CB (Split System: Heat Pump with Remote Outdoor Unit-Air-Source) | N/A
215382869 | Central Heat Pump | FRIEDRICH | WFPU17Z243C | ADP |  | F,PE*E32930 |  | 21400 |  |  | 16 | 8.75 | 21400 |  |  | 16500 | 77% | 2 | Both | 445 | 1.78 | HRCU-A-CB (Split System: Heat Pump with Remote Outdoor Unit-Air-Source) | N/A
212614360 | Central Heat Pump | DAY & NIGHT | DLCURAH24ABK | ADP |  | F,PE*G33925 |  | 23800 |  |  | 18 | 8.75 | 25000 |  |  | 22600 | 90% | 1.88 | Both | 495 | 1.98 | HRCU-A-CB (Split System: Heat Pump with Remote Outdoor Unit-Air-Source) | N/A
212614353 | Central Heat Pump | DAY & NIGHT | DLCURAH18ABK | ADP |  | F,PE*G31925 |  | 17500 |  |  | 17 | 8.8 | 17100 |  |  | 19400 | 113% | 2.36 | Both | 365 | 1.46 | HRCU-A-CB (Split System: Heat Pump with Remote Outdoor Unit-Air-Source) | N/A
214777844 | Central Heat Pump | FRIEDRICH | WFPU17Z243C | ADP |  | F,PE*E33930 |  | 21600 |  |  | 16 | 8.85 | 21400 |  |  | 16500 | 77% | 2.02 | Both | 450 | 1.8 | HRCU-A-CB (Split System: Heat Pump with Remote Outdoor Unit-Air-Source) | N/A
212614355 | Central Heat Pump | DAY & NIGHT | DLCURAH18ABK | ADP |  | F,PE*E32924 |  | 17800 |  |  | 17 | 8.95 | 17100 |  |  | 19400 | 113% | 2.4 | Both | 370 | 1.48 | HRCU-A-CB (Split System: Heat Pump with Remote Outdoor Unit-Air-Source) | N/A
215382870 | Central Heat Pump | FRIEDRICH | WFPU17Z243C | ADP |  | F,PE*E34930 |  | 22000 |  |  | 16 | 9 | 21400 |  |  | 16500 | 77% | 2.04 | Both | 457.5 | 1.83 | HRCU-A-CB (Split System: Heat Pump with Remote Outdoor Unit-Air-Source) | N/A
214061874 | Central Heat Pump | LENNOX | SL25XPV-024-230A** | ADP |  | HG80936 | SL280UH080NV48B* | 22200 |  |  | 21 | 9.1 | 19800 |  |  | 20200 | 102% | 1.84 | Both | 462.5 | 1.85 | HRCU-A-CB (Split System: Heat Pump with Remote Outdoor Unit-Air-Source) | N/A
213145611 | Central Heat Pump | BOSCH | BOVA-36HDN1-M20G | ADP |  | PL36H***P449+AEFE3A* |  | 23800 |  |  | 19 | 9.5 | 22400 |  |  | 17200 | 77% | 2 | Both | 495 | 1.98 | HRCU-A-CB (Split System: Heat Pump with Remote Outdoor Unit-Air-Source) | N/A
213088391 | Central Heat Pump | BOSCH | BOVB-36HDN1-M20G | ADP |  | V,R36H***P449+AEFE3A* |  | 23800 |  |  | 19 | 9.5 | 22400 |  |  | 17200 | 77% | 2 | Both | 495 | 1.98 | HRCU-A-CB (Split System: Heat Pump with Remote Outdoor Unit-Air-Source) | N/A
213088363 | Central Heat Pump | BOSCH | BOVA-36HDN1-M20G | ADP |  | V,R36H***P449+AEFE3A* |  | 23800 |  |  | 19 | 9.5 | 22400 |  |  | 17200 | 77% | 2 | Both | 495 | 1.98 | HRCU-A-CB (Split System: Heat Pump with Remote Outdoor Unit-Air-Source) | N/A
213088389 | Central Heat Pump | BOSCH | BOVB-36HDN1-M20G | ADP |  | V,R36H175P149+AEFE4B* |  | 23800 |  |  | 20 | 9.5 | 22400 |  |  | 17200 | 77% | 2 | Both | 495 | 1.98 | HRCU-A-CB (Split System: Heat Pump with Remote Outdoor Unit-Air-Source) | N/A
213145609 | Central Heat Pump | BOSCH | BOVA-36HDN1-M20G | ADP |  | PL36H175P149+AEFE4B* |  | 23800 |  |  | 20 | 9.5 | 22400 |  |  | 17200 | 77% | 2 | Both | 495 | 1.98 | HRCU-A-CB (Split System: Heat Pump with Remote Outdoor Unit-Air-Source) | N/A
213145623 | Central Heat Pump | BOSCH | BOVB-36HDN1-M20G | ADP |  | PL36H175P149+AEFE4B* |  | 23800 |  |  | 20 | 9.5 | 22400 |  |  | 17200 | 77% | 2 | Both | 495 | 1.98 | HRCU-A-CB (Split System: Heat Pump with Remote Outdoor Unit-Air-Source) | N/A
213088361 | Central Heat Pump | BOSCH | BOVA-36HDN1-M20G | ADP |  | V,R36H175P149+AEFE4B* |  | 23800 |  |  | 20 | 9.5 | 22400 |  |  | 17200 | 77% | 2 | Both | 495 | 1.98 | HRCU-A-CB (Split System: Heat Pump with Remote Outdoor Unit-Air-Source) | N/A
213145626 | Central Heat Pump | BOSCH | BOVB-36HDN1-M20G | ADP |  | PL36H175P459+AEFE4B* |  | 24000 |  |  | 20 | 9.5 | 22400 |  |  | 17200 | 77% | 2 | Both | 500 | 2 | HRCU-A-CB (Split System: Heat Pump with Remote Outdoor Unit-Air-Source) | N/A
213088362 | Central Heat Pump | BOSCH | BOVA-36HDN1-M20G | ADP |  | V,R36H175P159+AEFE4B* |  | 24000 |  |  | 20 | 9.5 | 22400 |  |  | 17200 | 77% | 2 | Both | 500 | 2 | HRCU-A-CB (Split System: Heat Pump with Remote Outdoor Unit-Air-Source) | N/A
213145612 | Central Heat Pump | BOSCH | BOVA-36HDN1-M20G | ADP |  | PL36H175P459+AEFE4B* |  | 24000 |  |  | 20 | 9.5 | 22400 |  |  | 17200 | 77% | 2 | Both | 500 | 2 | HRCU-A-CB (Split System: Heat Pump with Remote Outdoor Unit-Air-Source) | N/A
213281579 | Central Heat Pump | YORK | HMH72B361 | ASPEN |  | C(A,C,D,E)42D24+TDR | Y81E120C16LMPS1 | 33000 |  |  | 17.5 | 8.1 | 36000 |  |  | 25400 | 71% | 2.65 | Both | 687.5 | 2.75 | HRCU-A-CB (Split System: Heat Pump with Remote Outdoor Unit-Air-Source) | N/A
213281567 | Central Heat Pump | YORK | HMH72B361 | ASPEN |  | C(A,C,D,E)42D24+TDR | Y81E100C16SMPS1 | 33000 |  |  | 17.5 | 8.1 | 36000 |  |  | 25400 | 71% | 2.65 | Both | 687.5 | 2.75 | HRCU-A-CB (Split System: Heat Pump with Remote Outdoor Unit-Air-Source) | N/A
213281570 | Central Heat Pump | YORK | HMH72B361 | ASPEN |  | D(A,C,E)48B44+TDR | Y81E100C16SMPS1 | 34000 |  |  | 17.5 | 8.1 | 36000 |  |  | 25400 | 71% | 2.65 | Both | 707.5 | 2.83 | HRCU-A-CB (Split System: Heat Pump with Remote Outdoor Unit-Air-Source) | N/A
213281566 | Central Heat Pump | YORK | HMH72B361 | ASPEN |  | D(A,C,E)48B44+TDR | Y81E100C16LMPS1 | 34000 |  |  | 17.5 | 8.1 | 36000 |  |  | 25400 | 71% | 2.65 | Both | 707.5 | 2.83 | HRCU-A-CB (Split System: Heat Pump with Remote Outdoor Unit-Air-Source) | N/A
213281582 | Central Heat Pump | YORK | HMH72B361 | ASPEN |  | D(A,C,E)48B44+TDR | Y81E120C16LMPS1 | 34000 |  |  | 17.5 | 8.1 | 36000 |  |  | 25400 | 71% | 2.65 | Both | 707.5 | 2.83 | HRCU-A-CB (Split System: Heat Pump with Remote Outdoor Unit-Air-Source) | N/A
213281586 | Central Heat Pump | YORK | HMH72B361 | ASPEN |  | D(A,C,E)48B44+TDR | Y81E120C16SMPS1 | 34000 |  |  | 17.5 | 8.1 | 36000 |  |  | 25400 | 71% | 2.65 | Both | 707.5 | 2.83 | HRCU-A-CB (Split System: Heat Pump with Remote Outdoor Unit-Air-Source) | N/A
214092687 | Central Heat Pump | LUXAIRE | HMH72B361 | ASPEN |  | D(A,C,E)42A44+TDR | Z8ES100C20LMPS1 | 34400 |  |  | 16.5 | 8.1 | 32400 |  |  | 44500 | 137% | 3.25 | Both | 717.5 | 2.87 | HRCU-A-CB (Split System: Heat Pump with Remote Outdoor Unit-Air-Source) | N/A
214092688 | Central Heat Pump | LUXAIRE | HMH72B361 | ASPEN |  | D(A,C,E)48B34+TDR | Z8ES100C20LMPS1 | 34600 |  |  | 16.5 | 8.1 | 32400 |  |  | 44500 | 137% | 3.25 | Both | 720 | 2.88 | HRCU-A-CB (Split System: Heat Pump with Remote Outdoor Unit-Air-Source) | N/A
214092691 | Central Heat Pump | LUXAIRE | HMH72B361 | ASPEN |  | D(A,C,E)48B34+TDR | Z8ES100C20SMPS1 | 34600 |  |  | 16.5 | 8.1 | 32400 |  |  | 44500 | 137% | 3.25 | Both | 720 | 2.88 | HRCU-A-CB (Split System: Heat Pump with Remote Outdoor Unit-Air-Source) | N/A
214093367 | Central Heat Pump | LUXAIRE | HMH72B361 | ASPEN |  | D(A,C,E)42A46+TDR | Z8ES080C20LMPS1 | 34400 |  |  | 17 | 8.1 | 32400 |  |  | 44000 | 136% | 3.24 | Both | 717.5 | 2.87 | HRCU-A-CB (Split System: Heat Pump with Remote Outdoor Unit-Air-Source) | N/A
214093368 | Central Heat Pump | LUXAIRE | HMH72B361 | ASPEN |  | D(A,C,E)48B36+TDR | Z8ES080C20LMPS1 | 34600 |  |  | 17 | 8.1 | 32400 |  |  | 44000 | 136% | 3.24 | Both | 720 | 2.88 | HRCU-A-CB (Split System: Heat Pump with Remote Outdoor Unit-Air-Source) | N/A
214092015 | Central Heat Pump | YORK | HMH72B341 | ASPEN |  | D(A,C,E)36A34+TDR | TM9E040A10MP12 | 32200 |  |  | 17 | 8.1 | 33400 |  |  | 28000 | 84% | 2.53 | Both | 670 | 2.68 | HRCU-A-CB (Split System: Heat Pump with Remote Outdoor Unit-Air-Source) | N/A
212400415 | Central Heat Pump | COLEMAN | HMH72B361 | ASPEN |  | C(A,C,D,E)36C44+JMET12BS4N1+TDR |  | 35400 |  |  | 18 | 8.1 | 36000 |  |  | 26400 | 73% | 2.81 | Both | 737.5 | 2.95 | HRCU-A-CB (Split System: Heat Pump with Remote Outdoor Unit-Air-Source) | N/A
214092392 | Central Heat Pump | LUXAIRE | HMH72B341 | ASPEN |  | D(A,C,E)36A34+TDR | TM9Y100C20MP11 | 31600 |  |  | 15.4 | 8.1 | 32400 |  |  | 44000 | 136% | 3.04 | Both | 657.5 | 2.63 | HRCU-A-CB (Split System: Heat Pump with Remote Outdoor Unit-Air-Source) | N/A
214093084 | Central Heat Pump | LUXAIRE | HMH72B341 | ASPEN |  | D(A,C,E)36A36+TDR | TM9Y100C20MP11 | 31600 |  |  | 15.4 | 8.1 | 32400 |  |  | 44000 | 136% | 3.04 | Both | 657.5 | 2.63 | HRCU-A-CB (Split System: Heat Pump with Remote Outdoor Unit-Air-Source) | N/A
214092068 | Central Heat Pump | YORK | HMH72B341 | ASPEN |  | D(A,C,E)36A34+TDR | TM9Y100C20MP11 | 31600 |  |  | 15.4 | 8.1 | 33800 |  |  | 27400 | 81% | 2.57 | Both | 657.5 | 2.63 | HRCU-A-CB (Split System: Heat Pump with Remote Outdoor Unit-Air-Source) | N/A
214092362 | Central Heat Pump | LUXAIRE | HMH72B341 | ASPEN |  | D(A,C,E)36A34+TDR | TM9V060B12MP12 | 31600 |  |  | 17.5 | 8.1 | 32400 |  |  | 44500 | 137% | 3.05 | Both | 657.5 | 2.63 | HRCU-A-CB (Split System: Heat Pump with Remote Outdoor Unit-Air-Source) | N/A
214092227 | Central Heat Pump | LUXAIRE | HMH72B341 | ASPEN |  | D(A,C,E)36A34+TDR | LP9C060B12MP13 | 31600 |  |  | 17.5 | 8.1 | 32400 |  |  | 44500 | 137% | 3.05 | Both | 657.5 | 2.63 | HRCU-A-CB (Split System: Heat Pump with Remote Outdoor Unit-Air-Source) | N/A
214093120 | Central Heat Pump | LUXAIRE | HMH72B341 | ASPEN |  | D(A,C,E)36A36+TDR | TP9C060B12MP13 | 31600 |  |  | 17.5 | 8.1 | 32400 |  |  | 44500 | 137% | 3.05 | Both | 657.5 | 2.63 | HRCU-A-CB (Split System: Heat Pump with Remote Outdoor Unit-Air-Source) | N/A
214092374 | Central Heat Pump | LUXAIRE | HMH72B341 | ASPEN |  | D(A,C,E)36A34+TDR | TM9V100C20MP12 | 31600 |  |  | 17.5 | 8.1 | 32400 |  |  | 45000 | 139% | 3.18 | Both | 657.5 | 2.63 | HRCU-A-CB (Split System: Heat Pump with Remote Outdoor Unit-Air-Source) | N/A
214092186 | Central Heat Pump | YORK | HMH72B341 | ASPEN |  | D(A,C,E)36A34+TDR | YP9C060B12MP13 | 31600 |  |  | 17.5 | 8.1 | 34000 |  |  | 27800 | 82% | 2.6 | Both | 657.5 | 2.63 | HRCU-A-CB (Split System: Heat Pump with Remote Outdoor Unit-Air-Source) | N/A
214092104 | Central Heat Pump | YORK | HMH72B341 | ASPEN |  | D(A,C,E)36A34+TDR | TP9C060B12MP13 | 31600 |  |  | 17.5 | 8.1 | 34000 |  |  | 27800 | 82% | 2.6 | Both | 657.5 | 2.63 | HRCU-A-CB (Split System: Heat Pump with Remote Outdoor Unit-Air-Source) | N/A
214092853 | Central Heat Pump | YORK | HMH72B341 | ASPEN |  | D(A,C,E)36A36+TDR | Y81E100B12SMPS1 | 31600 |  |  | 18.4 | 8.1 | 33800 |  |  | 27800 | 82% | 2.66 | Both | 657.5 | 2.63 | HRCU-A-CB (Split System: Heat Pump with Remote Outdoor Unit-Air-Source) | N/A
214092850 | Central Heat Pump | YORK | HMH72B341 | ASPEN |  | D(A,C,E)36A36+TDR | Y81E100B12LMPS1 | 31600 |  |  | 18.4 | 8.1 | 33800 |  |  | 27800 | 82% | 2.66 | Both | 657.5 | 2.63 | HRCU-A-CB (Split System: Heat Pump with Remote Outdoor Unit-Air-Source) | N/A
214092394 | Central Heat Pump | LUXAIRE | HMH72B341 | ASPEN |  | D(A,C,E)48B34+TDR | TM9Y100C20MP11 | 32600 |  |  | 15.5 | 8.1 | 32400 |  |  | 44500 | 137% | 3.05 | Both | 680 | 2.72 | HRCU-A-CB (Split System: Heat Pump with Remote Outdoor Unit-Air-Source) | N/A
214093086 | Central Heat Pump | LUXAIRE | HMH72B341 | ASPEN |  | D(A,C,E)48B36+TDR | TM9Y100C20MP11 | 32600 |  |  | 15.5 | 8.1 | 32400 |  |  | 44500 | 137% | 3.05 | Both | 680 | 2.72 | HRCU-A-CB (Split System: Heat Pump with Remote Outdoor Unit-Air-Source) | N/A
214092779 | Central Heat Pump | YORK | HMH72B341 | ASPEN |  | D(A,C,E)48B36+TDR | TM9Y100C20MP11 | 32600 |  |  | 15.5 | 8.1 | 34000 |  |  | 27800 | 82% | 2.59 | Both | 680 | 2.72 | HRCU-A-CB (Split System: Heat Pump with Remote Outdoor Unit-Air-Source) | N/A
214092070 | Central Heat Pump | YORK | HMH72B341 | ASPEN |  | D(A,C,E)48B34+TDR | TM9Y100C20MP11 | 32600 |  |  | 15.5 | 8.1 | 34000 |  |  | 27800 | 82% | 2.59 | Both | 680 | 2.72 | HRCU-A-CB (Split System: Heat Pump with Remote Outdoor Unit-Air-Source) | N/A
214092340 | Central Heat Pump | LUXAIRE | HMH72B341 | ASPEN |  | D(A,C,E)48B34+TDR | TM9E040A10MP12 | 32200 |  |  | 17 | 8.1 | 32400 |  |  | 44500 | 137% | 2.95 | Both | 670 | 2.68 | HRCU-A-CB (Split System: Heat Pump with Remote Outdoor Unit-Air-Source) | N/A
214092339 | Central Heat Pump | LUXAIRE | HMH72B341 | ASPEN |  | D(A,C,E)42A44+TDR | TM9E040A10MP12 | 32200 |  |  | 17 | 8.1 | 32400 |  |  | 44500 | 137% | 2.98 | Both | 670 | 2.68 | HRCU-A-CB (Split System: Heat Pump with Remote Outdoor Unit-Air-Source) | N/A
214093141 | Central Heat Pump | LUXAIRE | HMH72B341 | ASPEN |  | D(A,C,E)36A36+TDR | TPLC080B12MP13 | 32400 |  |  | 17 | 8.1 | 32400 |  |  | 45500 | 140% | 2.97 | Both | 675 | 2.7 | HRCU-A-CB (Split System: Heat Pump with Remote Outdoor Unit-Air-Source) | N/A
214092999 | Central Heat Pump | LUXAIRE | HMH72B341 | ASPEN |  | D(A,C,E)48B36+TDR | TM8V080B12MP12 | 32400 |  |  | 17 | 8.1 | 32400 |  |  | 45500 | 140% | 3 | Both | 675 | 2.7 | HRCU-A-CB (Split System: Heat Pump with Remote Outdoor Unit-Air-Source) | N/A
214092998 | Central Heat Pump | LUXAIRE | HMH72B341 | ASPEN |  | D(A,C,E)42A46+TDR | TM8V080B12MP12 | 32400 |  |  | 17 | 8.1 | 32400 |  |  | 46000 | 142% | 3.03 | Both | 675 | 2.7 | HRCU-A-CB (Split System: Heat Pump with Remote Outdoor Unit-Air-Source) | N/A
214093142 | Central Heat Pump | LUXAIRE | HMH72B341 | ASPEN |  | D(A,C,E)42A46+TDR | TPLC080B12MP13 | 32400 |  |  | 17 | 8.1 | 32400 |  |  | 46000 | 142% | 3.03 | Both | 675 | 2.7 | HRCU-A-CB (Split System: Heat Pump with Remote Outdoor Unit-Air-Source) | N/A
214092922 | Central Heat Pump | LUXAIRE | HMH72B341 | ASPEN |  | D(A,C,E)36A36+TDR | LP9C080B12MP13 | 32800 |  |  | 17 | 8.1 | 32400 |  |  | 46000 | 142% | 3.03 | Both | 682.5 | 2.73 | HRCU-A-CB (Split System: Heat Pump with Remote Outdoor Unit-Air-Source) | N/A
214093123 | Central Heat Pump | LUXAIRE | HMH72B341 | ASPEN |  | D(A,C,E)36A36+TDR | TP9C080B12MP13 | 32800 |  |  | 17 | 8.1 | 32400 |  |  | 46000 | 142% | 3.03 | Both | 682.5 | 2.73 | HRCU-A-CB (Split System: Heat Pump with Remote Outdoor Unit-Air-Source) | N/A
214093059 | Central Heat Pump | LUXAIRE | HMH72B341 | ASPEN |  | D(A,C,E)48B36+TDR | TM9V080B12MP12 | 32800 |  |  | 17 | 8.1 | 32400 |  |  | 46000 | 142% | 3.06 | Both | 682.5 | 2.73 | HRCU-A-CB (Split System: Heat Pump with Remote Outdoor Unit-Air-Source) | N/A
214092924 | Central Heat Pump | LUXAIRE | HMH72B341 | ASPEN |  | D(A,C,E)48B36+TDR | LP9C080B12MP13 | 32800 |  |  | 17 | 8.1 | 32400 |  |  | 46000 | 142% | 3.06 | Both | 682.5 | 2.73 | HRCU-A-CB (Split System: Heat Pump with Remote Outdoor Unit-Air-Source) | N/A
214093058 | Central Heat Pump | LUXAIRE | HMH72B341 | ASPEN |  | D(A,C,E)42A46+TDR | TM9V080B12MP12 | 32800 |  |  | 17 | 8.1 | 32400 |  |  | 46500 | 144% | 3.12 | Both | 682.5 | 2.73 | HRCU-A-CB (Split System: Heat Pump with Remote Outdoor Unit-Air-Source) | N/A
214093124 | Central Heat Pump | LUXAIRE | HMH72B341 | ASPEN |  | D(A,C,E)42A46+TDR | TP9C080B12MP13 | 32800 |  |  | 17 | 8.1 | 32400 |  |  | 46500 | 144% | 3.12 | Both | 682.5 | 2.73 | HRCU-A-CB (Split System: Heat Pump with Remote Outdoor Unit-Air-Source) | N/A
214092743 | Central Heat Pump | YORK | HMH72B341 | ASPEN |  | D(A,C,E)48B36+TDR | TM9E040A10MP12 | 32200 |  |  | 17 | 8.1 | 33400 |  |  | 28000 | 84% | 2.55 | Both | 670 | 2.68 | HRCU-A-CB (Split System: Heat Pump with Remote Outdoor Unit-Air-Source) | N/A
214092207 | Central Heat Pump | YORK | HMH72B341 | ASPEN |  | D(A,C,E)36A34+TDR | YPLC080B12MP13 | 32400 |  |  | 17 | 8.1 | 33600 |  |  | 29000 | 86% | 2.59 | Both | 675 | 2.7 | HRCU-A-CB (Split System: Heat Pump with Remote Outdoor Unit-Air-Source) | N/A
214091982 | Central Heat Pump | YORK | HMH72B341 | ASPEN |  | D(A,C,E)36A34+TDR | TM8V080B12MP12 | 32400 |  |  | 17 | 8.1 | 33600 |  |  | 29000 | 86% | 2.59 | Both | 675 | 2.7 | HRCU-A-CB (Split System: Heat Pump with Remote Outdoor Unit-Air-Source) | N/A
214091984 | Central Heat Pump | YORK | HMH72B341 | ASPEN |  | D(A,C,E)48B34+TDR | TM8V080B12MP12 | 32400 |  |  | 17 | 8.1 | 33600 |  |  | 29000 | 86% | 2.61 | Both | 675 | 2.7 | HRCU-A-CB (Split System: Heat Pump with Remote Outdoor Unit-Air-Source) | N/A
214092209 | Central Heat Pump | YORK | HMH72B341 | ASPEN |  | D(A,C,E)48B34+TDR | YPLC080B12MP13 | 32400 |  |  | 17 | 8.1 | 33600 |  |  | 29000 | 86% | 2.61 | Both | 675 | 2.7 | HRCU-A-CB (Split System: Heat Pump with Remote Outdoor Unit-Air-Source) | N/A
214092817 | Central Heat Pump | YORK | HMH72B341 | ASPEN |  | D(A,C,E)48B36+TDR | TPLC080B12MP13 | 32400 |  |  | 17 | 8.1 | 33600 |  |  | 29000 | 86% | 2.61 | Both | 675 | 2.7 | HRCU-A-CB (Split System: Heat Pump with Remote Outdoor Unit-Air-Source) | N/A
214092126 | Central Heat Pump | YORK | HMH72B341 | ASPEN |  | D(A,C,E)42A44+TDR | TPLC080B12MP13 | 32400 |  |  | 17 | 8.1 | 33600 |  |  | 29400 | 88% | 2.63 | Both | 675 | 2.7 | HRCU-A-CB (Split System: Heat Pump with Remote Outdoor Unit-Air-Source) | N/A
214092720 | Central Heat Pump | YORK | HMH72B341 | ASPEN |  | D(A,C,E)42A46+TDR | TM8V080B12MP12 | 32400 |  |  | 17 | 8.1 | 33600 |  |  | 29400 | 88% | 2.63 | Both | 675 | 2.7 | HRCU-A-CB (Split System: Heat Pump with Remote Outdoor Unit-Air-Source) | N/A
214092805 | Central Heat Pump | YORK | HMH72B341 | ASPEN |  | D(A,C,E)48B36+TDR | TP9C080B12MP13 | 32800 |  |  | 17 | 8.1 | 33600 |  |  | 29400 | 88% | 2.66 | Both | 682.5 | 2.73 | HRCU-A-CB (Split System: Heat Pump with Remote Outdoor Unit-Air-Source) | N/A
214092043 | Central Heat Pump | YORK | HMH72B341 | ASPEN |  | D(A,C,E)48B34+TDR | TM9V080B12MP12 | 32800 |  |  | 17 | 8.1 | 33600 |  |  | 29400 | 88% | 2.66 | Both | 682.5 | 2.73 | HRCU-A-CB (Split System: Heat Pump with Remote Outdoor Unit-Air-Source) | N/A
214092191 | Central Heat Pump | YORK | HMH72B341 | ASPEN |  | D(A,C,E)48B34+TDR | YP9C080B12MP13 | 32800 |  |  | 17 | 8.1 | 33600 |  |  | 29400 | 88% | 2.66 | Both | 682.5 | 2.73 | HRCU-A-CB (Split System: Heat Pump with Remote Outdoor Unit-Air-Source) | N/A
214092761 | Central Heat Pump | YORK | HMH72B341 | ASPEN |  | D(A,C,E)48B36+TDR | TM9V080B12MP12 | 32800 |  |  | 17 | 8.1 | 33600 |  |  | 29400 | 88% | 2.66 | Both | 682.5 | 2.73 | HRCU-A-CB (Split System: Heat Pump with Remote Outdoor Unit-Air-Source) | N/A
214092898 | Central Heat Pump | YORK | HMH72B341 | ASPEN |  | D(A,C,E)48B36+TDR | YP9C080B12MP13 | 32800 |  |  | 17 | 8.1 | 33600 |  |  | 29400 | 88% | 2.66 | Both | 682.5 | 2.73 | HRCU-A-CB (Split System: Heat Pump with Remote Outdoor Unit-Air-Source) | N/A
214092108 | Central Heat Pump | YORK | HMH72B341 | ASPEN |  | D(A,C,E)42A44+TDR | TP9C080B12MP13 | 32800 |  |  | 17 | 8.1 | 33600 |  |  | 29600 | 88% | 2.69 | Both | 682.5 | 2.73 | HRCU-A-CB (Split System: Heat Pump with Remote Outdoor Unit-Air-Source) | N/A
214092760 | Central Heat Pump | YORK | HMH72B341 | ASPEN |  | D(A,C,E)42A46+TDR | TM9V080B12MP12 | 32800 |  |  | 17 | 8.1 | 33600 |  |  | 29600 | 88% | 2.69 | Both | 682.5 | 2.73 | HRCU-A-CB (Split System: Heat Pump with Remote Outdoor Unit-Air-Source) | N/A
214092804 | Central Heat Pump | YORK | HMH72B341 | ASPEN |  | D(A,C,E)42A46+TDR | TP9C080B12MP13 | 32800 |  |  | 17 | 8.1 | 33600 |  |  | 29600 | 88% | 2.69 | Both | 682.5 | 2.73 | HRCU-A-CB (Split System: Heat Pump with Remote Outdoor Unit-Air-Source) | N/A
214092190 | Central Heat Pump | YORK | HMH72B341 | ASPEN |  | D(A,C,E)42A44+TDR | YP9C080B12MP13 | 32800 |  |  | 17 | 8.1 | 33600 |  |  | 29600 | 88% | 2.69 | Both | 682.5 | 2.73 | HRCU-A-CB (Split System: Heat Pump with Remote Outdoor Unit-Air-Source) | N/A
214092375 | Central Heat Pump | LUXAIRE | HMH72B341 | ASPEN |  | D(A,C,E)42A44+TDR | TM9V100C20MP12 | 32400 |  |  | 17.5 | 8.1 | 32400 |  |  | 45000 | 139% | 3.16 | Both | 675 | 2.7 | HRCU-A-CB (Split System: Heat Pump with Remote Outdoor Unit-Air-Source) | N/A
214093133 | Central Heat Pump | LUXAIRE | HMH72B341 | ASPEN |  | D(A,C,E)42A46+TDR | TP9C100C20MP13 | 32400 |  |  | 17.5 | 8.1 | 32400 |  |  | 45000 | 139% | 3.16 | Both | 675 | 2.7 | HRCU-A-CB (Split System: Heat Pump with Remote Outdoor Unit-Air-Source) | N/A
214092932 | Central Heat Pump | LUXAIRE | HMH72B341 | ASPEN |  | D(A,C,E)42A46+TDR | LP9C100C20MP13 | 32400 |  |  | 17.5 | 8.1 | 32400 |  |  | 45000 | 139% | 3.16 | Both | 675 | 2.7 | HRCU-A-CB (Split System: Heat Pump with Remote Outdoor Unit-Air-Source) | N/A
214093072 | Central Heat Pump | LUXAIRE | HMH72B341 | ASPEN |  | D(A,C,E)36A36+TDR | TM9Y060B12MP11 | 32600 |  |  | 17.5 | 8.1 | 32400 |  |  | 46000 | 142% | 2.98 | Both | 680 | 2.72 | HRCU-A-CB (Split System: Heat Pump with Remote Outdoor Unit-Air-Source) | N/A
214092382 | Central Heat Pump | LUXAIRE | HMH72B341 | ASPEN |  | D(A,C,E)48B34+TDR | TM9Y060B12MP11 | 32600 |  |  | 17.5 | 8.1 | 32400 |  |  | 46000 | 142% | 3.01 | Both | 680 | 2.72 | HRCU-A-CB (Split System: Heat Pump with Remote Outdoor Unit-Air-Source) | N/A
214093073 | Central Heat Pump | LUXAIRE | HMH72B341 | ASPEN |  | D(A,C,E)42A46+TDR | TM9Y060B12MP11 | 32600 |  |  | 17.5 | 8.1 | 32400 |  |  | 46500 | 144% | 3.04 | Both | 680 | 2.72 | HRCU-A-CB (Split System: Heat Pump with Remote Outdoor Unit-Air-Source) | N/A
214092920 | Central Heat Pump | LUXAIRE | HMH72B341 | ASPEN |  | D(A,C,E)42A46+TDR | LP9C060B12MP13 | 32600 |  |  | 17.5 | 8.1 | 32400 |  |  | 44500 | 137% | 3.07 | Both | 680 | 2.72 | HRCU-A-CB (Split System: Heat Pump with Remote Outdoor Unit-Air-Source) | N/A
214092363 | Central Heat Pump | LUXAIRE | HMH72B341 | ASPEN |  | D(A,C,E)42A44+TDR | TM9V060B12MP12 | 32600 |  |  | 17.5 | 8.1 | 32400 |  |  | 44500 | 137% | 3.07 | Both | 680 | 2.72 | HRCU-A-CB (Split System: Heat Pump with Remote Outdoor Unit-Air-Source) | N/A
214092277 | Central Heat Pump | LUXAIRE | HMH72B341 | ASPEN |  | D(A,C,E)48B34+TDR | TL9E080C16UH11 | 32600 |  |  | 17.5 | 8.1 | 32400 |  |  | 45000 | 139% | 3.14 | Both | 680 | 2.72 | HRCU-A-CB (Split System: Heat Pump with Remote Outdoor Unit-Air-Source) | N/A
214092933 | Central Heat Pump | LUXAIRE | HMH72B341 | ASPEN |  | D(A,C,E)48B36+TDR | LP9C100C20MP13 | 32600 |  |  | 17.5 | 8.1 | 32400 |  |  | 45000 | 139% | 3.16 | Both | 680 | 2.72 | HRCU-A-CB (Split System: Heat Pump with Remote Outdoor Unit-Air-Source) | N/A
214092302 | Central Heat Pump | LUXAIRE | HMH72B341 | ASPEN |  | D(A,C,E)36A34+TDR | TM8V060A12MP12 | 32800 |  |  | 17.5 | 8.1 | 32400 |  |  | 45000 | 139% | 3.04 | Both | 682.5 | 2.73 | HRCU-A-CB (Split System: Heat Pump with Remote Outdoor Unit-Air-Source) | N/A
214092446 | Central Heat Pump | LUXAIRE | HMH72B341 | ASPEN |  | D(A,C,E)36A34+TDR | TPLC060A12MP13 | 32800 |  |  | 17.5 | 8.1 | 32400 |  |  | 45000 | 139% | 3.04 | Both | 682.5 | 2.73 | HRCU-A-CB (Split System: Heat Pump with Remote Outdoor Unit-Air-Source) | N/A
214093122 | Central Heat Pump | LUXAIRE | HMH72B341 | ASPEN |  | D(A,C,E)48B36+TDR | TP9C060B12MP13 | 32800 |  |  | 17.5 | 8.1 | 32400 |  |  | 44500 | 137% | 3.07 | Both | 682.5 | 2.73 | HRCU-A-CB (Split System: Heat Pump with Remote Outdoor Unit-Air-Source) | N/A
214093056 | Central Heat Pump | LUXAIRE | HMH72B341 | ASPEN |  | D(A,C,E)48B36+TDR | TM9V060B12MP12 | 32800 |  |  | 17.5 | 8.1 | 32400 |  |  | 44500 | 137% | 3.07 | Both | 682.5 | 2.73 | HRCU-A-CB (Split System: Heat Pump with Remote Outdoor Unit-Air-Source) | N/A
214092303 | Central Heat Pump | LUXAIRE | HMH72B341 | ASPEN |  | D(A,C,E)42A44+TDR | TM8V060A12MP12 | 32800 |  |  | 17.5 | 8.1 | 32400 |  |  | 45000 | 139% | 3.09 | Both | 682.5 | 2.73 | HRCU-A-CB (Split System: Heat Pump with Remote Outdoor Unit-Air-Source) | N/A
214093139 | Central Heat Pump | LUXAIRE | HMH72B341 | ASPEN |  | D(A,C,E)42A46+TDR | TPLC060A12MP13 | 32800 |  |  | 17.5 | 8.1 | 32400 |  |  | 45000 | 139% | 3.09 | Both | 682.5 | 2.73 | HRCU-A-CB (Split System: Heat Pump with Remote Outdoor Unit-Air-Source) | N/A
214092420 | Central Heat Pump | LUXAIRE | HMH72B341 | ASPEN |  | D(A,C,E)42A44+TDR | TMLV060A12MP12 | 32800 |  |  | 17.5 | 8.1 | 32400 |  |  | 45000 | 139% | 3.09 | Both | 682.5 | 2.73 | HRCU-A-CB (Split System: Heat Pump with Remote Outdoor Unit-Air-Source) | N/A
214092246 | Central Heat Pump | LUXAIRE | HMH72B341 | ASPEN |  | D(A,C,E)42A44+TDR | LPLC060A12MP13 | 32800 |  |  | 17.5 | 8.1 | 32400 |  |  | 45000 | 139% | 3.09 | Both | 682.5 | 2.73 | HRCU-A-CB (Split System: Heat Pump with Remote Outdoor Unit-Air-Source) | N/A
214093140 | Central Heat Pump | LUXAIRE | HMH72B341 | ASPEN |  | D(A,C,E)48B36+TDR | TPLC060A12MP13 | 32800 |  |  | 17.5 | 8.1 | 32400 |  |  | 45000 | 139% | 3.09 | Both | 682.5 | 2.73 | HRCU-A-CB (Split System: Heat Pump with Remote Outdoor Unit-Air-Source) | N/A
214092056 | Central Heat Pump | YORK | HMH72B341 | ASPEN |  | D(A,C,E)36A34+TDR | TM9Y060B12MP11 | 32600 |  |  | 17.5 | 8.1 | 33600 |  |  | 29400 | 88% | 2.6 | Both | 680 | 2.72 | HRCU-A-CB (Split System: Heat Pump with Remote Outdoor Unit-Air-Source) | N/A
214092771 | Central Heat Pump | YORK | HMH72B341 | ASPEN |  | D(A,C,E)48B36+TDR | TM9Y060B12MP11 | 32600 |  |  | 17.5 | 8.1 | 33800 |  |  | 29200 | 86% | 2.61 | Both | 680 | 2.72 | HRCU-A-CB (Split System: Heat Pump with Remote Outdoor Unit-Air-Source) | N/A
214092770 | Central Heat Pump | YORK | HMH72B341 | ASPEN |  | D(A,C,E)42A46+TDR | TM9Y060B12MP11 | 32600 |  |  | 17.5 | 8.1 | 33800 |  |  | 29600 | 88% | 2.63 | Both | 680 | 2.72 | HRCU-A-CB (Split System: Heat Pump with Remote Outdoor Unit-Air-Source) | N/A
214092057 | Central Heat Pump | YORK | HMH72B341 | ASPEN |  | D(A,C,E)42A44+TDR | TM9Y060B12MP11 | 32600 |  |  | 17.5 | 8.1 | 33800 |  |  | 29600 | 88% | 2.63 | Both | 680 | 2.72 | HRCU-A-CB (Split System: Heat Pump with Remote Outdoor Unit-Air-Source) | N/A
214092895 | Central Heat Pump | YORK | HMH72B341 | ASPEN |  | D(A,C,E)42A46+TDR | YP9C060B12MP13 | 32600 |  |  | 17.5 | 8.1 | 34000 |  |  | 27800 | 82% | 2.63 | Both | 680 | 2.72 | HRCU-A-CB (Split System: Heat Pump with Remote Outdoor Unit-Air-Source) | N/A
214092039 | Central Heat Pump | YORK | HMH72B341 | ASPEN |  | D(A,C,E)42A44+TDR | TM9V060B12MP12 | 32600 |  |  | 17.5 | 8.1 | 34000 |  |  | 27800 | 82% | 2.63 | Both | 680 | 2.72 | HRCU-A-CB (Split System: Heat Pump with Remote Outdoor Unit-Air-Source) | N/A
214092105 | Central Heat Pump | YORK | HMH72B341 | ASPEN |  | D(A,C,E)42A44+TDR | TP9C060B12MP13 | 32600 |  |  | 17.5 | 8.1 | 34000 |  |  | 27800 | 82% | 2.63 | Both | 680 | 2.72 | HRCU-A-CB (Split System: Heat Pump with Remote Outdoor Unit-Air-Source) | N/A
214092811 | Central Heat Pump | YORK | HMH72B341 | ASPEN |  | D(A,C,E)48B36+TDR | TP9C100C20MP13 | 32600 |  |  | 17.5 | 8.1 | 34000 |  |  | 28400 | 84% | 2.69 | Both | 680 | 2.72 | HRCU-A-CB (Split System: Heat Pump with Remote Outdoor Unit-Air-Source) | N/A
214092040 | Central Heat Pump | YORK | HMH72B341 | ASPEN |  | D(A,C,E)48B34+TDR | TM9V060B12MP12 | 32800 |  |  | 17.5 | 8.1 | 34000 |  |  | 27800 | 82% | 2.63 | Both | 682.5 | 2.73 | HRCU-A-CB (Split System: Heat Pump with Remote Outdoor Unit-Air-Source) | N/A
214092188 | Central Heat Pump | YORK | HMH72B341 | ASPEN |  | D(A,C,E)48B34+TDR | YP9C060B12MP13 | 32800 |  |  | 17.5 | 8.1 | 34000 |  |  | 27800 | 82% | 2.63 | Both | 682.5 | 2.73 | HRCU-A-CB (Split System: Heat Pump with Remote Outdoor Unit-Air-Source) | N/A
214092759 | Central Heat Pump | YORK | HMH72B341 | ASPEN |  | D(A,C,E)48B36+TDR | TM9V060B12MP12 | 32800 |  |  | 17.5 | 8.1 | 34000 |  |  | 27800 | 82% | 2.63 | Both | 682.5 | 2.73 | HRCU-A-CB (Split System: Heat Pump with Remote Outdoor Unit-Air-Source) | N/A
214092274 | Central Heat Pump | LUXAIRE | HMH72B341 | ASPEN |  | D(A,C,E)48B34+TDR | TL9E060B12UH11 | 32600 |  |  | 18 | 8.1 | 32400 |  |  | 44500 | 137% | 3.05 | Both | 680 | 2.72 | HRCU-A-CB (Split System: Heat Pump with Remote Outdoor Unit-Air-Source) | N/A
214092955 | Central Heat Pump | LUXAIRE | HMH72B341 | ASPEN |  | D(A,C,E)36A36+TDR | TL8E060A12UH11 | 32800 |  |  | 18 | 8.1 | 32400 |  |  | 45000 | 139% | 3.01 | Both | 682.5 | 2.73 | HRCU-A-CB (Split System: Heat Pump with Remote Outdoor Unit-Air-Source) | N/A
214092957 | Central Heat Pump | LUXAIRE | HMH72B341 | ASPEN |  | D(A,C,E)48B36+TDR | TL8E060A12UH11 | 32800 |  |  | 18 | 8.1 | 32400 |  |  | 45000 | 139% | 3.04 | Both | 682.5 | 2.73 | HRCU-A-CB (Split System: Heat Pump with Remote Outdoor Unit-Air-Source) | N/A
214092265 | Central Heat Pump | LUXAIRE | HMH72B341 | ASPEN |  | D(A,C,E)48B34+TDR | TL8E060A12UH11 | 32800 |  |  | 18 | 8.1 | 32400 |  |  | 45000 | 139% | 3.04 | Both | 682.5 | 2.73 | HRCU-A-CB (Split System: Heat Pump with Remote Outdoor Unit-Air-Source) | N/A
214093027 | Central Heat Pump | LUXAIRE | HMH72B341 | ASPEN |  | D(A,C,E)36A36+TDR | TM8Y120C20MP11 | 33600 |  |  | 18 | 8.1 | 32400 |  |  | 46500 | 144% | 3.12 | Both | 700 | 2.8 | HRCU-A-CB (Split System: Heat Pump with Remote Outdoor Unit-Air-Source) | N/A
214093024 | Central Heat Pump | LUXAIRE | HMH72B341 | ASPEN |  | D(A,C,E)36A36+TDR | TM8Y100C20MP11 | 33600 |  |  | 18 | 8.1 | 32400 |  |  | 46500 | 144% | 3.12 | Both | 700 | 2.8 | HRCU-A-CB (Split System: Heat Pump with Remote Outdoor Unit-Air-Source) | N/A
214092698 | Central Heat Pump | YORK | HMH72B341 | ASPEN |  | D(A,C,E)42A46+TDR | TL9E060B12UH11 | 32400 |  |  | 18 | 8.1 | 34000 |  |  | 27800 | 82% | 2.6 | Both | 675 | 2.7 | HRCU-A-CB (Split System: Heat Pump with Remote Outdoor Unit-Air-Source) | N/A
214091941 | Central Heat Pump | YORK | HMH72B341 | ASPEN |  | D(A,C,E)42A44+TDR | TL8E060A12UH11 | 32800 |  |  | 18 | 8.1 | 33400 |  |  | 29000 | 87% | 2.66 | Both | 682.5 | 2.73 | HRCU-A-CB (Split System: Heat Pump with Remote Outdoor Unit-Air-Source) | N/A
214092692 | Central Heat Pump | YORK | HMH72B341 | ASPEN |  | D(A,C,E)42A46+TDR | TL8E060A12UH11 | 32800 |  |  | 18 | 8.1 | 33400 |  |  | 29000 | 87% | 2.66 | Both | 682.5 | 2.73 | HRCU-A-CB (Split System: Heat Pump with Remote Outdoor Unit-Air-Source) | N/A
214092835 | Central Heat Pump | YORK | HMH72B341 | ASPEN |  | D(A,C,E)36A36+TDR | Y81E080B12SMPS1 | 33000 |  |  | 18 | 8.1 | 32600 |  |  | 29400 | 90% | 2.68 | Both | 687.5 | 2.75 | HRCU-A-CB (Split System: Heat Pump with Remote Outdoor Unit-Air-Source) | N/A
214092871 | Central Heat Pump | YORK | HMH72B341 | ASPEN |  | D(A,C,E)36A36+TDR | Y81E120C16SMPS1 | 33600 |  |  | 18 | 8.1 | 32600 |  |  | 30200 | 93% | 2.73 | Both | 700 | 2.8 | HRCU-A-CB (Split System: Heat Pump with Remote Outdoor Unit-Air-Source) | N/A
214092009 | Central Heat Pump | YORK | HMH72B341 | ASPEN |  | D(A,C,E)36A34+TDR | TM8Y100C20MP11 | 33600 |  |  | 18 | 8.1 | 33600 |  |  | 30000 | 89% | 2.72 | Both | 700 | 2.8 | HRCU-A-CB (Split System: Heat Pump with Remote Outdoor Unit-Air-Source) | N/A
214093079 | Central Heat Pump | LUXAIRE | HMH72B341 | ASPEN |  | D(A,C,E)42A46+TDR | TM9Y080C16MP11 | 32400 |  |  | 18.5 | 8.1 | 32400 |  |  | 45000 | 139% | 3.14 | Both | 675 | 2.7 | HRCU-A-CB (Split System: Heat Pump with Remote Outdoor Unit-Air-Source) | N/A
214093080 | Central Heat Pump | LUXAIRE | HMH72B341 | ASPEN |  | D(A,C,E)48B36+TDR | TM9Y080C16MP11 | 32600 |  |  | 18.5 | 8.1 | 32400 |  |  | 45000 | 139% | 3.14 | Both | 680 | 2.72 | HRCU-A-CB (Split System: Heat Pump with Remote Outdoor Unit-Air-Source) | N/A
214092774 | Central Heat Pump | YORK | HMH72B341 | ASPEN |  | D(A,C,E)42A46+TDR | TM9Y080C16MP11 | 32400 |  |  | 18.5 | 8.1 | 34000 |  |  | 28000 | 82% | 2.65 | Both | 675 | 2.7 | HRCU-A-CB (Split System: Heat Pump with Remote Outdoor Unit-Air-Source) | N/A
214092063 | Central Heat Pump | YORK | HMH72B341 | ASPEN |  | D(A,C,E)42A44+TDR | TM9Y080C16MP11 | 32400 |  |  | 18.5 | 8.1 | 34000 |  |  | 28000 | 82% | 2.65 | Both | 675 | 2.7 | HRCU-A-CB (Split System: Heat Pump with Remote Outdoor Unit-Air-Source) | N/A
214092156 | Central Heat Pump | YORK | HMH72B341 | ASPEN |  | D(A,C,E)42A44+TDR | Y81E100B12LMPS1 | 32400 |  |  | 18.5 | 8.1 | 34000 |  |  | 28000 | 82% | 2.66 | Both | 675 | 2.7 | HRCU-A-CB (Split System: Heat Pump with Remote Outdoor Unit-Air-Source) | N/A
214092775 | Central Heat Pump | YORK | HMH72B341 | ASPEN |  | D(A,C,E)48B36+TDR | TM9Y080C16MP11 | 32600 |  |  | 18.5 | 8.1 | 34000 |  |  | 28000 | 82% | 2.65 | Both | 680 | 2.72 | HRCU-A-CB (Split System: Heat Pump with Remote Outdoor Unit-Air-Source) | N/A
214092852 | Central Heat Pump | YORK | HMH72B341 | ASPEN |  | D(A,C,E)48B36+TDR | Y81E100B12LMPS1 | 32600 |  |  | 18.5 | 8.1 | 34000 |  |  | 28000 | 82% | 2.66 | Both | 680 | 2.72 | HRCU-A-CB (Split System: Heat Pump with Remote Outdoor Unit-Air-Source) | N/A
214092157 | Central Heat Pump | YORK | HMH72B341 | ASPEN |  | D(A,C,E)48B34+TDR | Y81E100B12LMPS1 | 32600 |  |  | 18.5 | 8.1 | 34000 |  |  | 28000 | 82% | 2.66 | Both | 680 | 2.72 | HRCU-A-CB (Split System: Heat Pump with Remote Outdoor Unit-Air-Source) | N/A
214092883 | Central Heat Pump | YORK | HMH72B341 | ASPEN |  | D(A,C,E)36A36+TDR | Y82E080C16LMPS1 | 33600 |  |  | 18.5 | 8.1 | 32600 |  |  | 29800 | 91% | 2.74 | Both | 700 | 2.8 | HRCU-A-CB (Split System: Heat Pump with Remote Outdoor Unit-Air-Source) | N/A
214093048 | Central Heat Pump | LUXAIRE | HMH72B341 | ASPEN |  | D(A,C,E)36A36+TDR | TM9E100C20MP12 | 31600 |  |  | 15.4 | 8.1 | 32400 |  |  | 43500 | 134% | 3.1 | Both | 657.5 | 2.63 | HRCU-A-CB (Split System: Heat Pump with Remote Outdoor Unit-Air-Source) | N/A
214092233 | Central Heat Pump | LUXAIRE | HMH72B341 | ASPEN |  | D(A,C,E)36A34+TDR | LP9C080C16MP13 | 31600 |  |  | 17.5 | 8.1 | 32400 |  |  | 44000 | 136% | 3.09 | Both | 657.5 | 2.63 | HRCU-A-CB (Split System: Heat Pump with Remote Outdoor Unit-Air-Source) | N/A
214093060 | Central Heat Pump | LUXAIRE | HMH72B341 | ASPEN |  | D(A,C,E)36A36+TDR | TM9V080C16MP12 | 31600 |  |  | 17.5 | 8.1 | 32400 |  |  | 44000 | 136% | 3.09 | Both | 657.5 | 2.63 | HRCU-A-CB (Split System: Heat Pump with Remote Outdoor Unit-Air-Source) | N/A
214092958 | Central Heat Pump | LUXAIRE | HMH72B341 | ASPEN |  | D(A,C,E)36A36+TDR | TL8E080C16UH11 | 31600 |  |  | 17.5 | 8.1 | 32400 |  |  | 44500 | 137% | 3.15 | Both | 657.5 | 2.63 | HRCU-A-CB (Split System: Heat Pump with Remote Outdoor Unit-Air-Source) | N/A
214091943 | Central Heat Pump | YORK | HMH72B341 | ASPEN |  | D(A,C,E)36A34+TDR | TL8E080C16UH11 | 31600 |  |  | 17.5 | 8.1 | 33800 |  |  | 27800 | 82% | 2.67 | Both | 657.5 | 2.63 | HRCU-A-CB (Split System: Heat Pump with Remote Outdoor Unit-Air-Source) | N/A
214093045 | Central Heat Pump | LUXAIRE | HMH72B341 | ASPEN |  | D(A,C,E)36A36+TDR | TM9E100C16MP12 | 31600 |  |  | 17.9 | 8.1 | 32400 |  |  | 44000 | 136% | 3.11 | Both | 657.5 | 2.63 | HRCU-A-CB (Split System: Heat Pump with Remote Outdoor Unit-Air-Source) | N/A
214092357 | Central Heat Pump | LUXAIRE | HMH72B341 | ASPEN |  | D(A,C,E)42A44+TDR | TM9E100C20MP12 | 32400 |  |  | 15.5 | 8.1 | 32400 |  |  | 43500 | 134% | 3.1 | Both | 675 | 2.7 | HRCU-A-CB (Split System: Heat Pump with Remote Outdoor Unit-Air-Source) | N/A
214093050 | Central Heat Pump | LUXAIRE | HMH72B341 | ASPEN |  | D(A,C,E)48B36+TDR | TM9E100C20MP12 | 32600 |  |  | 15.5 | 8.1 | 32400 |  |  | 43500 | 134% | 3.1 | Both | 680 | 2.72 | HRCU-A-CB (Split System: Heat Pump with Remote Outdoor Unit-Air-Source) | N/A
214092754 | Central Heat Pump | YORK | HMH72B341 | ASPEN |  | D(A,C,E)42A46+TDR | TM9E100C20MP12 | 32400 |  |  | 15.5 | 8.1 | 33200 |  |  | 27000 | 81% | 2.62 | Both | 675 | 2.7 | HRCU-A-CB (Split System: Heat Pump with Remote Outdoor Unit-Air-Source) | N/A
214094105 | Central Heat Pump | BOSCH | BOVB-36HDN1-M18M | ASPEN |  | AE(D,N,U)+DM42B34+TDR |  | 31400 |  |  | 17.5 | 8.1 | 34600 |  |  | 26000 | 75% | 2.17 | Both | 655 | 2.62 | HRCU-A-CB (Split System: Heat Pump with Remote Outdoor Unit-Air-Source) | N/A
214094152 | Central Heat Pump | BOSCH | BOVB-60HDN1-M18M | ASPEN |  | DM59A44+TDR | BGH96M100C5A | 42000 |  |  | 17.5 | 8.1 | 47000 |  |  | 36000 | 77% | 2.48 | Both | 875 | 3.5 | HRCU-A-CB (Split System: Heat Pump with Remote Outdoor Unit-Air-Source) | N/A
214092267 | Central Heat Pump | LUXAIRE | HMH72B341 | ASPEN |  | D(A,C,E)42A44+TDR | TL8E080C16UH11 | 32400 |  |  | 17.5 | 8.1 | 32400 |  |  | 44500 | 137% | 3.15 | Both | 675 | 2.7 | HRCU-A-CB (Split System: Heat Pump with Remote Outdoor Unit-Air-Source) | N/A
214092435 | Central Heat Pump | LUXAIRE | HMH72B341 | ASPEN |  | D(A,C,E)42A44+TDR | TP9C080C16MP13 | 32600 |  |  | 17.5 | 8.1 | 32400 |  |  | 44000 | 136% | 3.11 | Both | 680 | 2.72 | HRCU-A-CB (Split System: Heat Pump with Remote Outdoor Unit-Air-Source) | N/A
214093127 | Central Heat Pump | LUXAIRE | HMH72B341 | ASPEN |  | D(A,C,E)42A46+TDR | TP9C080C16MP13 | 32600 |  |  | 17.5 | 8.1 | 32400 |  |  | 44000 | 136% | 3.11 | Both | 680 | 2.72 | HRCU-A-CB (Split System: Heat Pump with Remote Outdoor Unit-Air-Source) | N/A
214092926 | Central Heat Pump | LUXAIRE | HMH72B341 | ASPEN |  | D(A,C,E)42A46+TDR | LP9C080C16MP13 | 32600 |  |  | 17.5 | 8.1 | 32400 |  |  | 44000 | 136% | 3.11 | Both | 680 | 2.72 | HRCU-A-CB (Split System: Heat Pump with Remote Outdoor Unit-Air-Source) | N/A
214092960 | Central Heat Pump | LUXAIRE | HMH72B341 | ASPEN |  | D(A,C,E)48B36+TDR | TL8E080C16UH11 | 32600 |  |  | 17.5 | 8.1 | 32400 |  |  | 44500 | 137% | 3.15 | Both | 680 | 2.72 | HRCU-A-CB (Split System: Heat Pump with Remote Outdoor Unit-Air-Source) | N/A
214093128 | Central Heat Pump | LUXAIRE | HMH72B341 | ASPEN |  | D(A,C,E)48B36+TDR | TP9C080C16MP13 | 32800 |  |  | 17.5 | 8.1 | 32400 |  |  | 44000 | 136% | 3.11 | Both | 682.5 | 2.73 | HRCU-A-CB (Split System: Heat Pump with Remote Outdoor Unit-Air-Source) | N/A
214092436 | Central Heat Pump | LUXAIRE | HMH72B341 | ASPEN |  | D(A,C,E)48B34+TDR | TP9C080C16MP13 | 32800 |  |  | 17.5 | 8.1 | 32400 |  |  | 44000 | 136% | 3.11 | Both | 682.5 | 2.73 | HRCU-A-CB (Split System: Heat Pump with Remote Outdoor Unit-Air-Source) | N/A
214092927 | Central Heat Pump | LUXAIRE | HMH72B341 | ASPEN |  | D(A,C,E)48B36+TDR | LP9C080C16MP13 | 32800 |  |  | 17.5 | 8.1 | 32400 |  |  | 44000 | 136% | 3.11 | Both | 682.5 | 2.73 | HRCU-A-CB (Split System: Heat Pump with Remote Outdoor Unit-Air-Source) | N/A
214092193 | Central Heat Pump | YORK | HMH72B341 | ASPEN |  | D(A,C,E)42A44+TDR | YP9C080C16MP13 | 32600 |  |  | 17.5 | 8.1 | 33800 |  |  | 27400 | 81% | 2.65 | Both | 680 | 2.72 | HRCU-A-CB (Split System: Heat Pump with Remote Outdoor Unit-Air-Source) | N/A
214092762 | Central Heat Pump | YORK | HMH72B341 | ASPEN |  | D(A,C,E)42A46+TDR | TM9V080C16MP12 | 32600 |  |  | 17.5 | 8.1 | 33800 |  |  | 27400 | 81% | 2.65 | Both | 680 | 2.72 | HRCU-A-CB (Split System: Heat Pump with Remote Outdoor Unit-Air-Source) | N/A
214092806 | Central Heat Pump | YORK | HMH72B341 | ASPEN |  | D(A,C,E)42A46+TDR | TP9C080C16MP13 | 32600 |  |  | 17.5 | 8.1 | 33800 |  |  | 27400 | 81% | 2.65 | Both | 680 | 2.72 | HRCU-A-CB (Split System: Heat Pump with Remote Outdoor Unit-Air-Source) | N/A
214092045 | Central Heat Pump | YORK | HMH72B341 | ASPEN |  | D(A,C,E)42A44+TDR | TM9V080C16MP12 | 32600 |  |  | 17.5 | 8.1 | 33800 |  |  | 27400 | 81% | 2.65 | Both | 680 | 2.72 | HRCU-A-CB (Split System: Heat Pump with Remote Outdoor Unit-Air-Source) | N/A
214092695 | Central Heat Pump | YORK | HMH72B341 | ASPEN |  | D(A,C,E)48B36+TDR | TL8E080C16UH11 | 32600 |  |  | 17.5 | 8.1 | 34000 |  |  | 27800 | 82% | 2.68 | Both | 680 | 2.72 | HRCU-A-CB (Split System: Heat Pump with Remote Outdoor Unit-Air-Source) | N/A
214091945 | Central Heat Pump | YORK | HMH72B341 | ASPEN |  | D(A,C,E)48B34+TDR | TL8E080C16UH11 | 32600 |  |  | 17.5 | 8.1 | 34000 |  |  | 27800 | 82% | 2.68 | Both | 680 | 2.72 | HRCU-A-CB (Split System: Heat Pump with Remote Outdoor Unit-Air-Source) | N/A
214092900 | Central Heat Pump | YORK | HMH72B341 | ASPEN |  | D(A,C,E)48B36+TDR | YP9C080C16MP13 | 32800 |  |  | 17.5 | 8.1 | 33800 |  |  | 27400 | 81% | 2.65 | Both | 682.5 | 2.73 | HRCU-A-CB (Split System: Heat Pump with Remote Outdoor Unit-Air-Source) | N/A
214092354 | Central Heat Pump | LUXAIRE | HMH72B341 | ASPEN |  | D(A,C,E)42A44+TDR | TM9E100C16MP12 | 32600 |  |  | 18 | 8.1 | 32400 |  |  | 44000 | 136% | 3.14 | Both | 680 | 2.72 | HRCU-A-CB (Split System: Heat Pump with Remote Outdoor Unit-Air-Source) | N/A
214093090 | Central Heat Pump | LUXAIRE | HMH72B341 | ASPEN |  | D(A,C,E)36A36+TDR | TMLE040A12MP11 | 32800 |  |  | 18 | 8.1 | 32400 |  |  | 45000 | 139% | 3.01 | Both | 682.5 | 2.73 | HRCU-A-CB (Split System: Heat Pump with Remote Outdoor Unit-Air-Source) | N/A
214092281 | Central Heat Pump | LUXAIRE | HMH72B341 | ASPEN |  | D(A,C,E)36A34+TDR | TM8E040A12MP11 | 32800 |  |  | 18 | 8.1 | 32400 |  |  | 45000 | 139% | 3.01 | Both | 682.5 | 2.73 | HRCU-A-CB (Split System: Heat Pump with Remote Outdoor Unit-Air-Source) | N/A
214093081 | Central Heat Pump | LUXAIRE | HMH72B341 | ASPEN |  | D(A,C,E)36A36+TDR | TM9Y100C16MP11 | 32800 |  |  | 18 | 8.1 | 32400 |  |  | 45000 | 139% | 3.04 | Both | 682.5 | 2.73 | HRCU-A-CB (Split System: Heat Pump with Remote Outdoor Unit-Air-Source) | N/A
214092389 | Central Heat Pump | LUXAIRE | HMH72B341 | ASPEN |  | D(A,C,E)36A34+TDR | TM9Y100C16MP11 | 32800 |  |  | 18 | 8.1 | 32400 |  |  | 45000 | 139% | 3.04 | Both | 682.5 | 2.73 | HRCU-A-CB (Split System: Heat Pump with Remote Outdoor Unit-Air-Source) | N/A
214093083 | Central Heat Pump | LUXAIRE | HMH72B341 | ASPEN |  | D(A,C,E)48B36+TDR | TM9Y100C16MP11 | 32800 |  |  | 18 | 8.1 | 32400 |  |  | 45000 | 139% | 3.09 | Both | 682.5 | 2.73 | HRCU-A-CB (Split System: Heat Pump with Remote Outdoor Unit-Air-Source) | N/A
214093082 | Central Heat Pump | LUXAIRE | HMH72B341 | ASPEN |  | D(A,C,E)42A46+TDR | TM9Y100C16MP11 | 32800 |  |  | 18 | 8.1 | 32400 |  |  | 45000 | 139% | 3.09 | Both | 682.5 | 2.73 | HRCU-A-CB (Split System: Heat Pump with Remote Outdoor Unit-Air-Source) | N/A
214092350 | Central Heat Pump | LUXAIRE | HMH72B341 | ASPEN |  | D(A,C,E)36A34+TDR | TM9E080C16MP12 | 33000 |  |  | 18 | 8.1 | 32400 |  |  | 45000 | 139% | 3.04 | Both | 687.5 | 2.75 | HRCU-A-CB (Split System: Heat Pump with Remote Outdoor Unit-Air-Source) | N/A
214092982 | Central Heat Pump | LUXAIRE | HMH72B341 | ASPEN |  | D(A,C,E)36A36+TDR | TM8E080C16MP11 | 33000 |  |  | 18 | 8.1 | 32400 |  |  | 45000 | 139% | 3.06 | Both | 687.5 | 2.75 | HRCU-A-CB (Split System: Heat Pump with Remote Outdoor Unit-Air-Source) | N/A
214092296 | Central Heat Pump | LUXAIRE | HMH72B341 | ASPEN |  | D(A,C,E)36A34+TDR | TM8E100C16MP11 | 33000 |  |  | 18 | 8.1 | 32400 |  |  | 45000 | 139% | 3.06 | Both | 687.5 | 2.75 | HRCU-A-CB (Split System: Heat Pump with Remote Outdoor Unit-Air-Source) | N/A
214092407 | Central Heat Pump | LUXAIRE | HMH72B341 | ASPEN |  | D(A,C,E)36A34+TDR | TMLE080C16MP11 | 33000 |  |  | 18 | 8.1 | 32400 |  |  | 45000 | 139% | 3.06 | Both | 687.5 | 2.75 | HRCU-A-CB (Split System: Heat Pump with Remote Outdoor Unit-Air-Source) | N/A
214093043 | Central Heat Pump | LUXAIRE | HMH72B341 | ASPEN |  | D(A,C,E)42A46+TDR | TM9E080C16MP12 | 33000 |  |  | 18 | 8.1 | 32400 |  |  | 45500 | 140% | 3.12 | Both | 687.5 | 2.75 | HRCU-A-CB (Split System: Heat Pump with Remote Outdoor Unit-Air-Source) | N/A
214092752 | Central Heat Pump | YORK | HMH72B341 | ASPEN |  | D(A,C,E)42A46+TDR | TM9E100C16MP12 | 32600 |  |  | 18 | 8.1 | 33600 |  |  | 27200 | 81% | 2.65 | Both | 680 | 2.72 | HRCU-A-CB (Split System: Heat Pump with Remote Outdoor Unit-Air-Source) | N/A
214092031 | Central Heat Pump | YORK | HMH72B341 | ASPEN |  | D(A,C,E)48B34+TDR | TM9E100C16MP12 | 32800 |  |  | 18 | 8.1 | 33600 |  |  | 27200 | 81% | 2.65 | Both | 682.5 | 2.73 | HRCU-A-CB (Split System: Heat Pump with Remote Outdoor Unit-Air-Source) | N/A
213941159 | Central Heat Pump | YORK | HMH72B341 | ASPEN |  | D(A,C,E)42D34+TDR | TM9E080C16MP12 | 33000 |  |  | 18 | 8.1 | 33000 |  |  | 29200 | 88% | 2.49 | Both | 687.5 | 2.75 | HRCU-A-CB (Split System: Heat Pump with Remote Outdoor Unit-Air-Source) | N/A
214092083 | Central Heat Pump | YORK | HMH72B341 | ASPEN |  | D(A,C,E)36A34+TDR | TMLE080C16MP11 | 33000 |  |  | 18 | 8.1 | 33000 |  |  | 28600 | 87% | 2.65 | Both | 687.5 | 2.75 | HRCU-A-CB (Split System: Heat Pump with Remote Outdoor Unit-Air-Source) | N/A
214092026 | Central Heat Pump | YORK | HMH72B341 | ASPEN |  | D(A,C,E)36A34+TDR | TM9E080C16MP12 | 33000 |  |  | 18 | 8.1 | 33000 |  |  | 29000 | 88% | 2.66 | Both | 687.5 | 2.75 | HRCU-A-CB (Split System: Heat Pump with Remote Outdoor Unit-Air-Source) | N/A
214092751 | Central Heat Pump | YORK | HMH72B341 | ASPEN |  | D(A,C,E)48B36+TDR | TM9E080C16MP12 | 33000 |  |  | 18 | 8.1 | 33000 |  |  | 29000 | 88% | 2.71 | Both | 687.5 | 2.75 | HRCU-A-CB (Split System: Heat Pump with Remote Outdoor Unit-Air-Source) | N/A
214092750 | Central Heat Pump | YORK | HMH72B341 | ASPEN |  | D(A,C,E)42A46+TDR | TM9E080C16MP12 | 33000 |  |  | 18 | 8.1 | 33000 |  |  | 29200 | 88% | 2.71 | Both | 687.5 | 2.75 | HRCU-A-CB (Split System: Heat Pump with Remote Outdoor Unit-Air-Source) | N/A
214092826 | Central Heat Pump | YORK | HMH72B341 | ASPEN |  | D(A,C,E)36A36+TDR | Y81E040A12LMPS1 | 33200 |  |  | 18 | 8.1 | 32600 |  |  | 29800 | 91% | 2.71 | Both | 692.5 | 2.77 | HRCU-A-CB (Split System: Heat Pump with Remote Outdoor Unit-Air-Source) | N/A
214094154 | Central Heat Pump | BOSCH | BOVB-60HDN1-M18M | ASPEN |  | DM59A44+TDR | BGH96M100D5A | 42500 |  |  | 17.5 | 8.1 | 47000 |  |  | 36200 | 77% | 2.48 | Both | 885 | 3.54 | HRCU-A-CB (Split System: Heat Pump with Remote Outdoor Unit-Air-Source) | N/A
214094157 | Central Heat Pump | BOSCH | BOVB-60HDN1-M18M | ASPEN |  | DM59A44+TDR | BGH96M120D5B | 42500 |  |  | 17.5 | 8.1 | 47000 |  |  | 36200 | 77% | 2.48 | Both | 885 | 3.54 | HRCU-A-CB (Split System: Heat Pump with Remote Outdoor Unit-Air-Source) | N/A
214094156 | Central Heat Pump | BOSCH | BOVB-60HDN1-M18M | ASPEN |  | DM59A44+TDR | BGH96M120D5A | 42500 |  |  | 17.5 | 8.1 | 47000 |  |  | 36200 | 77% | 2.48 | Both | 885 | 3.54 | HRCU-A-CB (Split System: Heat Pump with Remote Outdoor Unit-Air-Source) | N/A
214094136 | Central Heat Pump | BOSCH | BOVB-60HDN1-M18M | ASPEN |  | DM42B34+TDR | BGH96M060B3B | 32000 |  |  | 16.5 | 8.1 | 34000 |  |  | 26000 | 76% | 2.23 | Both | 667.5 | 2.67 | HRCU-A-CB (Split System: Heat Pump with Remote Outdoor Unit-Air-Source) | N/A
213612042 | Central Heat Pump | RUUD | RP15AZ30AJ2N | ASPEN |  | D(A,C,E)36A34+TDR | R802V0754A17UH | 27400 |  |  | 15.4 | 8.1 | 28400 |  |  | 20800 | 73% | 2.62 | Both | 570 | 2.28 | HRCU-A-CB (Split System: Heat Pump with Remote Outdoor Unit-Air-Source) | N/A
214092337 | Central Heat Pump | LUXAIRE | HMH72B341 | ASPEN |  | D(A,C,E)48B34+TDR | TM8Y120C20MP11 | 33600 |  |  | 18 | 8.2 | 32400 |  |  | 46500 | 144% | 3.17 | Both | 700 | 2.8 | HRCU-A-CB (Split System: Heat Pump with Remote Outdoor Unit-Air-Source) | N/A
214093029 | Central Heat Pump | LUXAIRE | HMH72B341 | ASPEN |  | D(A,C,E)48B36+TDR | TM8Y120C20MP11 | 33600 |  |  | 18 | 8.2 | 32400 |  |  | 46500 | 144% | 3.17 | Both | 700 | 2.8 | HRCU-A-CB (Split System: Heat Pump with Remote Outdoor Unit-Air-Source) | N/A
214093026 | Central Heat Pump | LUXAIRE | HMH72B341 | ASPEN |  | D(A,C,E)48B36+TDR | TM8Y100C20MP11 | 33600 |  |  | 18 | 8.2 | 32400 |  |  | 46500 | 144% | 3.17 | Both | 700 | 2.8 | HRCU-A-CB (Split System: Heat Pump with Remote Outdoor Unit-Air-Source) | N/A
214092145 | Central Heat Pump | YORK | HMH72B341 | ASPEN |  | D(A,C,E)48B34+TDR | Y81E080B12LMPS1 | 33000 |  |  | 18 | 8.2 | 32800 |  |  | 29400 | 90% | 2.71 | Both | 687.5 | 2.75 | HRCU-A-CB (Split System: Heat Pump with Remote Outdoor Unit-Air-Source) | N/A
214092873 | Central Heat Pump | YORK | HMH72B341 | ASPEN |  | D(A,C,E)48B36+TDR | Y81E120C16SMPS1 | 33600 |  |  | 18 | 8.2 | 32800 |  |  | 30000 | 91% | 2.76 | Both | 700 | 2.8 | HRCU-A-CB (Split System: Heat Pump with Remote Outdoor Unit-Air-Source) | N/A
214092011 | Central Heat Pump | YORK | HMH72B341 | ASPEN |  | D(A,C,E)48B34+TDR | TM8Y100C20MP11 | 33600 |  |  | 18 | 8.2 | 33600 |  |  | 30000 | 89% | 2.76 | Both | 700 | 2.8 | HRCU-A-CB (Split System: Heat Pump with Remote Outdoor Unit-Air-Source) | N/A
214092741 | Central Heat Pump | YORK | HMH72B341 | ASPEN |  | D(A,C,E)48B36+TDR | TM8Y120C20MP11 | 33600 |  |  | 18 | 8.2 | 33600 |  |  | 30000 | 89% | 2.76 | Both | 700 | 2.8 | HRCU-A-CB (Split System: Heat Pump with Remote Outdoor Unit-Air-Source) | N/A
214092972 | Central Heat Pump | LUXAIRE | HMH72B341 | ASPEN |  | D(A,C,E)48B36+TDR | TL9E100C20UH11 | 33400 |  |  | 17 | 8.2 | 32400 |  |  | 45500 | 140% | 3.15 | Both | 695 | 2.78 | HRCU-A-CB (Split System: Heat Pump with Remote Outdoor Unit-Air-Source) | N/A
214091957 | Central Heat Pump | YORK | HMH72B341 | ASPEN |  | D(A,C,E)48B34+TDR | TL9E100C20UH11 | 33400 |  |  | 17 | 8.2 | 33400 |  |  | 29000 | 87% | 2.72 | Both | 695 | 2.78 | HRCU-A-CB (Split System: Heat Pump with Remote Outdoor Unit-Air-Source) | N/A
214092984 | Central Heat Pump | LUXAIRE | HMH72B341 | ASPEN |  | D(A,C,E)48B36+TDR | TM8E080C16MP11 | 33000 |  |  | 18 | 8.2 | 32400 |  |  | 45000 | 139% | 3.11 | Both | 687.5 | 2.75 | HRCU-A-CB (Split System: Heat Pump with Remote Outdoor Unit-Air-Source) | N/A
214092990 | Central Heat Pump | LUXAIRE | HMH72B341 | ASPEN |  | D(A,C,E)48B36+TDR | TM8E100C16MP11 | 33000 |  |  | 18 | 8.2 | 32400 |  |  | 45000 | 139% | 3.11 | Both | 687.5 | 2.75 | HRCU-A-CB (Split System: Heat Pump with Remote Outdoor Unit-Air-Source) | N/A
214092415 | Central Heat Pump | LUXAIRE | HMH72B341 | ASPEN |  | D(A,C,E)48B34+TDR | TMLE100C16MP11 | 33000 |  |  | 18 | 8.2 | 32400 |  |  | 45000 | 139% | 3.11 | Both | 687.5 | 2.75 | HRCU-A-CB (Split System: Heat Pump with Remote Outdoor Unit-Air-Source) | N/A
214093101 | Central Heat Pump | LUXAIRE | HMH72B341 | ASPEN |  | D(A,C,E)48B36+TDR | TMLE080C16MP11 | 33000 |  |  | 18 | 8.2 | 32400 |  |  | 45000 | 139% | 3.11 | Both | 687.5 | 2.75 | HRCU-A-CB (Split System: Heat Pump with Remote Outdoor Unit-Air-Source) | N/A
214093107 | Central Heat Pump | LUXAIRE | HMH72B341 | ASPEN |  | D(A,C,E)48B36+TDR | TMLE100C16MP11 | 33000 |  |  | 18 | 8.2 | 32400 |  |  | 45000 | 139% | 3.11 | Both | 687.5 | 2.75 | HRCU-A-CB (Split System: Heat Pump with Remote Outdoor Unit-Air-Source) | N/A
214092301 | Central Heat Pump | LUXAIRE | HMH72B341 | ASPEN |  | D(A,C,E)48B34+TDR | TM8E120C16MP11 | 33200 |  |  | 18 | 8.2 | 32400 |  |  | 45000 | 139% | 3.11 | Both | 692.5 | 2.77 | HRCU-A-CB (Split System: Heat Pump with Remote Outdoor Unit-Air-Source) | N/A
214092993 | Central Heat Pump | LUXAIRE | HMH72B341 | ASPEN |  | D(A,C,E)48B36+TDR | TM8E120C16MP11 | 33200 |  |  | 18 | 8.2 | 32400 |  |  | 45000 | 139% | 3.11 | Both | 692.5 | 2.77 | HRCU-A-CB (Split System: Heat Pump with Remote Outdoor Unit-Air-Source) | N/A
214092789 | Central Heat Pump | YORK | HMH72B341 | ASPEN |  | D(A,C,E)48B36+TDR | TMLE080C16MP11 | 33000 |  |  | 18 | 8.2 | 33000 |  |  | 28600 | 87% | 2.7 | Both | 687.5 | 2.75 | HRCU-A-CB (Split System: Heat Pump with Remote Outdoor Unit-Air-Source) | N/A
214092828 | Central Heat Pump | YORK | HMH72B341 | ASPEN |  | D(A,C,E)48B36+TDR | Y81E040A12LMPS1 | 33200 |  |  | 18 | 8.2 | 32800 |  |  | 29800 | 91% | 2.73 | Both | 692.5 | 2.77 | HRCU-A-CB (Split System: Heat Pump with Remote Outdoor Unit-Air-Source) | N/A
214092143 | Central Heat Pump | YORK | HMH72B341 | ASPEN |  | D(A,C,E)48B34+TDR | Y81E040A12SMPS1 | 33200 |  |  | 18 | 8.2 | 32800 |  |  | 29800 | 91% | 2.73 | Both | 692.5 | 2.77 | HRCU-A-CB (Split System: Heat Pump with Remote Outdoor Unit-Air-Source) | N/A
214092795 | Central Heat Pump | YORK | HMH72B341 | ASPEN |  | D(A,C,E)48B36+TDR | TMLE120C16MP11 | 33200 |  |  | 18 | 8.2 | 33000 |  |  | 29000 | 88% | 2.72 | Both | 692.5 | 2.77 | HRCU-A-CB (Split System: Heat Pump with Remote Outdoor Unit-Air-Source) | N/A
214091978 | Central Heat Pump | YORK | HMH72B341 | ASPEN |  | D(A,C,E)48B34+TDR | TM8E120C16MP11 | 33200 |  |  | 18 | 8.2 | 33000 |  |  | 29000 | 88% | 2.72 | Both | 692.5 | 2.77 | HRCU-A-CB (Split System: Heat Pump with Remote Outdoor Unit-Air-Source) | N/A
214093025 | Central Heat Pump | LUXAIRE | HMH72B341 | ASPEN |  | D(A,C,E)42A46+TDR | TM8Y100C20MP11 | 33600 |  |  | 18 | 8.3 | 32400 |  |  | 47000 | 145% | 3.23 | Both | 700 | 2.8 | HRCU-A-CB (Split System: Heat Pump with Remote Outdoor Unit-Air-Source) | N/A
214092168 | Central Heat Pump | YORK | HMH72B341 | ASPEN |  | D(A,C,E)42A44+TDR | Y81E120C16LMPS1 | 33600 |  |  | 18 | 8.3 | 32800 |  |  | 30400 | 93% | 2.81 | Both | 700 | 2.8 | HRCU-A-CB (Split System: Heat Pump with Remote Outdoor Unit-Air-Source) | N/A
214092740 | Central Heat Pump | YORK | HMH72B341 | ASPEN |  | D(A,C,E)42A46+TDR | TM8Y120C20MP11 | 33600 |  |  | 18 | 8.3 | 33600 |  |  | 30400 | 90% | 2.81 | Both | 700 | 2.8 | HRCU-A-CB (Split System: Heat Pump with Remote Outdoor Unit-Air-Source) | N/A
214092178 | Central Heat Pump | YORK | HMH72B341 | ASPEN |  | D(A,C,E)42A44+TDR | Y82E080C16LMPS1 | 33600 |  |  | 18.5 | 8.3 | 32800 |  |  | 30000 | 91% | 2.83 | Both | 700 | 2.8 | HRCU-A-CB (Split System: Heat Pump with Remote Outdoor Unit-Air-Source) | N/A
214092279 | Central Heat Pump | LUXAIRE | HMH72B341 | ASPEN |  | D(A,C,E)42A44+TDR | TL9E100C20UH11 | 33400 |  |  | 17 | 8.3 | 32400 |  |  | 46000 | 142% | 3.21 | Both | 695 | 2.78 | HRCU-A-CB (Split System: Heat Pump with Remote Outdoor Unit-Air-Source) | N/A
214092702 | Central Heat Pump | YORK | HMH72B341 | ASPEN |  | D(A,C,E)42A46+TDR | TL9E100C20UH11 | 33400 |  |  | 17 | 8.3 | 33400 |  |  | 29400 | 88% | 2.78 | Both | 695 | 2.78 | HRCU-A-CB (Split System: Heat Pump with Remote Outdoor Unit-Air-Source) | N/A
214092291 | Central Heat Pump | LUXAIRE | HMH72B341 | ASPEN |  | D(A,C,E)42A44+TDR | TM8E080C16MP11 | 33000 |  |  | 18 | 8.3 | 32400 |  |  | 45000 | 139% | 3.11 | Both | 687.5 | 2.75 | HRCU-A-CB (Split System: Heat Pump with Remote Outdoor Unit-Air-Source) | N/A
214092989 | Central Heat Pump | LUXAIRE | HMH72B341 | ASPEN |  | D(A,C,E)42A46+TDR | TM8E100C16MP11 | 33000 |  |  | 18 | 8.3 | 32400 |  |  | 45000 | 139% | 3.11 | Both | 687.5 | 2.75 | HRCU-A-CB (Split System: Heat Pump with Remote Outdoor Unit-Air-Source) | N/A
214093100 | Central Heat Pump | LUXAIRE | HMH72B341 | ASPEN |  | D(A,C,E)42A46+TDR | TMLE080C16MP11 | 33000 |  |  | 18 | 8.3 | 32400 |  |  | 45000 | 139% | 3.11 | Both | 687.5 | 2.75 | HRCU-A-CB (Split System: Heat Pump with Remote Outdoor Unit-Air-Source) | N/A
214092983 | Central Heat Pump | LUXAIRE | HMH72B341 | ASPEN |  | D(A,C,E)42A46+TDR | TM8E080C16MP11 | 33000 |  |  | 18 | 8.3 | 32400 |  |  | 45000 | 139% | 3.11 | Both | 687.5 | 2.75 | HRCU-A-CB (Split System: Heat Pump with Remote Outdoor Unit-Air-Source) | N/A
214092417 | Central Heat Pump | LUXAIRE | HMH72B341 | ASPEN |  | D(A,C,E)42A44+TDR | TMLE120C16MP11 | 33200 |  |  | 18 | 8.3 | 32400 |  |  | 45500 | 140% | 3.15 | Both | 692.5 | 2.77 | HRCU-A-CB (Split System: Heat Pump with Remote Outdoor Unit-Air-Source) | N/A
214092300 | Central Heat Pump | LUXAIRE | HMH72B341 | ASPEN |  | D(A,C,E)42A44+TDR | TM8E120C16MP11 | 33200 |  |  | 18 | 8.3 | 32400 |  |  | 45500 | 140% | 3.15 | Both | 692.5 | 2.77 | HRCU-A-CB (Split System: Heat Pump with Remote Outdoor Unit-Air-Source) | N/A
214092992 | Central Heat Pump | LUXAIRE | HMH72B341 | ASPEN |  | D(A,C,E)42A46+TDR | TM8E120C16MP11 | 33200 |  |  | 18 | 8.3 | 32400 |  |  | 45500 | 140% | 3.15 | Both | 692.5 | 2.77 | HRCU-A-CB (Split System: Heat Pump with Remote Outdoor Unit-Air-Source) | N/A
214093109 | Central Heat Pump | LUXAIRE | HMH72B341 | ASPEN |  | D(A,C,E)42A46+TDR | TMLE120C16MP11 | 33200 |  |  | 18 | 8.3 | 32400 |  |  | 45500 | 140% | 3.15 | Both | 692.5 | 2.77 | HRCU-A-CB (Split System: Heat Pump with Remote Outdoor Unit-Air-Source) | N/A
214091974 | Central Heat Pump | YORK | HMH72B341 | ASPEN |  | D(A,C,E)42A44+TDR | TM8E100C16MP11 | 33000 |  |  | 18 | 8.3 | 32800 |  |  | 29000 | 88% | 2.71 | Both | 687.5 | 2.75 | HRCU-A-CB (Split System: Heat Pump with Remote Outdoor Unit-Air-Source) | N/A
214092090 | Central Heat Pump | YORK | HMH72B341 | ASPEN |  | D(A,C,E)42A44+TDR | TMLE100C16MP11 | 33000 |  |  | 18 | 8.3 | 32800 |  |  | 29000 | 88% | 2.71 | Both | 687.5 | 2.75 | HRCU-A-CB (Split System: Heat Pump with Remote Outdoor Unit-Air-Source) | N/A
214092792 | Central Heat Pump | YORK | HMH72B341 | ASPEN |  | D(A,C,E)42A46+TDR | TMLE100C16MP11 | 33000 |  |  | 18 | 8.3 | 32800 |  |  | 29000 | 88% | 2.71 | Both | 687.5 | 2.75 | HRCU-A-CB (Split System: Heat Pump with Remote Outdoor Unit-Air-Source) | N/A
214092084 | Central Heat Pump | YORK | HMH72B341 | ASPEN |  | D(A,C,E)42A44+TDR | TMLE080C16MP11 | 33000 |  |  | 18 | 8.3 | 33000 |  |  | 29000 | 88% | 2.72 | Both | 687.5 | 2.75 | HRCU-A-CB (Split System: Heat Pump with Remote Outdoor Unit-Air-Source) | N/A
214092830 | Central Heat Pump | YORK | HMH72B341 | ASPEN |  | D(A,C,E)42A46+TDR | Y81E040A12SMPS1 | 33200 |  |  | 18 | 8.3 | 32800 |  |  | 30000 | 91% | 2.76 | Both | 692.5 | 2.77 | HRCU-A-CB (Split System: Heat Pump with Remote Outdoor Unit-Air-Source) | N/A
214092827 | Central Heat Pump | YORK | HMH72B341 | ASPEN |  | D(A,C,E)42A46+TDR | Y81E040A12LMPS1 | 33200 |  |  | 18 | 8.3 | 32800 |  |  | 30000 | 91% | 2.76 | Both | 692.5 | 2.77 | HRCU-A-CB (Split System: Heat Pump with Remote Outdoor Unit-Air-Source) | N/A
214092716 | Central Heat Pump | YORK | HMH72B341 | ASPEN |  | D(A,C,E)42A46+TDR | TM8E120C16MP11 | 33200 |  |  | 18 | 8.3 | 33000 |  |  | 29200 | 88% | 2.73 | Both | 692.5 | 2.77 | HRCU-A-CB (Split System: Heat Pump with Remote Outdoor Unit-Air-Source) | N/A
214092093 | Central Heat Pump | YORK | HMH72B341 | ASPEN |  | D(A,C,E)42A44+TDR | TMLE120C16MP11 | 33200 |  |  | 18 | 8.3 | 33000 |  |  | 29200 | 88% | 2.73 | Both | 692.5 | 2.77 | HRCU-A-CB (Split System: Heat Pump with Remote Outdoor Unit-Air-Source) | N/A
214092236 | Central Heat Pump | LUXAIRE | HMH72B341 | ASPEN |  | D(A,C,E)36A34+TDR | LP9C100C16MP13 | 31600 |  |  | 17.5 | 8.4 | 32400 |  |  | 44000 | 136% | 3.14 | Both | 657.5 | 2.63 | HRCU-A-CB (Split System: Heat Pump with Remote Outdoor Unit-Air-Source) | N/A
214092452 | Central Heat Pump | LUXAIRE | HMH72B341 | ASPEN |  | D(A,C,E)36A34+TDR | TPLC080C16MP13 | 31600 |  |  | 17.5 | 8.4 | 32400 |  |  | 44000 | 136% | 3.14 | Both | 657.5 | 2.63 | HRCU-A-CB (Split System: Heat Pump with Remote Outdoor Unit-Air-Source) | N/A
214093003 | Central Heat Pump | LUXAIRE | HMH72B341 | ASPEN |  | D(A,C,E)36A36+TDR | TM8V100C16MP12 | 31600 |  |  | 17.5 | 8.4 | 32400 |  |  | 44000 | 136% | 3.14 | Both | 657.5 | 2.63 | HRCU-A-CB (Split System: Heat Pump with Remote Outdoor Unit-Air-Source) | N/A
214093114 | Central Heat Pump | LUXAIRE | HMH72B341 | ASPEN |  | D(A,C,E)36A36+TDR | TMLV100C16MP12 | 31600 |  |  | 17.5 | 8.4 | 32400 |  |  | 44000 | 136% | 3.14 | Both | 657.5 | 2.63 | HRCU-A-CB (Split System: Heat Pump with Remote Outdoor Unit-Air-Source) | N/A
214093063 | Central Heat Pump | LUXAIRE | HMH72B341 | ASPEN |  | D(A,C,E)36A36+TDR | TM9V100C16MP12 | 31600 |  |  | 17.5 | 8.4 | 32400 |  |  | 44000 | 136% | 3.14 | Both | 657.5 | 2.63 | HRCU-A-CB (Split System: Heat Pump with Remote Outdoor Unit-Air-Source) | N/A
214093129 | Central Heat Pump | LUXAIRE | HMH72B341 | ASPEN |  | D(A,C,E)36A36+TDR | TP9C100C16MP13 | 31600 |  |  | 17.5 | 8.4 | 32400 |  |  | 44000 | 136% | 3.14 | Both | 657.5 | 2.63 | HRCU-A-CB (Split System: Heat Pump with Remote Outdoor Unit-Air-Source) | N/A
214092371 | Central Heat Pump | LUXAIRE | HMH72B341 | ASPEN |  | D(A,C,E)36A34+TDR | TM9V100C16MP12 | 31600 |  |  | 17.5 | 8.4 | 32400 |  |  | 44000 | 136% | 3.14 | Both | 657.5 | 2.63 | HRCU-A-CB (Split System: Heat Pump with Remote Outdoor Unit-Air-Source) | N/A
214093147 | Central Heat Pump | LUXAIRE | HMH72B341 | ASPEN |  | D(A,C,E)36A36+TDR | TPLC100C16MP13 | 31600 |  |  | 17.5 | 8.4 | 32400 |  |  | 44000 | 136% | 3.14 | Both | 657.5 | 2.63 | HRCU-A-CB (Split System: Heat Pump with Remote Outdoor Unit-Air-Source) | N/A
214092311 | Central Heat Pump | LUXAIRE | HMH72B341 | ASPEN |  | D(A,C,E)36A34+TDR | TM8V100C16MP12 | 31600 |  |  | 17.5 | 8.4 | 32400 |  |  | 44000 | 136% | 3.14 | Both | 657.5 | 2.63 | HRCU-A-CB (Split System: Heat Pump with Remote Outdoor Unit-Air-Source) | N/A
214093000 | Central Heat Pump | LUXAIRE | HMH72B341 | ASPEN |  | D(A,C,E)36A36+TDR | TM8V080C16MP12 | 31600 |  |  | 17.5 | 8.4 | 32400 |  |  | 44000 | 136% | 3.14 | Both | 657.5 | 2.63 | HRCU-A-CB (Split System: Heat Pump with Remote Outdoor Unit-Air-Source) | N/A
214092254 | Central Heat Pump | LUXAIRE | HMH72B341 | ASPEN |  | D(A,C,E)36A34+TDR | LPLC100C16MP13 | 31600 |  |  | 17.5 | 8.4 | 32400 |  |  | 44000 | 136% | 3.14 | Both | 657.5 | 2.63 | HRCU-A-CB (Split System: Heat Pump with Remote Outdoor Unit-Air-Source) | N/A
214092422 | Central Heat Pump | LUXAIRE | HMH72B341 | ASPEN |  | D(A,C,E)36A34+TDR | TMLV100C16MP12 | 31600 |  |  | 17.5 | 8.4 | 32400 |  |  | 44000 | 136% | 3.14 | Both | 657.5 | 2.63 | HRCU-A-CB (Split System: Heat Pump with Remote Outdoor Unit-Air-Source) | N/A
214092943 | Central Heat Pump | LUXAIRE | HMH72B341 | ASPEN |  | D(A,C,E)36A36+TDR | LPLC080C16MP13 | 31600 |  |  | 17.5 | 8.4 | 32400 |  |  | 44000 | 136% | 3.14 | Both | 657.5 | 2.63 | HRCU-A-CB (Split System: Heat Pump with Remote Outdoor Unit-Air-Source) | N/A
214092455 | Central Heat Pump | LUXAIRE | HMH72B341 | ASPEN |  | D(A,C,E)36A34+TDR | TPLC100C16MP13 | 31600 |  |  | 17.5 | 8.4 | 32400 |  |  | 44000 | 136% | 3.14 | Both | 657.5 | 2.63 | HRCU-A-CB (Split System: Heat Pump with Remote Outdoor Unit-Air-Source) | N/A
214092210 | Central Heat Pump | YORK | HMH72B341 | ASPEN |  | D(A,C,E)36A34+TDR | YPLC080C16MP13 | 31600 |  |  | 17.5 | 8.4 | 33800 |  |  | 27400 | 81% | 2.64 | Both | 657.5 | 2.63 | HRCU-A-CB (Split System: Heat Pump with Remote Outdoor Unit-Air-Source) | N/A
214091988 | Central Heat Pump | YORK | HMH72B341 | ASPEN |  | D(A,C,E)36A34+TDR | TM8V100C16MP12 | 31600 |  |  | 17.5 | 8.4 | 33800 |  |  | 27400 | 81% | 2.64 | Both | 657.5 | 2.63 | HRCU-A-CB (Split System: Heat Pump with Remote Outdoor Unit-Air-Source) | N/A
214092195 | Central Heat Pump | YORK | HMH72B341 | ASPEN |  | D(A,C,E)36A34+TDR | YP9C100C16MP13 | 31600 |  |  | 17.5 | 8.4 | 34000 |  |  | 27400 | 81% | 2.67 | Both | 657.5 | 2.63 | HRCU-A-CB (Split System: Heat Pump with Remote Outdoor Unit-Air-Source) | N/A
214092113 | Central Heat Pump | YORK | HMH72B341 | ASPEN |  | D(A,C,E)36A34+TDR | TP9C100C16MP13 | 31600 |  |  | 17.5 | 8.4 | 34000 |  |  | 27400 | 81% | 2.67 | Both | 657.5 | 2.63 | HRCU-A-CB (Split System: Heat Pump with Remote Outdoor Unit-Air-Source) | N/A
214093021 | Central Heat Pump | LUXAIRE | HMH72B341 | ASPEN |  | D(A,C,E)36A36+TDR | TM8Y100C16MP11 | 31600 |  |  | 18.4 | 8.4 | 32400 |  |  | 44000 | 136% | 3.14 | Both | 657.5 | 2.63 | HRCU-A-CB (Split System: Heat Pump with Remote Outdoor Unit-Air-Source) | N/A
214094113 | Central Heat Pump | BOSCH | BOVA-36HDN1-M20G | ASPEN |  | DM36A34+TDR | BGH96M080C4B | 30600 |  |  | 17.3 | 8.4 | 33600 |  |  | 26600 | 79% | 2.37 | Both | 637.5 | 2.55 | HRCU-A-CB (Split System: Heat Pump with Remote Outdoor Unit-Air-Source) | N/A
214094121 | Central Heat Pump | BOSCH | BOVB-36HDN1-M20G | ASPEN |  | DM36A34+TDR | BGH96M080C4B | 30600 |  |  | 17.3 | 8.4 | 33600 |  |  | 26600 | 79% | 2.37 | Both | 637.5 | 2.55 | HRCU-A-CB (Split System: Heat Pump with Remote Outdoor Unit-Air-Source) | N/A
214094112 | Central Heat Pump | BOSCH | BOVA-36HDN1-M20G | ASPEN |  | DM36A34+TDR | BGH96M080C4A | 30600 |  |  | 17.3 | 8.4 | 33600 |  |  | 26600 | 79% | 2.37 | Both | 637.5 | 2.55 | HRCU-A-CB (Split System: Heat Pump with Remote Outdoor Unit-Air-Source) | N/A
214063991 | Central Heat Pump | BOSCH | BOVB-36HDN1-M20G | ASPEN |  | D(A,C,E)36A34+TDR | BGH96M060B3B | 22200 |  |  | 18 | 8.4 | 23600 |  |  | 22200 | 94% | 2.17 | Both | 462.5 | 1.85 | HRCU-A-CB (Split System: Heat Pump with Remote Outdoor Unit-Air-Source) | N/A
214063998 | Central Heat Pump | BOSCH | BOVB-36HDN1-M20G | ASPEN |  | D(A,C,E)36A34+TDR | BGH96M080B3A | 22200 |  |  | 18 | 8.4 | 23600 |  |  | 22200 | 94% | 2.17 | Both | 462.5 | 1.85 | HRCU-A-CB (Split System: Heat Pump with Remote Outdoor Unit-Air-Source) | N/A
214063984 | Central Heat Pump | BOSCH | BOVB-36HDN1-M20G | ASPEN |  | D(A,C,E)36A34+TDR | BGH96M060B3A | 22200 |  |  | 18 | 8.4 | 23600 |  |  | 22200 | 94% | 2.17 | Both | 462.5 | 1.85 | HRCU-A-CB (Split System: Heat Pump with Remote Outdoor Unit-Air-Source) | N/A
214064005 | Central Heat Pump | BOSCH | BOVB-36HDN1-M20G | ASPEN |  | D(A,C,E)36A34+TDR | BGH96M080B3B | 22200 |  |  | 18 | 8.4 | 23600 |  |  | 22200 | 94% | 2.17 | Both | 462.5 | 1.85 | HRCU-A-CB (Split System: Heat Pump with Remote Outdoor Unit-Air-Source) | N/A
214063843 | Central Heat Pump | BOSCH | BOVA-36HDN1-M20G | ASPEN |  | D(A,C,E)36A34+TDR | BGH96M060B3B | 22200 |  |  | 18 | 8.4 | 23600 |  |  | 22200 | 94% | 2.17 | Both | 462.5 | 1.85 | HRCU-A-CB (Split System: Heat Pump with Remote Outdoor Unit-Air-Source) | N/A
214063853 | Central Heat Pump | BOSCH | BOVA-36HDN1-M20G | ASPEN |  | D(A,C,E)36A34+TDR | BGH96M080B3B | 22200 |  |  | 18 | 8.4 | 23600 |  |  | 22200 | 94% | 2.17 | Both | 462.5 | 1.85 | HRCU-A-CB (Split System: Heat Pump with Remote Outdoor Unit-Air-Source) | N/A
214094109 | Central Heat Pump | BOSCH | BOVA-36HDN1-M20G | ASPEN |  | DM36A34+TDR | BGH96M060B3B | 22200 |  |  | 18.3 | 8.4 | 23600 |  |  | 23000 | 97% | 2.3 | Both | 462.5 | 1.85 | HRCU-A-CB (Split System: Heat Pump with Remote Outdoor Unit-Air-Source) | N/A
214094111 | Central Heat Pump | BOSCH | BOVA-36HDN1-M20G | ASPEN |  | DM36A34+TDR | BGH96M080B3B | 22200 |  |  | 18.3 | 8.4 | 23600 |  |  | 23000 | 97% | 2.3 | Both | 462.5 | 1.85 | HRCU-A-CB (Split System: Heat Pump with Remote Outdoor Unit-Air-Source) | N/A
214092949 | Central Heat Pump | LUXAIRE | HMH72B341 | ASPEN |  | D(A,C,E)36A36+TDR | LPLC100C20MP13 | 31000 |  |  | 16.3 | 8.5 | 32400 |  |  | 43500 | 134% | 3.13 | Both | 645 | 2.58 | HRCU-A-CB (Split System: Heat Pump with Remote Outdoor Unit-Air-Source) | N/A
214092317 | Central Heat Pump | LUXAIRE | HMH72B341 | ASPEN |  | D(A,C,E)36A34+TDR | TM8V120C20MP12 | 31000 |  |  | 16.3 | 8.5 | 32400 |  |  | 43500 | 134% | 3.13 | Both | 645 | 2.58 | HRCU-A-CB (Split System: Heat Pump with Remote Outdoor Unit-Air-Source) | N/A
214092425 | Central Heat Pump | LUXAIRE | HMH72B341 | ASPEN |  | D(A,C,E)36A34+TDR | TMLV120C20MP12 | 31000 |  |  | 16.3 | 8.5 | 32400 |  |  | 43500 | 134% | 3.13 | Both | 645 | 2.58 | HRCU-A-CB (Split System: Heat Pump with Remote Outdoor Unit-Air-Source) | N/A
214092257 | Central Heat Pump | LUXAIRE | HMH72B341 | ASPEN |  | D(A,C,E)36A34+TDR | LPLC100C20MP13 | 31000 |  |  | 16.3 | 8.5 | 32400 |  |  | 43500 | 134% | 3.13 | Both | 645 | 2.58 | HRCU-A-CB (Split System: Heat Pump with Remote Outdoor Unit-Air-Source) | N/A
214092458 | Central Heat Pump | LUXAIRE | HMH72B341 | ASPEN |  | D(A,C,E)36A34+TDR | TPLC100C20MP13 | 31000 |  |  | 16.3 | 8.5 | 32400 |  |  | 43500 | 134% | 3.13 | Both | 645 | 2.58 | HRCU-A-CB (Split System: Heat Pump with Remote Outdoor Unit-Air-Source) | N/A
214093150 | Central Heat Pump | LUXAIRE | HMH72B341 | ASPEN |  | D(A,C,E)36A36+TDR | TPLC100C20MP13 | 31000 |  |  | 16.3 | 8.5 | 32400 |  |  | 43500 | 134% | 3.13 | Both | 645 | 2.58 | HRCU-A-CB (Split System: Heat Pump with Remote Outdoor Unit-Air-Source) | N/A
214093009 | Central Heat Pump | LUXAIRE | HMH72B341 | ASPEN |  | D(A,C,E)36A36+TDR | TM8V120C20MP12 | 31000 |  |  | 16.3 | 8.5 | 32400 |  |  | 43500 | 134% | 3.13 | Both | 645 | 2.58 | HRCU-A-CB (Split System: Heat Pump with Remote Outdoor Unit-Air-Source) | N/A
214092219 | Central Heat Pump | YORK | HMH72B341 | ASPEN |  | D(A,C,E)36A34+TDR | YPLC120C20MP13 | 31000 |  |  | 16.3 | 8.5 | 32200 |  |  | 27600 | 86% | 2.7 | Both | 645 | 2.58 | HRCU-A-CB (Split System: Heat Pump with Remote Outdoor Unit-Air-Source) | N/A
214092134 | Central Heat Pump | YORK | HMH72B341 | ASPEN |  | D(A,C,E)36A34+TDR | TPLC100C20MP13 | 31000 |  |  | 16.3 | 8.5 | 32200 |  |  | 27600 | 86% | 2.7 | Both | 645 | 2.58 | HRCU-A-CB (Split System: Heat Pump with Remote Outdoor Unit-Air-Source) | N/A
214092137 | Central Heat Pump | YORK | HMH72B341 | ASPEN |  | D(A,C,E)36A34+TDR | TPLC120C20MP13 | 31000 |  |  | 16.3 | 8.5 | 32200 |  |  | 27600 | 86% | 2.7 | Both | 645 | 2.58 | HRCU-A-CB (Split System: Heat Pump with Remote Outdoor Unit-Air-Source) | N/A
214092462 | Central Heat Pump | LUXAIRE | HMH72B341 | ASPEN |  | D(A,C,E)42A44+TDR | TPLC120C20MP13 | 31800 |  |  | 16.5 | 8.5 | 32400 |  |  | 44000 | 136% | 3.14 | Both | 662.5 | 2.65 | HRCU-A-CB (Split System: Heat Pump with Remote Outdoor Unit-Air-Source) | N/A
214093010 | Central Heat Pump | LUXAIRE | HMH72B341 | ASPEN |  | D(A,C,E)42A46+TDR | TM8V120C20MP12 | 31800 |  |  | 16.5 | 8.5 | 32400 |  |  | 44000 | 136% | 3.14 | Both | 662.5 | 2.65 | HRCU-A-CB (Split System: Heat Pump with Remote Outdoor Unit-Air-Source) | N/A
214092459 | Central Heat Pump | LUXAIRE | HMH72B341 | ASPEN |  | D(A,C,E)42A44+TDR | TPLC100C20MP13 | 31800 |  |  | 16.5 | 8.5 | 32400 |  |  | 44000 | 136% | 3.14 | Both | 662.5 | 2.65 | HRCU-A-CB (Split System: Heat Pump with Remote Outdoor Unit-Air-Source) | N/A
214092318 | Central Heat Pump | LUXAIRE | HMH72B341 | ASPEN |  | D(A,C,E)42A44+TDR | TM8V120C20MP12 | 31800 |  |  | 16.5 | 8.5 | 32400 |  |  | 44000 | 136% | 3.14 | Both | 662.5 | 2.65 | HRCU-A-CB (Split System: Heat Pump with Remote Outdoor Unit-Air-Source) | N/A
214093154 | Central Heat Pump | LUXAIRE | HMH72B341 | ASPEN |  | D(A,C,E)42A46+TDR | TPLC120C20MP13 | 31800 |  |  | 16.5 | 8.5 | 32400 |  |  | 44000 | 136% | 3.14 | Both | 662.5 | 2.65 | HRCU-A-CB (Split System: Heat Pump with Remote Outdoor Unit-Air-Source) | N/A
214093007 | Central Heat Pump | LUXAIRE | HMH72B341 | ASPEN |  | D(A,C,E)42A46+TDR | TM8V100C20MP12 | 31800 |  |  | 16.5 | 8.5 | 32400 |  |  | 44000 | 136% | 3.14 | Both | 662.5 | 2.65 | HRCU-A-CB (Split System: Heat Pump with Remote Outdoor Unit-Air-Source) | N/A
214093118 | Central Heat Pump | LUXAIRE | HMH72B341 | ASPEN |  | D(A,C,E)42A46+TDR | TMLV120C20MP12 | 31800 |  |  | 16.5 | 8.5 | 32400 |  |  | 44000 | 136% | 3.14 | Both | 662.5 | 2.65 | HRCU-A-CB (Split System: Heat Pump with Remote Outdoor Unit-Air-Source) | N/A
214092319 | Central Heat Pump | LUXAIRE | HMH72B341 | ASPEN |  | D(A,C,E)48B34+TDR | TM8V120C20MP12 | 32000 |  |  | 16.5 | 8.5 | 32400 |  |  | 44000 | 136% | 3.14 | Both | 667.5 | 2.67 | HRCU-A-CB (Split System: Heat Pump with Remote Outdoor Unit-Air-Source) | N/A
214092460 | Central Heat Pump | LUXAIRE | HMH72B341 | ASPEN |  | D(A,C,E)48B34+TDR | TPLC100C20MP13 | 32000 |  |  | 16.5 | 8.5 | 32400 |  |  | 44000 | 136% | 3.14 | Both | 667.5 | 2.67 | HRCU-A-CB (Split System: Heat Pump with Remote Outdoor Unit-Air-Source) | N/A
214093155 | Central Heat Pump | LUXAIRE | HMH72B341 | ASPEN |  | D(A,C,E)48B36+TDR | TPLC120C20MP13 | 32000 |  |  | 16.5 | 8.5 | 32400 |  |  | 44000 | 136% | 3.14 | Both | 667.5 | 2.67 | HRCU-A-CB (Split System: Heat Pump with Remote Outdoor Unit-Air-Source) | N/A
214092316 | Central Heat Pump | LUXAIRE | HMH72B341 | ASPEN |  | D(A,C,E)48B34+TDR | TM8V100C20MP12 | 32000 |  |  | 16.5 | 8.5 | 32400 |  |  | 44000 | 136% | 3.14 | Both | 667.5 | 2.67 | HRCU-A-CB (Split System: Heat Pump with Remote Outdoor Unit-Air-Source) | N/A
214093152 | Central Heat Pump | LUXAIRE | HMH72B341 | ASPEN |  | D(A,C,E)48B36+TDR | TPLC100C20MP13 | 32000 |  |  | 16.5 | 8.5 | 32400 |  |  | 44000 | 136% | 3.14 | Both | 667.5 | 2.67 | HRCU-A-CB (Split System: Heat Pump with Remote Outdoor Unit-Air-Source) | N/A
214093008 | Central Heat Pump | LUXAIRE | HMH72B341 | ASPEN |  | D(A,C,E)48B36+TDR | TM8V100C20MP12 | 32000 |  |  | 16.5 | 8.5 | 32400 |  |  | 44000 | 136% | 3.14 | Both | 667.5 | 2.67 | HRCU-A-CB (Split System: Heat Pump with Remote Outdoor Unit-Air-Source) | N/A
214092217 | Central Heat Pump | YORK | HMH72B341 | ASPEN |  | D(A,C,E)42A44+TDR | YPLC100C20MP13 | 31800 |  |  | 16.5 | 8.5 | 32400 |  |  | 27800 | 86% | 2.69 | Both | 662.5 | 2.65 | HRCU-A-CB (Split System: Heat Pump with Remote Outdoor Unit-Air-Source) | N/A
214092220 | Central Heat Pump | YORK | HMH72B341 | ASPEN |  | D(A,C,E)42A44+TDR | YPLC120C20MP13 | 31800 |  |  | 16.5 | 8.5 | 32400 |  |  | 27800 | 86% | 2.69 | Both | 662.5 | 2.65 | HRCU-A-CB (Split System: Heat Pump with Remote Outdoor Unit-Air-Source) | N/A
214092917 | Central Heat Pump | YORK | HMH72B341 | ASPEN |  | D(A,C,E)42A46+TDR | YPLC120C20MP13 | 31800 |  |  | 16.5 | 8.5 | 32400 |  |  | 27800 | 86% | 2.69 | Both | 662.5 | 2.65 | HRCU-A-CB (Split System: Heat Pump with Remote Outdoor Unit-Air-Source) | N/A
214092103 | Central Heat Pump | YORK | HMH72B341 | ASPEN |  | D(A,C,E)48B34+TDR | TMLV120C20MP12 | 32000 |  |  | 16.5 | 8.5 | 32400 |  |  | 27800 | 86% | 2.69 | Both | 667.5 | 2.67 | HRCU-A-CB (Split System: Heat Pump with Remote Outdoor Unit-Air-Source) | N/A
214092801 | Central Heat Pump | YORK | HMH72B341 | ASPEN |  | D(A,C,E)48B36+TDR | TMLV120C20MP12 | 32000 |  |  | 16.5 | 8.5 | 32400 |  |  | 27800 | 86% | 2.69 | Both | 667.5 | 2.67 | HRCU-A-CB (Split System: Heat Pump with Remote Outdoor Unit-Air-Source) | N/A
214092729 | Central Heat Pump | YORK | HMH72B341 | ASPEN |  | D(A,C,E)48B36+TDR | TM8V120C20MP12 | 32000 |  |  | 16.5 | 8.5 | 32400 |  |  | 27800 | 86% | 2.69 | Both | 667.5 | 2.67 | HRCU-A-CB (Split System: Heat Pump with Remote Outdoor Unit-Air-Source) | N/A
214092139 | Central Heat Pump | YORK | HMH72B341 | ASPEN |  | D(A,C,E)48B34+TDR | TPLC120C20MP13 | 32000 |  |  | 16.5 | 8.5 | 32400 |  |  | 27800 | 86% | 2.69 | Both | 667.5 | 2.67 | HRCU-A-CB (Split System: Heat Pump with Remote Outdoor Unit-Air-Source) | N/A
214092136 | Central Heat Pump | YORK | HMH72B341 | ASPEN |  | D(A,C,E)48B34+TDR | TPLC100C20MP13 | 32000 |  |  | 16.5 | 8.5 | 32400 |  |  | 27800 | 86% | 2.69 | Both | 667.5 | 2.67 | HRCU-A-CB (Split System: Heat Pump with Remote Outdoor Unit-Air-Source) | N/A
214092218 | Central Heat Pump | YORK | HMH72B341 | ASPEN |  | D(A,C,E)48B34+TDR | YPLC100C20MP13 | 32000 |  |  | 16.5 | 8.5 | 32400 |  |  | 27800 | 86% | 2.69 | Both | 667.5 | 2.67 | HRCU-A-CB (Split System: Heat Pump with Remote Outdoor Unit-Air-Source) | N/A
214092918 | Central Heat Pump | YORK | HMH72B341 | ASPEN |  | D(A,C,E)48B36+TDR | YPLC120C20MP13 | 32000 |  |  | 16.5 | 8.5 | 32400 |  |  | 27800 | 86% | 2.69 | Both | 667.5 | 2.67 | HRCU-A-CB (Split System: Heat Pump with Remote Outdoor Unit-Air-Source) | N/A
214092916 | Central Heat Pump | YORK | HMH72B341 | ASPEN |  | D(A,C,E)48B36+TDR | YPLC100C20MP13 | 32000 |  |  | 16.5 | 8.5 | 32400 |  |  | 27800 | 86% | 2.69 | Both | 667.5 | 2.67 | HRCU-A-CB (Split System: Heat Pump with Remote Outdoor Unit-Air-Source) | N/A
214092823 | Central Heat Pump | YORK | HMH72B341 | ASPEN |  | D(A,C,E)48B36+TDR | TPLC100C20MP13 | 32000 |  |  | 16.5 | 8.5 | 32400 |  |  | 27800 | 86% | 2.69 | Both | 667.5 | 2.67 | HRCU-A-CB (Split System: Heat Pump with Remote Outdoor Unit-Air-Source) | N/A
214092395 | Central Heat Pump | LUXAIRE | HMH72B341 | ASPEN |  | D(A,C,E)36A34+TDR | TM9Y120D20MP11 | 31200 |  |  | 16.3 | 8.5 | 32400 |  |  | 44000 | 136% | 3.16 | Both | 650 | 2.6 | HRCU-A-CB (Split System: Heat Pump with Remote Outdoor Unit-Air-Source) | N/A
214092377 | Central Heat Pump | LUXAIRE | HMH72B341 | ASPEN |  | D(A,C,E)36A34+TDR | TM9V120D20MP12 | 31200 |  |  | 16.8 | 8.5 | 32400 |  |  | 44000 | 136% | 3.21 | Both | 650 | 2.6 | HRCU-A-CB (Split System: Heat Pump with Remote Outdoor Unit-Air-Source) | N/A
214092443 | Central Heat Pump | LUXAIRE | HMH72B341 | ASPEN |  | D(A,C,E)36A34+TDR | TP9C120D20MP13 | 31200 |  |  | 16.8 | 8.5 | 32400 |  |  | 44000 | 136% | 3.21 | Both | 650 | 2.6 | HRCU-A-CB (Split System: Heat Pump with Remote Outdoor Unit-Air-Source) | N/A
214092862 | Central Heat Pump | YORK | HMH72B341 | ASPEN |  | D(A,C,E)36A36+TDR | Y81E100C20LMPS1 | 31600 |  |  | 17.5 | 8.5 | 33200 |  |  | 27400 | 83% | 2.71 | Both | 657.5 | 2.63 | HRCU-A-CB (Split System: Heat Pump with Remote Outdoor Unit-Air-Source) | N/A
214092889 | Central Heat Pump | YORK | HMH72B341 | ASPEN |  | D(A,C,E)36A36+TDR | Y82E100C20LMPS1 | 31600 |  |  | 18.4 | 8.5 | 33200 |  |  | 27400 | 83% | 2.71 | Both | 657.5 | 2.63 | HRCU-A-CB (Split System: Heat Pump with Remote Outdoor Unit-Air-Source) | N/A
214092780 | Central Heat Pump | YORK | HMH72B341 | ASPEN |  | D(A,C,E)42A46+TDR | TM9Y120D20MP11 | 32000 |  |  | 16.5 | 8.5 | 32400 |  |  | 28200 | 87% | 2.76 | Both | 667.5 | 2.67 | HRCU-A-CB (Split System: Heat Pump with Remote Outdoor Unit-Air-Source) | N/A
214092073 | Central Heat Pump | YORK | HMH72B341 | ASPEN |  | D(A,C,E)48B34+TDR | TM9Y120D20MP11 | 32200 |  |  | 16.5 | 8.5 | 32400 |  |  | 28200 | 87% | 2.76 | Both | 670 | 2.68 | HRCU-A-CB (Split System: Heat Pump with Remote Outdoor Unit-Air-Source) | N/A
214092378 | Central Heat Pump | LUXAIRE | HMH72B341 | ASPEN |  | D(A,C,E)42A44+TDR | TM9V120D20MP12 | 32000 |  |  | 17 | 8.5 | 32400 |  |  | 44000 | 136% | 3.19 | Both | 667.5 | 2.67 | HRCU-A-CB (Split System: Heat Pump with Remote Outdoor Unit-Air-Source) | N/A
214093136 | Central Heat Pump | LUXAIRE | HMH72B341 | ASPEN |  | D(A,C,E)42A46+TDR | TP9C120D20MP13 | 32000 |  |  | 17 | 8.5 | 32400 |  |  | 44000 | 136% | 3.19 | Both | 667.5 | 2.67 | HRCU-A-CB (Split System: Heat Pump with Remote Outdoor Unit-Air-Source) | N/A
214093070 | Central Heat Pump | LUXAIRE | HMH72B341 | ASPEN |  | D(A,C,E)42A46+TDR | TM9V120D20MP12 | 32000 |  |  | 17 | 8.5 | 32400 |  |  | 44000 | 136% | 3.19 | Both | 667.5 | 2.67 | HRCU-A-CB (Split System: Heat Pump with Remote Outdoor Unit-Air-Source) | N/A
214092936 | Central Heat Pump | LUXAIRE | HMH72B341 | ASPEN |  | D(A,C,E)48B36+TDR | LP9C120D20MP13 | 32200 |  |  | 17 | 8.5 | 32400 |  |  | 44000 | 136% | 3.19 | Both | 670 | 2.68 | HRCU-A-CB (Split System: Heat Pump with Remote Outdoor Unit-Air-Source) | N/A
214092379 | Central Heat Pump | LUXAIRE | HMH72B341 | ASPEN |  | D(A,C,E)48B34+TDR | TM9V120D20MP12 | 32200 |  |  | 17 | 8.5 | 32400 |  |  | 44000 | 136% | 3.19 | Both | 670 | 2.68 | HRCU-A-CB (Split System: Heat Pump with Remote Outdoor Unit-Air-Source) | N/A
214092812 | Central Heat Pump | YORK | HMH72B341 | ASPEN |  | D(A,C,E)42A46+TDR | TP9C120D20MP13 | 32000 |  |  | 17 | 8.5 | 32400 |  |  | 28200 | 87% | 2.79 | Both | 667.5 | 2.67 | HRCU-A-CB (Split System: Heat Pump with Remote Outdoor Unit-Air-Source) | N/A
214092054 | Central Heat Pump | YORK | HMH72B341 | ASPEN |  | D(A,C,E)42A44+TDR | TM9V120D20MP12 | 32000 |  |  | 17 | 8.5 | 32400 |  |  | 28200 | 87% | 2.79 | Both | 667.5 | 2.67 | HRCU-A-CB (Split System: Heat Pump with Remote Outdoor Unit-Air-Source) | N/A
214092203 | Central Heat Pump | YORK | HMH72B341 | ASPEN |  | D(A,C,E)48B34+TDR | YP9C120D20MP13 | 32200 |  |  | 17 | 8.5 | 32400 |  |  | 28200 | 87% | 2.79 | Both | 670 | 2.68 | HRCU-A-CB (Split System: Heat Pump with Remote Outdoor Unit-Air-Source) | N/A
214092906 | Central Heat Pump | YORK | HMH72B341 | ASPEN |  | D(A,C,E)48B36+TDR | YP9C120D20MP13 | 32200 |  |  | 17 | 8.5 | 32400 |  |  | 28200 | 87% | 2.79 | Both | 670 | 2.68 | HRCU-A-CB (Split System: Heat Pump with Remote Outdoor Unit-Air-Source) | N/A
214092863 | Central Heat Pump | YORK | HMH72B341 | ASPEN |  | D(A,C,E)42A46+TDR | Y81E100C20LMPS1 | 32400 |  |  | 17.5 | 8.5 | 33400 |  |  | 27600 | 83% | 2.7 | Both | 675 | 2.7 | HRCU-A-CB (Split System: Heat Pump with Remote Outdoor Unit-Air-Source) | N/A
214092167 | Central Heat Pump | YORK | HMH72B341 | ASPEN |  | D(A,C,E)48B34+TDR | Y81E100C20SMPS1 | 32600 |  |  | 17.5 | 8.5 | 33400 |  |  | 27600 | 83% | 2.7 | Both | 680 | 2.72 | HRCU-A-CB (Split System: Heat Pump with Remote Outdoor Unit-Air-Source) | N/A
214092165 | Central Heat Pump | YORK | HMH72B341 | ASPEN |  | D(A,C,E)48B34+TDR | Y81E100C20LMPS1 | 32600 |  |  | 17.5 | 8.5 | 33400 |  |  | 27600 | 83% | 2.7 | Both | 680 | 2.72 | HRCU-A-CB (Split System: Heat Pump with Remote Outdoor Unit-Air-Source) | N/A
214092867 | Central Heat Pump | YORK | HMH72B341 | ASPEN |  | D(A,C,E)48B36+TDR | Y81E100C20SMPS1 | 32600 |  |  | 17.5 | 8.5 | 33400 |  |  | 27600 | 83% | 2.7 | Both | 680 | 2.72 | HRCU-A-CB (Split System: Heat Pump with Remote Outdoor Unit-Air-Source) | N/A
214092879 | Central Heat Pump | YORK | HMH72B341 | ASPEN |  | D(A,C,E)48B36+TDR | Y81E120C20SMPS1 | 32600 |  |  | 17.5 | 8.5 | 34000 |  |  | 28000 | 82% | 2.66 | Both | 680 | 2.72 | HRCU-A-CB (Split System: Heat Pump with Remote Outdoor Unit-Air-Source) | N/A
214092160 | Central Heat Pump | YORK | HMH72B341 | ASPEN |  | D(A,C,E)42A44+TDR | Y81E100C16LMPS1 | 32400 |  |  | 18 | 8.5 | 33400 |  |  | 28400 | 85% | 2.7 | Both | 675 | 2.7 | HRCU-A-CB (Split System: Heat Pump with Remote Outdoor Unit-Air-Source) | N/A
214092860 | Central Heat Pump | YORK | HMH72B341 | ASPEN |  | D(A,C,E)42A46+TDR | Y81E100C16SMPS1 | 32400 |  |  | 18 | 8.5 | 33400 |  |  | 28400 | 85% | 2.7 | Both | 675 | 2.7 | HRCU-A-CB (Split System: Heat Pump with Remote Outdoor Unit-Air-Source) | N/A
214092887 | Central Heat Pump | YORK | HMH72B341 | ASPEN |  | D(A,C,E)42A46+TDR | Y82E100C16LMPS1 | 32400 |  |  | 18 | 8.5 | 33400 |  |  | 28000 | 84% | 2.7 | Both | 675 | 2.7 | HRCU-A-CB (Split System: Heat Pump with Remote Outdoor Unit-Air-Source) | N/A
214092180 | Central Heat Pump | YORK | HMH72B341 | ASPEN |  | D(A,C,E)42A44+TDR | Y82E100C16LMPS1 | 32400 |  |  | 18 | 8.5 | 33400 |  |  | 28000 | 84% | 2.7 | Both | 675 | 2.7 | HRCU-A-CB (Split System: Heat Pump with Remote Outdoor Unit-Air-Source) | N/A
214092162 | Central Heat Pump | YORK | HMH72B341 | ASPEN |  | D(A,C,E)42A44+TDR | Y81E100C16SMPS1 | 32400 |  |  | 18 | 8.5 | 33400 |  |  | 28400 | 85% | 2.7 | Both | 675 | 2.7 | HRCU-A-CB (Split System: Heat Pump with Remote Outdoor Unit-Air-Source) | N/A
214092161 | Central Heat Pump | YORK | HMH72B341 | ASPEN |  | D(A,C,E)48B34+TDR | Y81E100C16LMPS1 | 32600 |  |  | 18 | 8.5 | 33400 |  |  | 28400 | 85% | 2.7 | Both | 680 | 2.72 | HRCU-A-CB (Split System: Heat Pump with Remote Outdoor Unit-Air-Source) | N/A
214092861 | Central Heat Pump | YORK | HMH72B341 | ASPEN |  | D(A,C,E)48B36+TDR | Y81E100C16SMPS1 | 32600 |  |  | 18 | 8.5 | 33400 |  |  | 28400 | 85% | 2.7 | Both | 680 | 2.72 | HRCU-A-CB (Split System: Heat Pump with Remote Outdoor Unit-Air-Source) | N/A
214092184 | Central Heat Pump | YORK | HMH72B341 | ASPEN |  | D(A,C,E)42A44+TDR | Y82E120C20LMPS1 | 32400 |  |  | 18.5 | 8.5 | 33400 |  |  | 28000 | 84% | 2.7 | Both | 675 | 2.7 | HRCU-A-CB (Split System: Heat Pump with Remote Outdoor Unit-Air-Source) | N/A
214092893 | Central Heat Pump | YORK | HMH72B341 | ASPEN |  | D(A,C,E)42A46+TDR | Y82E120C20LMPS1 | 32400 |  |  | 18.5 | 8.5 | 33400 |  |  | 28000 | 84% | 2.7 | Both | 675 | 2.7 | HRCU-A-CB (Split System: Heat Pump with Remote Outdoor Unit-Air-Source) | N/A
214092182 | Central Heat Pump | YORK | HMH72B341 | ASPEN |  | D(A,C,E)42A44+TDR | Y82E100C20LMPS1 | 32400 |  |  | 18.5 | 8.5 | 33400 |  |  | 27600 | 83% | 2.7 | Both | 675 | 2.7 | HRCU-A-CB (Split System: Heat Pump with Remote Outdoor Unit-Air-Source) | N/A
214092183 | Central Heat Pump | YORK | HMH72B341 | ASPEN |  | D(A,C,E)48B34+TDR | Y82E100C20LMPS1 | 32600 |  |  | 18.5 | 8.5 | 33400 |  |  | 27600 | 83% | 2.7 | Both | 680 | 2.72 | HRCU-A-CB (Split System: Heat Pump with Remote Outdoor Unit-Air-Source) | N/A
214092269 | Central Heat Pump | LUXAIRE | HMH72B341 | ASPEN |  | D(A,C,E)36A34+TDR | TL8E100C20UH11 | 31600 |  |  | 17.5 | 8.5 | 32400 |  |  | 44000 | 136% | 3.16 | Both | 657.5 | 2.63 | HRCU-A-CB (Split System: Heat Pump with Remote Outdoor Unit-Air-Source) | N/A
214092961 | Central Heat Pump | LUXAIRE | HMH72B341 | ASPEN |  | D(A,C,E)36A36+TDR | TL8E100C20UH11 | 31600 |  |  | 17.5 | 8.5 | 32400 |  |  | 44000 | 136% | 3.16 | Both | 657.5 | 2.63 | HRCU-A-CB (Split System: Heat Pump with Remote Outdoor Unit-Air-Source) | N/A
214093130 | Central Heat Pump | LUXAIRE | HMH72B341 | ASPEN |  | D(A,C,E)42A46+TDR | TP9C100C16MP13 | 32400 |  |  | 17.5 | 8.5 | 32400 |  |  | 44000 | 136% | 3.14 | Both | 675 | 2.7 | HRCU-A-CB (Split System: Heat Pump with Remote Outdoor Unit-Air-Source) | N/A
214093115 | Central Heat Pump | LUXAIRE | HMH72B341 | ASPEN |  | D(A,C,E)42A46+TDR | TMLV100C16MP12 | 32400 |  |  | 17.5 | 8.5 | 32400 |  |  | 44000 | 136% | 3.14 | Both | 675 | 2.7 | HRCU-A-CB (Split System: Heat Pump with Remote Outdoor Unit-Air-Source) | N/A
214093148 | Central Heat Pump | LUXAIRE | HMH72B341 | ASPEN |  | D(A,C,E)42A46+TDR | TPLC100C16MP13 | 32400 |  |  | 17.5 | 8.5 | 32400 |  |  | 44000 | 136% | 3.14 | Both | 675 | 2.7 | HRCU-A-CB (Split System: Heat Pump with Remote Outdoor Unit-Air-Source) | N/A
214092309 | Central Heat Pump | LUXAIRE | HMH72B341 | ASPEN |  | D(A,C,E)42A44+TDR | TM8V080C16MP12 | 32400 |  |  | 17.5 | 8.5 | 32400 |  |  | 44000 | 136% | 3.14 | Both | 675 | 2.7 | HRCU-A-CB (Split System: Heat Pump with Remote Outdoor Unit-Air-Source) | N/A
214092929 | Central Heat Pump | LUXAIRE | HMH72B341 | ASPEN |  | D(A,C,E)42A46+TDR | LP9C100C16MP13 | 32400 |  |  | 17.5 | 8.5 | 32400 |  |  | 44000 | 136% | 3.14 | Both | 675 | 2.7 | HRCU-A-CB (Split System: Heat Pump with Remote Outdoor Unit-Air-Source) | N/A
214092252 | Central Heat Pump | LUXAIRE | HMH72B341 | ASPEN |  | D(A,C,E)42A44+TDR | LPLC080C16MP13 | 32400 |  |  | 17.5 | 8.5 | 32400 |  |  | 44000 | 136% | 3.14 | Both | 675 | 2.7 | HRCU-A-CB (Split System: Heat Pump with Remote Outdoor Unit-Air-Source) | N/A
214092947 | Central Heat Pump | LUXAIRE | HMH72B341 | ASPEN |  | D(A,C,E)42A46+TDR | LPLC100C16MP13 | 32400 |  |  | 17.5 | 8.5 | 32400 |  |  | 44000 | 136% | 3.14 | Both | 675 | 2.7 | HRCU-A-CB (Split System: Heat Pump with Remote Outdoor Unit-Air-Source) | N/A
214093004 | Central Heat Pump | LUXAIRE | HMH72B341 | ASPEN |  | D(A,C,E)42A46+TDR | TM8V100C16MP12 | 32400 |  |  | 17.5 | 8.5 | 32400 |  |  | 44000 | 136% | 3.14 | Both | 675 | 2.7 | HRCU-A-CB (Split System: Heat Pump with Remote Outdoor Unit-Air-Source) | N/A
214093145 | Central Heat Pump | LUXAIRE | HMH72B341 | ASPEN |  | D(A,C,E)42A46+TDR | TPLC080C16MP13 | 32400 |  |  | 17.5 | 8.5 | 32400 |  |  | 44000 | 136% | 3.14 | Both | 675 | 2.7 | HRCU-A-CB (Split System: Heat Pump with Remote Outdoor Unit-Air-Source) | N/A
214093001 | Central Heat Pump | LUXAIRE | HMH72B341 | ASPEN |  | D(A,C,E)42A46+TDR | TM8V080C16MP12 | 32400 |  |  | 17.5 | 8.5 | 32400 |  |  | 44000 | 136% | 3.14 | Both | 675 | 2.7 | HRCU-A-CB (Split System: Heat Pump with Remote Outdoor Unit-Air-Source) | N/A
214092423 | Central Heat Pump | LUXAIRE | HMH72B341 | ASPEN |  | D(A,C,E)42A44+TDR | TMLV100C16MP12 | 32400 |  |  | 17.5 | 8.5 | 32400 |  |  | 44000 | 136% | 3.14 | Both | 675 | 2.7 | HRCU-A-CB (Split System: Heat Pump with Remote Outdoor Unit-Air-Source) | N/A
214092438 | Central Heat Pump | LUXAIRE | HMH72B341 | ASPEN |  | D(A,C,E)42A44+TDR | TP9C100C16MP13 | 32400 |  |  | 17.5 | 8.5 | 32400 |  |  | 44000 | 136% | 3.14 | Both | 675 | 2.7 | HRCU-A-CB (Split System: Heat Pump with Remote Outdoor Unit-Air-Source) | N/A
214092372 | Central Heat Pump | LUXAIRE | HMH72B341 | ASPEN |  | D(A,C,E)42A44+TDR | TM9V100C16MP12 | 32400 |  |  | 17.5 | 8.5 | 32400 |  |  | 44000 | 136% | 3.14 | Both | 675 | 2.7 | HRCU-A-CB (Split System: Heat Pump with Remote Outdoor Unit-Air-Source) | N/A
214092253 | Central Heat Pump | LUXAIRE | HMH72B341 | ASPEN |  | D(A,C,E)48B34+TDR | LPLC080C16MP13 | 32600 |  |  | 17.5 | 8.5 | 32400 |  |  | 44000 | 136% | 3.14 | Both | 680 | 2.72 | HRCU-A-CB (Split System: Heat Pump with Remote Outdoor Unit-Air-Source) | N/A
214092310 | Central Heat Pump | LUXAIRE | HMH72B341 | ASPEN |  | D(A,C,E)48B34+TDR | TM8V080C16MP12 | 32600 |  |  | 17.5 | 8.5 | 32400 |  |  | 44000 | 136% | 3.14 | Both | 680 | 2.72 | HRCU-A-CB (Split System: Heat Pump with Remote Outdoor Unit-Air-Source) | N/A
214093005 | Central Heat Pump | LUXAIRE | HMH72B341 | ASPEN |  | D(A,C,E)48B36+TDR | TM8V100C16MP12 | 32600 |  |  | 17.5 | 8.5 | 32400 |  |  | 44000 | 136% | 3.14 | Both | 680 | 2.72 | HRCU-A-CB (Split System: Heat Pump with Remote Outdoor Unit-Air-Source) | N/A
214093146 | Central Heat Pump | LUXAIRE | HMH72B341 | ASPEN |  | D(A,C,E)48B36+TDR | TPLC080C16MP13 | 32600 |  |  | 17.5 | 8.5 | 32400 |  |  | 44000 | 136% | 3.14 | Both | 680 | 2.72 | HRCU-A-CB (Split System: Heat Pump with Remote Outdoor Unit-Air-Source) | N/A
214092963 | Central Heat Pump | LUXAIRE | HMH72B341 | ASPEN |  | D(A,C,E)48B36+TDR | TL8E100C20UH11 | 32600 |  |  | 17.5 | 8.5 | 32400 |  |  | 44000 | 136% | 3.16 | Both | 680 | 2.72 | HRCU-A-CB (Split System: Heat Pump with Remote Outdoor Unit-Air-Source) | N/A
214092271 | Central Heat Pump | LUXAIRE | HMH72B341 | ASPEN |  | D(A,C,E)48B34+TDR | TL8E100C20UH11 | 32600 |  |  | 17.5 | 8.5 | 32400 |  |  | 44000 | 136% | 3.16 | Both | 680 | 2.72 | HRCU-A-CB (Split System: Heat Pump with Remote Outdoor Unit-Air-Source) | N/A
214092798 | Central Heat Pump | YORK | HMH72B341 | ASPEN |  | D(A,C,E)42A46+TDR | TMLV100C16MP12 | 32400 |  |  | 17.5 | 8.5 | 33800 |  |  | 27400 | 81% | 2.66 | Both | 675 | 2.7 | HRCU-A-CB (Split System: Heat Pump with Remote Outdoor Unit-Air-Source) | N/A
214092211 | Central Heat Pump | YORK | HMH72B341 | ASPEN |  | D(A,C,E)42A44+TDR | YPLC080C16MP13 | 32400 |  |  | 17.5 | 8.5 | 33800 |  |  | 27400 | 81% | 2.66 | Both | 675 | 2.7 | HRCU-A-CB (Split System: Heat Pump with Remote Outdoor Unit-Air-Source) | N/A
214092820 | Central Heat Pump | YORK | HMH72B341 | ASPEN |  | D(A,C,E)42A46+TDR | TPLC100C16MP13 | 32400 |  |  | 17.5 | 8.5 | 33800 |  |  | 27400 | 81% | 2.66 | Both | 675 | 2.7 | HRCU-A-CB (Split System: Heat Pump with Remote Outdoor Unit-Air-Source) | N/A
214092913 | Central Heat Pump | YORK | HMH72B341 | ASPEN |  | D(A,C,E)42A46+TDR | YPLC100C16MP13 | 32400 |  |  | 17.5 | 8.5 | 33800 |  |  | 27400 | 81% | 2.66 | Both | 675 | 2.7 | HRCU-A-CB (Split System: Heat Pump with Remote Outdoor Unit-Air-Source) | N/A
214092724 | Central Heat Pump | YORK | HMH72B341 | ASPEN |  | D(A,C,E)42A46+TDR | TM8V100C16MP12 | 32400 |  |  | 17.5 | 8.5 | 33800 |  |  | 27400 | 81% | 2.66 | Both | 675 | 2.7 | HRCU-A-CB (Split System: Heat Pump with Remote Outdoor Unit-Air-Source) | N/A
214092764 | Central Heat Pump | YORK | HMH72B341 | ASPEN |  | D(A,C,E)42A46+TDR | TM9V100C16MP12 | 32400 |  |  | 17.5 | 8.5 | 34000 |  |  | 27400 | 81% | 2.66 | Both | 675 | 2.7 | HRCU-A-CB (Split System: Heat Pump with Remote Outdoor Unit-Air-Source) | N/A
214092901 | Central Heat Pump | YORK | HMH72B341 | ASPEN |  | D(A,C,E)42A46+TDR | YP9C100C16MP13 | 32400 |  |  | 17.5 | 8.5 | 34000 |  |  | 27400 | 81% | 2.66 | Both | 675 | 2.7 | HRCU-A-CB (Split System: Heat Pump with Remote Outdoor Unit-Air-Source) | N/A
214092048 | Central Heat Pump | YORK | HMH72B341 | ASPEN |  | D(A,C,E)42A44+TDR | TM9V100C16MP12 | 32400 |  |  | 17.5 | 8.5 | 34000 |  |  | 27400 | 81% | 2.66 | Both | 675 | 2.7 | HRCU-A-CB (Split System: Heat Pump with Remote Outdoor Unit-Air-Source) | N/A
214092196 | Central Heat Pump | YORK | HMH72B341 | ASPEN |  | D(A,C,E)42A44+TDR | YP9C100C16MP13 | 32400 |  |  | 17.5 | 8.5 | 34000 |  |  | 27400 | 81% | 2.66 | Both | 675 | 2.7 | HRCU-A-CB (Split System: Heat Pump with Remote Outdoor Unit-Air-Source) | N/A
214092808 | Central Heat Pump | YORK | HMH72B341 | ASPEN |  | D(A,C,E)42A46+TDR | TP9C100C16MP13 | 32400 |  |  | 17.5 | 8.5 | 34000 |  |  | 27400 | 81% | 2.66 | Both | 675 | 2.7 | HRCU-A-CB (Split System: Heat Pump with Remote Outdoor Unit-Air-Source) | N/A
214091947 | Central Heat Pump | YORK | HMH72B341 | ASPEN |  | D(A,C,E)42A44+TDR | TL8E100C20UH11 | 32400 |  |  | 17.5 | 8.5 | 34000 |  |  | 27400 | 81% | 2.68 | Both | 675 | 2.7 | HRCU-A-CB (Split System: Heat Pump with Remote Outdoor Unit-Air-Source) | N/A
214091987 | Central Heat Pump | YORK | HMH72B341 | ASPEN |  | D(A,C,E)48B34+TDR | TM8V080C16MP12 | 32600 |  |  | 17.5 | 8.5 | 33800 |  |  | 27400 | 81% | 2.66 | Both | 680 | 2.72 | HRCU-A-CB (Split System: Heat Pump with Remote Outdoor Unit-Air-Source) | N/A
214092902 | Central Heat Pump | YORK | HMH72B341 | ASPEN |  | D(A,C,E)48B36+TDR | YP9C100C16MP13 | 32600 |  |  | 17.5 | 8.5 | 34000 |  |  | 27400 | 81% | 2.66 | Both | 680 | 2.72 | HRCU-A-CB (Split System: Heat Pump with Remote Outdoor Unit-Air-Source) | N/A
214092115 | Central Heat Pump | YORK | HMH72B341 | ASPEN |  | D(A,C,E)48B34+TDR | TP9C100C16MP13 | 32600 |  |  | 17.5 | 8.5 | 34000 |  |  | 27400 | 81% | 2.66 | Both | 680 | 2.72 | HRCU-A-CB (Split System: Heat Pump with Remote Outdoor Unit-Air-Source) | N/A
214092197 | Central Heat Pump | YORK | HMH72B341 | ASPEN |  | D(A,C,E)48B34+TDR | YP9C100C16MP13 | 32600 |  |  | 17.5 | 8.5 | 34000 |  |  | 27400 | 81% | 2.66 | Both | 680 | 2.72 | HRCU-A-CB (Split System: Heat Pump with Remote Outdoor Unit-Air-Source) | N/A
214092133 | Central Heat Pump | YORK | HMH72B341 | ASPEN |  | D(A,C,E)48B34+TDR | TPLC100C16MP13 | 32800 |  |  | 17.5 | 8.5 | 33800 |  |  | 27400 | 81% | 2.66 | Both | 682.5 | 2.73 | HRCU-A-CB (Split System: Heat Pump with Remote Outdoor Unit-Air-Source) | N/A
214092912 | Central Heat Pump | YORK | HMH72B341 | ASPEN |  | D(A,C,E)48B36+TDR | YPLC080C16MP13 | 32800 |  |  | 17.5 | 8.5 | 33800 |  |  | 27400 | 81% | 2.66 | Both | 682.5 | 2.73 | HRCU-A-CB (Split System: Heat Pump with Remote Outdoor Unit-Air-Source) | N/A
214091990 | Central Heat Pump | YORK | HMH72B341 | ASPEN |  | D(A,C,E)48B34+TDR | TM8V100C16MP12 | 32800 |  |  | 17.5 | 8.5 | 33800 |  |  | 27400 | 81% | 2.66 | Both | 682.5 | 2.73 | HRCU-A-CB (Split System: Heat Pump with Remote Outdoor Unit-Air-Source) | N/A
214092150 | Central Heat Pump | YORK | HMH72B341 | ASPEN |  | D(A,C,E)42A44+TDR | Y81E080C16SMPS1 | 32400 |  |  | 18 | 8.5 | 33400 |  |  | 27600 | 83% | 2.7 | Both | 675 | 2.7 | HRCU-A-CB (Split System: Heat Pump with Remote Outdoor Unit-Air-Source) | N/A
214092148 | Central Heat Pump | YORK | HMH72B341 | ASPEN |  | D(A,C,E)42A44+TDR | Y81E080C16LMPS1 | 32400 |  |  | 18 | 8.5 | 33400 |  |  | 27600 | 83% | 2.7 | Both | 675 | 2.7 | HRCU-A-CB (Split System: Heat Pump with Remote Outdoor Unit-Air-Source) | N/A
214092842 | Central Heat Pump | YORK | HMH72B341 | ASPEN |  | D(A,C,E)42A46+TDR | Y81E080C16SMPS1 | 32400 |  |  | 18 | 8.5 | 33400 |  |  | 27600 | 83% | 2.7 | Both | 675 | 2.7 | HRCU-A-CB (Split System: Heat Pump with Remote Outdoor Unit-Air-Source) | N/A
214092152 | Central Heat Pump | YORK | HMH72B341 | ASPEN |  | D(A,C,E)42A44+TDR | Y81E080C20LMPS1 | 32400 |  |  | 18 | 8.5 | 33400 |  |  | 28400 | 85% | 2.71 | Both | 675 | 2.7 | HRCU-A-CB (Split System: Heat Pump with Remote Outdoor Unit-Air-Source) | N/A
214092154 | Central Heat Pump | YORK | HMH72B341 | ASPEN |  | D(A,C,E)42A44+TDR | Y81E080C20SMPS1 | 32400 |  |  | 18 | 8.5 | 33400 |  |  | 28400 | 85% | 2.71 | Both | 675 | 2.7 | HRCU-A-CB (Split System: Heat Pump with Remote Outdoor Unit-Air-Source) | N/A
214092843 | Central Heat Pump | YORK | HMH72B341 | ASPEN |  | D(A,C,E)48B36+TDR | Y81E080C16SMPS1 | 32600 |  |  | 18 | 8.5 | 33400 |  |  | 27600 | 83% | 2.7 | Both | 680 | 2.72 | HRCU-A-CB (Split System: Heat Pump with Remote Outdoor Unit-Air-Source) | N/A
214092840 | Central Heat Pump | YORK | HMH72B341 | ASPEN |  | D(A,C,E)48B36+TDR | Y81E080C16LMPS1 | 32600 |  |  | 18 | 8.5 | 33400 |  |  | 27600 | 83% | 2.7 | Both | 680 | 2.72 | HRCU-A-CB (Split System: Heat Pump with Remote Outdoor Unit-Air-Source) | N/A
214092153 | Central Heat Pump | YORK | HMH72B341 | ASPEN |  | D(A,C,E)48B34+TDR | Y81E080C20LMPS1 | 32600 |  |  | 18 | 8.5 | 33400 |  |  | 28400 | 85% | 2.71 | Both | 680 | 2.72 | HRCU-A-CB (Split System: Heat Pump with Remote Outdoor Unit-Air-Source) | N/A
214092849 | Central Heat Pump | YORK | HMH72B341 | ASPEN |  | D(A,C,E)48B36+TDR | Y81E080C20SMPS1 | 32600 |  |  | 18 | 8.5 | 33400 |  |  | 28400 | 85% | 2.71 | Both | 680 | 2.72 | HRCU-A-CB (Split System: Heat Pump with Remote Outdoor Unit-Air-Source) | N/A
214093019 | Central Heat Pump | LUXAIRE | HMH72B341 | ASPEN |  | D(A,C,E)42A46+TDR | TM8Y080C16MP11 | 32400 |  |  | 18.5 | 8.5 | 32400 |  |  | 44000 | 136% | 3.14 | Both | 675 | 2.7 | HRCU-A-CB (Split System: Heat Pump with Remote Outdoor Unit-Air-Source) | N/A
214092736 | Central Heat Pump | YORK | HMH72B341 | ASPEN |  | D(A,C,E)42A46+TDR | TM8Y100C16MP11 | 32400 |  |  | 18.5 | 8.5 | 34000 |  |  | 27400 | 81% | 2.66 | Both | 675 | 2.7 | HRCU-A-CB (Split System: Heat Pump with Remote Outdoor Unit-Air-Source) | N/A
214092004 | Central Heat Pump | YORK | HMH72B341 | ASPEN |  | D(A,C,E)42A44+TDR | TM8Y080C16MP11 | 32400 |  |  | 18.5 | 8.5 | 34000 |  |  | 27400 | 81% | 2.66 | Both | 675 | 2.7 | HRCU-A-CB (Split System: Heat Pump with Remote Outdoor Unit-Air-Source) | N/A
214092007 | Central Heat Pump | YORK | HMH72B341 | ASPEN |  | D(A,C,E)42A44+TDR | TM8Y100C16MP11 | 32400 |  |  | 18.5 | 8.5 | 34000 |  |  | 27400 | 81% | 2.66 | Both | 675 | 2.7 | HRCU-A-CB (Split System: Heat Pump with Remote Outdoor Unit-Air-Source) | N/A
214092735 | Central Heat Pump | YORK | HMH72B341 | ASPEN |  | D(A,C,E)48B36+TDR | TM8Y080C16MP11 | 32600 |  |  | 18.5 | 8.5 | 34000 |  |  | 27400 | 81% | 2.66 | Both | 680 | 2.72 | HRCU-A-CB (Split System: Heat Pump with Remote Outdoor Unit-Air-Source) | N/A
214092737 | Central Heat Pump | YORK | HMH72B341 | ASPEN |  | D(A,C,E)48B36+TDR | TM8Y100C16MP11 | 32600 |  |  | 18.5 | 8.5 | 34000 |  |  | 27400 | 81% | 2.66 | Both | 680 | 2.72 | HRCU-A-CB (Split System: Heat Pump with Remote Outdoor Unit-Air-Source) | N/A
214094119 | Central Heat Pump | BOSCH | BOVB-36HDN1-M20G | ASPEN |  | DM36A34+TDR | BGH96M080B3B | 29400 |  |  | 18 | 8.5 | 33800 |  |  | 27400 | 81% | 2.38 | Both | 612.5 | 2.45 | HRCU-A-CB (Split System: Heat Pump with Remote Outdoor Unit-Air-Source) | N/A
214094118 | Central Heat Pump | BOSCH | BOVB-36HDN1-M20G | ASPEN |  | DM36A34+TDR | BGH96M080B3A | 29400 |  |  | 18 | 8.5 | 33800 |  |  | 27400 | 81% | 2.38 | Both | 612.5 | 2.45 | HRCU-A-CB (Split System: Heat Pump with Remote Outdoor Unit-Air-Source) | N/A
214063841 | Central Heat Pump | BOSCH | BOVA-36HDN1-M20G | ASPEN |  | D(A,C,E)24B34+TDR | BGH96M060B3B | 21800 |  |  | 18 | 8.5 | 23800 |  |  | 22200 | 93% | 2.19 | Both | 455 | 1.82 | HRCU-A-CB (Split System: Heat Pump with Remote Outdoor Unit-Air-Source) | N/A
214063989 | Central Heat Pump | BOSCH | BOVB-36HDN1-M20G | ASPEN |  | D(A,C,E)24B34+TDR | BGH96M060B3B | 21800 |  |  | 18 | 8.5 | 23800 |  |  | 22200 | 93% | 2.19 | Both | 455 | 1.82 | HRCU-A-CB (Split System: Heat Pump with Remote Outdoor Unit-Air-Source) | N/A
214063996 | Central Heat Pump | BOSCH | BOVB-36HDN1-M20G | ASPEN |  | D(A,C,E)24B34+TDR | BGH96M080B3A | 21800 |  |  | 18 | 8.5 | 23800 |  |  | 22200 | 93% | 2.19 | Both | 455 | 1.82 | HRCU-A-CB (Split System: Heat Pump with Remote Outdoor Unit-Air-Source) | N/A
214063982 | Central Heat Pump | BOSCH | BOVB-36HDN1-M20G | ASPEN |  | D(A,C,E)24B34+TDR | BGH96M060B3A | 21800 |  |  | 18 | 8.5 | 23800 |  |  | 22200 | 93% | 2.19 | Both | 455 | 1.82 | HRCU-A-CB (Split System: Heat Pump with Remote Outdoor Unit-Air-Source) | N/A
214063792 | Central Heat Pump | BOSCH | BOVA-24HDN1-M15G | ASPEN |  | AE(D,N,U)+CM24C24+TDR |  | 20800 |  |  | 15.6 | 8.5 | 23600 |  |  | 23400 | 99% | 2.48 | Both | 432.5 | 1.73 | HRCU-A-CB (Split System: Heat Pump with Remote Outdoor Unit-Air-Source) | N/A
214064070 | Central Heat Pump | BOSCH | BOVB-60HDN1-M20G | ASPEN |  | D(A,C,E)48A34+TDR | BGH96M080B3A | 39500 |  |  | 17 | 8.5 | 43000 |  |  | 39000 | 91% | 2.33 | Both | 822.5 | 3.29 | HRCU-A-CB (Split System: Heat Pump with Remote Outdoor Unit-Air-Source) | N/A
214063910 | Central Heat Pump | BOSCH | BOVA-60HDN1-M20G | ASPEN |  | D(A,C,E)48A34+TDR | BGH96M080B3A | 39500 |  |  | 17 | 8.5 | 43000 |  |  | 39000 | 91% | 2.33 | Both | 822.5 | 3.29 | HRCU-A-CB (Split System: Heat Pump with Remote Outdoor Unit-Air-Source) | N/A
214064082 | Central Heat Pump | BOSCH | BOVB-60HDN1-M20G | ASPEN |  | D(A,C,E)48A34+TDR | BGH96M080C4B | 39500 |  |  | 17 | 8.5 | 44000 |  |  | 38500 | 88% | 2.31 | Both | 822.5 | 3.29 | HRCU-A-CB (Split System: Heat Pump with Remote Outdoor Unit-Air-Source) | N/A
214063922 | Central Heat Pump | BOSCH | BOVA-60HDN1-M20G | ASPEN |  | D(A,C,E)48A34+TDR | BGH96M080C4B | 39500 |  |  | 17 | 8.5 | 44000 |  |  | 38500 | 88% | 2.31 | Both | 822.5 | 3.29 | HRCU-A-CB (Split System: Heat Pump with Remote Outdoor Unit-Air-Source) | N/A
214063918 | Central Heat Pump | BOSCH | BOVA-60HDN1-M20G | ASPEN |  | D(A,C,E)48A34+TDR | BGH96M080C4A | 39500 |  |  | 17 | 8.5 | 44000 |  |  | 38500 | 88% | 2.31 | Both | 822.5 | 3.29 | HRCU-A-CB (Split System: Heat Pump with Remote Outdoor Unit-Air-Source) | N/A
214064078 | Central Heat Pump | BOSCH | BOVB-60HDN1-M20G | ASPEN |  | D(A,C,E)48A34+TDR | BGH96M080C4A | 39500 |  |  | 17 | 8.5 | 44000 |  |  | 38500 | 88% | 2.31 | Both | 822.5 | 3.29 | HRCU-A-CB (Split System: Heat Pump with Remote Outdoor Unit-Air-Source) | N/A
214063930 | Central Heat Pump | BOSCH | BOVA-60HDN1-M20G | ASPEN |  | D(A,C,E)48A34+TDR | BGH96M100C5B | 41500 |  |  | 17.5 | 8.5 | 46000 |  |  | 38500 | 84% | 2.27 | Both | 865 | 3.46 | HRCU-A-CB (Split System: Heat Pump with Remote Outdoor Unit-Air-Source) | N/A
214063926 | Central Heat Pump | BOSCH | BOVA-60HDN1-M20G | ASPEN |  | D(A,C,E)48A34+TDR | BGH96M100C5A | 41500 |  |  | 17.5 | 8.5 | 46000 |  |  | 38500 | 84% | 2.27 | Both | 865 | 3.46 | HRCU-A-CB (Split System: Heat Pump with Remote Outdoor Unit-Air-Source) | N/A
214064090 | Central Heat Pump | BOSCH | BOVB-60HDN1-M20G | ASPEN |  | D(A,C,E)48A34+TDR | BGH96M100C5B | 41500 |  |  | 17.5 | 8.5 | 46000 |  |  | 38500 | 84% | 2.27 | Both | 865 | 3.46 | HRCU-A-CB (Split System: Heat Pump with Remote Outdoor Unit-Air-Source) | N/A
214064086 | Central Heat Pump | BOSCH | BOVB-60HDN1-M20G | ASPEN |  | D(A,C,E)48A34+TDR | BGH96M100C5A | 41500 |  |  | 17.5 | 8.5 | 46000 |  |  | 38500 | 84% | 2.27 | Both | 865 | 3.46 | HRCU-A-CB (Split System: Heat Pump with Remote Outdoor Unit-Air-Source) | N/A
214094123 | Central Heat Pump | BOSCH | BOVB-36HDN1-M20G | ASPEN |  | DM36A34+TDR | BGH96M100C5B | 29600 |  |  | 18 | 8.5 | 33800 |  |  | 27400 | 81% | 2.39 | Both | 617.5 | 2.47 | HRCU-A-CB (Split System: Heat Pump with Remote Outdoor Unit-Air-Source) | N/A
214094122 | Central Heat Pump | BOSCH | BOVB-36HDN1-M20G | ASPEN |  | DM36A34+TDR | BGH96M100C5A | 29600 |  |  | 18 | 8.5 | 33800 |  |  | 27400 | 81% | 2.39 | Both | 617.5 | 2.47 | HRCU-A-CB (Split System: Heat Pump with Remote Outdoor Unit-Air-Source) | N/A
214094115 | Central Heat Pump | BOSCH | BOVA-36HDN1-M20G | ASPEN |  | DM36A34+TDR | BGH96M100C5B | 29600 |  |  | 18 | 8.5 | 33800 |  |  | 27400 | 81% | 2.39 | Both | 617.5 | 2.47 | HRCU-A-CB (Split System: Heat Pump with Remote Outdoor Unit-Air-Source) | N/A
214063995 | Central Heat Pump | BOSCH | BOVB-36HDN1-M20G | ASPEN |  | D(A,C,E)48A34+TDR | BGH96M060B3B | 30800 |  |  | 17.5 | 8.6 | 33600 |  |  | 26600 | 79% | 2.34 | Both | 642.5 | 2.57 | HRCU-A-CB (Split System: Heat Pump with Remote Outdoor Unit-Air-Source) | N/A
214063847 | Central Heat Pump | BOSCH | BOVA-36HDN1-M20G | ASPEN |  | D(A,C,E)48A34+TDR | BGH96M060B3B | 30800 |  |  | 17.5 | 8.6 | 33600 |  |  | 26600 | 79% | 2.34 | Both | 642.5 | 2.57 | HRCU-A-CB (Split System: Heat Pump with Remote Outdoor Unit-Air-Source) | N/A
214063988 | Central Heat Pump | BOSCH | BOVB-36HDN1-M20G | ASPEN |  | D(A,C,E)48A34+TDR | BGH96M060B3A | 30800 |  |  | 17.5 | 8.6 | 33600 |  |  | 26600 | 79% | 2.34 | Both | 642.5 | 2.57 | HRCU-A-CB (Split System: Heat Pump with Remote Outdoor Unit-Air-Source) | N/A
214063857 | Central Heat Pump | BOSCH | BOVA-36HDN1-M20G | ASPEN |  | D(A,C,E)48A34+TDR | BGH96M080B3B | 31000 |  |  | 17.5 | 8.6 | 33600 |  |  | 26600 | 79% | 2.31 | Both | 645 | 2.58 | HRCU-A-CB (Split System: Heat Pump with Remote Outdoor Unit-Air-Source) | N/A
214064002 | Central Heat Pump | BOSCH | BOVB-36HDN1-M20G | ASPEN |  | D(A,C,E)48A34+TDR | BGH96M080B3A | 31000 |  |  | 17.5 | 8.6 | 33600 |  |  | 26600 | 79% | 2.31 | Both | 645 | 2.58 | HRCU-A-CB (Split System: Heat Pump with Remote Outdoor Unit-Air-Source) | N/A
214064009 | Central Heat Pump | BOSCH | BOVB-36HDN1-M20G | ASPEN |  | D(A,C,E)48A34+TDR | BGH96M080B3B | 31000 |  |  | 17.5 | 8.6 | 33600 |  |  | 26600 | 79% | 2.31 | Both | 645 | 2.58 | HRCU-A-CB (Split System: Heat Pump with Remote Outdoor Unit-Air-Source) | N/A
214063859 | Central Heat Pump | BOSCH | BOVA-36HDN1-M20G | ASPEN |  | D(A,C,E)36A34+TDR | BGH96M080C4B | 31000 |  |  | 17.5 | 8.6 | 33800 |  |  | 26400 | 78% | 2.41 | Both | 645 | 2.58 | HRCU-A-CB (Split System: Heat Pump with Remote Outdoor Unit-Air-Source) | N/A
214064015 | Central Heat Pump | BOSCH | BOVB-36HDN1-M20G | ASPEN |  | D(A,C,E)36A34+TDR | BGH96M080C4B | 31000 |  |  | 17.5 | 8.6 | 33800 |  |  | 26400 | 78% | 2.41 | Both | 645 | 2.58 | HRCU-A-CB (Split System: Heat Pump with Remote Outdoor Unit-Air-Source) | N/A
214064010 | Central Heat Pump | BOSCH | BOVB-36HDN1-M20G | ASPEN |  | D(A,C,E)36A34+TDR | BGH96M080C4A | 31000 |  |  | 17.5 | 8.6 | 33800 |  |  | 26400 | 78% | 2.41 | Both | 645 | 2.58 | HRCU-A-CB (Split System: Heat Pump with Remote Outdoor Unit-Air-Source) | N/A
214094127 | Central Heat Pump | BOSCH | BOVA-36HDN1-M20G | ASPEN |  | DM42B34+TDR | BGH96M080C4B | 31600 |  |  | 17.5 | 8.6 | 33800 |  |  | 26400 | 78% | 2.42 | Both | 657.5 | 2.63 | HRCU-A-CB (Split System: Heat Pump with Remote Outdoor Unit-Air-Source) | N/A
214064014 | Central Heat Pump | BOSCH | BOVB-36HDN1-M20G | ASPEN |  | D(A,C,E)48A34+TDR | BGH96M080C4A | 31600 |  |  | 17.5 | 8.6 | 33800 |  |  | 26400 | 78% | 2.42 | Both | 657.5 | 2.63 | HRCU-A-CB (Split System: Heat Pump with Remote Outdoor Unit-Air-Source) | N/A
214064019 | Central Heat Pump | BOSCH | BOVB-36HDN1-M20G | ASPEN |  | D(A,C,E)48A34+TDR | BGH96M080C4B | 31600 |  |  | 17.5 | 8.6 | 33800 |  |  | 26400 | 78% | 2.42 | Both | 657.5 | 2.63 | HRCU-A-CB (Split System: Heat Pump with Remote Outdoor Unit-Air-Source) | N/A
214094124 | Central Heat Pump | BOSCH | BOVA-36HDN1-M20G | ASPEN |  | DM42B34+TDR | BGH96M080B3A | 23000 |  |  | 18.5 | 8.6 | 23800 |  |  | 22800 | 96% | 2.33 | Both | 480 | 1.92 | HRCU-A-CB (Split System: Heat Pump with Remote Outdoor Unit-Air-Source) | N/A
214064016 | Central Heat Pump | BOSCH | BOVB-36HDN1-M20G | ASPEN |  | D(A,C,E)36B34+TDR | BGH96M080C4B | 31400 |  |  | 17.5 | 8.7 | 34000 |  |  | 26400 | 78% | 2.44 | Both | 655 | 2.62 | HRCU-A-CB (Split System: Heat Pump with Remote Outdoor Unit-Air-Source) | N/A
214063860 | Central Heat Pump | BOSCH | BOVA-36HDN1-M20G | ASPEN |  | D(A,C,E)36B34+TDR | BGH96M080C4B | 31400 |  |  | 17.5 | 8.7 | 34000 |  |  | 26400 | 78% | 2.44 | Both | 655 | 2.62 | HRCU-A-CB (Split System: Heat Pump with Remote Outdoor Unit-Air-Source) | N/A
214094131 | Central Heat Pump | BOSCH | BOVB-36HDN1-M20G | ASPEN |  | DM42B34+TDR | BGH96M080B3B | 30400 |  |  | 18.3 | 8.7 | 34000 |  |  | 27400 | 81% | 2.42 | Both | 632.5 | 2.53 | HRCU-A-CB (Split System: Heat Pump with Remote Outdoor Unit-Air-Source) | N/A
214064025 | Central Heat Pump | BOSCH | BOVB-36HDN1-M20G | ASPEN |  | D(A,C,E)36A34+TDR | BGH96M100C5B | 29800 |  |  | 18.5 | 8.7 | 34000 |  |  | 27400 | 81% | 2.43 | Both | 620 | 2.48 | HRCU-A-CB (Split System: Heat Pump with Remote Outdoor Unit-Air-Source) | N/A
214064020 | Central Heat Pump | BOSCH | BOVB-36HDN1-M20G | ASPEN |  | D(A,C,E)36A34+TDR | BGH96M100C5A | 29800 |  |  | 18.5 | 8.7 | 34000 |  |  | 27400 | 81% | 2.43 | Both | 620 | 2.48 | HRCU-A-CB (Split System: Heat Pump with Remote Outdoor Unit-Air-Source) | N/A
214063865 | Central Heat Pump | BOSCH | BOVA-36HDN1-M20G | ASPEN |  | D(A,C,E)36A34+TDR | BGH96M100C5B | 29800 |  |  | 18.5 | 8.7 | 34000 |  |  | 27400 | 81% | 2.43 | Both | 620 | 2.48 | HRCU-A-CB (Split System: Heat Pump with Remote Outdoor Unit-Air-Source) | N/A
214063938 | Central Heat Pump | BOSCH | BOVA-60HDN1-M20G | ASPEN |  | D(A,C,E)48A34+TDR | BGH96M100D5B | 42000 |  |  | 17.5 | 8.7 | 46500 |  |  | 38500 | 83% | 2.27 | Both | 875 | 3.5 | HRCU-A-CB (Split System: Heat Pump with Remote Outdoor Unit-Air-Source) | N/A
214063946 | Central Heat Pump | BOSCH | BOVA-60HDN1-M20G | ASPEN |  | D(A,C,E)48A34+TDR | BGH96M120D5B | 42000 |  |  | 17.5 | 8.7 | 46500 |  |  | 38500 | 83% | 2.27 | Both | 875 | 3.5 | HRCU-A-CB (Split System: Heat Pump with Remote Outdoor Unit-Air-Source) | N/A
214063942 | Central Heat Pump | BOSCH | BOVA-60HDN1-M20G | ASPEN |  | D(A,C,E)48A34+TDR | BGH96M120D5A | 42000 |  |  | 17.5 | 8.7 | 46500 |  |  | 38500 | 83% | 2.27 | Both | 875 | 3.5 | HRCU-A-CB (Split System: Heat Pump with Remote Outdoor Unit-Air-Source) | N/A
214064094 | Central Heat Pump | BOSCH | BOVB-60HDN1-M20G | ASPEN |  | D(A,C,E)48A34+TDR | BGH96M100D5A | 42000 |  |  | 17.5 | 8.7 | 46500 |  |  | 38500 | 83% | 2.27 | Both | 875 | 3.5 | HRCU-A-CB (Split System: Heat Pump with Remote Outdoor Unit-Air-Source) | N/A
214064106 | Central Heat Pump | BOSCH | BOVB-60HDN1-M20G | ASPEN |  | D(A,C,E)48A34+TDR | BGH96M120D5B | 42000 |  |  | 17.5 | 8.7 | 46500 |  |  | 38500 | 83% | 2.27 | Both | 875 | 3.5 | HRCU-A-CB (Split System: Heat Pump with Remote Outdoor Unit-Air-Source) | N/A
214094135 | Central Heat Pump | BOSCH | BOVB-36HDN1-M20G | ASPEN |  | DM42B34+TDR | BGH96M100C5B | 30400 |  |  | 18.3 | 8.7 | 34000 |  |  | 27400 | 81% | 2.43 | Both | 632.5 | 2.53 | HRCU-A-CB (Split System: Heat Pump with Remote Outdoor Unit-Air-Source) | N/A
214094129 | Central Heat Pump | BOSCH | BOVA-36HDN1-M20G | ASPEN |  | DM42B34+TDR | BGH96M100C5B | 30400 |  |  | 18.3 | 8.7 | 34000 |  |  | 27400 | 81% | 2.43 | Both | 632.5 | 2.53 | HRCU-A-CB (Split System: Heat Pump with Remote Outdoor Unit-Air-Source) | N/A
214063849 | Central Heat Pump | BOSCH | BOVA-36HDN1-M20G | ASPEN |  | D(A,C,E)30B34+TDR | BGH96M080B3A | 22200 |  |  | 18 | 8.7 | 23800 |  |  | 22200 | 93% | 2.21 | Both | 462.5 | 1.85 | HRCU-A-CB (Split System: Heat Pump with Remote Outdoor Unit-Air-Source) | N/A
214064004 | Central Heat Pump | BOSCH | BOVB-36HDN1-M20G | ASPEN |  | D(A,C,E)30B34+TDR | BGH96M080B3B | 22200 |  |  | 18 | 8.7 | 23800 |  |  | 22200 | 93% | 2.21 | Both | 462.5 | 1.85 | HRCU-A-CB (Split System: Heat Pump with Remote Outdoor Unit-Air-Source) | N/A
214063842 | Central Heat Pump | BOSCH | BOVA-36HDN1-M20G | ASPEN |  | D(A,C,E)30B34+TDR | BGH96M060B3B | 22200 |  |  | 18 | 8.7 | 23800 |  |  | 22200 | 93% | 2.23 | Both | 462.5 | 1.85 | HRCU-A-CB (Split System: Heat Pump with Remote Outdoor Unit-Air-Source) | N/A
214063990 | Central Heat Pump | BOSCH | BOVB-36HDN1-M20G | ASPEN |  | D(A,C,E)30B34+TDR | BGH96M060B3B | 22200 |  |  | 18 | 8.7 | 23800 |  |  | 22200 | 93% | 2.23 | Both | 462.5 | 1.85 | HRCU-A-CB (Split System: Heat Pump with Remote Outdoor Unit-Air-Source) | N/A
214063839 | Central Heat Pump | BOSCH | BOVA-36HDN1-M20G | ASPEN |  | D(A,C,E)30B34+TDR | BGH96M060B3A | 22200 |  |  | 18 | 8.7 | 23800 |  |  | 22200 | 93% | 2.23 | Both | 462.5 | 1.85 | HRCU-A-CB (Split System: Heat Pump with Remote Outdoor Unit-Air-Source) | N/A
214063983 | Central Heat Pump | BOSCH | BOVB-36HDN1-M20G | ASPEN |  | D(A,C,E)30B34+TDR | BGH96M060B3A | 22200 |  |  | 18 | 8.7 | 23800 |  |  | 22200 | 93% | 2.23 | Both | 462.5 | 1.85 | HRCU-A-CB (Split System: Heat Pump with Remote Outdoor Unit-Air-Source) | N/A
214056990 | Central Heat Pump | GE Appliances | AUH2436ZGDA* | ASPEN |  | L(E,G)M24C4 |  | 22800 |  |  | 17 | 8.7 | 23800 |  |  | 22000 | 92% | 1.8 | Both | 475 | 1.9 | HRCU-A-CB (Split System: Heat Pump with Remote Outdoor Unit-Air-Source) | N/A
214056992 | Central Heat Pump | GE Appliances | AUH2436ZGDA* | ASPEN |  | L(E,G)M24G4 |  | 22800 |  |  | 17 | 8.7 | 23800 |  |  | 22000 | 92% | 1.8 | Both | 475 | 1.9 | HRCU-A-CB (Split System: Heat Pump with Remote Outdoor Unit-Air-Source) | N/A
214057004 | Central Heat Pump | NAPOLEON | WSEHV2436RA1-N | ASPEN |  | L(E,G)M48A4 |  | 32400 |  |  | 16 | 8.8 | 34800 |  |  | 24200 | 70% | 2.38 | Both | 675 | 2.7 | HRCU-A-CB (Split System: Heat Pump with Remote Outdoor Unit-Air-Source) | N/A
214064071 | Central Heat Pump | BOSCH | BOVB-60HDN1-M20G | ASPEN |  | D(A,C,E)48B44+TDR | BGH96M080B3A | 40500 |  |  | 17 | 8.8 | 43500 |  |  | 39500 | 91% | 2.4 | Both | 845 | 3.38 | HRCU-A-CB (Split System: Heat Pump with Remote Outdoor Unit-Air-Source) | N/A
214064075 | Central Heat Pump | BOSCH | BOVB-60HDN1-M20G | ASPEN |  | D(A,C,E)48B44+TDR | BGH96M080B3B | 40500 |  |  | 17 | 8.8 | 43500 |  |  | 39500 | 91% | 2.4 | Both | 845 | 3.38 | HRCU-A-CB (Split System: Heat Pump with Remote Outdoor Unit-Air-Source) | N/A
214063915 | Central Heat Pump | BOSCH | BOVA-60HDN1-M20G | ASPEN |  | D(A,C,E)48B44+TDR | BGH96M080B3B | 40500 |  |  | 17 | 8.8 | 43500 |  |  | 39500 | 91% | 2.4 | Both | 845 | 3.38 | HRCU-A-CB (Split System: Heat Pump with Remote Outdoor Unit-Air-Source) | N/A
214064079 | Central Heat Pump | BOSCH | BOVB-60HDN1-M20G | ASPEN |  | D(A,C,E)48B44+TDR | BGH96M080C4A | 40500 |  |  | 17 | 8.8 | 44500 |  |  | 39000 | 88% | 2.39 | Both | 845 | 3.38 | HRCU-A-CB (Split System: Heat Pump with Remote Outdoor Unit-Air-Source) | N/A
214063919 | Central Heat Pump | BOSCH | BOVA-60HDN1-M20G | ASPEN |  | D(A,C,E)48B44+TDR | BGH96M080C4A | 40500 |  |  | 17 | 8.8 | 44500 |  |  | 39000 | 88% | 2.39 | Both | 845 | 3.38 | HRCU-A-CB (Split System: Heat Pump with Remote Outdoor Unit-Air-Source) | N/A
214063923 | Central Heat Pump | BOSCH | BOVA-60HDN1-M20G | ASPEN |  | D(A,C,E)48B44+TDR | BGH96M080C4B | 40500 |  |  | 17 | 8.8 | 44500 |  |  | 39000 | 88% | 2.39 | Both | 845 | 3.38 | HRCU-A-CB (Split System: Heat Pump with Remote Outdoor Unit-Air-Source) | N/A
214094142 | Central Heat Pump | BOSCH | BOVA-60HDN1-M20G | ASPEN |  | DM59A44+TDR | BGH96M100C5A | 42500 |  |  | 17.5 | 8.8 | 46500 |  |  | 39000 | 84% | 2.35 | Both | 885 | 3.54 | HRCU-A-CB (Split System: Heat Pump with Remote Outdoor Unit-Air-Source) | N/A
214063866 | Central Heat Pump | BOSCH | BOVA-36HDN1-M20G | ASPEN |  | D(A,C,E)36B34+TDR | BGH96M100C5B | 30200 |  |  | 18.5 | 8.8 | 34000 |  |  | 27800 | 82% | 2.49 | Both | 630 | 2.52 | HRCU-A-CB (Split System: Heat Pump with Remote Outdoor Unit-Air-Source) | N/A
214064021 | Central Heat Pump | BOSCH | BOVB-36HDN1-M20G | ASPEN |  | D(A,C,E)36B34+TDR | BGH96M100C5A | 30200 |  |  | 18.5 | 8.8 | 34000 |  |  | 27800 | 82% | 2.49 | Both | 630 | 2.52 | HRCU-A-CB (Split System: Heat Pump with Remote Outdoor Unit-Air-Source) | N/A
214064026 | Central Heat Pump | BOSCH | BOVB-36HDN1-M20G | ASPEN |  | D(A,C,E)36B34+TDR | BGH96M100C5B | 30200 |  |  | 18.5 | 8.8 | 34000 |  |  | 27800 | 82% | 2.49 | Both | 630 | 2.52 | HRCU-A-CB (Split System: Heat Pump with Remote Outdoor Unit-Air-Source) | N/A
214094158 | Central Heat Pump | BOSCH | BOVB-60HDN1-M20G | ASPEN |  | DM59A44+TDR | BGH96M080B3A | 40500 |  |  | 17 | 8.8 | 43500 |  |  | 39500 | 91% | 2.4 | Both | 845 | 3.38 | HRCU-A-CB (Split System: Heat Pump with Remote Outdoor Unit-Air-Source) | N/A
214094140 | Central Heat Pump | BOSCH | BOVA-60HDN1-M20G | ASPEN |  | DM59A44+TDR | BGH96M080C4A | 40500 |  |  | 17 | 8.8 | 44500 |  |  | 39000 | 88% | 2.39 | Both | 845 | 3.38 | HRCU-A-CB (Split System: Heat Pump with Remote Outdoor Unit-Air-Source) | N/A
214094141 | Central Heat Pump | BOSCH | BOVA-60HDN1-M20G | ASPEN |  | DM59A44+TDR | BGH96M080C4B | 40500 |  |  | 17 | 8.8 | 44500 |  |  | 39000 | 88% | 2.39 | Both | 845 | 3.38 | HRCU-A-CB (Split System: Heat Pump with Remote Outdoor Unit-Air-Source) | N/A
214094161 | Central Heat Pump | BOSCH | BOVB-60HDN1-M20G | ASPEN |  | DM59A44+TDR | BGH96M080C4B | 40500 |  |  | 17 | 8.8 | 44500 |  |  | 39000 | 88% | 2.39 | Both | 845 | 3.38 | HRCU-A-CB (Split System: Heat Pump with Remote Outdoor Unit-Air-Source) | N/A
214094160 | Central Heat Pump | BOSCH | BOVB-60HDN1-M20G | ASPEN |  | DM59A44+TDR | BGH96M080C4A | 40500 |  |  | 17 | 8.8 | 44500 |  |  | 39000 | 88% | 2.39 | Both | 845 | 3.38 | HRCU-A-CB (Split System: Heat Pump with Remote Outdoor Unit-Air-Source) | N/A
214064087 | Central Heat Pump | BOSCH | BOVB-60HDN1-M20G | ASPEN |  | D(A,C,E)48B44+TDR | BGH96M100C5A | 43000 |  |  | 17.5 | 8.8 | 46500 |  |  | 39000 | 84% | 2.35 | Both | 895 | 3.58 | HRCU-A-CB (Split System: Heat Pump with Remote Outdoor Unit-Air-Source) | N/A
214064091 | Central Heat Pump | BOSCH | BOVB-60HDN1-M20G | ASPEN |  | D(A,C,E)48B44+TDR | BGH96M100C5B | 43000 |  |  | 17.5 | 8.8 | 46500 |  |  | 39000 | 84% | 2.35 | Both | 895 | 3.58 | HRCU-A-CB (Split System: Heat Pump with Remote Outdoor Unit-Air-Source) | N/A
214063927 | Central Heat Pump | BOSCH | BOVA-60HDN1-M20G | ASPEN |  | D(A,C,E)48B44+TDR | BGH96M100C5A | 43000 |  |  | 17.5 | 8.8 | 46500 |  |  | 39000 | 84% | 2.35 | Both | 895 | 3.58 | HRCU-A-CB (Split System: Heat Pump with Remote Outdoor Unit-Air-Source) | N/A
214063916 | Central Heat Pump | BOSCH | BOVA-60HDN1-M20G | ASPEN |  | D(A,C,E)48D44+TDR | BGH96M080B3B | 41500 |  |  | 17 | 8.8 | 43500 |  |  | 39500 | 91% | 2.4 | Both | 865 | 3.46 | HRCU-A-CB (Split System: Heat Pump with Remote Outdoor Unit-Air-Source) | N/A
214064073 | Central Heat Pump | BOSCH | BOVB-60HDN1-M20G | ASPEN |  | D(A,C,E)60B44+TDR | BGH96M080B3A | 41500 |  |  | 17 | 8.8 | 43500 |  |  | 39500 | 91% | 2.4 | Both | 865 | 3.46 | HRCU-A-CB (Split System: Heat Pump with Remote Outdoor Unit-Air-Source) | N/A
214064076 | Central Heat Pump | BOSCH | BOVB-60HDN1-M20G | ASPEN |  | D(A,C,E)48D44+TDR | BGH96M080B3B | 41500 |  |  | 17 | 8.8 | 43500 |  |  | 39500 | 91% | 2.4 | Both | 865 | 3.46 | HRCU-A-CB (Split System: Heat Pump with Remote Outdoor Unit-Air-Source) | N/A
214063925 | Central Heat Pump | BOSCH | BOVA-60HDN1-M20G | ASPEN |  | D(A,C,E)60B44+TDR | BGH96M080C4B | 41500 |  |  | 17 | 8.8 | 44500 |  |  | 39000 | 88% | 2.39 | Both | 865 | 3.46 | HRCU-A-CB (Split System: Heat Pump with Remote Outdoor Unit-Air-Source) | N/A
214064084 | Central Heat Pump | BOSCH | BOVB-60HDN1-M20G | ASPEN |  | D(A,C,E)48D44+TDR | BGH96M080C4B | 41500 |  |  | 17 | 8.8 | 44500 |  |  | 39000 | 88% | 2.39 | Both | 865 | 3.46 | HRCU-A-CB (Split System: Heat Pump with Remote Outdoor Unit-Air-Source) | N/A
214063921 | Central Heat Pump | BOSCH | BOVA-60HDN1-M20G | ASPEN |  | D(A,C,E)60B44+TDR | BGH96M080C4A | 41500 |  |  | 17 | 8.8 | 44500 |  |  | 39000 | 88% | 2.39 | Both | 865 | 3.46 | HRCU-A-CB (Split System: Heat Pump with Remote Outdoor Unit-Air-Source) | N/A
214064085 | Central Heat Pump | BOSCH | BOVB-60HDN1-M20G | ASPEN |  | D(A,C,E)60B44+TDR | BGH96M080C4B | 41500 |  |  | 17 | 8.8 | 44500 |  |  | 39000 | 88% | 2.39 | Both | 865 | 3.46 | HRCU-A-CB (Split System: Heat Pump with Remote Outdoor Unit-Air-Source) | N/A
214064080 | Central Heat Pump | BOSCH | BOVB-60HDN1-M20G | ASPEN |  | D(A,C,E)48D44+TDR | BGH96M080C4A | 41500 |  |  | 17 | 8.8 | 44500 |  |  | 39000 | 88% | 2.39 | Both | 865 | 3.46 | HRCU-A-CB (Split System: Heat Pump with Remote Outdoor Unit-Air-Source) | N/A
214063933 | Central Heat Pump | BOSCH | BOVA-60HDN1-M20G | ASPEN |  | D(A,C,E)60B44+TDR | BGH96M100C5B | 43500 |  |  | 17.5 | 8.8 | 46500 |  |  | 39000 | 84% | 2.35 | Both | 907.5 | 3.63 | HRCU-A-CB (Split System: Heat Pump with Remote Outdoor Unit-Air-Source) | N/A
214064093 | Central Heat Pump | BOSCH | BOVB-60HDN1-M20G | ASPEN |  | D(A,C,E)60B44+TDR | BGH96M100C5B | 43500 |  |  | 17.5 | 8.8 | 46500 |  |  | 39000 | 84% | 2.35 | Both | 907.5 | 3.63 | HRCU-A-CB (Split System: Heat Pump with Remote Outdoor Unit-Air-Source) | N/A
214064089 | Central Heat Pump | BOSCH | BOVB-60HDN1-M20G | ASPEN |  | D(A,C,E)60B44+TDR | BGH96M100C5A | 43500 |  |  | 17.5 | 8.8 | 46500 |  |  | 39000 | 84% | 2.35 | Both | 907.5 | 3.63 | HRCU-A-CB (Split System: Heat Pump with Remote Outdoor Unit-Air-Source) | N/A
214064088 | Central Heat Pump | BOSCH | BOVB-60HDN1-M20G | ASPEN |  | D(A,C,E)48D44+TDR | BGH96M100C5A | 44000 |  |  | 17.5 | 8.8 | 46500 |  |  | 39000 | 84% | 2.35 | Both | 917.5 | 3.67 | HRCU-A-CB (Split System: Heat Pump with Remote Outdoor Unit-Air-Source) | N/A
214064092 | Central Heat Pump | BOSCH | BOVB-60HDN1-M20G | ASPEN |  | D(A,C,E)48D44+TDR | BGH96M100C5B | 44000 |  |  | 17.5 | 8.8 | 46500 |  |  | 39000 | 84% | 2.35 | Both | 917.5 | 3.67 | HRCU-A-CB (Split System: Heat Pump with Remote Outdoor Unit-Air-Source) | N/A
214064006 | Central Heat Pump | BOSCH | BOVB-36HDN1-M20G | ASPEN |  | D(A,C,E)36B34+TDR | BGH96M080B3B | 22400 |  |  | 18 | 8.8 | 23800 |  |  | 22400 | 94% | 2.26 | Both | 467.5 | 1.87 | HRCU-A-CB (Split System: Heat Pump with Remote Outdoor Unit-Air-Source) | N/A
214063854 | Central Heat Pump | BOSCH | BOVA-36HDN1-M20G | ASPEN |  | D(A,C,E)36B34+TDR | BGH96M080B3B | 22400 |  |  | 18 | 8.8 | 23800 |  |  | 22400 | 94% | 2.26 | Both | 467.5 | 1.87 | HRCU-A-CB (Split System: Heat Pump with Remote Outdoor Unit-Air-Source) | N/A
214063999 | Central Heat Pump | BOSCH | BOVB-36HDN1-M20G | ASPEN |  | D(A,C,E)36B34+TDR | BGH96M080B3A | 22400 |  |  | 18 | 8.8 | 23800 |  |  | 22400 | 94% | 2.26 | Both | 467.5 | 1.87 | HRCU-A-CB (Split System: Heat Pump with Remote Outdoor Unit-Air-Source) | N/A
214063992 | Central Heat Pump | BOSCH | BOVB-36HDN1-M20G | ASPEN |  | D(A,C,E)36B34+TDR | BGH96M060B3B | 22600 |  |  | 18 | 8.8 | 23800 |  |  | 22400 | 94% | 2.26 | Both | 470 | 1.88 | HRCU-A-CB (Split System: Heat Pump with Remote Outdoor Unit-Air-Source) | N/A
214063844 | Central Heat Pump | BOSCH | BOVA-36HDN1-M20G | ASPEN |  | D(A,C,E)36B34+TDR | BGH96M060B3B | 22600 |  |  | 18 | 8.8 | 23800 |  |  | 22400 | 94% | 2.26 | Both | 470 | 1.88 | HRCU-A-CB (Split System: Heat Pump with Remote Outdoor Unit-Air-Source) | N/A
214063985 | Central Heat Pump | BOSCH | BOVB-36HDN1-M20G | ASPEN |  | D(A,C,E)36B34+TDR | BGH96M060B3A | 22600 |  |  | 18 | 8.8 | 23800 |  |  | 22400 | 94% | 2.26 | Both | 470 | 1.88 | HRCU-A-CB (Split System: Heat Pump with Remote Outdoor Unit-Air-Source) | N/A
214056991 | Central Heat Pump | GE Appliances | AUH2436ZGDA* | ASPEN |  | L(E,G)M24D4 |  | 23200 |  |  | 17 | 8.8 | 24000 |  |  | 22000 | 92% | 1.8 | Both | 482.5 | 1.93 | HRCU-A-CB (Split System: Heat Pump with Remote Outdoor Unit-Air-Source) | N/A
214064013 | Central Heat Pump | BOSCH | BOVB-36HDN1-M20G | ASPEN |  | D(A,C,E)36D34+TDR | BGH96M080C4A | 32200 |  |  | 17.5 | 8.9 | 34200 |  |  | 26600 | 78% | 2.5 | Both | 670 | 2.68 | HRCU-A-CB (Split System: Heat Pump with Remote Outdoor Unit-Air-Source) | N/A
214094104 | Central Heat Pump | BOSCH | BOVB-36HDN1-M20G | ASPEN |  | AE(D,N,U)+DM36A34+TDR |  | 22200 |  |  | 19.9 | 8.9 | 23600 |  |  | 27000 | 114% | 2.45 | Both | 462.5 | 1.85 | HRCU-A-CB (Split System: Heat Pump with Remote Outdoor Unit-Air-Source) | N/A
214056994 | Central Heat Pump | GE Appliances | AUH4860ZGDA* | ASPEN |  | L(E,G)M48I4 |  | 48000 |  |  | 17 | 9 | 48000 |  |  | 39000 | 81% | 1.8 | Both | 1000 | 4 | HRCU-A-CB (Split System: Heat Pump with Remote Outdoor Unit-Air-Source) | N/A
214056995 | Central Heat Pump | GE Appliances | AUH4860ZGDA* | ASPEN |  | L(E,G)M48J4 |  | 48000 |  |  | 17 | 9 | 48000 |  |  | 39000 | 81% | 1.8 | Both | 1000 | 4 | HRCU-A-CB (Split System: Heat Pump with Remote Outdoor Unit-Air-Source) | N/A
214063861 | Central Heat Pump | BOSCH | BOVA-36HDN1-M20G | ASPEN |  | D(A,C,E)36C44+TDR | BGH96M080C4B | 32600 |  |  | 17.5 | 9 | 34200 |  |  | 26600 | 78% | 2.51 | Both | 680 | 2.72 | HRCU-A-CB (Split System: Heat Pump with Remote Outdoor Unit-Air-Source) | N/A
214063858 | Central Heat Pump | BOSCH | BOVA-36HDN1-M20G | ASPEN |  | D(A,C,E)36C44+TDR | BGH96M080C4A | 32600 |  |  | 17.5 | 9 | 34200 |  |  | 26600 | 78% | 2.51 | Both | 680 | 2.72 | HRCU-A-CB (Split System: Heat Pump with Remote Outdoor Unit-Air-Source) | N/A
214064012 | Central Heat Pump | BOSCH | BOVB-36HDN1-M20G | ASPEN |  | D(A,C,E)36C44+TDR | BGH96M080C4A | 32600 |  |  | 17.5 | 9 | 34200 |  |  | 26600 | 78% | 2.51 | Both | 680 | 2.72 | HRCU-A-CB (Split System: Heat Pump with Remote Outdoor Unit-Air-Source) | N/A
214094144 | Central Heat Pump | BOSCH | BOVA-60HDN1-M20G | ASPEN |  | DM59A44+TDR | BGH96M100D5A | 43000 |  |  | 17.5 | 9 | 47000 |  |  | 38500 | 82% | 2.32 | Both | 895 | 3.58 | HRCU-A-CB (Split System: Heat Pump with Remote Outdoor Unit-Air-Source) | N/A
214094146 | Central Heat Pump | BOSCH | BOVA-60HDN1-M20G | ASPEN |  | DM59A44+TDR | BGH96M120D5A | 43000 |  |  | 17.5 | 9 | 47000 |  |  | 38500 | 82% | 2.32 | Both | 895 | 3.58 | HRCU-A-CB (Split System: Heat Pump with Remote Outdoor Unit-Air-Source) | N/A
214094147 | Central Heat Pump | BOSCH | BOVA-60HDN1-M20G | ASPEN |  | DM59A44+TDR | BGH96M120D5B | 43000 |  |  | 17.5 | 9 | 47000 |  |  | 38500 | 82% | 2.32 | Both | 895 | 3.58 | HRCU-A-CB (Split System: Heat Pump with Remote Outdoor Unit-Air-Source) | N/A
214064107 | Central Heat Pump | BOSCH | BOVB-60HDN1-M20G | ASPEN |  | D(A,C,E)48B44+TDR | BGH96M120D5B | 43500 |  |  | 17.5 | 9 | 47000 |  |  | 38500 | 82% | 2.32 | Both | 907.5 | 3.63 | HRCU-A-CB (Split System: Heat Pump with Remote Outdoor Unit-Air-Source) | N/A
214063943 | Central Heat Pump | BOSCH | BOVA-60HDN1-M20G | ASPEN |  | D(A,C,E)48B44+TDR | BGH96M120D5A | 43500 |  |  | 17.5 | 9 | 47000 |  |  | 38500 | 82% | 2.32 | Both | 907.5 | 3.63 | HRCU-A-CB (Split System: Heat Pump with Remote Outdoor Unit-Air-Source) | N/A
214063947 | Central Heat Pump | BOSCH | BOVA-60HDN1-M20G | ASPEN |  | D(A,C,E)48B44+TDR | BGH96M120D5B | 43500 |  |  | 17.5 | 9 | 47000 |  |  | 38500 | 82% | 2.32 | Both | 907.5 | 3.63 | HRCU-A-CB (Split System: Heat Pump with Remote Outdoor Unit-Air-Source) | N/A
214064099 | Central Heat Pump | BOSCH | BOVB-60HDN1-M20G | ASPEN |  | D(A,C,E)48B44+TDR | BGH96M100D5B | 43500 |  |  | 17.5 | 9 | 47000 |  |  | 38500 | 82% | 2.32 | Both | 907.5 | 3.63 | HRCU-A-CB (Split System: Heat Pump with Remote Outdoor Unit-Air-Source) | N/A
214063935 | Central Heat Pump | BOSCH | BOVA-60HDN1-M20G | ASPEN |  | D(A,C,E)48B44+TDR | BGH96M100D5A | 43500 |  |  | 17.5 | 9 | 47000 |  |  | 38500 | 82% | 2.32 | Both | 907.5 | 3.63 | HRCU-A-CB (Split System: Heat Pump with Remote Outdoor Unit-Air-Source) | N/A
214063941 | Central Heat Pump | BOSCH | BOVA-60HDN1-M20G | ASPEN |  | D(A,C,E)60B44+TDR | BGH96M100D5B | 44000 |  |  | 17.5 | 9 | 47000 |  |  | 38500 | 82% | 2.32 | Both | 917.5 | 3.67 | HRCU-A-CB (Split System: Heat Pump with Remote Outdoor Unit-Air-Source) | N/A
214064105 | Central Heat Pump | BOSCH | BOVB-60HDN1-M20G | ASPEN |  | D(A,C,E)60B44+TDR | BGH96M120D5A | 44000 |  |  | 17.5 | 9 | 47000 |  |  | 38500 | 82% | 2.32 | Both | 917.5 | 3.67 | HRCU-A-CB (Split System: Heat Pump with Remote Outdoor Unit-Air-Source) | N/A
214063945 | Central Heat Pump | BOSCH | BOVA-60HDN1-M20G | ASPEN |  | D(A,C,E)60B44+TDR | BGH96M120D5A | 44000 |  |  | 17.5 | 9 | 47000 |  |  | 38500 | 82% | 2.32 | Both | 917.5 | 3.67 | HRCU-A-CB (Split System: Heat Pump with Remote Outdoor Unit-Air-Source) | N/A
214063949 | Central Heat Pump | BOSCH | BOVA-60HDN1-M20G | ASPEN |  | D(A,C,E)60B44+TDR | BGH96M120D5B | 44000 |  |  | 17.5 | 9 | 47000 |  |  | 38500 | 82% | 2.32 | Both | 917.5 | 3.67 | HRCU-A-CB (Split System: Heat Pump with Remote Outdoor Unit-Air-Source) | N/A
214064101 | Central Heat Pump | BOSCH | BOVB-60HDN1-M20G | ASPEN |  | D(A,C,E)60B44+TDR | BGH96M100D5B | 44000 |  |  | 17.5 | 9 | 47000 |  |  | 38500 | 82% | 2.32 | Both | 917.5 | 3.67 | HRCU-A-CB (Split System: Heat Pump with Remote Outdoor Unit-Air-Source) | N/A
214063936 | Central Heat Pump | BOSCH | BOVA-60HDN1-M20G | ASPEN |  | D(A,C,E)48D44+TDR | BGH96M100D5A | 44500 |  |  | 17.5 | 9 | 47000 |  |  | 38500 | 82% | 2.32 | Both | 927.5 | 3.71 | HRCU-A-CB (Split System: Heat Pump with Remote Outdoor Unit-Air-Source) | N/A
214064108 | Central Heat Pump | BOSCH | BOVB-60HDN1-M20G | ASPEN |  | D(A,C,E)48D44+TDR | BGH96M120D5B | 44500 |  |  | 17.5 | 9 | 47000 |  |  | 38500 | 82% | 2.32 | Both | 927.5 | 3.71 | HRCU-A-CB (Split System: Heat Pump with Remote Outdoor Unit-Air-Source) | N/A
214064104 | Central Heat Pump | BOSCH | BOVB-60HDN1-M20G | ASPEN |  | D(A,C,E)48D44+TDR | BGH96M120D5A | 44500 |  |  | 17.5 | 9 | 47000 |  |  | 38500 | 82% | 2.32 | Both | 927.5 | 3.71 | HRCU-A-CB (Split System: Heat Pump with Remote Outdoor Unit-Air-Source) | N/A
214064096 | Central Heat Pump | BOSCH | BOVB-60HDN1-M20G | ASPEN |  | D(A,C,E)48D44+TDR | BGH96M100D5A | 44500 |  |  | 17.5 | 9 | 47000 |  |  | 38500 | 82% | 2.32 | Both | 927.5 | 3.71 | HRCU-A-CB (Split System: Heat Pump with Remote Outdoor Unit-Air-Source) | N/A
214064028 | Central Heat Pump | BOSCH | BOVB-36HDN1-M20G | ASPEN |  | D(A,C,E)36D34+TDR | BGH96M100C5B | 31000 |  |  | 18.5 | 9 | 34200 |  |  | 27600 | 81% | 2.51 | Both | 645 | 2.58 | HRCU-A-CB (Split System: Heat Pump with Remote Outdoor Unit-Air-Source) | N/A
214063868 | Central Heat Pump | BOSCH | BOVA-36HDN1-M20G | ASPEN |  | D(A,C,E)36D34+TDR | BGH96M100C5B | 31000 |  |  | 18.5 | 9 | 34200 |  |  | 27600 | 81% | 2.51 | Both | 645 | 2.58 | HRCU-A-CB (Split System: Heat Pump with Remote Outdoor Unit-Air-Source) | N/A
214064027 | Central Heat Pump | BOSCH | BOVB-36HDN1-M20G | ASPEN |  | D(A,C,E)36C44+TDR | BGH96M100C5B | 31200 |  |  | 18.5 | 9 | 34200 |  |  | 27600 | 81% | 2.51 | Both | 650 | 2.6 | HRCU-A-CB (Split System: Heat Pump with Remote Outdoor Unit-Air-Source) | N/A
214064022 | Central Heat Pump | BOSCH | BOVB-36HDN1-M20G | ASPEN |  | D(A,C,E)36C44+TDR | BGH96M100C5A | 31200 |  |  | 18.5 | 9 | 34200 |  |  | 27600 | 81% | 2.51 | Both | 650 | 2.6 | HRCU-A-CB (Split System: Heat Pump with Remote Outdoor Unit-Air-Source) | N/A
214063867 | Central Heat Pump | BOSCH | BOVA-36HDN1-M20G | ASPEN |  | D(A,C,E)36C44+TDR | BGH96M100C5B | 31200 |  |  | 18.5 | 9 | 34200 |  |  | 27600 | 81% | 2.51 | Both | 650 | 2.6 | HRCU-A-CB (Split System: Heat Pump with Remote Outdoor Unit-Air-Source) | N/A
214063856 | Central Heat Pump | BOSCH | BOVA-36HDN1-M20G | ASPEN |  | D(A,C,E)36D34+TDR | BGH96M080B3B | 23000 |  |  | 18 | 9 | 24000 |  |  | 22200 | 93% | 2.28 | Both | 480 | 1.92 | HRCU-A-CB (Split System: Heat Pump with Remote Outdoor Unit-Air-Source) | N/A
214063987 | Central Heat Pump | BOSCH | BOVB-36HDN1-M20G | ASPEN |  | D(A,C,E)36D34+TDR | BGH96M060B3A | 23000 |  |  | 18 | 9 | 24000 |  |  | 22200 | 93% | 2.28 | Both | 480 | 1.92 | HRCU-A-CB (Split System: Heat Pump with Remote Outdoor Unit-Air-Source) | N/A
214063846 | Central Heat Pump | BOSCH | BOVA-36HDN1-M20G | ASPEN |  | D(A,C,E)36D34+TDR | BGH96M060B3B | 23000 |  |  | 18 | 9 | 24000 |  |  | 22200 | 93% | 2.28 | Both | 480 | 1.92 | HRCU-A-CB (Split System: Heat Pump with Remote Outdoor Unit-Air-Source) | N/A
214064008 | Central Heat Pump | BOSCH | BOVB-36HDN1-M20G | ASPEN |  | D(A,C,E)36D34+TDR | BGH96M080B3B | 23000 |  |  | 18 | 9 | 24000 |  |  | 22200 | 93% | 2.28 | Both | 480 | 1.92 | HRCU-A-CB (Split System: Heat Pump with Remote Outdoor Unit-Air-Source) | N/A
214063855 | Central Heat Pump | BOSCH | BOVA-36HDN1-M20G | ASPEN |  | D(A,C,E)36C44+TDR | BGH96M080B3B | 23200 |  |  | 18 | 9 | 24000 |  |  | 22200 | 93% | 2.28 | Both | 482.5 | 1.93 | HRCU-A-CB (Split System: Heat Pump with Remote Outdoor Unit-Air-Source) | N/A
214063840 | Central Heat Pump | BOSCH | BOVA-36HDN1-M20G | ASPEN |  | D(A,C,E)36C44+TDR | BGH96M060B3A | 23200 |  |  | 18 | 9 | 24000 |  |  | 22200 | 93% | 2.28 | Both | 482.5 | 1.93 | HRCU-A-CB (Split System: Heat Pump with Remote Outdoor Unit-Air-Source) | N/A
214064000 | Central Heat Pump | BOSCH | BOVB-36HDN1-M20G | ASPEN |  | D(A,C,E)36C44+TDR | BGH96M080B3A | 23200 |  |  | 18 | 9 | 24000 |  |  | 22200 | 93% | 2.28 | Both | 482.5 | 1.93 | HRCU-A-CB (Split System: Heat Pump with Remote Outdoor Unit-Air-Source) | N/A
214063993 | Central Heat Pump | BOSCH | BOVB-36HDN1-M20G | ASPEN |  | D(A,C,E)36C44+TDR | BGH96M060B3B | 23200 |  |  | 18 | 9 | 24000 |  |  | 22200 | 93% | 2.28 | Both | 482.5 | 1.93 | HRCU-A-CB (Split System: Heat Pump with Remote Outdoor Unit-Air-Source) | N/A
214064007 | Central Heat Pump | BOSCH | BOVB-36HDN1-M20G | ASPEN |  | D(A,C,E)36C44+TDR | BGH96M080B3B | 23200 |  |  | 18 | 9 | 24000 |  |  | 22200 | 93% | 2.28 | Both | 482.5 | 1.93 | HRCU-A-CB (Split System: Heat Pump with Remote Outdoor Unit-Air-Source) | N/A
214094106 | Central Heat Pump | BOSCH | BOVA-60HDN1-M20G | ASPEN |  | AE(D,N,U)+DM59A44+TDR |  | 43000 |  |  | 18.2 | 9.1 | 47500 |  |  | 46000 | 97% | 2.5 | Both | 895 | 3.58 | HRCU-A-CB (Split System: Heat Pump with Remote Outdoor Unit-Air-Source) | N/A
214094107 | Central Heat Pump | BOSCH | BOVB-60HDN1-M20G | ASPEN |  | AE(D,N,U)+DM59A44+TDR |  | 43000 |  |  | 18.2 | 9.1 | 47500 |  |  | 46000 | 97% | 2.5 | Both | 895 | 3.58 | HRCU-A-CB (Split System: Heat Pump with Remote Outdoor Unit-Air-Source) | N/A
213613861 | Central Heat Pump | BRYANT | 38MURAQ36AB3 | ADP |  | H,PE32936+TD |  | 34800 |  |  | 15.2 | 8.2 | 36200 |  |  | 31200 | 86% | 1.78 | Both | 725 | 2.9 | HRCU-A-C (Split System: Heat Pump with Remote Outdoor Unit with No Indoor Fan --Air Source) | N/A
214311498 | Central Heat Pump | THERMAL ZONE | TZPLV362PA | ADP |  | H,RE32936+TD |  | 34800 |  |  | 15.2 | 8.2 | 36200 |  |  | 31200 | 86% | 1.78 | Both | 725 | 2.9 | HRCU-A-C (Split System: Heat Pump with Remote Outdoor Unit with No Indoor Fan --Air Source) | N/A
213608441 | Central Heat Pump | BRYANT | 38MURAQ36AB3 | ADP |  | H,PG33936+TD |  | 35400 |  |  | 15.2 | 8.35 | 36200 |  |  | 31200 | 86% | 1.8 | Both | 737.5 | 2.95 | HRCU-A-C (Split System: Heat Pump with Remote Outdoor Unit with No Indoor Fan --Air Source) | N/A
213307503 | Central Heat Pump | GE Appliances | AUH4860ZGDA* | ADP |  | M60E499+TD |  | 50500 |  |  | 15.2 | 8.35 | 51000 |  |  | 37400 | 73% | 1.78 | Both | 1052.5 | 4.21 | HRCU-A-C (Split System: Heat Pump with Remote Outdoor Unit with No Indoor Fan --Air Source) | N/A
214074426 | Central Heat Pump | MOOVAIR | DMA36HOS20230E7 | ADP |  | HG33(1,2)36+TXV+TD |  | 35400 |  |  | 15.2 | 8.35 | 36200 |  |  | 31200 | 86% | 1.8 | Both | 737.5 | 2.95 | HRCU-A-C (Split System: Heat Pump with Remote Outdoor Unit with No Indoor Fan --Air Source) | N/A
213613881 | Central Heat Pump | NAPOLEON | WSEHV4860RA1-N | ADP |  | *E49960+TD |  | 50500 |  |  | 15.2 | 8.35 | 51000 |  |  | 36800 | 72% | 1.78 | Both | 1052.5 | 4.21 | HRCU-A-C (Split System: Heat Pump with Remote Outdoor Unit with No Indoor Fan --Air Source) | N/A
214311499 | Central Heat Pump | THERMAL ZONE | TZPLV362PA | ADP |  | H,RG33936+TD |  | 35400 |  |  | 15.2 | 8.35 | 36200 |  |  | 31200 | 86% | 1.8 | Both | 737.5 | 2.95 | HRCU-A-C (Split System: Heat Pump with Remote Outdoor Unit with No Indoor Fan --Air Source) | N/A
213307502 | Central Heat Pump | GE Appliances | AUH4860ZGDA* | ADP |  | M48E499+TD |  | 45500 |  |  | 15.2 | 8.35 | 46000 |  |  | 33200 | 72% | 1.78 | Both | 947.5 | 3.79 | HRCU-A-C (Split System: Heat Pump with Remote Outdoor Unit with No Indoor Fan --Air Source) | N/A
212862163 | Central Heat Pump | GE Appliances | AUH4860ZGDA* | ADP |  | HE49948+TD |  | 47000 |  |  | 15.2 | 8.35 | 46000 |  |  | 33200 | 72% | 1.78 | Both | 980 | 3.92 | HRCU-A-C (Split System: Heat Pump with Remote Outdoor Unit with No Indoor Fan --Air Source) | N/A
213613889 | Central Heat Pump | GREE | GUD60W/A-D(U) | ADP |  | *E49960 |  | 47000 |  |  | 15.2 | 8.35 | 46000 |  |  | 33200 | 72% | 1.78 | Both | 980 | 3.92 | HRCU-A-C (Split System: Heat Pump with Remote Outdoor Unit with No Indoor Fan --Air Source) | N/A
213270398 | Central Heat Pump | GE Appliances | AUH2436ZGDA* | ADP |  | PL36H***P429+TD |  | 22200 |  |  | 15.2 | 8.35 | 22400 |  |  | 21200 | 95% | 1.78 | Both | 462.5 | 1.85 | HRCU-A-C (Split System: Heat Pump with Remote Outdoor Unit with No Indoor Fan --Air Source) | N/A
213270401 | Central Heat Pump | GE Appliances | AUH2436ZGDA* | ADP |  | V36H***P429+TD |  | 22200 |  |  | 15.2 | 8.35 | 22400 |  |  | 21200 | 95% | 1.78 | Both | 462.5 | 1.85 | HRCU-A-C (Split System: Heat Pump with Remote Outdoor Unit with No Indoor Fan --Air Source) | N/A
213270402 | Central Heat Pump | GE Appliances | AUH2436ZGDA* | ADP |  | V36H142P429+TD |  | 22200 |  |  | 15.2 | 8.35 | 22400 |  |  | 21200 | 95% | 1.78 | Both | 462.5 | 1.85 | HRCU-A-C (Split System: Heat Pump with Remote Outdoor Unit with No Indoor Fan --Air Source) | N/A
213307108 | Central Heat Pump | GREE | FLEXX36HP230V1AO | ADP |  | V36H***P429+TD |  | 22200 |  |  | 15.2 | 8.35 | 22400 |  |  | 21200 | 95% | 1.78 | Both | 462.5 | 1.85 | HRCU-A-C (Split System: Heat Pump with Remote Outdoor Unit with No Indoor Fan --Air Source) | N/A
213307109 | Central Heat Pump | GREE | FLEXX36HP230V1AO | ADP |  | V36H142P429+TD |  | 22200 |  |  | 15.2 | 8.35 | 22400 |  |  | 21200 | 95% | 1.78 | Both | 462.5 | 1.85 | HRCU-A-C (Split System: Heat Pump with Remote Outdoor Unit with No Indoor Fan --Air Source) | N/A
212862166 | Central Heat Pump | GE Appliances | AUH4860ZGDA* | ADP |  | HE50948+TD |  | 47000 |  |  | 15.2 | 8.4 | 46000 |  |  | 33200 | 72% | 1.78 | Both | 980 | 3.92 | HRCU-A-C (Split System: Heat Pump with Remote Outdoor Unit with No Indoor Fan --Air Source) | N/A
213613890 | Central Heat Pump | GREE | GUD60W/A-D(U) | ADP |  | *E50960 |  | 47000 |  |  | 15.2 | 8.4 | 46000 |  |  | 33200 | 72% | 1.78 | Both | 980 | 3.92 | HRCU-A-C (Split System: Heat Pump with Remote Outdoor Unit with No Indoor Fan --Air Source) | N/A
212862761 | Central Heat Pump | GE Appliances | AUH2436ZGDA* | ADP |  | HE7J930+TD |  | 22200 |  |  | 15.2 | 8.4 | 22400 |  |  | 21200 | 95% | 1.78 | Both | 462.5 | 1.85 | HRCU-A-C (Split System: Heat Pump with Remote Outdoor Unit with No Indoor Fan --Air Source) | N/A
214640564 | Central Heat Pump | GREE | FLEXX36HP230V1AO | ADP |  | HG33936+TD |  | 22400 |  |  | 15.2 | 8.4 | 22400 |  |  | 21200 | 95% | 1.78 | Both | 467.5 | 1.87 | HRCU-A-C (Split System: Heat Pump with Remote Outdoor Unit with No Indoor Fan --Air Source) | N/A
213082106 | Central Heat Pump | GREE | GUD36W/A-D(U) | ADP |  | H,RG33936+TD |  | 22400 |  |  | 15.2 | 8.4 | 22400 |  |  | 21200 | 95% | 1.78 | Both | 467.5 | 1.87 | HRCU-A-C (Split System: Heat Pump with Remote Outdoor Unit with No Indoor Fan --Air Source) | N/A
213608428 | Central Heat Pump | TOSOT | TU36-24WADU | ADP |  | HE33936+TD |  | 22400 |  |  | 15.2 | 8.4 | 22400 |  |  | 21200 | 95% | 1.78 | Both | 467.5 | 1.87 | HRCU-A-C (Split System: Heat Pump with Remote Outdoor Unit with No Indoor Fan --Air Source) | N/A
214311500 | Central Heat Pump | THERMAL ZONE | TZPLV362PA | ADP |  | H,RG8J936+TD |  | 35600 |  |  | 15.2 | 8.45 | 36400 |  |  | 31200 | 86% | 1.82 | Both | 742.5 | 2.97 | HRCU-A-C (Split System: Heat Pump with Remote Outdoor Unit with No Indoor Fan --Air Source) | N/A
212862169 | Central Heat Pump | GE Appliances | AUH4860ZGDA* | ADP |  | HE51948+TD |  | 47000 |  |  | 15.2 | 8.45 | 46000 |  |  | 33200 | 72% | 1.78 | Both | 980 | 3.92 | HRCU-A-C (Split System: Heat Pump with Remote Outdoor Unit with No Indoor Fan --Air Source) | N/A
213255508 | Central Heat Pump | KINGHOME | KU36UHO | ADP |  | *E34936 |  | 31600 |  |  | 15.2 | 8.5 | 32400 |  |  | 23600 | 73% | 1.8 | Both | 657.5 | 2.63 | HRCU-A-C (Split System: Heat Pump with Remote Outdoor Unit with No Indoor Fan --Air Source) | N/A
213088093 | Central Heat Pump | KINGHOME | KU36UHO | ADP |  | HE35936 |  | 31800 |  |  | 15.2 | 8.5 | 32400 |  |  | 23600 | 73% | 1.8 | Both | 662.5 | 2.65 | HRCU-A-C (Split System: Heat Pump with Remote Outdoor Unit with No Indoor Fan --Air Source) | N/A
212862218 | Central Heat Pump | GE Appliances | AUH4860ZGDA* | ADP |  | HG52960+TD |  | 50500 |  |  | 15.2 | 8.5 | 51000 |  |  | 36800 | 72% | 1.8 | Both | 1052.5 | 4.21 | HRCU-A-C (Split System: Heat Pump with Remote Outdoor Unit with No Indoor Fan --Air Source) | N/A
213082121 | Central Heat Pump | GREE | FLEXX60HP230V1AO | ADP |  | V,R60H210P529+TD |  | 50500 |  |  | 15.2 | 8.5 | 51000 |  |  | 36800 | 72% | 1.8 | Both | 1052.5 | 4.21 | HRCU-A-C (Split System: Heat Pump with Remote Outdoor Unit with No Indoor Fan --Air Source) | N/A
213082122 | Central Heat Pump | GREE | FLEXX60HP230V1AO | ADP |  | H,RG52960+TD |  | 50500 |  |  | 15.2 | 8.5 | 51000 |  |  | 36800 | 72% | 1.8 | Both | 1052.5 | 4.21 | HRCU-A-C (Split System: Heat Pump with Remote Outdoor Unit with No Indoor Fan --Air Source) | N/A
213255514 | Central Heat Pump | KINGHOME | KU36UHO | ADP |  | *E36936 |  | 32000 |  |  | 15.2 | 8.5 | 32400 |  |  | 23600 | 73% | 1.8 | Both | 667.5 | 2.67 | HRCU-A-C (Split System: Heat Pump with Remote Outdoor Unit with No Indoor Fan --Air Source) | N/A
213088095 | Central Heat Pump | KINGHOME | KU36UHO | ADP |  | HE36936 |  | 32000 |  |  | 15.2 | 8.5 | 32400 |  |  | 23600 | 73% | 1.8 | Both | 667.5 | 2.67 | HRCU-A-C (Split System: Heat Pump with Remote Outdoor Unit with No Indoor Fan --Air Source) | N/A
213088097 | Central Heat Pump | KINGHOME | KU60UHO | ADP |  | HG52960 |  | 50500 |  |  | 15.2 | 8.5 | 51000 |  |  | 36800 | 72% | 1.8 | Both | 1052.5 | 4.21 | HRCU-A-C (Split System: Heat Pump with Remote Outdoor Unit with No Indoor Fan --Air Source) | N/A
213386562 | Central Heat Pump | TOSOT | TU60-48WADU | ADP |  | HE86960+TD |  | 50500 |  |  | 15.2 | 8.5 | 51000 |  |  | 36800 | 72% | 1.8 | Both | 1052.5 | 4.21 | HRCU-A-C (Split System: Heat Pump with Remote Outdoor Unit with No Indoor Fan --Air Source) | N/A
212862176 | Central Heat Pump | GE Appliances | AUH4860ZGDA* | ADP |  | HG52948+TD |  | 47000 |  |  | 15.2 | 8.5 | 46000 |  |  | 33200 | 72% | 1.8 | Both | 980 | 3.92 | HRCU-A-C (Split System: Heat Pump with Remote Outdoor Unit with No Indoor Fan --Air Source) | N/A
213270413 | Central Heat Pump | GE Appliances | AUH4860ZGDA* | ADP |  | PL60H210P529+TD |  | 47000 |  |  | 15.2 | 8.5 | 46000 |  |  | 33200 | 72% | 1.8 | Both | 980 | 3.92 | HRCU-A-C (Split System: Heat Pump with Remote Outdoor Unit with No Indoor Fan --Air Source) | N/A
213082064 | Central Heat Pump | GREE | GUD60W/A-D(U) | ADP |  | PL60H210P529+TD |  | 47000 |  |  | 15.2 | 8.5 | 46000 |  |  | 33200 | 72% | 1.8 | Both | 980 | 3.92 | HRCU-A-C (Split System: Heat Pump with Remote Outdoor Unit with No Indoor Fan --Air Source) | N/A
213082124 | Central Heat Pump | GREE | GUD60W/A-D(U) | ADP |  | H,RG52960+TD |  | 47000 |  |  | 15.2 | 8.5 | 46000 |  |  | 33200 | 72% | 1.8 | Both | 980 | 3.92 | HRCU-A-C (Split System: Heat Pump with Remote Outdoor Unit with No Indoor Fan --Air Source) | N/A
213082123 | Central Heat Pump | GREE | GUD60W/A-D(U) | ADP |  | V,R60H210P529+TD |  | 47000 |  |  | 15.2 | 8.5 | 46000 |  |  | 33200 | 72% | 1.8 | Both | 980 | 3.92 | HRCU-A-C (Split System: Heat Pump with Remote Outdoor Unit with No Indoor Fan --Air Source) | N/A
213255509 | Central Heat Pump | KINGHOME | KU60UHO | ADP |  | *G52960+TD |  | 47000 |  |  | 15.2 | 8.5 | 46000 |  |  | 33200 | 72% | 1.8 | Both | 980 | 3.92 | HRCU-A-C (Split System: Heat Pump with Remote Outdoor Unit with No Indoor Fan --Air Source) | N/A
213088096 | Central Heat Pump | KINGHOME | KU60UHO | ADP |  | HG52960+TD |  | 47000 |  |  | 15.2 | 8.5 | 46000 |  |  | 33200 | 72% | 1.8 | Both | 980 | 3.92 | HRCU-A-C (Split System: Heat Pump with Remote Outdoor Unit with No Indoor Fan --Air Source) | N/A
213270410 | Central Heat Pump | GE Appliances | AUH2436ZGDA* | ADP |  | PL36H175P139+TD |  | 22600 |  |  | 15.2 | 8.5 | 22400 |  |  | 21200 | 95% | 1.8 | Both | 470 | 1.88 | HRCU-A-C (Split System: Heat Pump with Remote Outdoor Unit with No Indoor Fan --Air Source) | N/A
213270407 | Central Heat Pump | GE Appliances | AUH2436ZGDA* | ADP |  | PL36H***P219+TD |  | 22600 |  |  | 15.2 | 8.5 | 22400 |  |  | 21200 | 95% | 1.8 | Both | 470 | 1.88 | HRCU-A-C (Split System: Heat Pump with Remote Outdoor Unit with No Indoor Fan --Air Source) | N/A
213270411 | Central Heat Pump | GE Appliances | AUH2436ZGDA* | ADP |  | V30H175P139+TD |  | 22600 |  |  | 15.2 | 8.5 | 22400 |  |  | 21200 | 95% | 1.8 | Both | 470 | 1.88 | HRCU-A-C (Split System: Heat Pump with Remote Outdoor Unit with No Indoor Fan --Air Source) | N/A
213082108 | Central Heat Pump | GREE | GUD36W/A-D(U) | ADP |  | H,RG8J936+TD |  | 22600 |  |  | 15.2 | 8.5 | 22400 |  |  | 21200 | 95% | 1.8 | Both | 470 | 1.88 | HRCU-A-C (Split System: Heat Pump with Remote Outdoor Unit with No Indoor Fan --Air Source) | N/A
214640563 | Central Heat Pump | GREE | FLEXX36HP230V1AO | ADP |  | A24VCA+TXV+TD |  | 22600 |  |  | 15.2 | 8.5 | 22400 |  |  | 21200 | 95% | 1.8 | Both | 470 | 1.88 | HRCU-A-C (Split System: Heat Pump with Remote Outdoor Unit with No Indoor Fan --Air Source) | N/A
213270404 | Central Heat Pump | GE Appliances | AUH2436ZGDA* | ADP |  | V36H175P149+TD |  | 22800 |  |  | 15.2 | 8.5 | 22400 |  |  | 21200 | 95% | 1.8 | Both | 475 | 1.9 | HRCU-A-C (Split System: Heat Pump with Remote Outdoor Unit with No Indoor Fan --Air Source) | N/A
213082063 | Central Heat Pump | GREE | GUD36W/A-D(U) | ADP |  | PL36H175P149+TD |  | 22800 |  |  | 15.2 | 8.5 | 22400 |  |  | 21200 | 95% | 1.8 | Both | 475 | 1.9 | HRCU-A-C (Split System: Heat Pump with Remote Outdoor Unit with No Indoor Fan --Air Source) | N/A
213082107 | Central Heat Pump | GREE | GUD36W/A-D(U) | ADP |  | V,R36H175P149+TD |  | 22800 |  |  | 15.2 | 8.5 | 22400 |  |  | 21200 | 95% | 1.8 | Both | 475 | 1.9 | HRCU-A-C (Split System: Heat Pump with Remote Outdoor Unit with No Indoor Fan --Air Source) | N/A
213613884 | Central Heat Pump | GREE | FLEXX36HP230V1AO | ADP |  | *G34936 |  | 22800 |  |  | 15.2 | 8.5 | 22400 |  |  | 21200 | 95% | 1.8 | Both | 475 | 1.9 | HRCU-A-C (Split System: Heat Pump with Remote Outdoor Unit with No Indoor Fan --Air Source) | N/A
213255507 | Central Heat Pump | KINGHOME | KU36UHO | ADP |  | *E34936+TD |  | 22800 |  |  | 15.2 | 8.5 | 22400 |  |  | 21200 | 95% | 1.8 | Both | 475 | 1.9 | HRCU-A-C (Split System: Heat Pump with Remote Outdoor Unit with No Indoor Fan --Air Source) | N/A
213088090 | Central Heat Pump | KINGHOME | KU36UHO | ADP |  | HE34936+TD |  | 22800 |  |  | 15.2 | 8.5 | 22400 |  |  | 21200 | 95% | 1.8 | Both | 475 | 1.9 | HRCU-A-C (Split System: Heat Pump with Remote Outdoor Unit with No Indoor Fan --Air Source) | N/A
213255513 | Central Heat Pump | KINGHOME | KU36UHO | ADP |  | *E36936+TD |  | 23000 |  |  | 15.2 | 8.5 | 22400 |  |  | 21200 | 95% | 1.8 | Both | 480 | 1.92 | HRCU-A-C (Split System: Heat Pump with Remote Outdoor Unit with No Indoor Fan --Air Source) | N/A
213255511 | Central Heat Pump | KINGHOME | KU36UHO | ADP |  | *E35936+TD |  | 23000 |  |  | 15.2 | 8.5 | 22400 |  |  | 21200 | 95% | 1.8 | Both | 480 | 1.92 | HRCU-A-C (Split System: Heat Pump with Remote Outdoor Unit with No Indoor Fan --Air Source) | N/A
213088094 | Central Heat Pump | KINGHOME | KU36UHO | ADP |  | HE36936+TD |  | 23000 |  |  | 15.2 | 8.5 | 22400 |  |  | 21200 | 95% | 1.8 | Both | 480 | 1.92 | HRCU-A-C (Split System: Heat Pump with Remote Outdoor Unit with No Indoor Fan --Air Source) | N/A
212614026 | Central Heat Pump | MOOVAIR | DMA24HOS20230E7 | ADP |  | HE20924+TD |  | 22400 |  |  | 16 | 8.6 | 23000 |  |  | 19600 | 85% | 1.8 | Both | 467.5 | 1.87 | HRCU-A-C (Split System: Heat Pump with Remote Outdoor Unit with No Indoor Fan --Air Source) | N/A
212614022 | Central Heat Pump | MOOVAIR | DMA18HOS20230E7 | ADP |  | HE20924+TD |  | 17100 |  |  | 16 | 8.65 | 17000 |  |  | 14500 | 85% | 2.02 | Both | 357.5 | 1.43 | HRCU-A-C (Split System: Heat Pump with Remote Outdoor Unit with No Indoor Fan --Air Source) | N/A
212614021 | Central Heat Pump | MOOVAIR | DMA18HOS20230E7 | ADP |  | HE20918+TD |  | 17100 |  |  | 16 | 8.65 | 17000 |  |  | 14500 | 85% | 2.02 | Both | 357.5 | 1.43 | HRCU-A-C (Split System: Heat Pump with Remote Outdoor Unit with No Indoor Fan --Air Source) | N/A
213608447 | Central Heat Pump | BRYANT | 38MURAQ24AB3 | ADP |  | H,PG21924+TD |  | 23000 |  |  | 16 | 8.8 | 23000 |  |  | 19600 | 85% | 1.84 | Both | 480 | 1.92 | HRCU-A-C (Split System: Heat Pump with Remote Outdoor Unit with No Indoor Fan --Air Source) | N/A
213608448 | Central Heat Pump | BRYANT | 38MURAQ24AB3 | ADP |  | H,PE21924+TD |  | 23000 |  |  | 16 | 8.8 | 23000 |  |  | 19600 | 85% | 1.84 | Both | 480 | 1.92 | HRCU-A-C (Split System: Heat Pump with Remote Outdoor Unit with No Indoor Fan --Air Source) | N/A
212614027 | Central Heat Pump | MOOVAIR | DMA24HOS20230E7 | ADP |  | HG21924+TD |  | 23000 |  |  | 16 | 8.8 | 23000 |  |  | 19600 | 85% | 1.84 | Both | 480 | 1.92 | HRCU-A-C (Split System: Heat Pump with Remote Outdoor Unit with No Indoor Fan --Air Source) | N/A
214311501 | Central Heat Pump | THERMAL ZONE | TZPLV242PA | ADP |  | H,RE21924+TD |  | 23000 |  |  | 16 | 8.8 | 23000 |  |  | 19600 | 85% | 1.84 | Both | 480 | 1.92 | HRCU-A-C (Split System: Heat Pump with Remote Outdoor Unit with No Indoor Fan --Air Source) | N/A
214311495 | Central Heat Pump | THERMAL ZONE | TZPLV242PA | ADP |  | H,RG21924+TD |  | 23000 |  |  | 16 | 8.8 | 23000 |  |  | 19600 | 85% | 1.84 | Both | 480 | 1.92 | HRCU-A-C (Split System: Heat Pump with Remote Outdoor Unit with No Indoor Fan --Air Source) | N/A
213608457 | Central Heat Pump | CARRIER | 38MURAQ18AB3 | ADP |  | H,PG21924+TD |  | 17700 |  |  | 16 | 8.85 | 17100 |  |  | 14600 | 85% | 2.06 | Both | 370 | 1.48 | HRCU-A-C (Split System: Heat Pump with Remote Outdoor Unit with No Indoor Fan --Air Source) | N/A
212614024 | Central Heat Pump | MOOVAIR | DMA18HOS20230E7 | ADP |  | HG21924+TD |  | 17700 |  |  | 16 | 8.85 | 17100 |  |  | 14600 | 85% | 2.06 | Both | 370 | 1.48 | HRCU-A-C (Split System: Heat Pump with Remote Outdoor Unit with No Indoor Fan --Air Source) | N/A
212614023 | Central Heat Pump | MOOVAIR | DMA18HOS20230E7 | ADP |  | HG21918+TD |  | 17700 |  |  | 16 | 8.85 | 17100 |  |  | 14600 | 85% | 2.06 | Both | 370 | 1.48 | HRCU-A-C (Split System: Heat Pump with Remote Outdoor Unit with No Indoor Fan --Air Source) | N/A
214074420 | Central Heat Pump | MOOVAIR | DMA18HOS20230E7 | ADP |  | HG21(1,2)24+TXV+TD |  | 17700 |  |  | 16 | 8.85 | 17100 |  |  | 14600 | 85% | 2.06 | Both | 370 | 1.48 | HRCU-A-C (Split System: Heat Pump with Remote Outdoor Unit with No Indoor Fan --Air Source) | N/A
214311494 | Central Heat Pump | THERMAL ZONE | TZPLV182PA | ADP |  | H,RG21924+TD |  | 17700 |  |  | 16 | 8.85 | 17100 |  |  | 14600 | 85% | 2.06 | Both | 370 | 1.48 | HRCU-A-C (Split System: Heat Pump with Remote Outdoor Unit with No Indoor Fan --Air Source) | N/A
213333606 | Central Heat Pump | ECO-AIR | MOX430U-24HFN1-MR0 | ADP |  | HG21924+TD |  | 23000 |  |  | 15.2 | 9.05 | 23600 |  |  | 18000 | 76% | 2.06 | Both | 480 | 1.92 | HRCU-A-C (Split System: Heat Pump with Remote Outdoor Unit with No Indoor Fan --Air Source) | N/A
213613858 | Central Heat Pump | BRYANT | 38MURAQ30AB3 | ADP |  | H,PE31930+TD |  | 28600 |  |  | 15.2 | 9.05 | 31000 |  |  | 26600 | 86% | 1.76 | Both | 595 | 2.38 | HRCU-A-C (Split System: Heat Pump with Remote Outdoor Unit with No Indoor Fan --Air Source) | N/A
213255487 | Central Heat Pump | KERR | A-KCD30SA-1 | ADP |  | *E31930+TD |  | 28600 |  |  | 15.2 | 9.05 | 31000 |  |  | 26600 | 86% | 1.76 | Both | 595 | 2.38 | HRCU-A-C (Split System: Heat Pump with Remote Outdoor Unit with No Indoor Fan --Air Source) | N/A
213608449 | Central Heat Pump | BRYANT | 38MURAQ24AB3 | ADP |  | CDP24H13P+TD |  | 24000 |  |  | 16 | 9.1 | 23200 |  |  | 19600 | 84% | 1.88 | Both | 500 | 2 | HRCU-A-C (Split System: Heat Pump with Remote Outdoor Unit with No Indoor Fan --Air Source) | N/A
213608451 | Central Heat Pump | BRYANT | 38MURAQ24AB3 | ADP |  | H,PG30924+TD |  | 24000 |  |  | 16 | 9.1 | 23200 |  |  | 19600 | 84% | 1.88 | Both | 500 | 2 | HRCU-A-C (Split System: Heat Pump with Remote Outdoor Unit with No Indoor Fan --Air Source) | N/A
213608459 | Central Heat Pump | CARRIER | 38MURAQ24AB3 | ADP |  | CDP24H13P+TD |  | 24000 |  |  | 16 | 9.1 | 23200 |  |  | 19600 | 84% | 1.88 | Both | 500 | 2 | HRCU-A-C (Split System: Heat Pump with Remote Outdoor Unit with No Indoor Fan --Air Source) | N/A
213608461 | Central Heat Pump | CARRIER | 38MURAQ24AB3 | ADP |  | H,PG30924+TD |  | 24000 |  |  | 16 | 9.1 | 23200 |  |  | 19600 | 84% | 1.88 | Both | 500 | 2 | HRCU-A-C (Split System: Heat Pump with Remote Outdoor Unit with No Indoor Fan --Air Source) | N/A
213613859 | Central Heat Pump | BRYANT | 38MURAQ30AB3 | ADP |  | H,PE32936+TD |  | 29000 |  |  | 15.2 | 9.2 | 31200 |  |  | 26600 | 85% | 1.78 | Both | 605 | 2.42 | HRCU-A-C (Split System: Heat Pump with Remote Outdoor Unit with No Indoor Fan --Air Source) | N/A
214311497 | Central Heat Pump | THERMAL ZONE | TZPLV302PA | ADP |  | H,RE32936+TD |  | 29000 |  |  | 15.2 | 9.2 | 31200 |  |  | 26600 | 85% | 1.78 | Both | 605 | 2.42 | HRCU-A-C (Split System: Heat Pump with Remote Outdoor Unit with No Indoor Fan --Air Source) | N/A
213608452 | Central Heat Pump | BRYANT | 38MURAQ30AB3 | ADP |  | CDP36J15P+TD |  | 29400 |  |  | 15.2 | 9.35 | 31200 |  |  | 26600 | 85% | 1.8 | Both | 612.5 | 2.45 | HRCU-A-C (Split System: Heat Pump with Remote Outdoor Unit with No Indoor Fan --Air Source) | N/A
214440999 | Central Heat Pump | CARRIER | 38MURAQ30AB3 | ADP |  | H,PG7J936+TD |  | 29400 |  |  | 15.2 | 9.35 | 31200 |  |  | 26600 | 85% | 1.8 | Both | 612.5 | 2.45 | HRCU-A-C (Split System: Heat Pump with Remote Outdoor Unit with No Indoor Fan --Air Source) | N/A
212614018 | Central Heat Pump | MOOVAIR | DMA30HOS20230E7 | ADP |  | HG7J936+TD |  | 29400 |  |  | 15.2 | 9.35 | 31200 |  |  | 26600 | 85% | 1.8 | Both | 612.5 | 2.45 | HRCU-A-C (Split System: Heat Pump with Remote Outdoor Unit with No Indoor Fan --Air Source) | N/A
213608454 | Central Heat Pump | BRYANT | 38MURAQ30AB3 | ADP |  | H,PG8J936+TD |  | 29800 |  |  | 15.2 | 9.5 | 31400 |  |  | 26600 | 85% | 1.82 | Both | 620 | 2.48 | HRCU-A-C (Split System: Heat Pump with Remote Outdoor Unit with No Indoor Fan --Air Source) | N/A
213255490 | Central Heat Pump | KERR | A-KCD30SA-1 | ADP |  | *G8J936+TD |  | 29800 |  |  | 15.2 | 9.5 | 31400 |  |  | 26600 | 85% | 1.82 | Both | 620 | 2.48 | HRCU-A-C (Split System: Heat Pump with Remote Outdoor Unit with No Indoor Fan --Air Source) | N/A
212614019 | Central Heat Pump | MOOVAIR | DMA30HOS20230E7 | ADP |  | HG8J936+TD |  | 29800 |  |  | 15.2 | 9.5 | 31400 |  |  | 26600 | 85% | 1.82 | Both | 620 | 2.48 | HRCU-A-C (Split System: Heat Pump with Remote Outdoor Unit with No Indoor Fan --Air Source) | N/A
213092636 | Central Heat Pump | COMFORT-AIRE | A-VCD30SA-1 | COMFORT-AIRE |  | (C,M)CG2430P(A,B,C)3P+TXV+TD |  | 29000 |  |  | 15.2 | 9.2 | 31200 |  |  | 26600 | 85% | 1.78 | Both | 605 | 2.42 | HRCU-A-C (Split System: Heat Pump with Remote Outdoor Unit with No Indoor Fan --Air Source) | N/A
214628581 | Central Heat Pump | CARRIER | 38MURAQ30AB3* | ADP |  | PL36H***P449 | 58S(B,C)*B070M14**12 | 29000 |  |  | 15.2 | 8.1 | 32400 |  |  | 26800 | 83% | 1.82 | Both | 605 | 2.42 | HRCU-A-CB (Split System: Heat Pump with Remote Outdoor Unit-Air-Source) | N/A
214628722 | Central Heat Pump | CARRIER | 38MURAQ30AB3* | ADP |  | PL36H175P149 | 58TP*B070V14**12 | 29000 |  |  | 15.2 | 8.1 | 32400 |  |  | 26800 | 83% | 1.82 | Both | 605 | 2.42 | HRCU-A-CB (Split System: Heat Pump with Remote Outdoor Unit-Air-Source) | N/A
214628644 | Central Heat Pump | CARRIER | 38MURAQ30AB3* | ADP |  | C36A***L129 | 58S(B,C)*B090M17**14 | 29000 |  |  | 15.2 | 8.1 | 32600 |  |  | 27200 | 83% | 1.8 | Both | 605 | 2.42 | HRCU-A-CB (Split System: Heat Pump with Remote Outdoor Unit-Air-Source) | N/A
214624838 | Central Heat Pump | CARRIER | 38MURAQ30AB3* | ADP |  | C36A***L129 | 58SU*B060M17**16 | 29200 |  |  | 15.2 | 8.1 | 32400 |  |  | 27400 | 85% | 1.78 | Both | 607.5 | 2.43 | HRCU-A-CB (Split System: Heat Pump with Remote Outdoor Unit-Air-Source) | N/A
214628577 | Central Heat Pump | CARRIER | 38MURAQ30AB3* | ADP |  | PL36H175P159 | 58S(B,C)*B070M14**12 | 29200 |  |  | 15.2 | 8.1 | 32400 |  |  | 26800 | 83% | 1.82 | Both | 607.5 | 2.43 | HRCU-A-CB (Split System: Heat Pump with Remote Outdoor Unit-Air-Source) | N/A
214628592 | Central Heat Pump | CARRIER | 38MURAQ30AB3* | ADP |  | C36A***L139 | 58S(B,C)*B070M17**12 | 29200 |  |  | 15.2 | 8.1 | 32600 |  |  | 27200 | 83% | 1.8 | Both | 607.5 | 2.43 | HRCU-A-CB (Split System: Heat Pump with Remote Outdoor Unit-Air-Source) | N/A
214628727 | Central Heat Pump | CARRIER | 38MURAQ30AB3* | ADP |  | C36A***L159 | 58TP*B070V14**12 | 29400 |  |  | 15.2 | 8.1 | 32400 |  |  | 26800 | 83% | 1.82 | Both | 612.5 | 2.45 | HRCU-A-CB (Split System: Heat Pump with Remote Outdoor Unit-Air-Source) | N/A
214628733 | Central Heat Pump | CARRIER | 38MURAQ30AB3* | ADP |  | PL36H***P449 | 58TP*B070V14**12 | 29400 |  |  | 15.2 | 8.1 | 32400 |  |  | 26800 | 83% | 1.82 | Both | 612.5 | 2.45 | HRCU-A-CB (Split System: Heat Pump with Remote Outdoor Unit-Air-Source) | N/A
214628647 | Central Heat Pump | CARRIER | 38MURAQ30AB3* | ADP |  | C36A***L139 | 58S(B,C)*B090M17**14 | 29400 |  |  | 15.2 | 8.1 | 32600 |  |  | 27200 | 83% | 1.8 | Both | 612.5 | 2.45 | HRCU-A-CB (Split System: Heat Pump with Remote Outdoor Unit-Air-Source) | N/A
214628725 | Central Heat Pump | CARRIER | 38MURAQ30AB3* | ADP |  | PL36H175P159 | 58TP*B070V14**12 | 29600 |  |  | 15.2 | 8.1 | 32400 |  |  | 26800 | 83% | 1.82 | Both | 617.5 | 2.47 | HRCU-A-CB (Split System: Heat Pump with Remote Outdoor Unit-Air-Source) | N/A
214628667 | Central Heat Pump | CARRIER | 38MURAQ30AB3* | ADP |  | V,C36H175P139 | 58S(B,C)*B090M17**14 | 29600 |  |  | 15.2 | 8.1 | 32600 |  |  | 27200 | 83% | 1.8 | Both | 617.5 | 2.47 | HRCU-A-CB (Split System: Heat Pump with Remote Outdoor Unit-Air-Source) | N/A
213738345 | Central Heat Pump | DAY & NIGHT | DLCURAH30ABK | ADP |  | FG32936 | *80MS(N,L)0701712A* | 28800 |  |  | 15.2 | 8.1 | 32600 |  |  | 27200 | 83% | 1.8 | Both | 600 | 2.4 | HRCU-A-CB (Split System: Heat Pump with Remote Outdoor Unit-Air-Source) | N/A
213738346 | Central Heat Pump | DAY & NIGHT | DLCURAH30ABK | ADP |  | FG33936 | *80MS(N,L)0701712A* | 29200 |  |  | 15.2 | 8.1 | 32600 |  |  | 27200 | 83% | 1.8 | Both | 607.5 | 2.43 | HRCU-A-CB (Split System: Heat Pump with Remote Outdoor Unit-Air-Source) | N/A
213738404 | Central Heat Pump | DAY & NIGHT | DLCURAH30ABK | ADP |  | FG81936 | *92MSN0601714A* | 29400 |  |  | 15.2 | 8.1 | 31800 |  |  | 26000 | 82% | 1.84 | Both | 612.5 | 2.45 | HRCU-A-CB (Split System: Heat Pump with Remote Outdoor Unit-Air-Source) | N/A
213738341 | Central Heat Pump | DAY & NIGHT | DLCURAH30ABK | ADP |  | FG80936 | *80MS(N,L)0701412A* | 29400 |  |  | 15.2 | 8.1 | 32400 |  |  | 26800 | 83% | 1.82 | Both | 612.5 | 2.45 | HRCU-A-CB (Split System: Heat Pump with Remote Outdoor Unit-Air-Source) | N/A
213738402 | Central Heat Pump | DAY & NIGHT | DLCURAH30ABK | ADP |  | PL36H210P179 | *92MSN0601714A* | 29800 |  |  | 15.2 | 8.1 | 31800 |  |  | 26000 | 82% | 1.84 | Both | 620 | 2.48 | HRCU-A-CB (Split System: Heat Pump with Remote Outdoor Unit-Air-Source) | N/A
214628673 | Central Heat Pump | CARRIER | 38MURAQ30AB3* | ADP |  | PL36H210P749 | 58S(B,C)*B090M21**16 | 29400 |  |  | 15.2 | 8.1 | 32400 |  |  | 27600 | 85% | 1.76 | Both | 612.5 | 2.45 | HRCU-A-CB (Split System: Heat Pump with Remote Outdoor Unit-Air-Source) | N/A
214628676 | Central Heat Pump | CARRIER | 38MURAQ30AB3* | ADP |  | C36A***L159 | 58S(B,C)*B090M21**16 | 29600 |  |  | 15.2 | 8.1 | 32200 |  |  | 27200 | 84% | 1.78 | Both | 617.5 | 2.47 | HRCU-A-CB (Split System: Heat Pump with Remote Outdoor Unit-Air-Source) | N/A
214624844 | Central Heat Pump | CARRIER | 38MURAQ30AB3* | ADP |  | PL36H175P149 | 58SU*B060M17**16 | 29600 |  |  | 15.2 | 8.1 | 32200 |  |  | 27000 | 84% | 1.8 | Both | 617.5 | 2.47 | HRCU-A-CB (Split System: Heat Pump with Remote Outdoor Unit-Air-Source) | N/A
214624847 | Central Heat Pump | CARRIER | 38MURAQ30AB3* | ADP |  | V,C36H175P149 | 58SU*B060M17**16 | 29600 |  |  | 15.2 | 8.1 | 32200 |  |  | 27000 | 84% | 1.8 | Both | 617.5 | 2.47 | HRCU-A-CB (Split System: Heat Pump with Remote Outdoor Unit-Air-Source) | N/A
214624841 | Central Heat Pump | CARRIER | 38MURAQ30AB3* | ADP |  | C36A***L139 | 58SU*B060M17**16 | 29600 |  |  | 15.2 | 8.1 | 32400 |  |  | 27400 | 85% | 1.78 | Both | 617.5 | 2.47 | HRCU-A-CB (Split System: Heat Pump with Remote Outdoor Unit-Air-Source) | N/A
214624855 | Central Heat Pump | CARRIER | 38MURAQ30AB3* | ADP |  | PL36H210P749 | 58SU*B060M17**16 | 29600 |  |  | 15.2 | 8.1 | 32400 |  |  | 27400 | 85% | 1.78 | Both | 617.5 | 2.47 | HRCU-A-CB (Split System: Heat Pump with Remote Outdoor Unit-Air-Source) | N/A
214624860 | Central Heat Pump | CARRIER | 38MURAQ30AB3* | ADP |  | V,C36H175P139 | 58SU*B060M17**16 | 29600 |  |  | 15.2 | 8.1 | 32400 |  |  | 27400 | 85% | 1.78 | Both | 617.5 | 2.47 | HRCU-A-CB (Split System: Heat Pump with Remote Outdoor Unit-Air-Source) | N/A
214628595 | Central Heat Pump | CARRIER | 38MURAQ30AB3* | ADP |  | V,C36H175P149 | 58S(B,C)*B070M17**12 | 29600 |  |  | 15.2 | 8.1 | 32600 |  |  | 27200 | 83% | 1.8 | Both | 617.5 | 2.47 | HRCU-A-CB (Split System: Heat Pump with Remote Outdoor Unit-Air-Source) | N/A
214628634 | Central Heat Pump | CARRIER | 38MURAQ30AB3* | ADP |  | PL36H210P749 | 58S(B,C)*B070M21**16 | 29600 |  |  | 15.2 | 8.1 | 32600 |  |  | 27200 | 83% | 1.8 | Both | 617.5 | 2.47 | HRCU-A-CB (Split System: Heat Pump with Remote Outdoor Unit-Air-Source) | N/A
214628603 | Central Heat Pump | CARRIER | 38MURAQ30AB3* | ADP |  | PL36H210P749 | 58S(B,C)*B070M17**12 | 29600 |  |  | 15.2 | 8.1 | 32600 |  |  | 27200 | 83% | 1.8 | Both | 617.5 | 2.47 | HRCU-A-CB (Split System: Heat Pump with Remote Outdoor Unit-Air-Source) | N/A
214628840 | Central Heat Pump | CARRIER | 38MURAQ30AB3* | ADP |  | PL36H210P749 | 59SC6A080M21**20 | 29600 |  |  | 15.2 | 8.1 | 32600 |  |  | 27200 | 83% | 1.8 | Both | 617.5 | 2.47 | HRCU-A-CB (Split System: Heat Pump with Remote Outdoor Unit-Air-Source) | N/A
214624852 | Central Heat Pump | CARRIER | 38MURAQ30AB3* | ADP |  | V,C36H175P159 | 58SU*B060M17**16 | 29800 |  |  | 15.2 | 8.1 | 32200 |  |  | 27000 | 84% | 1.8 | Both | 620 | 2.48 | HRCU-A-CB (Split System: Heat Pump with Remote Outdoor Unit-Air-Source) | N/A
214624858 | Central Heat Pump | CARRIER | 38MURAQ30AB3* | ADP |  | C36A***L159 | 58SU*B060M17**16 | 29800 |  |  | 15.2 | 8.1 | 32200 |  |  | 27000 | 84% | 1.8 | Both | 620 | 2.48 | HRCU-A-CB (Split System: Heat Pump with Remote Outdoor Unit-Air-Source) | N/A
214624849 | Central Heat Pump | CARRIER | 38MURAQ30AB3* | ADP |  | PL36H175P159 | 58SU*B060M17**16 | 29800 |  |  | 15.2 | 8.1 | 32200 |  |  | 27000 | 84% | 1.8 | Both | 620 | 2.48 | HRCU-A-CB (Split System: Heat Pump with Remote Outdoor Unit-Air-Source) | N/A
214628605 | Central Heat Pump | CARRIER | 38MURAQ30AB3* | ADP |  | C36A***L159 | 58S(B,C)*B070M17**12 | 29800 |  |  | 15.2 | 8.1 | 32600 |  |  | 27200 | 83% | 1.8 | Both | 620 | 2.48 | HRCU-A-CB (Split System: Heat Pump with Remote Outdoor Unit-Air-Source) | N/A
214628641 | Central Heat Pump | CARRIER | 38MURAQ30AB3* | ADP |  | A36VCA+TXV | 58S(B,C)*B090M17**14 | 29800 |  |  | 15.2 | 8.1 | 32600 |  |  | 27200 | 83% | 1.8 | Both | 620 | 2.48 | HRCU-A-CB (Split System: Heat Pump with Remote Outdoor Unit-Air-Source) | N/A
214628596 | Central Heat Pump | CARRIER | 38MURAQ30AB3* | ADP |  | PL36H175P159 | 58S(B,C)*B070M17**12 | 29800 |  |  | 15.2 | 8.1 | 32600 |  |  | 27200 | 83% | 1.8 | Both | 620 | 2.48 | HRCU-A-CB (Split System: Heat Pump with Remote Outdoor Unit-Air-Source) | N/A
214628600 | Central Heat Pump | CARRIER | 38MURAQ30AB3* | ADP |  | V,C36H175P159 | 58S(B,C)*B070M17**12 | 29800 |  |  | 15.2 | 8.1 | 32600 |  |  | 27200 | 83% | 1.8 | Both | 620 | 2.48 | HRCU-A-CB (Split System: Heat Pump with Remote Outdoor Unit-Air-Source) | N/A
214628654 | Central Heat Pump | CARRIER | 38MURAQ30AB3* | ADP |  | V,C36H175P149 | 58S(B,C)*B090M17**14 | 29800 |  |  | 15.2 | 8.1 | 32600 |  |  | 27200 | 83% | 1.8 | Both | 620 | 2.48 | HRCU-A-CB (Split System: Heat Pump with Remote Outdoor Unit-Air-Source) | N/A
214628650 | Central Heat Pump | CARRIER | 38MURAQ30AB3* | ADP |  | PL36H175P149 | 58S(B,C)*B090M17**14 | 29800 |  |  | 15.2 | 8.1 | 32600 |  |  | 27200 | 83% | 1.8 | Both | 620 | 2.48 | HRCU-A-CB (Split System: Heat Pump with Remote Outdoor Unit-Air-Source) | N/A
214628635 | Central Heat Pump | CARRIER | 38MURAQ30AB3* | ADP |  | C36A***L159 | 58S(B,C)*B070M21**16 | 29800 |  |  | 15.2 | 8.1 | 32600 |  |  | 27200 | 83% | 1.8 | Both | 620 | 2.48 | HRCU-A-CB (Split System: Heat Pump with Remote Outdoor Unit-Air-Source) | N/A
214628661 | Central Heat Pump | CARRIER | 38MURAQ30AB3* | ADP |  | PL36H210P749 | 58S(B,C)*B090M17**14 | 29800 |  |  | 15.2 | 8.1 | 32600 |  |  | 27200 | 83% | 1.8 | Both | 620 | 2.48 | HRCU-A-CB (Split System: Heat Pump with Remote Outdoor Unit-Air-Source) | N/A
214628893 | Central Heat Pump | CARRIER | 38MURAQ30AB3* | ADP |  | PL36H210P749 | 59SU5B080M21**20 | 29800 |  |  | 15.2 | 8.1 | 32600 |  |  | 27200 | 83% | 1.8 | Both | 620 | 2.48 | HRCU-A-CB (Split System: Heat Pump with Remote Outdoor Unit-Air-Source) | N/A
214628664 | Central Heat Pump | CARRIER | 38MURAQ30AB3* | ADP |  | C36A***L159 | 58S(B,C)*B090M17**14 | 30000 |  |  | 15.2 | 8.1 | 32600 |  |  | 27200 | 83% | 1.8 | Both | 625 | 2.5 | HRCU-A-CB (Split System: Heat Pump with Remote Outdoor Unit-Air-Source) | N/A
214628656 | Central Heat Pump | CARRIER | 38MURAQ30AB3* | ADP |  | PL36H175P159 | 58S(B,C)*B090M17**14 | 30000 |  |  | 15.2 | 8.1 | 32600 |  |  | 27200 | 83% | 1.8 | Both | 625 | 2.5 | HRCU-A-CB (Split System: Heat Pump with Remote Outdoor Unit-Air-Source) | N/A
214628659 | Central Heat Pump | CARRIER | 38MURAQ30AB3* | ADP |  | V,C36H175P159 | 58S(B,C)*B090M17**14 | 30000 |  |  | 15.2 | 8.1 | 32600 |  |  | 27200 | 83% | 1.8 | Both | 625 | 2.5 | HRCU-A-CB (Split System: Heat Pump with Remote Outdoor Unit-Air-Source) | N/A
214628681 | Central Heat Pump | CARRIER | 38MURAQ30AB3* | ADP |  | PL36H210P749 | 58S(B,C)*B090M21**20 | 30000 |  |  | 15.2 | 8.1 | 32800 |  |  | 27000 | 82% | 1.8 | Both | 625 | 2.5 | HRCU-A-CB (Split System: Heat Pump with Remote Outdoor Unit-Air-Source) | N/A
214628684 | Central Heat Pump | CARRIER | 38MURAQ30AB3* | ADP |  | C36A***L159 | 58S(B,C)*B090M21**20 | 30200 |  |  | 15.2 | 8.1 | 32800 |  |  | 27000 | 82% | 1.8 | Both | 630 | 2.52 | HRCU-A-CB (Split System: Heat Pump with Remote Outdoor Unit-Air-Source) | N/A
214628638 | Central Heat Pump | CARRIER | 38MURAQ30AB3* | ADP |  | PL36H210P299 | 58S(B,C)*B090M17**14 | 30400 |  |  | 15.2 | 8.1 | 31400 |  |  | 26000 | 83% | 1.84 | Both | 632.5 | 2.53 | HRCU-A-CB (Split System: Heat Pump with Remote Outdoor Unit-Air-Source) | N/A
214628633 | Central Heat Pump | CARRIER | 38MURAQ30AB3* | ADP |  | PL36H210P299 | 58S(B,C)*B070M21**16 | 30400 |  |  | 15.2 | 8.1 | 31800 |  |  | 26000 | 82% | 1.84 | Both | 632.5 | 2.53 | HRCU-A-CB (Split System: Heat Pump with Remote Outdoor Unit-Air-Source) | N/A
214628890 | Central Heat Pump | CARRIER | 38MURAQ30AB3* | ADP |  | PL36H210P299 | 59SU5B080M21**20 | 30600 |  |  | 15.2 | 8.1 | 31800 |  |  | 26000 | 82% | 1.86 | Both | 637.5 | 2.55 | HRCU-A-CB (Split System: Heat Pump with Remote Outdoor Unit-Air-Source) | N/A
214628584 | Central Heat Pump | CARRIER | 38MURAQ30AB3* | ADP |  | PL36H210P299 | 58S(B,C)*B070M17**12 | 30600 |  |  | 15.2 | 8.1 | 31800 |  |  | 26000 | 82% | 1.86 | Both | 637.5 | 2.55 | HRCU-A-CB (Split System: Heat Pump with Remote Outdoor Unit-Air-Source) | N/A
213738355 | Central Heat Pump | DAY & NIGHT | DLCURAH30ABK | ADP |  | PL36H175P069 | *80MSU0401712A* | 29600 |  |  | 15.2 | 8.1 | 32400 |  |  | 27600 | 85% | 1.76 | Both | 617.5 | 2.47 | HRCU-A-CB (Split System: Heat Pump with Remote Outdoor Unit-Air-Source) | N/A
213738338 | Central Heat Pump | DAY & NIGHT | DLCURAH30ABK | ADP |  | PL36H175P789 | *80MS(N,L)0701412A* | 29600 |  |  | 15.2 | 8.1 | 32400 |  |  | 26800 | 83% | 1.82 | Both | 617.5 | 2.47 | HRCU-A-CB (Split System: Heat Pump with Remote Outdoor Unit-Air-Source) | N/A
213738365 | Central Heat Pump | DAY & NIGHT | DLCURAH30ABK | ADP |  | FG81936 | *80MSU0401712A* | 29800 |  |  | 15.2 | 8.1 | 32200 |  |  | 27200 | 84% | 1.8 | Both | 620 | 2.48 | HRCU-A-CB (Split System: Heat Pump with Remote Outdoor Unit-Air-Source) | N/A
213738349 | Central Heat Pump | DAY & NIGHT | DLCURAH30ABK | ADP |  | PL36H175P789 | *80MS(N,L)0701712A* | 29800 |  |  | 15.2 | 8.1 | 32400 |  |  | 26800 | 83% | 1.82 | Both | 620 | 2.48 | HRCU-A-CB (Split System: Heat Pump with Remote Outdoor Unit-Air-Source) | N/A
213738342 | Central Heat Pump | DAY & NIGHT | DLCURAH30ABK | ADP |  | FG82936 | *80MS(N,L)0701412A* | 29800 |  |  | 15.2 | 8.1 | 32400 |  |  | 26800 | 83% | 1.82 | Both | 620 | 2.48 | HRCU-A-CB (Split System: Heat Pump with Remote Outdoor Unit-Air-Source) | N/A
213738347 | Central Heat Pump | DAY & NIGHT | DLCURAH30ABK | ADP |  | PL36H175P159 | *80MS(N,L)0701712A* | 29800 |  |  | 15.2 | 8.1 | 32600 |  |  | 27200 | 83% | 1.8 | Both | 620 | 2.48 | HRCU-A-CB (Split System: Heat Pump with Remote Outdoor Unit-Air-Source) | N/A
213738348 | Central Heat Pump | DAY & NIGHT | DLCURAH30ABK | ADP |  | V,G36H175P159 | *80MS(N,L)0701712A* | 29800 |  |  | 15.2 | 8.1 | 32600 |  |  | 27200 | 83% | 1.8 | Both | 620 | 2.48 | HRCU-A-CB (Split System: Heat Pump with Remote Outdoor Unit-Air-Source) | N/A
213738354 | Central Heat Pump | DAY & NIGHT | DLCURAH30ABK | ADP |  | FG82936 | *80MS(N,L)0701712A* | 30200 |  |  | 15.2 | 8.1 | 32200 |  |  | 26600 | 83% | 1.82 | Both | 630 | 2.52 | HRCU-A-CB (Split System: Heat Pump with Remote Outdoor Unit-Air-Source) | N/A
213738395 | Central Heat Pump | DAY & NIGHT | DLCURAH30ABK | ADP |  | PL36H210P299 | *92MSN0601714A* | 30400 |  |  | 15.2 | 8.1 | 31800 |  |  | 26000 | 82% | 1.84 | Both | 632.5 | 2.53 | HRCU-A-CB (Split System: Heat Pump with Remote Outdoor Unit-Air-Source) | N/A
214629304 | Central Heat Pump | CARRIER | 38MURAQ36AB3* | ADP |  | C36A***L129 | 59SU5B060M17**16 | 34200 |  |  | 16 | 8.1 | 36800 |  |  | 34600 | 94% | 1.86 | Both | 712.5 | 2.85 | HRCU-A-CB (Split System: Heat Pump with Remote Outdoor Unit-Air-Source) | N/A
214624869 | Central Heat Pump | CARRIER | 38MURAQ36AB3* | ADP |  | C36A***L129 | 58SU*B040M17**12 | 34600 |  |  | 16 | 8.1 | 36800 |  |  | 34800 | 95% | 1.8 | Both | 720 | 2.88 | HRCU-A-CB (Split System: Heat Pump with Remote Outdoor Unit-Air-Source) | N/A
213146420 | Central Heat Pump | BRYANT HEATING AND COOLING SYSTEMS | 38MURAQ36AB3* | ADP |  | C36A***L129+AEFE3A* |  | 35400 |  |  | 15.2 | 8.1 | 36800 |  |  | 34400 | 93% | 2 | Both | 737.5 | 2.95 | HRCU-A-CB (Split System: Heat Pump with Remote Outdoor Unit-Air-Source) | N/A
213312025 | Central Heat Pump | BRYANT HEATING AND COOLING SYSTEMS | 38MURAQ36AB3* | ADP |  | C36A***L129+CBPE3A* |  | 35400 |  |  | 15.2 | 8.1 | 36800 |  |  | 34400 | 93% | 2 | Both | 737.5 | 2.95 | HRCU-A-CB (Split System: Heat Pump with Remote Outdoor Unit-Air-Source) | N/A
213312023 | Central Heat Pump | BRYANT HEATING AND COOLING SYSTEMS | 38MURAQ36AB3* | ADP |  | V36H***P429+CBPE3A* |  | 35600 |  |  | 15.2 | 8.1 | 36800 |  |  | 34400 | 93% | 2 | Both | 742.5 | 2.97 | HRCU-A-CB (Split System: Heat Pump with Remote Outdoor Unit-Air-Source) | N/A
214630424 | Central Heat Pump | CARRIER | 25VNA825A*032* | ADP |  | PL36H175P149 | 59TN6C040C14**10 | 23000 |  |  | 15.2 | 8.1 | 20000 |  |  | 16600 | 83% | 1.96 | Both | 480 | 1.92 | HRCU-A-CB (Split System: Heat Pump with Remote Outdoor Unit-Air-Source) | N/A
214630427 | Central Heat Pump | CARRIER | 25VNA825A*032* | ADP |  | C36A***L159 | 59TN6C040C14**10 | 23200 |  |  | 15.2 | 8.1 | 20000 |  |  | 16600 | 83% | 1.96 | Both | 482.5 | 1.93 | HRCU-A-CB (Split System: Heat Pump with Remote Outdoor Unit-Air-Source) | N/A
214628985 | Central Heat Pump | CARRIER | 38MURAQ36AB3* | ADP |  | C36A***L129 | 58S(B,C)*B070M14**12 | 33600 |  |  | 15.2 | 8.1 | 36800 |  |  | 34600 | 94% | 1.94 | Both | 700 | 2.8 | HRCU-A-CB (Split System: Heat Pump with Remote Outdoor Unit-Air-Source) | N/A
214629136 | Central Heat Pump | CARRIER | 38MURAQ36AB3* | ADP |  | C36A***L129 | 58TP*B045V14**12 | 33600 |  |  | 15.2 | 8.1 | 36800 |  |  | 34600 | 94% | 1.94 | Both | 700 | 2.8 | HRCU-A-CB (Split System: Heat Pump with Remote Outdoor Unit-Air-Source) | N/A
214629272 | Central Heat Pump | CARRIER | 38MURAQ36AB3* | ADP |  | C36A***L129 | 59SU5B040M17**12 | 34800 |  |  | 15.2 | 8.1 | 37400 |  |  | 35000 | 94% | 1.82 | Both | 725 | 2.9 | HRCU-A-CB (Split System: Heat Pump with Remote Outdoor Unit-Air-Source) | N/A
214629274 | Central Heat Pump | CARRIER | 38MURAQ36AB3* | ADP |  | C36A***L139 | 59SU5B040M17**12 | 35000 |  |  | 15.2 | 8.1 | 37400 |  |  | 35000 | 94% | 1.82 | Both | 730 | 2.92 | HRCU-A-CB (Split System: Heat Pump with Remote Outdoor Unit-Air-Source) | N/A
214629290 | Central Heat Pump | CARRIER | 38MURAQ36AB3* | ADP |  | PL36H210P749 | 59SU5B040M17**12 | 35200 |  |  | 15.2 | 8.1 | 37400 |  |  | 34800 | 93% | 1.88 | Both | 732.5 | 2.93 | HRCU-A-CB (Split System: Heat Pump with Remote Outdoor Unit-Air-Source) | N/A
214629296 | Central Heat Pump | CARRIER | 38MURAQ36AB3* | ADP |  | V,C36H175P139 | 59SU5B040M17**12 | 35200 |  |  | 15.2 | 8.1 | 37400 |  |  | 34800 | 93% | 1.88 | Both | 732.5 | 2.93 | HRCU-A-CB (Split System: Heat Pump with Remote Outdoor Unit-Air-Source) | N/A
213311609 | Central Heat Pump | CARRIER | 38MURAQ36AB3* | ADP |  | C36A***L129+CBPE3A* |  | 35400 |  |  | 15.2 | 8.1 | 36800 |  |  | 34400 | 93% | 2 | Both | 737.5 | 2.95 | HRCU-A-CB (Split System: Heat Pump with Remote Outdoor Unit-Air-Source) | N/A
213145932 | Central Heat Pump | CARRIER | 38MURAQ36AB3* | ADP |  | C36A***L129+AEFE3A* |  | 35400 |  |  | 15.2 | 8.1 | 36800 |  |  | 34400 | 93% | 2 | Both | 737.5 | 2.95 | HRCU-A-CB (Split System: Heat Pump with Remote Outdoor Unit-Air-Source) | N/A
213311607 | Central Heat Pump | CARRIER | 38MURAQ36AB3* | ADP |  | V36H***P429+CBPE3A* |  | 35600 |  |  | 15.2 | 8.1 | 36800 |  |  | 34400 | 93% | 2 | Both | 742.5 | 2.97 | HRCU-A-CB (Split System: Heat Pump with Remote Outdoor Unit-Air-Source) | N/A
214625015 | Central Heat Pump | CARRIER | 38MURAQ48AB3* | ADP |  | C60A***L189 | 58SU*B100M21**20 | 46000 |  |  | 15.2 | 8.1 | 48000 |  |  | 34000 | 71% | 1.92 | Both | 957.5 | 3.83 | HRCU-A-CB (Split System: Heat Pump with Remote Outdoor Unit-Air-Source) | N/A
214625004 | Central Heat Pump | CARRIER | 38MURAQ48AB3* | ADP |  | PL60H210P299 | 58SU*B100M21**20 | 46500 |  |  | 15.2 | 8.1 | 48000 |  |  | 34000 | 71% | 1.92 | Both | 970 | 3.88 | HRCU-A-CB (Split System: Heat Pump with Remote Outdoor Unit-Air-Source) | N/A
214625005 | Central Heat Pump | CARRIER | 38MURAQ48AB3* | ADP |  | V,C60H210P299 | 58SU*B100M21**20 | 46500 |  |  | 15.2 | 8.1 | 48000 |  |  | 34000 | 71% | 1.92 | Both | 970 | 3.88 | HRCU-A-CB (Split System: Heat Pump with Remote Outdoor Unit-Air-Source) | N/A
214625013 | Central Heat Pump | CARRIER | 38MURAQ48AB3* | ADP |  | PL60H210P179 | 58SU*B100M21**20 | 46500 |  |  | 15.2 | 8.1 | 48000 |  |  | 34000 | 71% | 1.92 | Both | 970 | 3.88 | HRCU-A-CB (Split System: Heat Pump with Remote Outdoor Unit-Air-Source) | N/A
213738460 | Central Heat Pump | DAY & NIGHT | DLCURAH36ABK | ADP |  | FG32936 | *80MS(N,L)0701412A* | 33600 |  |  | 15.2 | 8.1 | 36800 |  |  | 34600 | 94% | 1.94 | Both | 700 | 2.8 | HRCU-A-CB (Split System: Heat Pump with Remote Outdoor Unit-Air-Source) | N/A
213738545 | Central Heat Pump | DAY & NIGHT | DLCURAH36ABK | ADP |  | FG32936 | *95MSU0401712A* | 34800 |  |  | 15.2 | 8.1 | 37400 |  |  | 35000 | 94% | 1.82 | Both | 725 | 2.9 | HRCU-A-CB (Split System: Heat Pump with Remote Outdoor Unit-Air-Source) | N/A
213738543 | Central Heat Pump | DAY & NIGHT | DLCURAH36ABK | ADP |  | PL36H175P069 | *95MSU0401712A* | 35000 |  |  | 15.2 | 8.1 | 37400 |  |  | 35000 | 94% | 1.82 | Both | 730 | 2.92 | HRCU-A-CB (Split System: Heat Pump with Remote Outdoor Unit-Air-Source) | N/A
213146636 | Central Heat Pump | PAYNE HEATING AND COOLING | 38MURAQ36AB3* | ADP |  | C36A***L129+AEFE3A* |  | 35400 |  |  | 15.2 | 8.1 | 36800 |  |  | 34400 | 93% | 2 | Both | 737.5 | 2.95 | HRCU-A-CB (Split System: Heat Pump with Remote Outdoor Unit-Air-Source) | N/A
213311179 | Central Heat Pump | PAYNE HEATING AND COOLING | 38MURAQ36AB3* | ADP |  | V36H***P429+CBPE3A* |  | 35600 |  |  | 15.2 | 8.1 | 36800 |  |  | 34400 | 93% | 2 | Both | 742.5 | 2.97 | HRCU-A-CB (Split System: Heat Pump with Remote Outdoor Unit-Air-Source) | N/A
213312024 | Central Heat Pump | BRYANT HEATING AND COOLING SYSTEMS | 38MURAQ36AB3* | ADP |  | C36A***L129+CBPE4B* |  | 35600 |  |  | 16 | 8.1 | 36800 |  |  | 34400 | 93% | 2 | Both | 742.5 | 2.97 | HRCU-A-CB (Split System: Heat Pump with Remote Outdoor Unit-Air-Source) | N/A
214628989 | Central Heat Pump | CARRIER | 38MURAQ36AB3* | ADP |  | PL36H175P149 | 58S(B,C)*B070M14**12 | 34600 |  |  | 16 | 8.1 | 36800 |  |  | 34600 | 94% | 1.94 | Both | 720 | 2.88 | HRCU-A-CB (Split System: Heat Pump with Remote Outdoor Unit-Air-Source) | N/A
214628997 | Central Heat Pump | CARRIER | 38MURAQ36AB3* | ADP |  | V,C36H***P219 | 58S(B,C)*B070M14**12 | 34600 |  |  | 16 | 8.1 | 36800 |  |  | 34600 | 94% | 1.94 | Both | 720 | 2.88 | HRCU-A-CB (Split System: Heat Pump with Remote Outdoor Unit-Air-Source) | N/A
214629163 | Central Heat Pump | CARRIER | 38MURAQ36AB3* | ADP |  | PL36H175P149 | 58TP*B070V14**12 | 34600 |  |  | 16 | 8.1 | 36800 |  |  | 34600 | 94% | 1.94 | Both | 720 | 2.88 | HRCU-A-CB (Split System: Heat Pump with Remote Outdoor Unit-Air-Source) | N/A
214629142 | Central Heat Pump | CARRIER | 38MURAQ36AB3* | ADP |  | PL36H175P149 | 58TP*B045V14**12 | 34600 |  |  | 16 | 8.1 | 36800 |  |  | 34600 | 94% | 1.94 | Both | 720 | 2.88 | HRCU-A-CB (Split System: Heat Pump with Remote Outdoor Unit-Air-Source) | N/A
214629170 | Central Heat Pump | CARRIER | 38MURAQ36AB3* | ADP |  | V,C36H***P219 | 58TP*B070V14**12 | 34600 |  |  | 16 | 8.1 | 36800 |  |  | 34600 | 94% | 1.94 | Both | 720 | 2.88 | HRCU-A-CB (Split System: Heat Pump with Remote Outdoor Unit-Air-Source) | N/A
214629009 | Central Heat Pump | CARRIER | 38MURAQ36AB3* | ADP |  | C36A***L129 | 58S(B,C)*B070M17**12 | 34800 |  |  | 16 | 8.1 | 36800 |  |  | 34800 | 95% | 1.82 | Both | 725 | 2.9 | HRCU-A-CB (Split System: Heat Pump with Remote Outdoor Unit-Air-Source) | N/A
214629044 | Central Heat Pump | CARRIER | 38MURAQ36AB3* | ADP |  | C36A***L139 | 58S(B,C)*B070M17**16 | 34800 |  |  | 16 | 8.1 | 36800 |  |  | 34800 | 95% | 1.82 | Both | 725 | 2.9 | HRCU-A-CB (Split System: Heat Pump with Remote Outdoor Unit-Air-Source) | N/A
214629322 | Central Heat Pump | CARRIER | 38MURAQ36AB3* | ADP |  | V,C36H175P139 | 59SU5B060M17**16 | 34800 |  |  | 16 | 8.1 | 36800 |  |  | 34600 | 94% | 1.86 | Both | 725 | 2.9 | HRCU-A-CB (Split System: Heat Pump with Remote Outdoor Unit-Air-Source) | N/A
214629226 | Central Heat Pump | CARRIER | 38MURAQ36AB3* | ADP |  | V,C36H175P159 | 59SC6A080M17**16 | 34800 |  |  | 16 | 8.1 | 36800 |  |  | 34600 | 94% | 1.98 | Both | 725 | 2.9 | HRCU-A-CB (Split System: Heat Pump with Remote Outdoor Unit-Air-Source) | N/A
214629224 | Central Heat Pump | CARRIER | 38MURAQ36AB3* | ADP |  | PL36H175P159 | 59SC6A080M17**16 | 34800 |  |  | 16 | 8.1 | 36800 |  |  | 34600 | 94% | 1.98 | Both | 725 | 2.9 | HRCU-A-CB (Split System: Heat Pump with Remote Outdoor Unit-Air-Source) | N/A
214629312 | Central Heat Pump | CARRIER | 38MURAQ36AB3* | ADP |  | PL36H175P159 | 59SU5B060M17**16 | 35000 |  |  | 16 | 8.1 | 36200 |  |  | 34200 | 94% | 2 | Both | 730 | 2.92 | HRCU-A-CB (Split System: Heat Pump with Remote Outdoor Unit-Air-Source) | N/A
214629033 | Central Heat Pump | CARRIER | 38MURAQ36AB3* | ADP |  | V,C36H175P139 | 58S(B,C)*B070M17**12 | 35000 |  |  | 16 | 8.1 | 36800 |  |  | 34800 | 95% | 1.82 | Both | 730 | 2.92 | HRCU-A-CB (Split System: Heat Pump with Remote Outdoor Unit-Air-Source) | N/A
214629012 | Central Heat Pump | CARRIER | 38MURAQ36AB3* | ADP |  | C36A***L139 | 58S(B,C)*B070M17**12 | 35000 |  |  | 16 | 8.1 | 36800 |  |  | 34800 | 95% | 1.82 | Both | 730 | 2.92 | HRCU-A-CB (Split System: Heat Pump with Remote Outdoor Unit-Air-Source) | N/A
214629307 | Central Heat Pump | CARRIER | 38MURAQ36AB3* | ADP |  | PL36H175P149 | 59SU5B060M17**16 | 35000 |  |  | 16 | 8.1 | 36800 |  |  | 34600 | 94% | 1.86 | Both | 730 | 2.92 | HRCU-A-CB (Split System: Heat Pump with Remote Outdoor Unit-Air-Source) | N/A
214629317 | Central Heat Pump | CARRIER | 38MURAQ36AB3* | ADP |  | PL36H210P749 | 59SU5B060M17**16 | 35000 |  |  | 16 | 8.1 | 36800 |  |  | 34600 | 94% | 1.86 | Both | 730 | 2.92 | HRCU-A-CB (Split System: Heat Pump with Remote Outdoor Unit-Air-Source) | N/A
214629301 | Central Heat Pump | CARRIER | 38MURAQ36AB3* | ADP |  | A36VCA+TXV | 59SU5B060M17**16 | 35000 |  |  | 16 | 8.1 | 36800 |  |  | 34600 | 94% | 1.86 | Both | 730 | 2.92 | HRCU-A-CB (Split System: Heat Pump with Remote Outdoor Unit-Air-Source) | N/A
214629310 | Central Heat Pump | CARRIER | 38MURAQ36AB3* | ADP |  | V,C36H175P149 | 59SU5B060M17**16 | 35000 |  |  | 16 | 8.1 | 36800 |  |  | 34600 | 94% | 1.86 | Both | 730 | 2.92 | HRCU-A-CB (Split System: Heat Pump with Remote Outdoor Unit-Air-Source) | N/A
214629064 | Central Heat Pump | CARRIER | 38MURAQ36AB3* | ADP |  | C36A***L159 | 58S(B,C)*B070M17**16 | 35000 |  |  | 16 | 8.1 | 36800 |  |  | 34600 | 94% | 1.88 | Both | 730 | 2.92 | HRCU-A-CB (Split System: Heat Pump with Remote Outdoor Unit-Air-Source) | N/A
214629039 | Central Heat Pump | CARRIER | 38MURAQ36AB3* | ADP |  | A36VCA+TXV | 58S(B,C)*B070M17**16 | 35000 |  |  | 16 | 8.1 | 36800 |  |  | 34600 | 94% | 1.88 | Both | 730 | 2.92 | HRCU-A-CB (Split System: Heat Pump with Remote Outdoor Unit-Air-Source) | N/A
214629060 | Central Heat Pump | CARRIER | 38MURAQ36AB3* | ADP |  | PL36H210P749 | 58S(B,C)*B070M17**16 | 35000 |  |  | 16 | 8.1 | 36800 |  |  | 34600 | 94% | 1.88 | Both | 730 | 2.92 | HRCU-A-CB (Split System: Heat Pump with Remote Outdoor Unit-Air-Source) | N/A
214629047 | Central Heat Pump | CARRIER | 38MURAQ36AB3* | ADP |  | PL36H175P149 | 58S(B,C)*B070M17**16 | 35000 |  |  | 16 | 8.1 | 36800 |  |  | 34600 | 94% | 1.88 | Both | 730 | 2.92 | HRCU-A-CB (Split System: Heat Pump with Remote Outdoor Unit-Air-Source) | N/A
214629050 | Central Heat Pump | CARRIER | 38MURAQ36AB3* | ADP |  | V,C36H175P149 | 58S(B,C)*B070M17**16 | 35000 |  |  | 16 | 8.1 | 36800 |  |  | 34600 | 94% | 1.88 | Both | 730 | 2.92 | HRCU-A-CB (Split System: Heat Pump with Remote Outdoor Unit-Air-Source) | N/A
214624888 | Central Heat Pump | CARRIER | 38MURAQ36AB3* | ADP |  | V,C36H175P139 | 58SU*B040M17**12 | 35000 |  |  | 16 | 8.1 | 36800 |  |  | 34600 | 94% | 1.88 | Both | 730 | 2.92 | HRCU-A-CB (Split System: Heat Pump with Remote Outdoor Unit-Air-Source) | N/A
214629173 | Central Heat Pump | CARRIER | 38MURAQ36AB3* | ADP |  | PL36H***P449 | 58TP*B070V14**12 | 35000 |  |  | 16 | 8.1 | 36800 |  |  | 34600 | 94% | 1.94 | Both | 730 | 2.92 | HRCU-A-CB (Split System: Heat Pump with Remote Outdoor Unit-Air-Source) | N/A
214629153 | Central Heat Pump | CARRIER | 38MURAQ36AB3* | ADP |  | PL36H***P449 | 58TP*B045V14**12 | 35000 |  |  | 16 | 8.1 | 36800 |  |  | 34600 | 94% | 1.94 | Both | 730 | 2.92 | HRCU-A-CB (Split System: Heat Pump with Remote Outdoor Unit-Air-Source) | N/A
214629167 | Central Heat Pump | CARRIER | 38MURAQ36AB3* | ADP |  | C36A***L159 | 58TP*B070V14**12 | 35000 |  |  | 16 | 8.1 | 36800 |  |  | 34600 | 94% | 1.94 | Both | 730 | 2.92 | HRCU-A-CB (Split System: Heat Pump with Remote Outdoor Unit-Air-Source) | N/A
214629054 | Central Heat Pump | CARRIER | 38MURAQ36AB3* | ADP |  | PL36H175P159 | 58S(B,C)*B070M17**16 | 35200 |  |  | 16 | 8.1 | 36200 |  |  | 34200 | 94% | 2 | Both | 732.5 | 2.93 | HRCU-A-CB (Split System: Heat Pump with Remote Outdoor Unit-Air-Source) | N/A
213311610 | Central Heat Pump | CARRIER | 38MURAQ36AB3* | ADP |  | C36A***L139+CBPE4B* |  | 36000 |  |  | 16 | 8.1 | 36800 |  |  | 34400 | 93% | 2 | Both | 750 | 3 | HRCU-A-CB (Split System: Heat Pump with Remote Outdoor Unit-Air-Source) | N/A
213738531 | Central Heat Pump | DAY & NIGHT | DLCURAH36ABK | ADP |  | PL36H175P069 | *92MSN0601714A* | 35000 |  |  | 16 | 8.1 | 36800 |  |  | 34800 | 95% | 1.82 | Both | 730 | 2.92 | HRCU-A-CB (Split System: Heat Pump with Remote Outdoor Unit-Air-Source) | N/A
213738534 | Central Heat Pump | DAY & NIGHT | DLCURAH36ABK | ADP |  | FG33936 | *92MSN0601714A* | 35000 |  |  | 16 | 8.1 | 36800 |  |  | 34800 | 95% | 1.82 | Both | 730 | 2.92 | HRCU-A-CB (Split System: Heat Pump with Remote Outdoor Unit-Air-Source) | N/A
213738465 | Central Heat Pump | DAY & NIGHT | DLCURAH36ABK | ADP |  | V,G36H***P449 | *80MS(N,L)0701412A* | 35000 |  |  | 16 | 8.1 | 36800 |  |  | 34600 | 94% | 1.94 | Both | 730 | 2.92 | HRCU-A-CB (Split System: Heat Pump with Remote Outdoor Unit-Air-Source) | N/A
213311180 | Central Heat Pump | PAYNE HEATING AND COOLING | 38MURAQ36AB3* | ADP |  | C36A***L129+CBPE4B* |  | 35600 |  |  | 16 | 8.1 | 36800 |  |  | 34400 | 93% | 2 | Both | 742.5 | 2.97 | HRCU-A-CB (Split System: Heat Pump with Remote Outdoor Unit-Air-Source) | N/A
213311182 | Central Heat Pump | PAYNE HEATING AND COOLING | 38MURAQ36AB3* | ADP |  | C36A***L139+CBPE4B* |  | 36000 |  |  | 16 | 8.1 | 36800 |  |  | 34400 | 93% | 2 | Both | 750 | 3 | HRCU-A-CB (Split System: Heat Pump with Remote Outdoor Unit-Air-Source) | N/A
213301662 | Central Heat Pump | YORK | HMH72B341 | ADP |  | AD-32(P,U)*****9 | TM9Y080B12MP11 | 34000 |  |  | 18 | 8.1 | 32400 |  |  | 24000 | 74% | 2.06 | Both | 707.5 | 2.83 | HRCU-A-CB (Split System: Heat Pump with Remote Outdoor Unit-Air-Source) | N/A
213307017 | Central Heat Pump | YORK | HMH72B341 | ADP |  | AD-33(P,U)*****9 | TM9Y080C16MP11 | 34000 |  |  | 18 | 8.1 | 32400 |  |  | 24000 | 74% | 2.08 | Both | 707.5 | 2.83 | HRCU-A-CB (Split System: Heat Pump with Remote Outdoor Unit-Air-Source) | N/A
214625017 | Central Heat Pump | CARRIER | 38MURAQ48AB3* | ADP |  | PL60H210P199 | 58SU*B100M21**20 | 47000 |  |  | 15.2 | 8.1 | 48000 |  |  | 34000 | 71% | 1.92 | Both | 980 | 3.92 | HRCU-A-CB (Split System: Heat Pump with Remote Outdoor Unit-Air-Source) | N/A
214625018 | Central Heat Pump | CARRIER | 38MURAQ48AB3* | ADP |  | V,C60H210P199 | 58SU*B100M21**20 | 47000 |  |  | 15.2 | 8.1 | 48000 |  |  | 34000 | 71% | 1.92 | Both | 980 | 3.92 | HRCU-A-CB (Split System: Heat Pump with Remote Outdoor Unit-Air-Source) | N/A
214625019 | Central Heat Pump | CARRIER | 38MURAQ48AB3* | ADP |  | C60A***L529 | 58SU*B100M21**20 | 47000 |  |  | 15.2 | 8.1 | 48000 |  |  | 34000 | 71% | 1.92 | Both | 980 | 3.92 | HRCU-A-CB (Split System: Heat Pump with Remote Outdoor Unit-Air-Source) | N/A
214625016 | Central Heat Pump | CARRIER | 38MURAQ48AB3* | ADP |  | C60A***L199 | 58SU*B100M21**20 | 47000 |  |  | 15.2 | 8.1 | 48000 |  |  | 34000 | 71% | 1.92 | Both | 980 | 3.92 | HRCU-A-CB (Split System: Heat Pump with Remote Outdoor Unit-Air-Source) | N/A
214625006 | Central Heat Pump | CARRIER | 38MURAQ48AB3* | ADP |  | A60VHA+TXV | 58SU*B100M21**20 | 47000 |  |  | 15.2 | 8.1 | 48000 |  |  | 34000 | 71% | 1.92 | Both | 980 | 3.92 | HRCU-A-CB (Split System: Heat Pump with Remote Outdoor Unit-Air-Source) | N/A
213738551 | Central Heat Pump | DAY & NIGHT | DLCURAH36ABK | ADP |  | PL36H210P179 | *95MSU0401712A* | 35800 |  |  | 15.2 | 8.1 | 36800 |  |  | 34800 | 95% | 2 | Both | 745 | 2.98 | HRCU-A-CB (Split System: Heat Pump with Remote Outdoor Unit-Air-Source) | N/A
213738553 | Central Heat Pump | DAY & NIGHT | DLCURAH36ABK | ADP |  | FG81936 | *95MSU0401712A* | 35800 |  |  | 15.2 | 8.1 | 36800 |  |  | 34800 | 95% | 2 | Both | 745 | 2.98 | HRCU-A-CB (Split System: Heat Pump with Remote Outdoor Unit-Air-Source) | N/A
213088242 | Central Heat Pump | ARCOAIRE | DLCURAH36ABK | ADP |  | H,GG35936+AEFE4B* |  | 36000 |  |  | 16 | 8.1 | 38000 |  |  | 35000 | 92% | 1.82 | Both | 750 | 3 | HRCU-A-CB (Split System: Heat Pump with Remote Outdoor Unit-Air-Source) | N/A
213088203 | Central Heat Pump | ARCOAIRE | DLCURAH36ABK | ADP |  | H,GG35936+AEFE3A* |  | 36000 |  |  | 16 | 8.1 | 38000 |  |  | 35000 | 92% | 1.82 | Both | 750 | 3 | HRCU-A-CB (Split System: Heat Pump with Remote Outdoor Unit-Air-Source) | N/A
213312033 | Central Heat Pump | BRYANT HEATING AND COOLING SYSTEMS | 38MURAQ36AB3* | ADP |  | C36A***L159+CBPE3A* |  | 36000 |  |  | 16 | 8.1 | 38000 |  |  | 35000 | 92% | 1.82 | Both | 750 | 3 | HRCU-A-CB (Split System: Heat Pump with Remote Outdoor Unit-Air-Source) | N/A
213146426 | Central Heat Pump | BRYANT HEATING AND COOLING SYSTEMS | 38MURAQ36AB3* | ADP |  | C36A***L159+AEFE3A* |  | 36000 |  |  | 16 | 8.1 | 38000 |  |  | 35000 | 92% | 1.82 | Both | 750 | 3 | HRCU-A-CB (Split System: Heat Pump with Remote Outdoor Unit-Air-Source) | N/A
213146427 | Central Heat Pump | BRYANT HEATING AND COOLING SYSTEMS | 38MURAQ36AB3* | ADP |  | PL36H***P449+AEFE3A* |  | 36000 |  |  | 16 | 8.1 | 38000 |  |  | 35000 | 92% | 1.82 | Both | 750 | 3 | HRCU-A-CB (Split System: Heat Pump with Remote Outdoor Unit-Air-Source) | N/A
213252522 | Central Heat Pump | BRYANT HEATING AND COOLING SYSTEMS | 38MURAQ36AB3* | ADP |  | CF371E* |  | 36800 |  |  | 16 | 8.1 | 36800 |  |  | 34400 | 93% | 2 | Both | 767.5 | 3.07 | HRCU-A-CB (Split System: Heat Pump with Remote Outdoor Unit-Air-Source) | N/A
213312030 | Central Heat Pump | BRYANT HEATING AND COOLING SYSTEMS | 38MURAQ36AB3* | ADP |  | PL36H175P159+CBPE4B* |  | 37000 |  |  | 16 | 8.1 | 36800 |  |  | 34400 | 93% | 2 | Both | 770 | 3.08 | HRCU-A-CB (Split System: Heat Pump with Remote Outdoor Unit-Air-Source) | N/A
213312032 | Central Heat Pump | BRYANT HEATING AND COOLING SYSTEMS | 38MURAQ36AB3* | ADP |  | C36A***L159+CBPE4B* |  | 37000 |  |  | 16 | 8.1 | 36800 |  |  | 34400 | 93% | 2 | Both | 770 | 3.08 | HRCU-A-CB (Split System: Heat Pump with Remote Outdoor Unit-Air-Source) | N/A
213312031 | Central Heat Pump | BRYANT HEATING AND COOLING SYSTEMS | 38MURAQ36AB3* | ADP |  | V36H175P159+CBPE4B* |  | 37000 |  |  | 16 | 8.1 | 36800 |  |  | 34400 | 93% | 2 | Both | 770 | 3.08 | HRCU-A-CB (Split System: Heat Pump with Remote Outdoor Unit-Air-Source) | N/A
213146425 | Central Heat Pump | BRYANT HEATING AND COOLING SYSTEMS | 38MURAQ36AB3* | ADP |  | V,C36H175P159+AEFE4B* |  | 37000 |  |  | 16 | 8.1 | 36800 |  |  | 34400 | 93% | 2 | Both | 770 | 3.08 | HRCU-A-CB (Split System: Heat Pump with Remote Outdoor Unit-Air-Source) | N/A
214628354 | Central Heat Pump | CARRIER | 38MURAQ24AB3* | ADP |  | PL36H210P299 | 59SC6A040M17**12 | 24000 |  |  | 16 | 8.1 | 23600 |  |  | 21600 | 92% | 1.82 | Both | 500 | 2 | HRCU-A-CB (Split System: Heat Pump with Remote Outdoor Unit-Air-Source) | N/A
214624917 | Central Heat Pump | CARRIER | 38MURAQ36AB3* | ADP |  | V,C36H175P139 | 58SU*B060M17**16 | 35000 |  |  | 16 | 8.1 | 36800 |  |  | 34600 | 94% | 1.86 | Both | 730 | 2.92 | HRCU-A-CB (Split System: Heat Pump with Remote Outdoor Unit-Air-Source) | N/A
214624911 | Central Heat Pump | CARRIER | 38MURAQ36AB3* | ADP |  | PL36H210P749 | 58SU*B060M17**16 | 35200 |  |  | 16 | 8.1 | 36800 |  |  | 34600 | 94% | 1.86 | Both | 732.5 | 2.93 | HRCU-A-CB (Split System: Heat Pump with Remote Outdoor Unit-Air-Source) | N/A
214624891 | Central Heat Pump | CARRIER | 38MURAQ36AB3* | ADP |  | A36VCA+TXV | 58SU*B060M17**16 | 35200 |  |  | 16 | 8.1 | 36800 |  |  | 34600 | 94% | 1.86 | Both | 732.5 | 2.93 | HRCU-A-CB (Split System: Heat Pump with Remote Outdoor Unit-Air-Source) | N/A
214629114 | Central Heat Pump | CARRIER | 38MURAQ36AB3* | ADP |  | C36A***L159 | 58S(B,C)*B090M21**16 | 35200 |  |  | 16 | 8.1 | 36800 |  |  | 34600 | 94% | 1.88 | Both | 732.5 | 2.93 | HRCU-A-CB (Split System: Heat Pump with Remote Outdoor Unit-Air-Source) | N/A
214629087 | Central Heat Pump | CARRIER | 38MURAQ36AB3* | ADP |  | C36A***L139 | 58S(B,C)*B090M17**14 | 35200 |  |  | 16 | 8.1 | 36800 |  |  | 34600 | 94% | 1.88 | Both | 732.5 | 2.93 | HRCU-A-CB (Split System: Heat Pump with Remote Outdoor Unit-Air-Source) | N/A
214629108 | Central Heat Pump | CARRIER | 38MURAQ36AB3* | ADP |  | V,C36H175P139 | 58S(B,C)*B090M17**14 | 35200 |  |  | 16 | 8.1 | 36800 |  |  | 34600 | 94% | 1.88 | Both | 732.5 | 2.93 | HRCU-A-CB (Split System: Heat Pump with Remote Outdoor Unit-Air-Source) | N/A
214629075 | Central Heat Pump | CARRIER | 38MURAQ36AB3* | ADP |  | C36A***L159 | 58S(B,C)*B070M21**16 | 35200 |  |  | 16 | 8.1 | 36800 |  |  | 34600 | 94% | 1.88 | Both | 732.5 | 2.93 | HRCU-A-CB (Split System: Heat Pump with Remote Outdoor Unit-Air-Source) | N/A
214629111 | Central Heat Pump | CARRIER | 38MURAQ36AB3* | ADP |  | PL36H210P749 | 58S(B,C)*B090M21**16 | 35200 |  |  | 16 | 8.1 | 36800 |  |  | 34600 | 94% | 1.88 | Both | 732.5 | 2.93 | HRCU-A-CB (Split System: Heat Pump with Remote Outdoor Unit-Air-Source) | N/A
214624922 | Central Heat Pump | CARRIER | 38MURAQ36AB3* | ADP |  | PL36H210P749 | 58SU*B080M21**20 | 35200 |  |  | 16 | 8.1 | 36800 |  |  | 34600 | 94% | 1.9 | Both | 732.5 | 2.93 | HRCU-A-CB (Split System: Heat Pump with Remote Outdoor Unit-Air-Source) | N/A
214629164 | Central Heat Pump | CARRIER | 38MURAQ36AB3* | ADP |  | PL36H175P159 | 58TP*B070V14**12 | 35200 |  |  | 16 | 8.1 | 36800 |  |  | 34600 | 94% | 1.94 | Both | 732.5 | 2.93 | HRCU-A-CB (Split System: Heat Pump with Remote Outdoor Unit-Air-Source) | N/A
214624905 | Central Heat Pump | CARRIER | 38MURAQ36AB3* | ADP |  | PL36H175P159 | 58SU*B060M17**16 | 35200 |  |  | 16 | 8.1 | 36800 |  |  | 34600 | 94% | 1.96 | Both | 732.5 | 2.93 | HRCU-A-CB (Split System: Heat Pump with Remote Outdoor Unit-Air-Source) | N/A
214624909 | Central Heat Pump | CARRIER | 38MURAQ36AB3* | ADP |  | V,C36H175P159 | 58SU*B060M17**16 | 35200 |  |  | 16 | 8.1 | 36800 |  |  | 34600 | 94% | 1.96 | Both | 732.5 | 2.93 | HRCU-A-CB (Split System: Heat Pump with Remote Outdoor Unit-Air-Source) | N/A
214629105 | Central Heat Pump | CARRIER | 38MURAQ36AB3* | ADP |  | C36A***L159 | 58S(B,C)*B090M17**14 | 35400 |  |  | 16 | 8.1 | 36800 |  |  | 34600 | 94% | 1.88 | Both | 737.5 | 2.95 | HRCU-A-CB (Split System: Heat Pump with Remote Outdoor Unit-Air-Source) | N/A
214629090 | Central Heat Pump | CARRIER | 38MURAQ36AB3* | ADP |  | PL36H175P149 | 58S(B,C)*B090M17**14 | 35400 |  |  | 16 | 8.1 | 36800 |  |  | 34600 | 94% | 1.88 | Both | 737.5 | 2.95 | HRCU-A-CB (Split System: Heat Pump with Remote Outdoor Unit-Air-Source) | N/A
214629081 | Central Heat Pump | CARRIER | 38MURAQ36AB3* | ADP |  | A36VCA+TXV | 58S(B,C)*B090M17**14 | 35400 |  |  | 16 | 8.1 | 36800 |  |  | 34600 | 94% | 1.88 | Both | 737.5 | 2.95 | HRCU-A-CB (Split System: Heat Pump with Remote Outdoor Unit-Air-Source) | N/A
214629254 | Central Heat Pump | CARRIER | 38MURAQ36AB3* | ADP |  | C36A***L159 | 59SC6A100M21**20 | 35400 |  |  | 16 | 8.1 | 36800 |  |  | 34600 | 94% | 1.88 | Both | 737.5 | 2.95 | HRCU-A-CB (Split System: Heat Pump with Remote Outdoor Unit-Air-Source) | N/A
214629102 | Central Heat Pump | CARRIER | 38MURAQ36AB3* | ADP |  | PL36H210P749 | 58S(B,C)*B090M17**14 | 35400 |  |  | 16 | 8.1 | 36800 |  |  | 34600 | 94% | 1.88 | Both | 737.5 | 2.95 | HRCU-A-CB (Split System: Heat Pump with Remote Outdoor Unit-Air-Source) | N/A
214629093 | Central Heat Pump | CARRIER | 38MURAQ36AB3* | ADP |  | V,C36H175P149 | 58S(B,C)*B090M17**14 | 35400 |  |  | 16 | 8.1 | 36800 |  |  | 34600 | 94% | 1.88 | Both | 737.5 | 2.95 | HRCU-A-CB (Split System: Heat Pump with Remote Outdoor Unit-Air-Source) | N/A
214629119 | Central Heat Pump | CARRIER | 38MURAQ36AB3* | ADP |  | PL36H210P749 | 58S(B,C)*B090M21**20 | 35400 |  |  | 16 | 8.1 | 36800 |  |  | 34600 | 94% | 1.9 | Both | 737.5 | 2.95 | HRCU-A-CB (Split System: Heat Pump with Remote Outdoor Unit-Air-Source) | N/A
214629099 | Central Heat Pump | CARRIER | 38MURAQ36AB3* | ADP |  | V,C36H175P159 | 58S(B,C)*B090M17**14 | 35400 |  |  | 16 | 8.1 | 36800 |  |  | 34600 | 94% | 1.94 | Both | 737.5 | 2.95 | HRCU-A-CB (Split System: Heat Pump with Remote Outdoor Unit-Air-Source) | N/A
214629024 | Central Heat Pump | CARRIER | 38MURAQ36AB3* | ADP |  | V,C36H175P159 | 58S(B,C)*B070M17**12 | 35400 |  |  | 16 | 8.1 | 36800 |  |  | 34600 | 94% | 1.94 | Both | 737.5 | 2.95 | HRCU-A-CB (Split System: Heat Pump with Remote Outdoor Unit-Air-Source) | N/A
214629241 | Central Heat Pump | CARRIER | 38MURAQ36AB3* | ADP |  | PL36H210P749 | 59SC6A080M21**20 | 35600 |  |  | 16 | 8.1 | 36800 |  |  | 34800 | 95% | 1.9 | Both | 742.5 | 2.97 | HRCU-A-CB (Split System: Heat Pump with Remote Outdoor Unit-Air-Source) | N/A
214629349 | Central Heat Pump | CARRIER | 38MURAQ36AB3* | ADP |  | C36A***L159 | 59SU5B100M21**22 | 35600 |  |  | 16 | 8.1 | 36800 |  |  | 34600 | 94% | 1.9 | Both | 742.5 | 2.97 | HRCU-A-CB (Split System: Heat Pump with Remote Outdoor Unit-Air-Source) | N/A
214629340 | Central Heat Pump | CARRIER | 38MURAQ36AB3* | ADP |  | C36A***L159 | 59SU5B100M21**20 | 35600 |  |  | 16 | 8.1 | 36800 |  |  | 34800 | 95% | 1.9 | Both | 742.5 | 2.97 | HRCU-A-CB (Split System: Heat Pump with Remote Outdoor Unit-Air-Source) | N/A
214629337 | Central Heat Pump | CARRIER | 38MURAQ36AB3* | ADP |  | PL36H210P749 | 59SU5B100M21**20 | 35600 |  |  | 16 | 8.1 | 36800 |  |  | 34800 | 95% | 1.9 | Both | 742.5 | 2.97 | HRCU-A-CB (Split System: Heat Pump with Remote Outdoor Unit-Air-Source) | N/A
214629244 | Central Heat Pump | CARRIER | 38MURAQ36AB3* | ADP |  | C36A***L159 | 59SC6A080M21**20 | 35600 |  |  | 16 | 8.1 | 36800 |  |  | 34800 | 95% | 1.9 | Both | 742.5 | 2.97 | HRCU-A-CB (Split System: Heat Pump with Remote Outdoor Unit-Air-Source) | N/A
214629346 | Central Heat Pump | CARRIER | 38MURAQ36AB3* | ADP |  | PL36H210P749 | 59SU5B100M21**22 | 35600 |  |  | 16 | 8.1 | 36800 |  |  | 34600 | 94% | 1.9 | Both | 742.5 | 2.97 | HRCU-A-CB (Split System: Heat Pump with Remote Outdoor Unit-Air-Source) | N/A
214629130 | Central Heat Pump | CARRIER | 38MURAQ36AB3* | ADP |  | C36A***L159 | 58S(B,C)*B110M21**20 | 35800 |  |  | 16 | 8.1 | 36800 |  |  | 34600 | 94% | 1.9 | Both | 745 | 2.98 | HRCU-A-CB (Split System: Heat Pump with Remote Outdoor Unit-Air-Source) | N/A
214629127 | Central Heat Pump | CARRIER | 38MURAQ36AB3* | ADP |  | PL36H210P749 | 58S(B,C)*B110M21**20 | 35800 |  |  | 16 | 8.1 | 36800 |  |  | 34600 | 94% | 1.9 | Both | 745 | 2.98 | HRCU-A-CB (Split System: Heat Pump with Remote Outdoor Unit-Air-Source) | N/A
214629187 | Central Heat Pump | CARRIER | 38MURAQ36AB3* | ADP |  | C36A***L159 | 58TP*B110V21**22 | 35800 |  |  | 16 | 8.1 | 36800 |  |  | 34800 | 95% | 1.9 | Both | 745 | 2.98 | HRCU-A-CB (Split System: Heat Pump with Remote Outdoor Unit-Air-Source) | N/A
214629184 | Central Heat Pump | CARRIER | 38MURAQ36AB3* | ADP |  | PL36H210P749 | 58TP*B110V21**22 | 35800 |  |  | 16 | 8.1 | 36800 |  |  | 34800 | 95% | 1.9 | Both | 745 | 2.98 | HRCU-A-CB (Split System: Heat Pump with Remote Outdoor Unit-Air-Source) | N/A
213311617 | Central Heat Pump | CARRIER | 38MURAQ36AB3* | ADP |  | C36A***L159+CBPE3A* |  | 36000 |  |  | 16 | 8.1 | 38000 |  |  | 35000 | 92% | 1.82 | Both | 750 | 3 | HRCU-A-CB (Split System: Heat Pump with Remote Outdoor Unit-Air-Source) | N/A
213145938 | Central Heat Pump | CARRIER | 38MURAQ36AB3* | ADP |  | C36A***L159+AEFE3A* |  | 36000 |  |  | 16 | 8.1 | 38000 |  |  | 35000 | 92% | 1.82 | Both | 750 | 3 | HRCU-A-CB (Split System: Heat Pump with Remote Outdoor Unit-Air-Source) | N/A
213145939 | Central Heat Pump | CARRIER | 38MURAQ36AB3* | ADP |  | PL36H***P449+AEFE3A* |  | 36000 |  |  | 16 | 8.1 | 38000 |  |  | 35000 | 92% | 1.82 | Both | 750 | 3 | HRCU-A-CB (Split System: Heat Pump with Remote Outdoor Unit-Air-Source) | N/A
213311615 | Central Heat Pump | CARRIER | 38MURAQ36AB3* | ADP |  | V36H175P159+CBPE4B* |  | 37000 |  |  | 16 | 8.1 | 36800 |  |  | 34400 | 93% | 2 | Both | 770 | 3.08 | HRCU-A-CB (Split System: Heat Pump with Remote Outdoor Unit-Air-Source) | N/A
213311614 | Central Heat Pump | CARRIER | 38MURAQ36AB3* | ADP |  | PL36H175P159+CBPE4B* |  | 37000 |  |  | 16 | 8.1 | 36800 |  |  | 34400 | 93% | 2 | Both | 770 | 3.08 | HRCU-A-CB (Split System: Heat Pump with Remote Outdoor Unit-Air-Source) | N/A
213311616 | Central Heat Pump | CARRIER | 38MURAQ36AB3* | ADP |  | C36A***L159+CBPE4B* |  | 37000 |  |  | 16 | 8.1 | 36800 |  |  | 34400 | 93% | 2 | Both | 770 | 3.08 | HRCU-A-CB (Split System: Heat Pump with Remote Outdoor Unit-Air-Source) | N/A
213145936 | Central Heat Pump | CARRIER | 38MURAQ36AB3* | ADP |  | PL36H175P159+AEFE4B* |  | 37000 |  |  | 16 | 8.1 | 36800 |  |  | 34400 | 93% | 2 | Both | 770 | 3.08 | HRCU-A-CB (Split System: Heat Pump with Remote Outdoor Unit-Air-Source) | N/A
213738480 | Central Heat Pump | DAY & NIGHT | DLCURAH36ABK | ADP |  | PL36H175P069 | *80MS(N,L)0901714A* | 34000 |  |  | 16 | 8.1 | 36800 |  |  | 34600 | 94% | 2 | Both | 707.5 | 2.83 | HRCU-A-CB (Split System: Heat Pump with Remote Outdoor Unit-Air-Source) | N/A
213738497 | Central Heat Pump | DAY & NIGHT | DLCURAH36ABK | ADP |  | V,G36H175P159 | *80MSU0401712A* | 35200 |  |  | 16 | 8.1 | 36800 |  |  | 34600 | 94% | 1.88 | Both | 732.5 | 2.93 | HRCU-A-CB (Split System: Heat Pump with Remote Outdoor Unit-Air-Source) | N/A
213738496 | Central Heat Pump | DAY & NIGHT | DLCURAH36ABK | ADP |  | PL36H175P159 | *80MSU0401712A* | 35200 |  |  | 16 | 8.1 | 36800 |  |  | 34600 | 94% | 1.88 | Both | 732.5 | 2.93 | HRCU-A-CB (Split System: Heat Pump with Remote Outdoor Unit-Air-Source) | N/A
213738483 | Central Heat Pump | DAY & NIGHT | DLCURAH36ABK | ADP |  | FG33936 | *80MS(N,L)0901714A* | 35200 |  |  | 16 | 8.1 | 36800 |  |  | 34600 | 94% | 1.88 | Both | 732.5 | 2.93 | HRCU-A-CB (Split System: Heat Pump with Remote Outdoor Unit-Air-Source) | N/A
213738462 | Central Heat Pump | DAY & NIGHT | DLCURAH36ABK | ADP |  | PL36H175P159 | *80MS(N,L)0701412A* | 35200 |  |  | 16 | 8.1 | 36800 |  |  | 34600 | 94% | 1.94 | Both | 732.5 | 2.93 | HRCU-A-CB (Split System: Heat Pump with Remote Outdoor Unit-Air-Source) | N/A
213738535 | Central Heat Pump | DAY & NIGHT | DLCURAH36ABK | ADP |  | PL36H175P159 | *92MSN0601714A* | 35200 |  |  | 16 | 8.1 | 36800 |  |  | 34600 | 94% | 1.94 | Both | 732.5 | 2.93 | HRCU-A-CB (Split System: Heat Pump with Remote Outdoor Unit-Air-Source) | N/A
213738507 | Central Heat Pump | DAY & NIGHT | DLCURAH36ABK | ADP |  | PL36H175P159 | *80VSL0451412B* | 35200 |  |  | 16 | 8.1 | 36800 |  |  | 34600 | 94% | 1.94 | Both | 732.5 | 2.93 | HRCU-A-CB (Split System: Heat Pump with Remote Outdoor Unit-Air-Source) | N/A
213738516 | Central Heat Pump | DAY & NIGHT | DLCURAH36ABK | ADP |  | PL36H175P159 | *80VTL0451412B* | 35200 |  |  | 16 | 8.1 | 36800 |  |  | 34600 | 94% | 1.94 | Both | 732.5 | 2.93 | HRCU-A-CB (Split System: Heat Pump with Remote Outdoor Unit-Air-Source) | N/A
213738517 | Central Heat Pump | DAY & NIGHT | DLCURAH36ABK | ADP |  | PL36H175P789 | *80VTL0451412B* | 35400 |  |  | 16 | 8.1 | 36800 |  |  | 34600 | 94% | 1.94 | Both | 737.5 | 2.95 | HRCU-A-CB (Split System: Heat Pump with Remote Outdoor Unit-Air-Source) | N/A
213738520 | Central Heat Pump | DAY & NIGHT | DLCURAH36ABK | ADP |  | FG80936 | *80VTL0451412B* | 35400 |  |  | 16 | 8.1 | 36800 |  |  | 34600 | 94% | 1.94 | Both | 737.5 | 2.95 | HRCU-A-CB (Split System: Heat Pump with Remote Outdoor Unit-Air-Source) | N/A
213738521 | Central Heat Pump | DAY & NIGHT | DLCURAH36ABK | ADP |  | FG82936 | *80VTL0451412B* | 35400 |  |  | 16 | 8.1 | 36800 |  |  | 34600 | 94% | 1.94 | Both | 737.5 | 2.95 | HRCU-A-CB (Split System: Heat Pump with Remote Outdoor Unit-Air-Source) | N/A
213738512 | Central Heat Pump | DAY & NIGHT | DLCURAH36ABK | ADP |  | FG82936 | *80VSL0451412B* | 35400 |  |  | 16 | 8.1 | 36800 |  |  | 34600 | 94% | 1.94 | Both | 737.5 | 2.95 | HRCU-A-CB (Split System: Heat Pump with Remote Outdoor Unit-Air-Source) | N/A
213738467 | Central Heat Pump | DAY & NIGHT | DLCURAH36ABK | ADP |  | FG82936 | *80MS(N,L)0701412A* | 35400 |  |  | 16 | 8.1 | 36800 |  |  | 34600 | 94% | 1.94 | Both | 737.5 | 2.95 | HRCU-A-CB (Split System: Heat Pump with Remote Outdoor Unit-Air-Source) | N/A
213738466 | Central Heat Pump | DAY & NIGHT | DLCURAH36ABK | ADP |  | FG80936 | *80MS(N,L)0701412A* | 35400 |  |  | 16 | 8.1 | 36800 |  |  | 34600 | 94% | 1.94 | Both | 737.5 | 2.95 | HRCU-A-CB (Split System: Heat Pump with Remote Outdoor Unit-Air-Source) | N/A
213738479 | Central Heat Pump | DAY & NIGHT | DLCURAH36ABK | ADP |  | FG82936 | *80MS(N,L)0701712A* | 35600 |  |  | 16 | 8.1 | 36800 |  |  | 34600 | 94% | 1.94 | Both | 742.5 | 2.97 | HRCU-A-CB (Split System: Heat Pump with Remote Outdoor Unit-Air-Source) | N/A
213311191 | Central Heat Pump | PAYNE HEATING AND COOLING | 38MURAQ36AB3* | ADP |  | PL36H***P449+CBPE3A* |  | 36000 |  |  | 16 | 8.1 | 38000 |  |  | 35000 | 92% | 1.82 | Both | 750 | 3 | HRCU-A-CB (Split System: Heat Pump with Remote Outdoor Unit-Air-Source) | N/A
213311189 | Central Heat Pump | PAYNE HEATING AND COOLING | 38MURAQ36AB3* | ADP |  | C36A***L159+CBPE3A* |  | 36000 |  |  | 16 | 8.1 | 38000 |  |  | 35000 | 92% | 1.82 | Both | 750 | 3 | HRCU-A-CB (Split System: Heat Pump with Remote Outdoor Unit-Air-Source) | N/A
213146642 | Central Heat Pump | PAYNE HEATING AND COOLING | 38MURAQ36AB3* | ADP |  | C36A***L159+AEFE3A* |  | 36000 |  |  | 16 | 8.1 | 38000 |  |  | 35000 | 92% | 1.82 | Both | 750 | 3 | HRCU-A-CB (Split System: Heat Pump with Remote Outdoor Unit-Air-Source) | N/A
213311188 | Central Heat Pump | PAYNE HEATING AND COOLING | 38MURAQ36AB3* | ADP |  | C36A***L159+CBPE4B* |  | 37000 |  |  | 16 | 8.1 | 36800 |  |  | 34400 | 93% | 2 | Both | 770 | 3.08 | HRCU-A-CB (Split System: Heat Pump with Remote Outdoor Unit-Air-Source) | N/A
213311186 | Central Heat Pump | PAYNE HEATING AND COOLING | 38MURAQ36AB3* | ADP |  | PL36H175P159+CBPE4B* |  | 37000 |  |  | 16 | 8.1 | 36800 |  |  | 34400 | 93% | 2 | Both | 770 | 3.08 | HRCU-A-CB (Split System: Heat Pump with Remote Outdoor Unit-Air-Source) | N/A
213311187 | Central Heat Pump | PAYNE HEATING AND COOLING | 38MURAQ36AB3* | ADP |  | V36H175P159+CBPE4B* |  | 37000 |  |  | 16 | 8.1 | 36800 |  |  | 34400 | 93% | 2 | Both | 770 | 3.08 | HRCU-A-CB (Split System: Heat Pump with Remote Outdoor Unit-Air-Source) | N/A
213146640 | Central Heat Pump | PAYNE HEATING AND COOLING | 38MURAQ36AB3* | ADP |  | PL36H175P159+AEFE4B* |  | 37000 |  |  | 16 | 8.1 | 36800 |  |  | 34400 | 93% | 2 | Both | 770 | 3.08 | HRCU-A-CB (Split System: Heat Pump with Remote Outdoor Unit-Air-Source) | N/A
213088501 | Central Heat Pump | TEMPSTAR | DLCURAH36ABK | ADP |  | V,R36H***P449+AEFE3A* |  | 36000 |  |  | 16 | 8.1 | 38000 |  |  | 35000 | 92% | 1.82 | Both | 750 | 3 | HRCU-A-CB (Split System: Heat Pump with Remote Outdoor Unit-Air-Source) | N/A
213088506 | Central Heat Pump | TEMPSTAR | DLCURAH36ABK | ADP |  | H,RG82936+AEFE4B* |  | 37000 |  |  | 16 | 8.1 | 36800 |  |  | 34400 | 93% | 2 | Both | 770 | 3.08 | HRCU-A-CB (Split System: Heat Pump with Remote Outdoor Unit-Air-Source) | N/A
213088504 | Central Heat Pump | TEMPSTAR | DLCURAH36ABK | ADP |  | H,RG80936+AEFE4B* |  | 37000 |  |  | 16 | 8.1 | 36800 |  |  | 34400 | 93% | 2 | Both | 770 | 3.08 | HRCU-A-CB (Split System: Heat Pump with Remote Outdoor Unit-Air-Source) | N/A
214624925 | Central Heat Pump | CARRIER | 38MURAQ36AB3* | ADP |  | C36A***L159 | 58SU*B080M21**20 | 35000 |  |  | 17 | 8.1 | 36400 |  |  | 34400 | 95% | 2.04 | Both | 730 | 2.92 | HRCU-A-CB (Split System: Heat Pump with Remote Outdoor Unit-Air-Source) | N/A
213867256 | Central Heat Pump | YORK | HMH72B341 | ADP |  | AD-33(P,U)*****9 | TM9V080C16MP12 | 34000 |  |  | 17 | 8.1 | 32200 |  |  | 23400 | 73% | 2.08 | Both | 707.5 | 2.83 | HRCU-A-CB (Split System: Heat Pump with Remote Outdoor Unit-Air-Source) | N/A
214440906 | Central Heat Pump | RHEEM | RD17AZ36AJ3N | ADP |  | H,RG47936 | R98MV0703A17UPS | 34200 |  |  | 18 | 8.1 | 32600 |  |  | 29400 | 90% | 1.9 | Both | 712.5 | 2.85 | HRCU-A-CB (Split System: Heat Pump with Remote Outdoor Unit-Air-Source) | N/A
214440910 | Central Heat Pump | RHEEM | RD17AZ36AJ3N | ADP |  | H,RG47936 | R98MV1005A21UPS | 34200 |  |  | 18 | 8.1 | 32600 |  |  | 29200 | 90% | 1.9 | Both | 712.5 | 2.85 | HRCU-A-CB (Split System: Heat Pump with Remote Outdoor Unit-Air-Source) | N/A
214440904 | Central Heat Pump | RHEEM | RD17AZ36AJ3N | ADP |  | H,RG47936 | R98MV0603A17UPS | 34200 |  |  | 18 | 8.1 | 32600 |  |  | 29400 | 90% | 1.9 | Both | 712.5 | 2.85 | HRCU-A-CB (Split System: Heat Pump with Remote Outdoor Unit-Air-Source) | N/A
215289746 | Central Heat Pump | AIRQUEST | DLCURAH18ABK | ADP |  | HE31924 | *96MSN0261410A* | 16600 |  |  | 19 | 8.1 | 16700 |  |  | 18800 | 113% | 2.3 | Both | 345 | 1.38 | HRCU-A-CB (Split System: Heat Pump with Remote Outdoor Unit-Air-Source) | N/A
215289770 | Central Heat Pump | AIRQUEST | DLCURAH18ABK | ADP |  | HG7J936 | *96MSN0261410A* | 16900 |  |  | 20 | 8.1 | 16700 |  |  | 18800 | 113% | 2.3 | Both | 352.5 | 1.41 | HRCU-A-CB (Split System: Heat Pump with Remote Outdoor Unit-Air-Source) | N/A
215289738 | Central Heat Pump | AIRQUEST | DLCURAH18ABK | ADP |  | H,GE23936 | *96MSN0261410A* | 17000 |  |  | 20 | 8.1 | 16700 |  |  | 18800 | 113% | 2.3 | Both | 355 | 1.42 | HRCU-A-CB (Split System: Heat Pump with Remote Outdoor Unit-Air-Source) | N/A
215289755 | Central Heat Pump | AIRQUEST | DLCURAH18ABK | ADP |  | H,GG33936 | *96MSN0261410A* | 17100 |  |  | 20 | 8.1 | 16700 |  |  | 18800 | 113% | 2.3 | Both | 357.5 | 1.43 | HRCU-A-CB (Split System: Heat Pump with Remote Outdoor Unit-Air-Source) | N/A
214627636 | Central Heat Pump | CARRIER | 38MURAQ18AB3* | ADP |  | C36A***L129 | 59SC6A026M14**10 | 16900 |  |  | 20 | 8.1 | 16700 |  |  | 18800 | 113% | 2.3 | Both | 352.5 | 1.41 | HRCU-A-CB (Split System: Heat Pump with Remote Outdoor Unit-Air-Source) | N/A
214627633 | Central Heat Pump | CARRIER | 38MURAQ18AB3* | ADP |  | A24VBA+TXV | 59SC6A026M14**10 | 17000 |  |  | 20 | 8.1 | 16700 |  |  | 18800 | 113% | 2.3 | Both | 355 | 1.42 | HRCU-A-CB (Split System: Heat Pump with Remote Outdoor Unit-Air-Source) | N/A
214627630 | Central Heat Pump | CARRIER | 38MURAQ18AB3* | ADP |  | V,C36H***P429 | 59SC6A026M14**10 | 17000 |  |  | 20 | 8.1 | 16700 |  |  | 18800 | 113% | 2.3 | Both | 355 | 1.42 | HRCU-A-CB (Split System: Heat Pump with Remote Outdoor Unit-Air-Source) | N/A
214627639 | Central Heat Pump | CARRIER | 38MURAQ18AB3* | ADP |  | C36A***L139 | 59SC6A026M14**10 | 17100 |  |  | 20 | 8.1 | 16700 |  |  | 18800 | 113% | 2.3 | Both | 357.5 | 1.43 | HRCU-A-CB (Split System: Heat Pump with Remote Outdoor Unit-Air-Source) | N/A
215289661 | Central Heat Pump | AIRQUEST | DLCURAH18ABK | ADP |  | HG32936 | *92MSN0601714A* | 16900 |  |  | 16 | 8.1 | 16700 |  |  | 18200 | 109% | 2.24 | Both | 352.5 | 1.41 | HRCU-A-CB (Split System: Heat Pump with Remote Outdoor Unit-Air-Source) | N/A
215289662 | Central Heat Pump | AIRQUEST | DLCURAH18ABK | ADP |  | H,GE32930 | *92MSN0601714A* | 16900 |  |  | 16 | 8.1 | 16700 |  |  | 18200 | 109% | 2.24 | Both | 352.5 | 1.41 | HRCU-A-CB (Split System: Heat Pump with Remote Outdoor Unit-Air-Source) | N/A
214627817 | Central Heat Pump | CARRIER | 38MURAQ18AB3* | ADP |  | C36A***L129 | 59SU5B060M17**16 | 16800 |  |  | 16 | 8.1 | 16500 |  |  | 18300 | 111% | 2.24 | Both | 350 | 1.4 | HRCU-A-CB (Split System: Heat Pump with Remote Outdoor Unit-Air-Source) | N/A
214630400 | Central Heat Pump | CARRIER | 25VNA825A*032* | ADP |  | PL36H210P749 | 59MN7B060C17**14 | 23600 |  |  | 16 | 8.1 | 20000 |  |  | 16400 | 82% | 1.94 | Both | 492.5 | 1.97 | HRCU-A-CB (Split System: Heat Pump with Remote Outdoor Unit-Air-Source) | N/A
214630401 | Central Heat Pump | CARRIER | 25VNA825A*032* | ADP |  | C36A***L159 | 59MN7B060C17**14 | 23600 |  |  | 16 | 8.1 | 20000 |  |  | 16400 | 82% | 1.94 | Both | 492.5 | 1.97 | HRCU-A-CB (Split System: Heat Pump with Remote Outdoor Unit-Air-Source) | N/A
214629078 | Central Heat Pump | CARRIER | 38MURAQ36AB3* | ADP |  | PL36H210P299 | 58S(B,C)*B090M17**14 | 36000 |  |  | 16 | 8.1 | 36800 |  |  | 34600 | 94% | 2 | Both | 750 | 3 | HRCU-A-CB (Split System: Heat Pump with Remote Outdoor Unit-Air-Source) | N/A
214629117 | Central Heat Pump | CARRIER | 38MURAQ36AB3* | ADP |  | PL36H210P299 | 58S(B,C)*B090M21**20 | 36000 |  |  | 16 | 8.1 | 36800 |  |  | 34600 | 94% | 2 | Both | 750 | 3 | HRCU-A-CB (Split System: Heat Pump with Remote Outdoor Unit-Air-Source) | N/A
214629343 | Central Heat Pump | CARRIER | 38MURAQ36AB3* | ADP |  | PL36H210P299 | 59SU5B100M21**22 | 36200 |  |  | 16 | 8.1 | 36800 |  |  | 34600 | 94% | 2.02 | Both | 755 | 3.02 | HRCU-A-CB (Split System: Heat Pump with Remote Outdoor Unit-Air-Source) | N/A
214629124 | Central Heat Pump | CARRIER | 38MURAQ36AB3* | ADP |  | PL36H210P299 | 58S(B,C)*B110M21**20 | 36400 |  |  | 16 | 8.1 | 36800 |  |  | 34600 | 94% | 2.02 | Both | 757.5 | 3.03 | HRCU-A-CB (Split System: Heat Pump with Remote Outdoor Unit-Air-Source) | N/A
213738481 | Central Heat Pump | DAY & NIGHT | DLCURAH36ABK | ADP |  | PL36H210P299 | *80MS(N,L)0901714A* | 36000 |  |  | 16 | 8.1 | 36800 |  |  | 34600 | 94% | 2 | Both | 750 | 3 | HRCU-A-CB (Split System: Heat Pump with Remote Outdoor Unit-Air-Source) | N/A
213738488 | Central Heat Pump | DAY & NIGHT | DLCURAH36ABK | ADP |  | PL36H210P179 | *80MS(N,L)0901714A* | 36000 |  |  | 16 | 8.1 | 36800 |  |  | 34600 | 94% | 2 | Both | 750 | 3 | HRCU-A-CB (Split System: Heat Pump with Remote Outdoor Unit-Air-Source) | N/A
213738490 | Central Heat Pump | DAY & NIGHT | DLCURAH36ABK | ADP |  | FG81936 | *80MS(N,L)0901714A* | 36000 |  |  | 16 | 8.1 | 36800 |  |  | 34600 | 94% | 2 | Both | 750 | 3 | HRCU-A-CB (Split System: Heat Pump with Remote Outdoor Unit-Air-Source) | N/A
213738491 | Central Heat Pump | DAY & NIGHT | DLCURAH36ABK | ADP |  | FG82936 | *80MS(N,L)0901714A* | 36000 |  |  | 16 | 8.1 | 36800 |  |  | 34600 | 94% | 2 | Both | 750 | 3 | HRCU-A-CB (Split System: Heat Pump with Remote Outdoor Unit-Air-Source) | N/A
214630359 | Central Heat Pump | CARRIER | 25VNA825A*032* | ADP |  | PL36H175P149 | 58CU*A060C17**16 | 23400 |  |  | 17 | 8.1 | 19400 |  |  | 16200 | 84% | 2.02 | Both | 487.5 | 1.95 | HRCU-A-CB (Split System: Heat Pump with Remote Outdoor Unit-Air-Source) | N/A
214630371 | Central Heat Pump | CARRIER | 25VNA825A*032* | ADP |  | C36A***L159 | 58CU*A060C17**16 | 23600 |  |  | 17 | 8.1 | 19400 |  |  | 16200 | 84% | 2.02 | Both | 492.5 | 1.97 | HRCU-A-CB (Split System: Heat Pump with Remote Outdoor Unit-Air-Source) | N/A
214624920 | Central Heat Pump | CARRIER | 38MURAQ36AB3* | ADP |  | PL36H210P299 | 58SU*B080M21**20 | 35800 |  |  | 17 | 8.1 | 36400 |  |  | 34400 | 95% | 2.04 | Both | 745 | 2.98 | HRCU-A-CB (Split System: Heat Pump with Remote Outdoor Unit-Air-Source) | N/A
215289761 | Central Heat Pump | AIRQUEST | DLCURAH18ABK | ADP |  | H,GE34936 | *96MSN0261410A* | 17300 |  |  | 20 | 8.1 | 16700 |  |  | 18800 | 113% | 2.3 | Both | 360 | 1.44 | HRCU-A-CB (Split System: Heat Pump with Remote Outdoor Unit-Air-Source) | N/A
214627646 | Central Heat Pump | CARRIER | 38MURAQ18AB3* | ADP |  | PL36H175P159 | 59SC6A026M14**10 | 17300 |  |  | 20 | 8.1 | 16700 |  |  | 18800 | 113% | 2.3 | Both | 360 | 1.44 | HRCU-A-CB (Split System: Heat Pump with Remote Outdoor Unit-Air-Source) | N/A
214627649 | Central Heat Pump | CARRIER | 38MURAQ18AB3* | ADP |  | C36A***L159 | 59SC6A026M14**10 | 17300 |  |  | 20 | 8.1 | 16700 |  |  | 18800 | 113% | 2.3 | Both | 360 | 1.44 | HRCU-A-CB (Split System: Heat Pump with Remote Outdoor Unit-Air-Source) | N/A
214627655 | Central Heat Pump | CARRIER | 38MURAQ18AB3* | ADP |  | PL36H***P449 | 59SC6A026M14**10 | 17300 |  |  | 20 | 8.1 | 16700 |  |  | 18800 | 113% | 2.3 | Both | 360 | 1.44 | HRCU-A-CB (Split System: Heat Pump with Remote Outdoor Unit-Air-Source) | N/A
214627796 | Central Heat Pump | CARRIER | 38MURAQ18AB3* | ADP |  | PL36H175P159 | 59SU5B040M17**12 | 17400 |  |  | 16 | 8.1 | 16400 |  |  | 18300 | 112% | 2.24 | Both | 362.5 | 1.45 | HRCU-A-CB (Split System: Heat Pump with Remote Outdoor Unit-Air-Source) | N/A
214627736 | Central Heat Pump | CARRIER | 38MURAQ18AB3* | ADP |  | PL36H175P159 | 59SC6A060M14**12 | 17400 |  |  | 16 | 8.1 | 16400 |  |  | 18200 | 111% | 2.24 | Both | 362.5 | 1.45 | HRCU-A-CB (Split System: Heat Pump with Remote Outdoor Unit-Air-Source) | N/A
214627778 | Central Heat Pump | CARRIER | 38MURAQ18AB3* | ADP |  | PL36H210P299 | 59SU5B040M17**12 | 17500 |  |  | 16 | 8.1 | 16400 |  |  | 18300 | 112% | 2.24 | Both | 365 | 1.46 | HRCU-A-CB (Split System: Heat Pump with Remote Outdoor Unit-Air-Source) | N/A
214627828 | Central Heat Pump | CARRIER | 38MURAQ18AB3* | ADP |  | PL36H175P159 | 59SU5B060M17**16 | 17500 |  |  | 16 | 8.1 | 16500 |  |  | 18300 | 111% | 2.24 | Both | 365 | 1.46 | HRCU-A-CB (Split System: Heat Pump with Remote Outdoor Unit-Air-Source) | N/A
214627831 | Central Heat Pump | CARRIER | 38MURAQ18AB3* | ADP |  | V,C36H175P159 | 59SU5B060M17**16 | 17500 |  |  | 16 | 8.1 | 16500 |  |  | 18300 | 111% | 2.24 | Both | 365 | 1.46 | HRCU-A-CB (Split System: Heat Pump with Remote Outdoor Unit-Air-Source) | N/A
214627678 | Central Heat Pump | CARRIER | 38MURAQ18AB3* | ADP |  | C36A***L159 | 59SC6A040M14**10 | 17500 |  |  | 16 | 8.1 | 16600 |  |  | 18300 | 110% | 2.24 | Both | 365 | 1.46 | HRCU-A-CB (Split System: Heat Pump with Remote Outdoor Unit-Air-Source) | N/A
214627811 | Central Heat Pump | CARRIER | 38MURAQ18AB3* | ADP |  | PL36H210P299 | 59SU5B060M17**16 | 17600 |  |  | 16 | 8.1 | 16500 |  |  | 18300 | 111% | 2.24 | Both | 367.5 | 1.47 | HRCU-A-CB (Split System: Heat Pump with Remote Outdoor Unit-Air-Source) | N/A
214627621 | Central Heat Pump | CARRIER | 38MURAQ18AB3* | ADP |  | C36A***L159 | 58TP*B070V17**16 | 17600 |  |  | 16 | 8.1 | 16600 |  |  | 18200 | 110% | 2.24 | Both | 367.5 | 1.47 | HRCU-A-CB (Split System: Heat Pump with Remote Outdoor Unit-Air-Source) | N/A
214627613 | Central Heat Pump | CARRIER | 38MURAQ18AB3* | ADP |  | PL36H175P159 | 58TP*B070V17**16 | 17700 |  |  | 16 | 8.1 | 16600 |  |  | 18200 | 110% | 2.24 | Both | 370 | 1.48 | HRCU-A-CB (Split System: Heat Pump with Remote Outdoor Unit-Air-Source) | N/A
214630386 | Central Heat Pump | CARRIER | 25VNA825A*032* | ADP |  | PL36H175P149 | 59CU5B060C17**16 | 23400 |  |  | 16 | 8.1 | 19800 |  |  | 16300 | 82% | 1.96 | Both | 487.5 | 1.95 | HRCU-A-CB (Split System: Heat Pump with Remote Outdoor Unit-Air-Source) | N/A
214630391 | Central Heat Pump | CARRIER | 25VNA825A*032* | ADP |  | PL36H210P749 | 59CU5B060C17**16 | 23400 |  |  | 16 | 8.1 | 19800 |  |  | 16300 | 82% | 1.96 | Both | 487.5 | 1.95 | HRCU-A-CB (Split System: Heat Pump with Remote Outdoor Unit-Air-Source) | N/A
214630387 | Central Heat Pump | CARRIER | 25VNA825A*032* | ADP |  | V,C36H175P149 | 59CU5B060C17**16 | 23400 |  |  | 16 | 8.1 | 19800 |  |  | 16300 | 82% | 1.96 | Both | 487.5 | 1.95 | HRCU-A-CB (Split System: Heat Pump with Remote Outdoor Unit-Air-Source) | N/A
214630435 | Central Heat Pump | CARRIER | 25VNA825A*032* | ADP |  | A36VCA+TXV | 59TN6C060C17**14 | 23400 |  |  | 16 | 8.1 | 20000 |  |  | 16300 | 82% | 1.94 | Both | 487.5 | 1.95 | HRCU-A-CB (Split System: Heat Pump with Remote Outdoor Unit-Air-Source) | N/A
214630442 | Central Heat Pump | CARRIER | 25VNA825A*032* | ADP |  | PL36H210P749 | 59TN6C060C17**14 | 23400 |  |  | 16 | 8.1 | 20000 |  |  | 16300 | 82% | 1.94 | Both | 487.5 | 1.95 | HRCU-A-CB (Split System: Heat Pump with Remote Outdoor Unit-Air-Source) | N/A
214630409 | Central Heat Pump | CARRIER | 25VNA825A*032* | ADP |  | V,C36H175P149 | 59MN7C060C17**14 | 23400 |  |  | 16 | 8.1 | 20000 |  |  | 16300 | 82% | 1.94 | Both | 487.5 | 1.95 | HRCU-A-CB (Split System: Heat Pump with Remote Outdoor Unit-Air-Source) | N/A
214630437 | Central Heat Pump | CARRIER | 25VNA825A*032* | ADP |  | PL36H175P149 | 59TN6C060C17**14 | 23400 |  |  | 16 | 8.1 | 20000 |  |  | 16300 | 82% | 1.94 | Both | 487.5 | 1.95 | HRCU-A-CB (Split System: Heat Pump with Remote Outdoor Unit-Air-Source) | N/A
214630438 | Central Heat Pump | CARRIER | 25VNA825A*032* | ADP |  | V,C36H175P149 | 59TN6C060C17**14 | 23400 |  |  | 16 | 8.1 | 20000 |  |  | 16300 | 82% | 1.94 | Both | 487.5 | 1.95 | HRCU-A-CB (Split System: Heat Pump with Remote Outdoor Unit-Air-Source) | N/A
214630412 | Central Heat Pump | CARRIER | 25VNA825A*032* | ADP |  | PL36H210P749 | 59MN7C060C17**14 | 23400 |  |  | 16 | 8.1 | 20000 |  |  | 16300 | 82% | 1.94 | Both | 487.5 | 1.95 | HRCU-A-CB (Split System: Heat Pump with Remote Outdoor Unit-Air-Source) | N/A
214630417 | Central Heat Pump | CARRIER | 25VNA825A*032* | ADP |  | PL36H175P149 | 59TN6B060C17**14 | 23600 |  |  | 16 | 8.1 | 19800 |  |  | 16300 | 82% | 1.94 | Both | 492.5 | 1.97 | HRCU-A-CB (Split System: Heat Pump with Remote Outdoor Unit-Air-Source) | N/A
214630416 | Central Heat Pump | CARRIER | 25VNA825A*032* | ADP |  | A36VCA+TXV | 59TN6B060C17**14 | 23600 |  |  | 16 | 8.1 | 19800 |  |  | 16300 | 82% | 1.94 | Both | 492.5 | 1.97 | HRCU-A-CB (Split System: Heat Pump with Remote Outdoor Unit-Air-Source) | N/A
214630423 | Central Heat Pump | CARRIER | 25VNA825A*032* | ADP |  | C36A***L159 | 59TN6B060C17**14 | 23600 |  |  | 16 | 8.1 | 19800 |  |  | 16300 | 82% | 1.94 | Both | 492.5 | 1.97 | HRCU-A-CB (Split System: Heat Pump with Remote Outdoor Unit-Air-Source) | N/A
214630403 | Central Heat Pump | CARRIER | 25VNA825A*032* | ADP |  | PL36H210P749 | 59MN7B060C21**20 | 23600 |  |  | 16 | 8.1 | 19800 |  |  | 16300 | 82% | 1.94 | Both | 492.5 | 1.97 | HRCU-A-CB (Split System: Heat Pump with Remote Outdoor Unit-Air-Source) | N/A
214630390 | Central Heat Pump | CARRIER | 25VNA825A*032* | ADP |  | V,C36H175P159 | 59CU5B060C17**16 | 23600 |  |  | 16 | 8.1 | 19800 |  |  | 16300 | 82% | 1.96 | Both | 492.5 | 1.97 | HRCU-A-CB (Split System: Heat Pump with Remote Outdoor Unit-Air-Source) | N/A
214630392 | Central Heat Pump | CARRIER | 25VNA825A*032* | ADP |  | C36A***L159 | 59CU5B060C17**16 | 23600 |  |  | 16 | 8.1 | 19800 |  |  | 16300 | 82% | 1.96 | Both | 492.5 | 1.97 | HRCU-A-CB (Split System: Heat Pump with Remote Outdoor Unit-Air-Source) | N/A
214630404 | Central Heat Pump | CARRIER | 25VNA825A*032* | ADP |  | C36A***L159 | 59MN7B060C21**20 | 23600 |  |  | 16 | 8.1 | 19800 |  |  | 16300 | 82% | 1.96 | Both | 492.5 | 1.97 | HRCU-A-CB (Split System: Heat Pump with Remote Outdoor Unit-Air-Source) | N/A
214630410 | Central Heat Pump | CARRIER | 25VNA825A*032* | ADP |  | PL36H175P159 | 59MN7C060C17**14 | 23600 |  |  | 16 | 8.1 | 19800 |  |  | 16300 | 82% | 1.98 | Both | 492.5 | 1.97 | HRCU-A-CB (Split System: Heat Pump with Remote Outdoor Unit-Air-Source) | N/A
214630411 | Central Heat Pump | CARRIER | 25VNA825A*032* | ADP |  | V,C36H175P159 | 59MN7C060C17**14 | 23600 |  |  | 16 | 8.1 | 19800 |  |  | 16300 | 82% | 1.98 | Both | 492.5 | 1.97 | HRCU-A-CB (Split System: Heat Pump with Remote Outdoor Unit-Air-Source) | N/A
214630441 | Central Heat Pump | CARRIER | 25VNA825A*032* | ADP |  | V,C36H175P159 | 59TN6C060C17**14 | 23600 |  |  | 16 | 8.1 | 19800 |  |  | 16300 | 82% | 1.98 | Both | 492.5 | 1.97 | HRCU-A-CB (Split System: Heat Pump with Remote Outdoor Unit-Air-Source) | N/A
214630443 | Central Heat Pump | CARRIER | 25VNA825A*032* | ADP |  | C36A***L159 | 59TN6C060C17**14 | 23600 |  |  | 16 | 8.1 | 20000 |  |  | 16300 | 82% | 1.94 | Both | 492.5 | 1.97 | HRCU-A-CB (Split System: Heat Pump with Remote Outdoor Unit-Air-Source) | N/A
214630413 | Central Heat Pump | CARRIER | 25VNA825A*032* | ADP |  | C36A***L159 | 59MN7C060C17**14 | 23600 |  |  | 16 | 8.1 | 20000 |  |  | 16300 | 82% | 1.94 | Both | 492.5 | 1.97 | HRCU-A-CB (Split System: Heat Pump with Remote Outdoor Unit-Air-Source) | N/A
214630420 | Central Heat Pump | CARRIER | 25VNA825A*032* | ADP |  | PL36H175P159 | 59TN6B060C17**14 | 23800 |  |  | 16 | 8.1 | 19400 |  |  | 16200 | 84% | 2 | Both | 495 | 1.98 | HRCU-A-CB (Split System: Heat Pump with Remote Outdoor Unit-Air-Source) | N/A
214630421 | Central Heat Pump | CARRIER | 25VNA825A*032* | ADP |  | V,C36H175P159 | 59TN6B060C17**14 | 23800 |  |  | 16 | 8.1 | 19400 |  |  | 16200 | 84% | 2 | Both | 495 | 1.98 | HRCU-A-CB (Split System: Heat Pump with Remote Outdoor Unit-Air-Source) | N/A
214630398 | Central Heat Pump | CARRIER | 25VNA825A*032* | ADP |  | PL36H175P159 | 59MN7B060C17**14 | 23800 |  |  | 16 | 8.1 | 19400 |  |  | 16300 | 84% | 2 | Both | 495 | 1.98 | HRCU-A-CB (Split System: Heat Pump with Remote Outdoor Unit-Air-Source) | N/A
214630384 | Central Heat Pump | CARRIER | 25VNA825A*032* | ADP |  | PL36H210P299 | 59CU5B060C17**16 | 24000 |  |  | 16 | 8.1 | 19800 |  |  | 16200 | 82% | 2 | Both | 500 | 2 | HRCU-A-CB (Split System: Heat Pump with Remote Outdoor Unit-Air-Source) | N/A
214630406 | Central Heat Pump | CARRIER | 25VNA825A*032* | ADP |  | PL36H210P299 | 59MN7C060C17**14 | 24000 |  |  | 16 | 8.1 | 19800 |  |  | 16300 | 82% | 2 | Both | 500 | 2 | HRCU-A-CB (Split System: Heat Pump with Remote Outdoor Unit-Air-Source) | N/A
214630433 | Central Heat Pump | CARRIER | 25VNA825A*032* | ADP |  | PL36H210P299 | 59TN6C060C17**14 | 24400 |  |  | 16 | 8.1 | 19600 |  |  | 16300 | 83% | 2.02 | Both | 507.5 | 2.03 | HRCU-A-CB (Split System: Heat Pump with Remote Outdoor Unit-Air-Source) | N/A
214630402 | Central Heat Pump | CARRIER | 25VNA825A*032* | ADP |  | PL36H210P299 | 59MN7B060C21**20 | 24400 |  |  | 16 | 8.1 | 19600 |  |  | 16300 | 83% | 2.02 | Both | 507.5 | 2.03 | HRCU-A-CB (Split System: Heat Pump with Remote Outdoor Unit-Air-Source) | N/A
214630415 | Central Heat Pump | CARRIER | 25VNA825A*032* | ADP |  | PL36H210P299 | 59TN6B060C17**14 | 24400 |  |  | 16 | 8.1 | 19600 |  |  | 16300 | 83% | 2.02 | Both | 507.5 | 2.03 | HRCU-A-CB (Split System: Heat Pump with Remote Outdoor Unit-Air-Source) | N/A
214442034 | Central Heat Pump | BRYANT HEATING AND COOLING SYSTEMS | 288BNV037*0**B* | ADP |  | V,C36H175P159 | 987MC42080C17*** | 31600 |  |  | 17 | 8.1 | 31800 |  |  | 24200 | 76% | 1.88 | Both | 657.5 | 2.63 | HRCU-A-CB (Split System: Heat Pump with Remote Outdoor Unit-Air-Source) | N/A
214630366 | Central Heat Pump | CARRIER | 25VNA825A*032* | ADP |  | V,C36H175P159 | 58CU*A060C17**16 | 23800 |  |  | 17 | 8.1 | 19400 |  |  | 16200 | 84% | 2.02 | Both | 495 | 1.98 | HRCU-A-CB (Split System: Heat Pump with Remote Outdoor Unit-Air-Source) | N/A
214630364 | Central Heat Pump | CARRIER | 25VNA825A*032* | ADP |  | PL36H175P159 | 58CU*A060C17**16 | 23800 |  |  | 17 | 8.1 | 19400 |  |  | 16200 | 84% | 2.02 | Both | 495 | 1.98 | HRCU-A-CB (Split System: Heat Pump with Remote Outdoor Unit-Air-Source) | N/A
214630347 | Central Heat Pump | CARRIER | 25VNA825A*032* | ADP |  | V,C36H175P149 | 58CU*A040C17**12 | 23800 |  |  | 17 | 8.1 | 19800 |  |  | 16200 | 82% | 1.96 | Both | 495 | 1.98 | HRCU-A-CB (Split System: Heat Pump with Remote Outdoor Unit-Air-Source) | N/A
214630353 | Central Heat Pump | CARRIER | 25VNA825A*032* | ADP |  | C36A***L159 | 58CU*A040C17**12 | 23800 |  |  | 17 | 8.1 | 19800 |  |  | 16200 | 82% | 1.96 | Both | 495 | 1.98 | HRCU-A-CB (Split System: Heat Pump with Remote Outdoor Unit-Air-Source) | N/A
214630346 | Central Heat Pump | CARRIER | 25VNA825A*032* | ADP |  | PL36H175P149 | 58CU*A040C17**12 | 23800 |  |  | 17 | 8.1 | 19800 |  |  | 16200 | 82% | 1.96 | Both | 495 | 1.98 | HRCU-A-CB (Split System: Heat Pump with Remote Outdoor Unit-Air-Source) | N/A
214630351 | Central Heat Pump | CARRIER | 25VNA825A*032* | ADP |  | PL36H210P749 | 58CU*A040C17**12 | 23800 |  |  | 17 | 8.1 | 19800 |  |  | 16200 | 82% | 1.96 | Both | 495 | 1.98 | HRCU-A-CB (Split System: Heat Pump with Remote Outdoor Unit-Air-Source) | N/A
214630345 | Central Heat Pump | CARRIER | 25VNA825A*032* | ADP |  | A36VCA+TXV | 58CU*A040C17**12 | 23800 |  |  | 17 | 8.1 | 19800 |  |  | 16200 | 82% | 1.96 | Both | 495 | 1.98 | HRCU-A-CB (Split System: Heat Pump with Remote Outdoor Unit-Air-Source) | N/A
214630350 | Central Heat Pump | CARRIER | 25VNA825A*032* | ADP |  | V,C36H175P159 | 58CU*A040C17**12 | 24000 |  |  | 17 | 8.1 | 19400 |  |  | 16100 | 83% | 2.02 | Both | 500 | 2 | HRCU-A-CB (Split System: Heat Pump with Remote Outdoor Unit-Air-Source) | N/A
214630349 | Central Heat Pump | CARRIER | 25VNA825A*032* | ADP |  | PL36H175P159 | 58CU*A040C17**12 | 24000 |  |  | 17 | 8.1 | 19400 |  |  | 16100 | 83% | 2.02 | Both | 500 | 2 | HRCU-A-CB (Split System: Heat Pump with Remote Outdoor Unit-Air-Source) | N/A
214630535 | Central Heat Pump | CARRIER | 25VNA837A*031* | ADP |  | PL36H175P159 | 59MN7B080C17**14 | 31600 |  |  | 17 | 8.1 | 31800 |  |  | 24400 | 77% | 1.86 | Both | 657.5 | 2.63 | HRCU-A-CB (Split System: Heat Pump with Remote Outdoor Unit-Air-Source) | N/A
214630478 | Central Heat Pump | CARRIER | 25VNA837A*030* | ADP |  | V,C36H175P159 | 59MN7B080C17**14 | 31600 |  |  | 17 | 8.1 | 31800 |  |  | 24400 | 77% | 1.86 | Both | 657.5 | 2.63 | HRCU-A-CB (Split System: Heat Pump with Remote Outdoor Unit-Air-Source) | N/A
214630534 | Central Heat Pump | CARRIER | 25VNA837A*031* | ADP |  | PL36H210P299 | 59MN7B080C17**14 | 31600 |  |  | 17 | 8.1 | 31800 |  |  | 24400 | 77% | 1.86 | Both | 657.5 | 2.63 | HRCU-A-CB (Split System: Heat Pump with Remote Outdoor Unit-Air-Source) | N/A
214630476 | Central Heat Pump | CARRIER | 25VNA837A*030* | ADP |  | PL36H175P159 | 59MN7B080C17**14 | 31600 |  |  | 17 | 8.1 | 31800 |  |  | 24400 | 77% | 1.86 | Both | 657.5 | 2.63 | HRCU-A-CB (Split System: Heat Pump with Remote Outdoor Unit-Air-Source) | N/A
214630538 | Central Heat Pump | CARRIER | 25VNA837A*031* | ADP |  | V,C36H175P459 | 59MN7B080C17**14 | 31600 |  |  | 17 | 8.1 | 31800 |  |  | 24400 | 77% | 1.86 | Both | 657.5 | 2.63 | HRCU-A-CB (Split System: Heat Pump with Remote Outdoor Unit-Air-Source) | N/A
214630537 | Central Heat Pump | CARRIER | 25VNA837A*031* | ADP |  | C36A***L539 | 59MN7B080C17**14 | 31600 |  |  | 17 | 8.1 | 31800 |  |  | 24400 | 77% | 1.86 | Both | 657.5 | 2.63 | HRCU-A-CB (Split System: Heat Pump with Remote Outdoor Unit-Air-Source) | N/A
214630484 | Central Heat Pump | CARRIER | 25VNA837A*030* | ADP |  | PL36H175P159 | 59TN6B080C17**14 | 32000 |  |  | 17 | 8.1 | 31200 |  |  | 24800 | 79% | 1.96 | Both | 667.5 | 2.67 | HRCU-A-CB (Split System: Heat Pump with Remote Outdoor Unit-Air-Source) | N/A
214630545 | Central Heat Pump | CARRIER | 25VNA837A*031* | ADP |  | V,C36H175P159 | 59TN6B080C17**14 | 32000 |  |  | 17 | 8.1 | 31200 |  |  | 24800 | 79% | 1.96 | Both | 667.5 | 2.67 | HRCU-A-CB (Split System: Heat Pump with Remote Outdoor Unit-Air-Source) | N/A
214630485 | Central Heat Pump | CARRIER | 25VNA837A*030* | ADP |  | V,C36H175P159 | 59TN6B080C17**14 | 32000 |  |  | 17 | 8.1 | 31200 |  |  | 24800 | 79% | 1.96 | Both | 667.5 | 2.67 | HRCU-A-CB (Split System: Heat Pump with Remote Outdoor Unit-Air-Source) | N/A
214630542 | Central Heat Pump | CARRIER | 25VNA837A*031* | ADP |  | PL36H175P159 | 59TN6B080C17**14 | 32000 |  |  | 17 | 8.1 | 31200 |  |  | 24800 | 79% | 1.96 | Both | 667.5 | 2.67 | HRCU-A-CB (Split System: Heat Pump with Remote Outdoor Unit-Air-Source) | N/A
214630469 | Central Heat Pump | CARRIER | 25VNA837A*030* | ADP |  | V,C36H175P159 | 59CU5B060C17**16 | 32000 |  |  | 17 | 8.1 | 31600 |  |  | 24600 | 78% | 1.9 | Both | 667.5 | 2.67 | HRCU-A-CB (Split System: Heat Pump with Remote Outdoor Unit-Air-Source) | N/A
214630468 | Central Heat Pump | CARRIER | 25VNA837A*030* | ADP |  | PL36H175P159 | 59CU5B060C17**16 | 32000 |  |  | 17 | 8.1 | 31600 |  |  | 24600 | 78% | 1.9 | Both | 667.5 | 2.67 | HRCU-A-CB (Split System: Heat Pump with Remote Outdoor Unit-Air-Source) | N/A
214630546 | Central Heat Pump | CARRIER | 25VNA837A*031* | ADP |  | C36A***L539 | 59TN6B080C17**14 | 32200 |  |  | 17 | 8.1 | 31200 |  |  | 24800 | 79% | 1.96 | Both | 670 | 2.68 | HRCU-A-CB (Split System: Heat Pump with Remote Outdoor Unit-Air-Source) | N/A
214630486 | Central Heat Pump | CARRIER | 25VNA837A*030* | ADP |  | C36A***L539 | 59TN6B080C17**14 | 32200 |  |  | 17 | 8.1 | 31200 |  |  | 24800 | 79% | 1.96 | Both | 670 | 2.68 | HRCU-A-CB (Split System: Heat Pump with Remote Outdoor Unit-Air-Source) | N/A
214630541 | Central Heat Pump | CARRIER | 25VNA837A*031* | ADP |  | PL36H210P299 | 59TN6B080C17**14 | 32200 |  |  | 17 | 8.1 | 31200 |  |  | 24800 | 79% | 1.96 | Both | 670 | 2.68 | HRCU-A-CB (Split System: Heat Pump with Remote Outdoor Unit-Air-Source) | N/A
214630547 | Central Heat Pump | CARRIER | 25VNA837A*031* | ADP |  | V,C36H175P459 | 59TN6B080C17**14 | 32200 |  |  | 17 | 8.1 | 31200 |  |  | 24800 | 79% | 1.96 | Both | 670 | 2.68 | HRCU-A-CB (Split System: Heat Pump with Remote Outdoor Unit-Air-Source) | N/A
214630344 | Central Heat Pump | CARRIER | 25VNA825A*032* | ADP |  | PL36H210P299 | 58CU*A040C17**12 | 24200 |  |  | 17 | 8.1 | 19600 |  |  | 16200 | 83% | 2.02 | Both | 505 | 2.02 | HRCU-A-CB (Split System: Heat Pump with Remote Outdoor Unit-Air-Source) | N/A
214630508 | Central Heat Pump | CARRIER | 25VNA837A*031* | ADP |  | PL36H175P159 | 58CU*A060C17**16 | 32000 |  |  | 17 | 8.1 | 31400 |  |  | 24400 | 78% | 1.96 | Both | 667.5 | 2.67 | HRCU-A-CB (Split System: Heat Pump with Remote Outdoor Unit-Air-Source) | N/A
214630511 | Central Heat Pump | CARRIER | 25VNA837A*031* | ADP |  | V,C36H175P159 | 58CU*A060C17**16 | 32000 |  |  | 17 | 8.1 | 31400 |  |  | 24400 | 78% | 1.96 | Both | 667.5 | 2.67 | HRCU-A-CB (Split System: Heat Pump with Remote Outdoor Unit-Air-Source) | N/A
214630447 | Central Heat Pump | CARRIER | 25VNA837A*030* | ADP |  | PL36H175P159 | 58CU*A040C17**12 | 32000 |  |  | 17 | 8.1 | 31400 |  |  | 24400 | 78% | 1.96 | Both | 667.5 | 2.67 | HRCU-A-CB (Split System: Heat Pump with Remote Outdoor Unit-Air-Source) | N/A
214630496 | Central Heat Pump | CARRIER | 25VNA837A*031* | ADP |  | V,C36H175P159 | 58CU*A040C17**12 | 32000 |  |  | 17 | 8.1 | 31400 |  |  | 24400 | 78% | 1.96 | Both | 667.5 | 2.67 | HRCU-A-CB (Split System: Heat Pump with Remote Outdoor Unit-Air-Source) | N/A
214630455 | Central Heat Pump | CARRIER | 25VNA837A*030* | ADP |  | PL36H175P159 | 58CU*A060C17**16 | 32000 |  |  | 17 | 8.1 | 31400 |  |  | 24400 | 78% | 1.96 | Both | 667.5 | 2.67 | HRCU-A-CB (Split System: Heat Pump with Remote Outdoor Unit-Air-Source) | N/A
214630456 | Central Heat Pump | CARRIER | 25VNA837A*030* | ADP |  | V,C36H175P159 | 58CU*A060C17**16 | 32000 |  |  | 17 | 8.1 | 31400 |  |  | 24400 | 78% | 1.96 | Both | 667.5 | 2.67 | HRCU-A-CB (Split System: Heat Pump with Remote Outdoor Unit-Air-Source) | N/A
214630529 | Central Heat Pump | CARRIER | 25VNA837A*031* | ADP |  | C36A***L539 | 59CU5B060C17**16 | 32200 |  |  | 17 | 8.1 | 31400 |  |  | 24600 | 78% | 1.94 | Both | 670 | 2.68 | HRCU-A-CB (Split System: Heat Pump with Remote Outdoor Unit-Air-Source) | N/A
214630524 | Central Heat Pump | CARRIER | 25VNA837A*031* | ADP |  | PL36H210P299 | 59CU5B060C17**16 | 32200 |  |  | 17 | 8.1 | 31400 |  |  | 24600 | 78% | 1.94 | Both | 670 | 2.68 | HRCU-A-CB (Split System: Heat Pump with Remote Outdoor Unit-Air-Source) | N/A
214630471 | Central Heat Pump | CARRIER | 25VNA837A*030* | ADP |  | C36A***L539 | 59CU5B060C17**16 | 32200 |  |  | 17 | 8.1 | 31400 |  |  | 24600 | 78% | 1.94 | Both | 670 | 2.68 | HRCU-A-CB (Split System: Heat Pump with Remote Outdoor Unit-Air-Source) | N/A
214630472 | Central Heat Pump | CARRIER | 25VNA837A*030* | ADP |  | V,C36H175P459 | 59CU5B060C17**16 | 32200 |  |  | 17 | 8.1 | 31400 |  |  | 24600 | 78% | 1.94 | Both | 670 | 2.68 | HRCU-A-CB (Split System: Heat Pump with Remote Outdoor Unit-Air-Source) | N/A
214630467 | Central Heat Pump | CARRIER | 25VNA837A*030* | ADP |  | PL36H210P299 | 59CU5B060C17**16 | 32200 |  |  | 17 | 8.1 | 31400 |  |  | 24600 | 78% | 1.94 | Both | 670 | 2.68 | HRCU-A-CB (Split System: Heat Pump with Remote Outdoor Unit-Air-Source) | N/A
214630530 | Central Heat Pump | CARRIER | 25VNA837A*031* | ADP |  | V,C36H175P459 | 59CU5B060C17**16 | 32200 |  |  | 17 | 8.1 | 31400 |  |  | 24600 | 78% | 1.94 | Both | 670 | 2.68 | HRCU-A-CB (Split System: Heat Pump with Remote Outdoor Unit-Air-Source) | N/A
214630460 | Central Heat Pump | CARRIER | 25VNA837A*030* | ADP |  | PL36H210P299 | 58CU*A100C21**20 | 32600 |  |  | 17 | 8.1 | 30400 |  |  | 24400 | 80% | 1.98 | Both | 680 | 2.72 | HRCU-A-CB (Split System: Heat Pump with Remote Outdoor Unit-Air-Source) | N/A
214630461 | Central Heat Pump | CARRIER | 25VNA837A*030* | ADP |  | C36A***L539 | 58CU*A100C21**20 | 32800 |  |  | 17 | 8.1 | 30400 |  |  | 24400 | 80% | 1.98 | Both | 682.5 | 2.73 | HRCU-A-CB (Split System: Heat Pump with Remote Outdoor Unit-Air-Source) | N/A
214630519 | Central Heat Pump | CARRIER | 25VNA837A*031* | ADP |  | C36A***L539 | 58CU*A100C21**20 | 32800 |  |  | 17 | 8.1 | 30400 |  |  | 24400 | 80% | 1.98 | Both | 682.5 | 2.73 | HRCU-A-CB (Split System: Heat Pump with Remote Outdoor Unit-Air-Source) | N/A
214630520 | Central Heat Pump | CARRIER | 25VNA837A*031* | ADP |  | PL36H210P299 | 59CU5A080C21**20 | 32400 |  |  | 18 | 8.1 | 30600 |  |  | 24200 | 79% | 1.98 | Both | 675 | 2.7 | HRCU-A-CB (Split System: Heat Pump with Remote Outdoor Unit-Air-Source) | N/A
214630521 | Central Heat Pump | CARRIER | 25VNA837A*031* | ADP |  | C36A***L539 | 59CU5A080C21**20 | 32400 |  |  | 18 | 8.1 | 30600 |  |  | 24200 | 79% | 1.98 | Both | 675 | 2.7 | HRCU-A-CB (Split System: Heat Pump with Remote Outdoor Unit-Air-Source) | N/A
214630464 | Central Heat Pump | CARRIER | 25VNA837A*030* | ADP |  | PL36H210P299 | 59CU5A100C21**22 | 32400 |  |  | 18 | 8.1 | 30600 |  |  | 24200 | 79% | 1.98 | Both | 675 | 2.7 | HRCU-A-CB (Split System: Heat Pump with Remote Outdoor Unit-Air-Source) | N/A
214630522 | Central Heat Pump | CARRIER | 25VNA837A*031* | ADP |  | PL36H210P299 | 59CU5A100C21**22 | 32400 |  |  | 18 | 8.1 | 30600 |  |  | 24200 | 79% | 1.98 | Both | 675 | 2.7 | HRCU-A-CB (Split System: Heat Pump with Remote Outdoor Unit-Air-Source) | N/A
214630523 | Central Heat Pump | CARRIER | 25VNA837A*031* | ADP |  | C36A***L539 | 59CU5A100C21**22 | 32400 |  |  | 18 | 8.1 | 30600 |  |  | 24200 | 79% | 1.98 | Both | 675 | 2.7 | HRCU-A-CB (Split System: Heat Pump with Remote Outdoor Unit-Air-Source) | N/A
214630466 | Central Heat Pump | CARRIER | 25VNA837A*030* | ADP |  | C36A***L539 | 59CU5A100C21**22 | 32400 |  |  | 18 | 8.1 | 30600 |  |  | 24200 | 79% | 1.98 | Both | 675 | 2.7 | HRCU-A-CB (Split System: Heat Pump with Remote Outdoor Unit-Air-Source) | N/A
213145918 | Central Heat Pump | CARRIER | 38MURAQ30AB3* | ADP |  | C36A***L129+AEFE3A* |  | 29400 |  |  | 15.2 | 8.15 | 33200 |  |  | 27000 | 81% | 1.76 | Both | 612.5 | 2.45 | HRCU-A-CB (Split System: Heat Pump with Remote Outdoor Unit-Air-Source) | N/A
213286705 | Central Heat Pump | DAY & NIGHT | DLCURAH30ABK | ADP |  | CE2903A+TXV |  | 29400 |  |  | 15.2 | 8.15 | 33200 |  |  | 27000 | 81% | 1.76 | Both | 612.5 | 2.45 | HRCU-A-CB (Split System: Heat Pump with Remote Outdoor Unit-Air-Source) | N/A
213286708 | Central Heat Pump | DAY & NIGHT | DLCURAH30ABK | ADP |  | CE3005C+TXV |  | 29800 |  |  | 15.2 | 8.2 | 33200 |  |  | 27000 | 81% | 1.78 | Both | 620 | 2.48 | HRCU-A-CB (Split System: Heat Pump with Remote Outdoor Unit-Air-Source) | N/A
213286707 | Central Heat Pump | DAY & NIGHT | DLCURAH30ABK | ADP |  | CE3005A+TXV |  | 29800 |  |  | 15.2 | 8.2 | 33200 |  |  | 27000 | 81% | 1.78 | Both | 620 | 2.48 | HRCU-A-CB (Split System: Heat Pump with Remote Outdoor Unit-Air-Source) | N/A
214063092 | Central Heat Pump | TRANE | 4TWV8X60A1 | ADP |  | FG86960+P0V0D000M50SC+RP |  | 54000 |  |  | 18 | 8.2 | 49500 |  |  | 38500 | 78% | 1.75 | Both | 1125 | 4.5 | HRCU-A-CB (Split System: Heat Pump with Remote Outdoor Unit-Air-Source) | N/A
214063091 | Central Heat Pump | TRANE | 4TWV8X60A1 | ADP |  | FG84960+P0V0D000M50SC+RP |  | 54000 |  |  | 18 | 8.2 | 49500 |  |  | 38500 | 78% | 1.75 | Both | 1125 | 4.5 | HRCU-A-CB (Split System: Heat Pump with Remote Outdoor Unit-Air-Source) | N/A
214063090 | Central Heat Pump | TRANE | 4TWV8X60A1 | ADP |  | FG49960+P0V0D000M50SC+RP |  | 54000 |  |  | 18 | 8.2 | 49500 |  |  | 38500 | 78% | 1.75 | Both | 1125 | 4.5 | HRCU-A-CB (Split System: Heat Pump with Remote Outdoor Unit-Air-Source) | N/A
214062751 | Central Heat Pump | TRANE | 4TWV0X60A1 | ADP |  | FG84960+P0V0D000M50SC+RP |  | 54000 |  |  | 19 | 8.2 | 49500 |  |  | 38500 | 78% | 1.75 | Both | 1125 | 4.5 | HRCU-A-CB (Split System: Heat Pump with Remote Outdoor Unit-Air-Source) | N/A
214062750 | Central Heat Pump | TRANE | 4TWV0X60A1 | ADP |  | FG49960+P0V0D000M50SC+RP |  | 54000 |  |  | 19 | 8.2 | 49500 |  |  | 38500 | 78% | 1.75 | Both | 1125 | 4.5 | HRCU-A-CB (Split System: Heat Pump with Remote Outdoor Unit-Air-Source) | N/A
213613121 | Central Heat Pump | GE | NS22H24MA4-**A | ADP |  | PL36H175P789 | NF95X060S3B | 23800 |  |  | 19 | 8.2 | 21200 |  |  | 15000 | 71% | 1.96 | Both | 495 | 1.98 | HRCU-A-CB (Split System: Heat Pump with Remote Outdoor Unit-Air-Source) | N/A
213608984 | Central Heat Pump | GE | NS22H24MA4-**A | ADP |  | H,TG80936 | NF95X040S3B | 23800 |  |  | 19 | 8.2 | 21200 |  |  | 15000 | 71% | 1.96 | Both | 495 | 1.98 | HRCU-A-CB (Split System: Heat Pump with Remote Outdoor Unit-Air-Source) | N/A
213145919 | Central Heat Pump | CARRIER | 38MURAQ30AB3* | ADP |  | C36A***L139+AEFE3A* |  | 29800 |  |  | 15.2 | 8.3 | 33400 |  |  | 27000 | 81% | 1.78 | Both | 620 | 2.48 | HRCU-A-CB (Split System: Heat Pump with Remote Outdoor Unit-Air-Source) | N/A
213163584 | Central Heat Pump | DAY & NIGHT | DLCURAH30ABK | ADP |  | H,FG33936+AEFE3A* |  | 29800 |  |  | 15.2 | 8.3 | 33400 |  |  | 27000 | 81% | 1.78 | Both | 620 | 2.48 | HRCU-A-CB (Split System: Heat Pump with Remote Outdoor Unit-Air-Source) | N/A
213281064 | Central Heat Pump | GREE | FLEXX36HP230V1AO | ADP |  | PL36H***P429+AEFE3A* |  | 31200 |  |  | 15.2 | 8.3 | 32400 |  |  | 23600 | 73% | 1.76 | Both | 650 | 2.6 | HRCU-A-CB (Split System: Heat Pump with Remote Outdoor Unit-Air-Source) | N/A
214091937 | Central Heat Pump | THERMAL ZONE | TZPLV362PA | ADP |  | H,GG33936+AEFE3A* |  | 35800 |  |  | 15.2 | 8.35 | 36200 |  |  | 31200 | 86% | 1.8 | Both | 745 | 2.98 | HRCU-A-CB (Split System: Heat Pump with Remote Outdoor Unit-Air-Source) | N/A
214101701 | Central Heat Pump | CONCORD | 4HP18V36P | ADP |  | H,A,DD06936 | 97G2DF070BE16 | 23600 |  |  | 17 | 8.35 | 22400 |  |  | 16300 | 73% | 2.12 | Both | 492.5 | 1.97 | HRCU-A-CB (Split System: Heat Pump with Remote Outdoor Unit-Air-Source) | N/A
214101698 | Central Heat Pump | CONCORD | 4HP18V36P | ADP |  | H,A,DD06936 | 97G2DF045BE12 | 23600 |  |  | 17 | 8.35 | 22400 |  |  | 16300 | 73% | 2.12 | Both | 492.5 | 1.97 | HRCU-A-CB (Split System: Heat Pump with Remote Outdoor Unit-Air-Source) | N/A
213252519 | Central Heat Pump | BRYANT HEATING AND COOLING SYSTEMS | 38MURAQ30AB3* | ADP |  | CF361E* |  | 30200 |  |  | 15.2 | 8.4 | 33400 |  |  | 27000 | 81% | 1.8 | Both | 630 | 2.52 | HRCU-A-CB (Split System: Heat Pump with Remote Outdoor Unit-Air-Source) | N/A
213146409 | Central Heat Pump | BRYANT HEATING AND COOLING SYSTEMS | 38MURAQ30AB3* | ADP |  | V,C36H175P149+AEFE4B* |  | 30400 |  |  | 15.2 | 8.4 | 33400 |  |  | 27000 | 81% | 1.8 | Both | 632.5 | 2.53 | HRCU-A-CB (Split System: Heat Pump with Remote Outdoor Unit-Air-Source) | N/A
213146408 | Central Heat Pump | BRYANT HEATING AND COOLING SYSTEMS | 38MURAQ30AB3* | ADP |  | PL36H175P149+AEFE4B* |  | 30400 |  |  | 15.2 | 8.4 | 33400 |  |  | 27000 | 81% | 1.8 | Both | 632.5 | 2.53 | HRCU-A-CB (Split System: Heat Pump with Remote Outdoor Unit-Air-Source) | N/A
213145921 | Central Heat Pump | CARRIER | 38MURAQ30AB3* | ADP |  | V,C36H175P149+AEFE4B* |  | 30400 |  |  | 15.2 | 8.4 | 33400 |  |  | 27000 | 81% | 1.8 | Both | 632.5 | 2.53 | HRCU-A-CB (Split System: Heat Pump with Remote Outdoor Unit-Air-Source) | N/A
213088491 | Central Heat Pump | TEMPSTAR | DLCURAH30ABK | ADP |  | H,RG8J936+AEFE4B* |  | 30200 |  |  | 15.2 | 8.4 | 33400 |  |  | 27000 | 81% | 1.8 | Both | 630 | 2.52 | HRCU-A-CB (Split System: Heat Pump with Remote Outdoor Unit-Air-Source) | N/A
213088488 | Central Heat Pump | TEMPSTAR | DLCURAH30ABK | ADP |  | V,R36H175P149+AEFE4B* |  | 30400 |  |  | 15.2 | 8.4 | 33400 |  |  | 27000 | 81% | 1.8 | Both | 632.5 | 2.53 | HRCU-A-CB (Split System: Heat Pump with Remote Outdoor Unit-Air-Source) | N/A
213145649 | Central Heat Pump | TEMPSTAR | DLCURAH30ABK | ADP |  | PL36H175P149+AEFE4B* |  | 30400 |  |  | 15.2 | 8.4 | 33400 |  |  | 27000 | 81% | 1.8 | Both | 632.5 | 2.53 | HRCU-A-CB (Split System: Heat Pump with Remote Outdoor Unit-Air-Source) | N/A
212614345 | Central Heat Pump | CHAMPION HEATING AND COOLING | HMH72B341 | ADP |  | F,PE*E34936 |  | 33600 |  |  | 18 | 8.4 | 32200 |  |  | 23400 | 73% | 2.1 | Both | 700 | 2.8 | HRCU-A-CB (Split System: Heat Pump with Remote Outdoor Unit-Air-Source) | N/A
213334141 | Central Heat Pump | SAMSUNG | AC036BXUPCH | ADP |  | V36H175D789+AEFE4B* |  | 36000 |  |  | 18 | 8.4 | 33000 |  |  | 34200 | 104% | 1.8 | Both | 750 | 3 | HRCU-A-CB (Split System: Heat Pump with Remote Outdoor Unit-Air-Source) | N/A
213334145 | Central Heat Pump | SAMSUNG | AC036BXUPCH | ADP |  | HE81936+AEFE3A* |  | 36000 |  |  | 18 | 8.4 | 33000 |  |  | 34200 | 104% | 1.8 | Both | 750 | 3 | HRCU-A-CB (Split System: Heat Pump with Remote Outdoor Unit-Air-Source) | N/A
213334148 | Central Heat Pump | SAMSUNG | AC048BXUPCH | ADP |  | V48H175D789+AEFE4B* |  | 48000 |  |  | 17 | 8.45 | 42000 |  |  | 41500 | 99% | 1.8 | Both | 1000 | 4 | HRCU-A-CB (Split System: Heat Pump with Remote Outdoor Unit-Air-Source) | N/A
214777834 | Central Heat Pump | AIREASE | 4SHP22LX124P-**A | ADP |  | H,A,DE33936+AEFE4B* |  | 22800 |  |  | 21 | 8.45 | 20600 |  |  | 15600 | 76% | 2.2 | Both | 475 | 1.9 | HRCU-A-CB (Split System: Heat Pump with Remote Outdoor Unit-Air-Source) | N/A
214624808 | Central Heat Pump | CARRIER | 38MURAQ30AB3* | ADP |  | C36A***L129 | 58SU*B040M17**12 | 29200 |  |  | 15.2 | 8.5 | 32200 |  |  | 27400 | 85% | 1.76 | Both | 607.5 | 2.43 | HRCU-A-CB (Split System: Heat Pump with Remote Outdoor Unit-Air-Source) | N/A
213968915 | Central Heat Pump | SAMSUNG | AC048BXUPCH | ADP |  | A60VGA+TXV+AEFE5* |  | 48000 |  |  | 17 | 8.5 | 42000 |  |  | 41500 | 99% | 1.8 | Both | 1000 | 4 | HRCU-A-CB (Split System: Heat Pump with Remote Outdoor Unit-Air-Source) | N/A
213333611 | Central Heat Pump | SAMSUNG | AC048BXUPCH | ADP |  | CX601C935+AEF60CXP* |  | 48000 |  |  | 17 | 8.5 | 42000 |  |  | 41500 | 99% | 1.8 | Both | 1000 | 4 | HRCU-A-CB (Split System: Heat Pump with Remote Outdoor Unit-Air-Source) | N/A
213333609 | Central Heat Pump | SAMSUNG | AC048BXUPCH | ADP |  | CV601*9+AEF60*XP* |  | 48000 |  |  | 17 | 8.5 | 42000 |  |  | 41500 | 99% | 1.8 | Both | 1000 | 4 | HRCU-A-CB (Split System: Heat Pump with Remote Outdoor Unit-Air-Source) | N/A
213333628 | Central Heat Pump | SAMSUNG | AC048BXUPCH | ADP |  | CH607C9+AEF60CXP* |  | 48000 |  |  | 17 | 8.5 | 42000 |  |  | 41500 | 99% | 1.8 | Both | 1000 | 4 | HRCU-A-CB (Split System: Heat Pump with Remote Outdoor Unit-Air-Source) | N/A
213333614 | Central Heat Pump | SAMSUNG | AC048BXUPCH | ADP |  | CH605D9+AEF60DXP* |  | 48000 |  |  | 17 | 8.5 | 42000 |  |  | 41500 | 99% | 1.8 | Both | 1000 | 4 | HRCU-A-CB (Split System: Heat Pump with Remote Outdoor Unit-Air-Source) | N/A
213334151 | Central Heat Pump | SAMSUNG | AC048BXUPCH | ADP |  | HE37948+AEFE4B* |  | 48000 |  |  | 17 | 8.5 | 42000 |  |  | 41500 | 99% | 1.8 | Both | 1000 | 4 | HRCU-A-CB (Split System: Heat Pump with Remote Outdoor Unit-Air-Source) | N/A
213088198 | Central Heat Pump | ARCOAIRE | DLCURAH30ABK | ADP |  | H,GG35936+AEFE3A* |  | 30400 |  |  | 15.2 | 8.5 | 33400 |  |  | 27000 | 81% | 1.82 | Both | 632.5 | 2.53 | HRCU-A-CB (Split System: Heat Pump with Remote Outdoor Unit-Air-Source) | N/A
213088241 | Central Heat Pump | ARCOAIRE | DLCURAH30ABK | ADP |  | H,GG35936+AEFE4B* |  | 31000 |  |  | 15.2 | 8.5 | 33800 |  |  | 26400 | 78% | 1.86 | Both | 645 | 2.58 | HRCU-A-CB (Split System: Heat Pump with Remote Outdoor Unit-Air-Source) | N/A
213146413 | Central Heat Pump | BRYANT HEATING AND COOLING SYSTEMS | 38MURAQ30AB3* | ADP |  | PL36H***P449+AEFE3A* |  | 30400 |  |  | 15.2 | 8.5 | 33400 |  |  | 27000 | 81% | 1.82 | Both | 632.5 | 2.53 | HRCU-A-CB (Split System: Heat Pump with Remote Outdoor Unit-Air-Source) | N/A
213252518 | Central Heat Pump | BRYANT HEATING AND COOLING SYSTEMS | 38MURAQ30AB3* | ADP |  | CF371E* |  | 31200 |  |  | 15.2 | 8.5 | 33800 |  |  | 26400 | 78% | 1.86 | Both | 650 | 2.6 | HRCU-A-CB (Split System: Heat Pump with Remote Outdoor Unit-Air-Source) | N/A
213146411 | Central Heat Pump | BRYANT HEATING AND COOLING SYSTEMS | 38MURAQ30AB3* | ADP |  | V,C36H175P159+AEFE4B* |  | 31200 |  |  | 15.2 | 8.5 | 33800 |  |  | 26400 | 78% | 1.86 | Both | 650 | 2.6 | HRCU-A-CB (Split System: Heat Pump with Remote Outdoor Unit-Air-Source) | N/A
213146410 | Central Heat Pump | BRYANT HEATING AND COOLING SYSTEMS | 38MURAQ30AB3* | ADP |  | PL36H175P159+AEFE4B* |  | 31200 |  |  | 15.2 | 8.5 | 33800 |  |  | 26400 | 78% | 1.86 | Both | 650 | 2.6 | HRCU-A-CB (Split System: Heat Pump with Remote Outdoor Unit-Air-Source) | N/A
214624811 | Central Heat Pump | CARRIER | 38MURAQ30AB3* | ADP |  | C36A***L139 | 58SU*B040M17**12 | 29600 |  |  | 15.2 | 8.5 | 32200 |  |  | 27400 | 85% | 1.76 | Both | 617.5 | 2.47 | HRCU-A-CB (Split System: Heat Pump with Remote Outdoor Unit-Air-Source) | N/A
214624830 | Central Heat Pump | CARRIER | 38MURAQ30AB3* | ADP |  | V,C36H175P139 | 58SU*B040M17**12 | 29800 |  |  | 15.2 | 8.5 | 32200 |  |  | 27400 | 85% | 1.76 | Both | 620 | 2.48 | HRCU-A-CB (Split System: Heat Pump with Remote Outdoor Unit-Air-Source) | N/A
214624805 | Central Heat Pump | CARRIER | 38MURAQ30AB3* | ADP |  | A36VCA+TXV | 58SU*B040M17**12 | 29800 |  |  | 15.2 | 8.5 | 32200 |  |  | 27000 | 84% | 1.78 | Both | 620 | 2.48 | HRCU-A-CB (Split System: Heat Pump with Remote Outdoor Unit-Air-Source) | N/A
214624816 | Central Heat Pump | CARRIER | 38MURAQ30AB3* | ADP |  | V,C36H175P149 | 58SU*B040M17**12 | 29800 |  |  | 15.2 | 8.5 | 32200 |  |  | 27000 | 84% | 1.78 | Both | 620 | 2.48 | HRCU-A-CB (Split System: Heat Pump with Remote Outdoor Unit-Air-Source) | N/A
214624813 | Central Heat Pump | CARRIER | 38MURAQ30AB3* | ADP |  | PL36H175P149 | 58SU*B040M17**12 | 29800 |  |  | 15.2 | 8.5 | 32200 |  |  | 27000 | 84% | 1.78 | Both | 620 | 2.48 | HRCU-A-CB (Split System: Heat Pump with Remote Outdoor Unit-Air-Source) | N/A
214624825 | Central Heat Pump | CARRIER | 38MURAQ30AB3* | ADP |  | PL36H210P749 | 58SU*B040M17**12 | 29800 |  |  | 15.2 | 8.5 | 32200 |  |  | 27000 | 84% | 1.78 | Both | 620 | 2.48 | HRCU-A-CB (Split System: Heat Pump with Remote Outdoor Unit-Air-Source) | N/A
214624822 | Central Heat Pump | CARRIER | 38MURAQ30AB3* | ADP |  | V,C36H175P159 | 58SU*B040M17**12 | 30000 |  |  | 15.2 | 8.5 | 32200 |  |  | 27000 | 84% | 1.78 | Both | 625 | 2.5 | HRCU-A-CB (Split System: Heat Pump with Remote Outdoor Unit-Air-Source) | N/A
214624827 | Central Heat Pump | CARRIER | 38MURAQ30AB3* | ADP |  | C36A***L159 | 58SU*B040M17**12 | 30000 |  |  | 15.2 | 8.5 | 32200 |  |  | 27000 | 84% | 1.78 | Both | 625 | 2.5 | HRCU-A-CB (Split System: Heat Pump with Remote Outdoor Unit-Air-Source) | N/A
214624819 | Central Heat Pump | CARRIER | 38MURAQ30AB3* | ADP |  | PL36H175P159 | 58SU*B040M17**12 | 30000 |  |  | 15.2 | 8.5 | 32200 |  |  | 27000 | 84% | 1.78 | Both | 625 | 2.5 | HRCU-A-CB (Split System: Heat Pump with Remote Outdoor Unit-Air-Source) | N/A
214624802 | Central Heat Pump | CARRIER | 38MURAQ30AB3* | ADP |  | PL36H210P299 | 58SU*B040M17**12 | 30000 |  |  | 15.2 | 8.5 | 32200 |  |  | 27000 | 84% | 1.78 | Both | 625 | 2.5 | HRCU-A-CB (Split System: Heat Pump with Remote Outdoor Unit-Air-Source) | N/A
213145924 | Central Heat Pump | CARRIER | 38MURAQ30AB3* | ADP |  | C36A***L159+AEFE3A* |  | 30400 |  |  | 15.2 | 8.5 | 33400 |  |  | 27000 | 81% | 1.82 | Both | 632.5 | 2.53 | HRCU-A-CB (Split System: Heat Pump with Remote Outdoor Unit-Air-Source) | N/A
213145925 | Central Heat Pump | CARRIER | 38MURAQ30AB3* | ADP |  | PL36H***P449+AEFE3A* |  | 30400 |  |  | 15.2 | 8.5 | 33400 |  |  | 27000 | 81% | 1.82 | Both | 632.5 | 2.53 | HRCU-A-CB (Split System: Heat Pump with Remote Outdoor Unit-Air-Source) | N/A
214624833 | Central Heat Pump | CARRIER | 38MURAQ30AB3* | ADP |  | PL36H210P299 | 58SU*B060M17**16 | 30800 |  |  | 15.2 | 8.5 | 31400 |  |  | 25800 | 82% | 1.84 | Both | 642.5 | 2.57 | HRCU-A-CB (Split System: Heat Pump with Remote Outdoor Unit-Air-Source) | N/A
214628678 | Central Heat Pump | CARRIER | 38MURAQ30AB3* | ADP |  | PL36H210P299 | 58S(B,C)*B090M21**20 | 30800 |  |  | 15.2 | 8.5 | 32000 |  |  | 26000 | 81% | 1.86 | Both | 642.5 | 2.57 | HRCU-A-CB (Split System: Heat Pump with Remote Outdoor Unit-Air-Source) | N/A
213252485 | Central Heat Pump | CARRIER | 38MURAQ30AB3* | ADP |  | CF371E* |  | 31200 |  |  | 15.2 | 8.5 | 33800 |  |  | 26400 | 78% | 1.86 | Both | 650 | 2.6 | HRCU-A-CB (Split System: Heat Pump with Remote Outdoor Unit-Air-Source) | N/A
213145922 | Central Heat Pump | CARRIER | 38MURAQ30AB3* | ADP |  | PL36H175P159+AEFE4B* |  | 31200 |  |  | 15.2 | 8.5 | 33800 |  |  | 26400 | 78% | 1.86 | Both | 650 | 2.6 | HRCU-A-CB (Split System: Heat Pump with Remote Outdoor Unit-Air-Source) | N/A
213145923 | Central Heat Pump | CARRIER | 38MURAQ30AB3* | ADP |  | V,C36H175P159+AEFE4B* |  | 31200 |  |  | 15.2 | 8.5 | 33800 |  |  | 26400 | 78% | 1.86 | Both | 650 | 2.6 | HRCU-A-CB (Split System: Heat Pump with Remote Outdoor Unit-Air-Source) | N/A
213163585 | Central Heat Pump | DAY & NIGHT | DLCURAH30ABK | ADP |  | H,FG35936+AEFE4B* |  | 31000 |  |  | 15.2 | 8.5 | 33800 |  |  | 26400 | 78% | 1.86 | Both | 645 | 2.58 | HRCU-A-CB (Split System: Heat Pump with Remote Outdoor Unit-Air-Source) | N/A
213088494 | Central Heat Pump | TEMPSTAR | DLCURAH30ABK | ADP |  | H,RG80936+AEFE3A* |  | 30400 |  |  | 15.2 | 8.5 | 33400 |  |  | 27000 | 81% | 1.82 | Both | 632.5 | 2.53 | HRCU-A-CB (Split System: Heat Pump with Remote Outdoor Unit-Air-Source) | N/A
213088490 | Central Heat Pump | TEMPSTAR | DLCURAH30ABK | ADP |  | V,R36H***P449+AEFE3A* |  | 30400 |  |  | 15.2 | 8.5 | 33400 |  |  | 27000 | 81% | 1.82 | Both | 632.5 | 2.53 | HRCU-A-CB (Split System: Heat Pump with Remote Outdoor Unit-Air-Source) | N/A
213088495 | Central Heat Pump | TEMPSTAR | DLCURAH30ABK | ADP |  | H,RG82936+AEFE4B* |  | 31200 |  |  | 15.2 | 8.5 | 33800 |  |  | 26400 | 78% | 1.86 | Both | 650 | 2.6 | HRCU-A-CB (Split System: Heat Pump with Remote Outdoor Unit-Air-Source) | N/A
213145650 | Central Heat Pump | TEMPSTAR | DLCURAH30ABK | ADP |  | PL36H175P159+AEFE4B* |  | 31200 |  |  | 15.2 | 8.5 | 33800 |  |  | 26400 | 78% | 1.86 | Both | 650 | 2.6 | HRCU-A-CB (Split System: Heat Pump with Remote Outdoor Unit-Air-Source) | N/A
213088489 | Central Heat Pump | TEMPSTAR | DLCURAH30ABK | ADP |  | V,R36H175P159+AEFE4B* |  | 31200 |  |  | 15.2 | 8.5 | 33800 |  |  | 26400 | 78% | 1.86 | Both | 650 | 2.6 | HRCU-A-CB (Split System: Heat Pump with Remote Outdoor Unit-Air-Source) | N/A
214628360 | Central Heat Pump | CARRIER | 38MURAQ24AB3* | ADP |  | C36A***L129 | 59SC6A040M17**12 | 22600 |  |  | 16 | 8.5 | 24800 |  |  | 24600 | 99% | 2.08 | Both | 470 | 1.88 | HRCU-A-CB (Split System: Heat Pump with Remote Outdoor Unit-Air-Source) | N/A
215289588 | Central Heat Pump | AIRQUEST | DLCURAH18ABK | ADP |  | HE30924 | *92MSN0401712A* | 16300 |  |  | 15.2 | 8.5 | 16700 |  |  | 19000 | 114% | 2.32 | Both | 340 | 1.36 | HRCU-A-CB (Split System: Heat Pump with Remote Outdoor Unit-Air-Source) | N/A
215289587 | Central Heat Pump | AIRQUEST | DLCURAH18ABK | ADP |  | H,GE30924 | *92MSN0401712A* | 16300 |  |  | 15.2 | 8.5 | 16700 |  |  | 19000 | 114% | 2.32 | Both | 340 | 1.36 | HRCU-A-CB (Split System: Heat Pump with Remote Outdoor Unit-Air-Source) | N/A
215289831 | Central Heat Pump | AIRQUEST | DLCURAH18ABK | ADP |  | H,GG31924 | *96MSN0401712A* | 16600 |  |  | 15.2 | 8.5 | 16700 |  |  | 19000 | 114% | 2.32 | Both | 345 | 1.38 | HRCU-A-CB (Split System: Heat Pump with Remote Outdoor Unit-Air-Source) | N/A
215289836 | Central Heat Pump | AIRQUEST | DLCURAH18ABK | ADP |  | HE31924 | *96MSN0401712A* | 16600 |  |  | 15.2 | 8.5 | 16700 |  |  | 19000 | 114% | 2.32 | Both | 345 | 1.38 | HRCU-A-CB (Split System: Heat Pump with Remote Outdoor Unit-Air-Source) | N/A
214628334 | Central Heat Pump | CARRIER | 38MURAQ24AB3* | ADP |  | V,C36H***P039 | 59SC6A040M14**10 | 22400 |  |  | 15.2 | 8.5 | 25400 |  |  | 24800 | 98% | 2.1 | Both | 467.5 | 1.87 | HRCU-A-CB (Split System: Heat Pump with Remote Outdoor Unit-Air-Source) | N/A
214629215 | Central Heat Pump | CARRIER | 38MURAQ36AB3* | ADP |  | C36A***L129 | 59SC6A080M17**16 | 34000 |  |  | 15.2 | 8.5 | 36400 |  |  | 34400 | 95% | 2.02 | Both | 707.5 | 2.83 | HRCU-A-CB (Split System: Heat Pump with Remote Outdoor Unit-Air-Source) | N/A
214629280 | Central Heat Pump | CARRIER | 38MURAQ36AB3* | ADP |  | V,C36H175P149 | 59SU5B040M17**12 | 34200 |  |  | 15.2 | 8.5 | 36800 |  |  | 34600 | 94% | 2.04 | Both | 712.5 | 2.85 | HRCU-A-CB (Split System: Heat Pump with Remote Outdoor Unit-Air-Source) | N/A
214629277 | Central Heat Pump | CARRIER | 38MURAQ36AB3* | ADP |  | PL36H175P149 | 59SU5B040M17**12 | 34200 |  |  | 15.2 | 8.5 | 36800 |  |  | 34600 | 94% | 2.04 | Both | 712.5 | 2.85 | HRCU-A-CB (Split System: Heat Pump with Remote Outdoor Unit-Air-Source) | N/A
214629216 | Central Heat Pump | CARRIER | 38MURAQ36AB3* | ADP |  | C36A***L139 | 59SC6A080M17**16 | 34400 |  |  | 15.2 | 8.5 | 36400 |  |  | 34400 | 95% | 2.02 | Both | 717.5 | 2.87 | HRCU-A-CB (Split System: Heat Pump with Remote Outdoor Unit-Air-Source) | N/A
214629293 | Central Heat Pump | CARRIER | 38MURAQ36AB3* | ADP |  | C36A***L159 | 59SU5B040M17**12 | 34600 |  |  | 15.2 | 8.5 | 36800 |  |  | 34600 | 94% | 2.04 | Both | 720 | 2.88 | HRCU-A-CB (Split System: Heat Pump with Remote Outdoor Unit-Air-Source) | N/A
214628976 | Central Heat Pump | CARRIER | 38MURAQ36AB3* | ADP |  | V,C36H***P219 | 58S(B,C)*B045M14**12 | 34800 |  |  | 15.2 | 8.5 | 36800 |  |  | 34800 | 95% | 2 | Both | 725 | 2.9 | HRCU-A-CB (Split System: Heat Pump with Remote Outdoor Unit-Air-Source) | N/A
214628967 | Central Heat Pump | CARRIER | 38MURAQ36AB3* | ADP |  | PL36H175P149 | 58S(B,C)*B045M14**12 | 34800 |  |  | 15.2 | 8.5 | 36800 |  |  | 34800 | 95% | 2 | Both | 725 | 2.9 | HRCU-A-CB (Split System: Heat Pump with Remote Outdoor Unit-Air-Source) | N/A
214629200 | Central Heat Pump | CARRIER | 38MURAQ36AB3* | ADP |  | C36A***L139 | 59SC6A060M17**16 | 35000 |  |  | 15.2 | 8.5 | 36800 |  |  | 34800 | 95% | 1.88 | Both | 730 | 2.92 | HRCU-A-CB (Split System: Heat Pump with Remote Outdoor Unit-Air-Source) | N/A
214629210 | Central Heat Pump | CARRIER | 38MURAQ36AB3* | ADP |  | V,C36H175P139 | 59SC6A060M17**16 | 35000 |  |  | 15.2 | 8.5 | 36800 |  |  | 34800 | 95% | 1.88 | Both | 730 | 2.92 | HRCU-A-CB (Split System: Heat Pump with Remote Outdoor Unit-Air-Source) | N/A
214629198 | Central Heat Pump | CARRIER | 38MURAQ36AB3* | ADP |  | A36VCA+TXV | 59SC6A060M17**16 | 35200 |  |  | 15.2 | 8.5 | 36800 |  |  | 34800 | 95% | 1.88 | Both | 732.5 | 2.93 | HRCU-A-CB (Split System: Heat Pump with Remote Outdoor Unit-Air-Source) | N/A
214629201 | Central Heat Pump | CARRIER | 38MURAQ36AB3* | ADP |  | PL36H175P149 | 59SC6A060M17**16 | 35200 |  |  | 15.2 | 8.5 | 36800 |  |  | 34800 | 95% | 1.88 | Both | 732.5 | 2.93 | HRCU-A-CB (Split System: Heat Pump with Remote Outdoor Unit-Air-Source) | N/A
214629202 | Central Heat Pump | CARRIER | 38MURAQ36AB3* | ADP |  | V,C36H175P149 | 59SC6A060M17**16 | 35200 |  |  | 15.2 | 8.5 | 36800 |  |  | 34800 | 95% | 1.88 | Both | 732.5 | 2.93 | HRCU-A-CB (Split System: Heat Pump with Remote Outdoor Unit-Air-Source) | N/A
214629203 | Central Heat Pump | CARRIER | 38MURAQ36AB3* | ADP |  | PL36H175P159 | 59SC6A060M17**16 | 35200 |  |  | 15.2 | 8.5 | 36800 |  |  | 34800 | 95% | 1.88 | Both | 732.5 | 2.93 | HRCU-A-CB (Split System: Heat Pump with Remote Outdoor Unit-Air-Source) | N/A
213738550 | Central Heat Pump | DAY & NIGHT | DLCURAH36ABK | ADP |  | FG35936 | *95MSU0401712A* | 34600 |  |  | 15.2 | 8.5 | 36800 |  |  | 34600 | 94% | 2.04 | Both | 720 | 2.88 | HRCU-A-CB (Split System: Heat Pump with Remote Outdoor Unit-Air-Source) | N/A
213738528 | Central Heat Pump | DAY & NIGHT | DLCURAH36ABK | ADP |  | V,G36H***P449 | *92MSN0601412A* | 35400 |  |  | 15.2 | 8.5 | 36800 |  |  | 34800 | 95% | 2 | Both | 737.5 | 2.95 | HRCU-A-CB (Split System: Heat Pump with Remote Outdoor Unit-Air-Source) | N/A
215290055 | Central Heat Pump | AIRQUEST | DLCURAH18ABK | ADP |  | H,GE31924 | *96VTN0401410B* | 16600 |  |  | 16 | 8.5 | 16600 |  |  | 19000 | 114% | 2.34 | Both | 345 | 1.38 | HRCU-A-CB (Split System: Heat Pump with Remote Outdoor Unit-Air-Source) | N/A
215290056 | Central Heat Pump | AIRQUEST | DLCURAH18ABK | ADP |  | H,GE31930 | *96VTN0401410B* | 16600 |  |  | 16 | 8.5 | 16600 |  |  | 19000 | 114% | 2.34 | Both | 345 | 1.38 | HRCU-A-CB (Split System: Heat Pump with Remote Outdoor Unit-Air-Source) | N/A
215290057 | Central Heat Pump | AIRQUEST | DLCURAH18ABK | ADP |  | HE31924 | *96VTN0401410B* | 16600 |  |  | 16 | 8.5 | 16600 |  |  | 19000 | 114% | 2.34 | Both | 345 | 1.38 | HRCU-A-CB (Split System: Heat Pump with Remote Outdoor Unit-Air-Source) | N/A
215290065 | Central Heat Pump | AIRQUEST | DLCURAH18ABK | ADP |  | HE32936 | *96VTN0401410B* | 16800 |  |  | 16 | 8.5 | 16600 |  |  | 19000 | 114% | 2.34 | Both | 350 | 1.4 | HRCU-A-CB (Split System: Heat Pump with Remote Outdoor Unit-Air-Source) | N/A
214628385 | Central Heat Pump | CARRIER | 38MURAQ24AB3* | ADP |  | V,C36H175P139 | 59SC6A040M17**12 | 23000 |  |  | 16 | 8.5 | 24800 |  |  | 24600 | 99% | 2.08 | Both | 480 | 1.92 | HRCU-A-CB (Split System: Heat Pump with Remote Outdoor Unit-Air-Source) | N/A
214628356 | Central Heat Pump | CARRIER | 38MURAQ24AB3* | ADP |  | A36VCA+TXV | 59SC6A040M17**12 | 23200 |  |  | 16 | 8.5 | 24600 |  |  | 24000 | 98% | 2 | Both | 482.5 | 1.93 | HRCU-A-CB (Split System: Heat Pump with Remote Outdoor Unit-Air-Source) | N/A
214628379 | Central Heat Pump | CARRIER | 38MURAQ24AB3* | ADP |  | PL36H210P749 | 59SC6A040M17**12 | 23200 |  |  | 16 | 8.5 | 24600 |  |  | 23800 | 97% | 2 | Both | 482.5 | 1.93 | HRCU-A-CB (Split System: Heat Pump with Remote Outdoor Unit-Air-Source) | N/A
214628369 | Central Heat Pump | CARRIER | 38MURAQ24AB3* | ADP |  | V,C36H175P149 | 59SC6A040M17**12 | 23200 |  |  | 16 | 8.5 | 24800 |  |  | 24600 | 99% | 2.08 | Both | 482.5 | 1.93 | HRCU-A-CB (Split System: Heat Pump with Remote Outdoor Unit-Air-Source) | N/A
214628366 | Central Heat Pump | CARRIER | 38MURAQ24AB3* | ADP |  | PL36H175P149 | 59SC6A040M17**12 | 23200 |  |  | 16 | 8.5 | 24800 |  |  | 24600 | 99% | 2.08 | Both | 482.5 | 1.93 | HRCU-A-CB (Split System: Heat Pump with Remote Outdoor Unit-Air-Source) | N/A
214628376 | Central Heat Pump | CARRIER | 38MURAQ24AB3* | ADP |  | V,C36H175P159 | 59SC6A040M17**12 | 23400 |  |  | 16 | 8.5 | 24600 |  |  | 24000 | 98% | 2 | Both | 487.5 | 1.95 | HRCU-A-CB (Split System: Heat Pump with Remote Outdoor Unit-Air-Source) | N/A
214628372 | Central Heat Pump | CARRIER | 38MURAQ24AB3* | ADP |  | PL36H175P159 | 59SC6A040M17**12 | 23400 |  |  | 16 | 8.5 | 24600 |  |  | 24000 | 98% | 2 | Both | 487.5 | 1.95 | HRCU-A-CB (Split System: Heat Pump with Remote Outdoor Unit-Air-Source) | N/A
214624894 | Central Heat Pump | CARRIER | 38MURAQ36AB3* | ADP |  | C36A***L129 | 58SU*B060M17**16 | 33800 |  |  | 16 | 8.5 | 36200 |  |  | 34200 | 94% | 2.06 | Both | 705 | 2.82 | HRCU-A-CB (Split System: Heat Pump with Remote Outdoor Unit-Air-Source) | N/A
214629084 | Central Heat Pump | CARRIER | 38MURAQ36AB3* | ADP |  | C36A***L129 | 58S(B,C)*B090M17**14 | 34000 |  |  | 16 | 8.5 | 36200 |  |  | 34200 | 94% | 2.02 | Both | 707.5 | 2.83 | HRCU-A-CB (Split System: Heat Pump with Remote Outdoor Unit-Air-Source) | N/A
214624897 | Central Heat Pump | CARRIER | 38MURAQ36AB3* | ADP |  | C36A***L139 | 58SU*B060M17**16 | 34200 |  |  | 16 | 8.5 | 36200 |  |  | 34200 | 94% | 2.06 | Both | 712.5 | 2.85 | HRCU-A-CB (Split System: Heat Pump with Remote Outdoor Unit-Air-Source) | N/A
214624876 | Central Heat Pump | CARRIER | 38MURAQ36AB3* | ADP |  | V,C36H175P149 | 58SU*B040M17**12 | 34600 |  |  | 16 | 8.5 | 36200 |  |  | 34200 | 94% | 2.04 | Both | 720 | 2.88 | HRCU-A-CB (Split System: Heat Pump with Remote Outdoor Unit-Air-Source) | N/A
214624873 | Central Heat Pump | CARRIER | 38MURAQ36AB3* | ADP |  | PL36H175P149 | 58SU*B040M17**12 | 34600 |  |  | 16 | 8.5 | 36200 |  |  | 34200 | 94% | 2.04 | Both | 720 | 2.88 | HRCU-A-CB (Split System: Heat Pump with Remote Outdoor Unit-Air-Source) | N/A
214624884 | Central Heat Pump | CARRIER | 38MURAQ36AB3* | ADP |  | PL36H210P749 | 58SU*B040M17**12 | 34600 |  |  | 16 | 8.5 | 36200 |  |  | 34200 | 94% | 2.04 | Both | 720 | 2.88 | HRCU-A-CB (Split System: Heat Pump with Remote Outdoor Unit-Air-Source) | N/A
214624878 | Central Heat Pump | CARRIER | 38MURAQ36AB3* | ADP |  | PL36H175P159 | 58SU*B040M17**12 | 35200 |  |  | 16 | 8.5 | 36200 |  |  | 34200 | 94% | 2.04 | Both | 732.5 | 2.93 | HRCU-A-CB (Split System: Heat Pump with Remote Outdoor Unit-Air-Source) | N/A
214624881 | Central Heat Pump | CARRIER | 38MURAQ36AB3* | ADP |  | V,C36H175P159 | 58SU*B040M17**12 | 35200 |  |  | 16 | 8.5 | 36200 |  |  | 34200 | 94% | 2.04 | Both | 732.5 | 2.93 | HRCU-A-CB (Split System: Heat Pump with Remote Outdoor Unit-Air-Source) | N/A
214624934 | Central Heat Pump | CARRIER | 38MURAQ36AB3* | ADP |  | C36A***L159 | 58SU*B100M21**20 | 35200 |  |  | 16 | 8.5 | 36800 |  |  | 34600 | 94% | 1.88 | Both | 732.5 | 2.93 | HRCU-A-CB (Split System: Heat Pump with Remote Outdoor Unit-Air-Source) | N/A
214624931 | Central Heat Pump | CARRIER | 38MURAQ36AB3* | ADP |  | PL36H210P749 | 58SU*B100M21**20 | 35200 |  |  | 16 | 8.5 | 36800 |  |  | 34600 | 94% | 1.88 | Both | 732.5 | 2.93 | HRCU-A-CB (Split System: Heat Pump with Remote Outdoor Unit-Air-Source) | N/A
213258336 | Central Heat Pump | KEEPRITE | DLCURAH24ABK | ADP |  | H,GG32936 | *96VTN0401410A* | 22600 |  |  | 16 | 8.5 | 24200 |  |  | 23800 | 98% | 2.02 | Both | 470 | 1.88 | HRCU-A-CB (Split System: Heat Pump with Remote Outdoor Unit-Air-Source) | N/A
213258325 | Central Heat Pump | KEEPRITE | DLCURAH24ABK | ADP |  | H,GE30924 | *96VSN0601714A* | 23200 |  |  | 16 | 8.5 | 25200 |  |  | 23600 | 94% | 1.98 | Both | 482.5 | 1.93 | HRCU-A-CB (Split System: Heat Pump with Remote Outdoor Unit-Air-Source) | N/A
214628165 | Central Heat Pump | CARRIER | 38MURAQ24AB3* | ADP |  | V,C36H***P039 | 58S(B,C)*B070M14**12 | 22200 |  |  | 17 | 8.5 | 24600 |  |  | 24200 | 98% | 2.06 | Both | 462.5 | 1.85 | HRCU-A-CB (Split System: Heat Pump with Remote Outdoor Unit-Air-Source) | N/A
214624745 | Central Heat Pump | CARRIER | 38MURAQ24AB3* | ADP |  | C36A***L129 | 58SU*B040M17**12 | 23000 |  |  | 17 | 8.5 | 24200 |  |  | 22800 | 94% | 1.94 | Both | 480 | 1.92 | HRCU-A-CB (Split System: Heat Pump with Remote Outdoor Unit-Air-Source) | N/A
214628474 | Central Heat Pump | CARRIER | 38MURAQ24AB3* | ADP |  | V,C36H175P139 | 59SU5B040M17**12 | 23000 |  |  | 17 | 8.5 | 24400 |  |  | 24000 | 98% | 2.02 | Both | 480 | 1.92 | HRCU-A-CB (Split System: Heat Pump with Remote Outdoor Unit-Air-Source) | N/A
214628459 | Central Heat Pump | CARRIER | 38MURAQ24AB3* | ADP |  | C36A***L139 | 59SU5B040M17**12 | 23000 |  |  | 17 | 8.5 | 24400 |  |  | 24000 | 98% | 2.02 | Both | 480 | 1.92 | HRCU-A-CB (Split System: Heat Pump with Remote Outdoor Unit-Air-Source) | N/A
214624748 | Central Heat Pump | CARRIER | 38MURAQ24AB3* | ADP |  | C36A***L139 | 58SU*B040M17**12 | 23200 |  |  | 17 | 8.5 | 24200 |  |  | 22800 | 94% | 1.94 | Both | 482.5 | 1.93 | HRCU-A-CB (Split System: Heat Pump with Remote Outdoor Unit-Air-Source) | N/A
212400036 | Central Heat Pump | YORK | HMH72B341 | ADP |  | AD-34(P,U)*****9 | TM9Y080B12MP11 | 32800 |  |  | 17 | 8.5 | 32400 |  |  | 23400 | 72% | 2.02 | Both | 682.5 | 2.73 | HRCU-A-CB (Split System: Heat Pump with Remote Outdoor Unit-Air-Source) | N/A
212614376 | Central Heat Pump | YORK | HMH72B341 | ADP |  | AD-32(P,U)*****9 | TM9E060B12MP12 | 34000 |  |  | 17 | 8.5 | 32400 |  |  | 23800 | 73% | 2.04 | Both | 707.5 | 2.83 | HRCU-A-CB (Split System: Heat Pump with Remote Outdoor Unit-Air-Source) | N/A
212944463 | Central Heat Pump | YORK | HMH72B341 | ADP |  | AD-33(P,U)*****9 | YP9C080B12MP13 | 34000 |  |  | 17 | 8.5 | 32400 |  |  | 24000 | 74% | 2.06 | Both | 707.5 | 2.83 | HRCU-A-CB (Split System: Heat Pump with Remote Outdoor Unit-Air-Source) | N/A
214061420 | Central Heat Pump | YORK | HMH72B341 | ADP |  | AD-32(P,U)*****9 | Y82E080B12LMPS1 | 33200 |  |  | 18 | 8.5 | 31400 |  |  | 23000 | 73% | 2.04 | Both | 692.5 | 2.77 | HRCU-A-CB (Split System: Heat Pump with Remote Outdoor Unit-Air-Source) | N/A
215289571 | Central Heat Pump | AIRQUEST | DLCURAH18ABK | ADP |  | HG32936 | *92MSN0401712A* | 16500 |  |  | 15.2 | 8.5 | 16500 |  |  | 18400 | 112% | 2.24 | Both | 345 | 1.38 | HRCU-A-CB (Split System: Heat Pump with Remote Outdoor Unit-Air-Source) | N/A
215290337 | Central Heat Pump | AIRQUEST | DLCURAH18ABK | ADP |  | HE30924 | *96VTN0601716B* | 16600 |  |  | 15.2 | 8.5 | 16800 |  |  | 19100 | 114% | 2.34 | Both | 345 | 1.38 | HRCU-A-CB (Split System: Heat Pump with Remote Outdoor Unit-Air-Source) | N/A
215289946 | Central Heat Pump | AIRQUEST | DLCURAH18ABK | ADP |  | H,GG30924 | *96MSN0601716A* | 16600 |  |  | 15.2 | 8.5 | 16900 |  |  | 18600 | 110% | 2.28 | Both | 345 | 1.38 | HRCU-A-CB (Split System: Heat Pump with Remote Outdoor Unit-Air-Source) | N/A
215289811 | Central Heat Pump | AIRQUEST | DLCURAH18ABK | ADP |  | H,GG30924 | *96MSN0401410A* | 16600 |  |  | 15.2 | 8.5 | 16900 |  |  | 19100 | 113% | 2.34 | Both | 345 | 1.38 | HRCU-A-CB (Split System: Heat Pump with Remote Outdoor Unit-Air-Source) | N/A
215290015 | Central Heat Pump | AIRQUEST | DLCURAH18ABK | ADP |  | HE31924 | *96VTN0401410A* | 16800 |  |  | 15.2 | 8.5 | 16700 |  |  | 18800 | 113% | 2.3 | Both | 350 | 1.4 | HRCU-A-CB (Split System: Heat Pump with Remote Outdoor Unit-Air-Source) | N/A
215290357 | Central Heat Pump | AIRQUEST | DLCURAH18ABK | ADP |  | H,GE31924 | *96VTN0801716A* | 16800 |  |  | 15.2 | 8.5 | 16700 |  |  | 18800 | 113% | 2.3 | Both | 350 | 1.4 | HRCU-A-CB (Split System: Heat Pump with Remote Outdoor Unit-Air-Source) | N/A
215290315 | Central Heat Pump | AIRQUEST | DLCURAH18ABK | ADP |  | HE31924 | *96VTN0601716B* | 16800 |  |  | 15.2 | 8.5 | 16800 |  |  | 19100 | 114% | 2.34 | Both | 350 | 1.4 | HRCU-A-CB (Split System: Heat Pump with Remote Outdoor Unit-Air-Source) | N/A
215290316 | Central Heat Pump | AIRQUEST | DLCURAH18ABK | ADP |  | HE31930 | *96VTN0601716B* | 16800 |  |  | 15.2 | 8.5 | 16800 |  |  | 19100 | 114% | 2.34 | Both | 350 | 1.4 | HRCU-A-CB (Split System: Heat Pump with Remote Outdoor Unit-Air-Source) | N/A
215290139 | Central Heat Pump | AIRQUEST | DLCURAH18ABK | ADP |  | H,GG31930 | *96VTN0401712B* | 16900 |  |  | 15.2 | 8.5 | 17000 |  |  | 18800 | 111% | 2.3 | Both | 352.5 | 1.41 | HRCU-A-CB (Split System: Heat Pump with Remote Outdoor Unit-Air-Source) | N/A
215290120 | Central Heat Pump | AIRQUEST | DLCURAH18ABK | ADP |  | H,GG30924 | *96VTN0401712A* | 16900 |  |  | 15.2 | 8.5 | 17100 |  |  | 18400 | 108% | 2.26 | Both | 352.5 | 1.41 | HRCU-A-CB (Split System: Heat Pump with Remote Outdoor Unit-Air-Source) | N/A
215289577 | Central Heat Pump | AIRQUEST | DLCURAH18ABK | ADP |  | H,GE33936 | *92MSN0401712A* | 17100 |  |  | 15.2 | 8.5 | 16700 |  |  | 19000 | 114% | 2.32 | Both | 357.5 | 1.43 | HRCU-A-CB (Split System: Heat Pump with Remote Outdoor Unit-Air-Source) | N/A
215290271 | Central Heat Pump | AIRQUEST | DLCURAH18ABK | ADP |  | H,GE31924 | *96VTN0601714A* | 17100 |  |  | 15.2 | 8.5 | 17000 |  |  | 18700 | 110% | 2.3 | Both | 357.5 | 1.43 | HRCU-A-CB (Split System: Heat Pump with Remote Outdoor Unit-Air-Source) | N/A
215290274 | Central Heat Pump | AIRQUEST | DLCURAH18ABK | ADP |  | HE31930 | *96VTN0601714A* | 17100 |  |  | 15.2 | 8.5 | 17000 |  |  | 18700 | 110% | 2.3 | Both | 357.5 | 1.43 | HRCU-A-CB (Split System: Heat Pump with Remote Outdoor Unit-Air-Source) | N/A
215290273 | Central Heat Pump | AIRQUEST | DLCURAH18ABK | ADP |  | HE31924 | *96VTN0601714A* | 17100 |  |  | 15.2 | 8.5 | 17000 |  |  | 18700 | 110% | 2.3 | Both | 357.5 | 1.43 | HRCU-A-CB (Split System: Heat Pump with Remote Outdoor Unit-Air-Source) | N/A
215290105 | Central Heat Pump | AIRQUEST | DLCURAH18ABK | ADP |  | HG32924 | *96VTN0401712A* | 17500 |  |  | 15.2 | 8.5 | 17100 |  |  | 18700 | 109% | 2.28 | Both | 365 | 1.46 | HRCU-A-CB (Split System: Heat Pump with Remote Outdoor Unit-Air-Source) | N/A
215290106 | Central Heat Pump | AIRQUEST | DLCURAH18ABK | ADP |  | HG32936 | *96VTN0401712A* | 17500 |  |  | 15.2 | 8.5 | 17100 |  |  | 18700 | 109% | 2.28 | Both | 365 | 1.46 | HRCU-A-CB (Split System: Heat Pump with Remote Outdoor Unit-Air-Source) | N/A
214627658 | Central Heat Pump | CARRIER | 38MURAQ18AB3* | ADP |  | V,C36H***P039 | 59SC6A040M14**10 | 16900 |  |  | 15.2 | 8.5 | 16900 |  |  | 19400 | 115% | 2.38 | Both | 352.5 | 1.41 | HRCU-A-CB (Split System: Heat Pump with Remote Outdoor Unit-Air-Source) | N/A
214627692 | Central Heat Pump | CARRIER | 38MURAQ18AB3* | ADP |  | C36A***L129 | 59SC6A040M17**12 | 17200 |  |  | 15.2 | 8.5 | 17100 |  |  | 18800 | 110% | 2.3 | Both | 357.5 | 1.43 | HRCU-A-CB (Split System: Heat Pump with Remote Outdoor Unit-Air-Source) | N/A
214629197 | Central Heat Pump | CARRIER | 38MURAQ36AB3* | ADP |  | PL36H210P299 | 59SC6A060M17**16 | 36000 |  |  | 15.2 | 8.5 | 36400 |  |  | 34400 | 95% | 2.06 | Both | 750 | 3 | HRCU-A-CB (Split System: Heat Pump with Remote Outdoor Unit-Air-Source) | N/A
214629266 | Central Heat Pump | CARRIER | 38MURAQ36AB3* | ADP |  | PL36H210P299 | 59SU5B040M17**12 | 36200 |  |  | 15.2 | 8.5 | 36400 |  |  | 34600 | 95% | 2.04 | Both | 755 | 3.02 | HRCU-A-CB (Split System: Heat Pump with Remote Outdoor Unit-Air-Source) | N/A
213738454 | Central Heat Pump | DAY & NIGHT | DLCURAH36ABK | ADP |  | PL36H175P789 | *80MS(N,L)0451412A* | 35800 |  |  | 15.2 | 8.5 | 36800 |  |  | 34800 | 95% | 2 | Both | 745 | 2.98 | HRCU-A-CB (Split System: Heat Pump with Remote Outdoor Unit-Air-Source) | N/A
213738457 | Central Heat Pump | DAY & NIGHT | DLCURAH36ABK | ADP |  | FG80936 | *80MS(N,L)0451412A* | 35800 |  |  | 15.2 | 8.5 | 36800 |  |  | 34800 | 95% | 2 | Both | 745 | 2.98 | HRCU-A-CB (Split System: Heat Pump with Remote Outdoor Unit-Air-Source) | N/A
213738530 | Central Heat Pump | DAY & NIGHT | DLCURAH36ABK | ADP |  | FG82936 | *92MSN0601412A* | 36200 |  |  | 15.2 | 8.5 | 36800 |  |  | 34800 | 95% | 2 | Both | 755 | 3.02 | HRCU-A-CB (Split System: Heat Pump with Remote Outdoor Unit-Air-Source) | N/A
215289789 | Central Heat Pump | AIRQUEST | DLCURAH18ABK | ADP |  | H,GE31924 | *96MSN0401410A* | 16800 |  |  | 16 | 8.5 | 16900 |  |  | 19100 | 113% | 2.34 | Both | 350 | 1.4 | HRCU-A-CB (Split System: Heat Pump with Remote Outdoor Unit-Air-Source) | N/A
215290148 | Central Heat Pump | AIRQUEST | DLCURAH18ABK | ADP |  | HG32936 | *96VTN0401712B* | 16900 |  |  | 16 | 8.5 | 16600 |  |  | 19000 | 114% | 2.34 | Both | 352.5 | 1.41 | HRCU-A-CB (Split System: Heat Pump with Remote Outdoor Unit-Air-Source) | N/A
215290170 | Central Heat Pump | AIRQUEST | DLCURAH18ABK | ADP |  | HE7J936 | *96VTN0401712B* | 16900 |  |  | 16 | 8.5 | 16600 |  |  | 19000 | 114% | 2.34 | Both | 352.5 | 1.41 | HRCU-A-CB (Split System: Heat Pump with Remote Outdoor Unit-Air-Source) | N/A
215289652 | Central Heat Pump | AIRQUEST | DLCURAH18ABK | ADP |  | H,GG31930 | *92MSN0601714A* | 16900 |  |  | 16 | 8.5 | 16900 |  |  | 19000 | 112% | 2.34 | Both | 352.5 | 1.41 | HRCU-A-CB (Split System: Heat Pump with Remote Outdoor Unit-Air-Source) | N/A
215289872 | Central Heat Pump | AIRQUEST | DLCURAH18ABK | ADP |  | H,GE22936 | *96MSN0601412A* | 17000 |  |  | 16 | 8.5 | 17000 |  |  | 19400 | 114% | 2.38 | Both | 355 | 1.42 | HRCU-A-CB (Split System: Heat Pump with Remote Outdoor Unit-Air-Source) | N/A
215290365 | Central Heat Pump | AIRQUEST | DLCURAH18ABK | ADP |  | H,GE32930 | *96VTN0801716A* | 17100 |  |  | 16 | 8.5 | 16700 |  |  | 18800 | 113% | 2.3 | Both | 357.5 | 1.43 | HRCU-A-CB (Split System: Heat Pump with Remote Outdoor Unit-Air-Source) | N/A
215290023 | Central Heat Pump | AIRQUEST | DLCURAH18ABK | ADP |  | HE32936 | *96VTN0401410A* | 17100 |  |  | 16 | 8.5 | 16700 |  |  | 18800 | 113% | 2.3 | Both | 357.5 | 1.43 | HRCU-A-CB (Split System: Heat Pump with Remote Outdoor Unit-Air-Source) | N/A
215290020 | Central Heat Pump | AIRQUEST | DLCURAH18ABK | ADP |  | HG32936 | *96VTN0401410A* | 17100 |  |  | 16 | 8.5 | 16700 |  |  | 18800 | 113% | 2.3 | Both | 357.5 | 1.43 | HRCU-A-CB (Split System: Heat Pump with Remote Outdoor Unit-Air-Source) | N/A
215290321 | Central Heat Pump | AIRQUEST | DLCURAH18ABK | ADP |  | H,GE32930 | *96VTN0601716B* | 17100 |  |  | 16 | 8.5 | 16800 |  |  | 19100 | 114% | 2.34 | Both | 357.5 | 1.43 | HRCU-A-CB (Split System: Heat Pump with Remote Outdoor Unit-Air-Source) | N/A
215290322 | Central Heat Pump | AIRQUEST | DLCURAH18ABK | ADP |  | H,GE32936 | *96VTN0601716B* | 17100 |  |  | 16 | 8.5 | 16800 |  |  | 19100 | 114% | 2.34 | Both | 357.5 | 1.43 | HRCU-A-CB (Split System: Heat Pump with Remote Outdoor Unit-Air-Source) | N/A
215289612 | Central Heat Pump | AIRQUEST | DLCURAH18ABK | ADP |  | HE31930 | *92MSN0601412A* | 17100 |  |  | 16 | 8.5 | 16900 |  |  | 19000 | 112% | 2.34 | Both | 357.5 | 1.43 | HRCU-A-CB (Split System: Heat Pump with Remote Outdoor Unit-Air-Source) | N/A
215289796 | Central Heat Pump | AIRQUEST | DLCURAH18ABK | ADP |  | HG32936 | *96MSN0401410A* | 17100 |  |  | 16 | 8.5 | 16900 |  |  | 19100 | 113% | 2.34 | Both | 357.5 | 1.43 | HRCU-A-CB (Split System: Heat Pump with Remote Outdoor Unit-Air-Source) | N/A
215289878 | Central Heat Pump | AIRQUEST | DLCURAH18ABK | ADP |  | HG31930 | *96MSN0601412A* | 17100 |  |  | 16 | 8.5 | 17000 |  |  | 19400 | 114% | 2.38 | Both | 357.5 | 1.43 | HRCU-A-CB (Split System: Heat Pump with Remote Outdoor Unit-Air-Source) | N/A
215290073 | Central Heat Pump | AIRQUEST | DLCURAH18ABK | ADP |  | HE34936 | *96VTN0401410B* | 17200 |  |  | 16 | 8.5 | 16600 |  |  | 19000 | 114% | 2.34 | Both | 357.5 | 1.43 | HRCU-A-CB (Split System: Heat Pump with Remote Outdoor Unit-Air-Source) | N/A
215290090 | Central Heat Pump | AIRQUEST | DLCURAH18ABK | ADP |  | H,GE9J936 | *96VTN0401410B* | 17200 |  |  | 16 | 8.5 | 16600 |  |  | 19000 | 114% | 2.34 | Both | 357.5 | 1.43 | HRCU-A-CB (Split System: Heat Pump with Remote Outdoor Unit-Air-Source) | N/A
215290038 | Central Heat Pump | AIRQUEST | DLCURAH18ABK | ADP |  | H,GE7J924 | *96VTN0401410A* | 17200 |  |  | 16 | 8.5 | 16700 |  |  | 18800 | 113% | 2.3 | Both | 357.5 | 1.43 | HRCU-A-CB (Split System: Heat Pump with Remote Outdoor Unit-Air-Source) | N/A
215290296 | Central Heat Pump | AIRQUEST | DLCURAH18ABK | ADP |  | H,GE7J924 | *96VTN0601714A* | 17200 |  |  | 16 | 8.5 | 16800 |  |  | 18100 | 108% | 2.22 | Both | 357.5 | 1.43 | HRCU-A-CB (Split System: Heat Pump with Remote Outdoor Unit-Air-Source) | N/A
215290307 | Central Heat Pump | AIRQUEST | DLCURAH18ABK | ADP |  | H,GE23936 | *96VTN0601716B* | 17200 |  |  | 16 | 8.5 | 16800 |  |  | 19100 | 114% | 2.34 | Both | 357.5 | 1.43 | HRCU-A-CB (Split System: Heat Pump with Remote Outdoor Unit-Air-Source) | N/A
215290341 | Central Heat Pump | AIRQUEST | DLCURAH18ABK | ADP |  | H,GE7J936 | *96VTN0601716B* | 17200 |  |  | 16 | 8.5 | 16800 |  |  | 19100 | 114% | 2.34 | Both | 357.5 | 1.43 | HRCU-A-CB (Split System: Heat Pump with Remote Outdoor Unit-Air-Source) | N/A
215289972 | Central Heat Pump | AIRQUEST | DLCURAH18ABK | ADP |  | HE31930 | *96MSN0801716A* | 17200 |  |  | 16 | 8.5 | 17000 |  |  | 19000 | 112% | 2.32 | Both | 357.5 | 1.43 | HRCU-A-CB (Split System: Heat Pump with Remote Outdoor Unit-Air-Source) | N/A
214627667 | Central Heat Pump | CARRIER | 38MURAQ18AB3* | ADP |  | C36A***L129 | 59SC6A040M14**10 | 17100 |  |  | 16 | 8.5 | 16900 |  |  | 19100 | 113% | 2.34 | Both | 357.5 | 1.43 | HRCU-A-CB (Split System: Heat Pump with Remote Outdoor Unit-Air-Source) | N/A
214627719 | Central Heat Pump | CARRIER | 38MURAQ18AB3* | ADP |  | V,C36H***P039 | 59SC6A060M14**12 | 17100 |  |  | 16 | 8.5 | 17000 |  |  | 19400 | 114% | 2.38 | Both | 357.5 | 1.43 | HRCU-A-CB (Split System: Heat Pump with Remote Outdoor Unit-Air-Source) | N/A
214627600 | Central Heat Pump | CARRIER | 38MURAQ18AB3* | ADP |  | C36A***L129 | 58TP*B070V17**16 | 17200 |  |  | 16 | 8.5 | 16900 |  |  | 19100 | 113% | 2.34 | Both | 357.5 | 1.43 | HRCU-A-CB (Split System: Heat Pump with Remote Outdoor Unit-Air-Source) | N/A
214628340 | Central Heat Pump | CARRIER | 38MURAQ24AB3* | ADP |  | C36A***L129 | 59SC6A040M14**10 | 23000 |  |  | 16 | 8.5 | 25400 |  |  | 24800 | 98% | 2.1 | Both | 480 | 1.92 | HRCU-A-CB (Split System: Heat Pump with Remote Outdoor Unit-Air-Source) | N/A
214628343 | Central Heat Pump | CARRIER | 38MURAQ24AB3* | ADP |  | C36A***L139 | 59SC6A040M14**10 | 23200 |  |  | 16 | 8.5 | 24800 |  |  | 24200 | 98% | 2.04 | Both | 482.5 | 1.93 | HRCU-A-CB (Split System: Heat Pump with Remote Outdoor Unit-Air-Source) | N/A
214628352 | Central Heat Pump | CARRIER | 38MURAQ24AB3* | ADP |  | V,C36H***P219 | 59SC6A040M14**10 | 23400 |  |  | 16 | 8.5 | 24600 |  |  | 23600 | 96% | 1.98 | Both | 487.5 | 1.95 | HRCU-A-CB (Split System: Heat Pump with Remote Outdoor Unit-Air-Source) | N/A
214628321 | Central Heat Pump | CARRIER | 38MURAQ24AB3* | ADP |  | PL36H175P149 | 59SC6A026M14**10 | 23400 |  |  | 16 | 8.5 | 24800 |  |  | 24200 | 98% | 2.04 | Both | 487.5 | 1.95 | HRCU-A-CB (Split System: Heat Pump with Remote Outdoor Unit-Air-Source) | N/A
214628326 | Central Heat Pump | CARRIER | 38MURAQ24AB3* | ADP |  | C36A***L159 | 59SC6A026M14**10 | 23400 |  |  | 16 | 8.5 | 24800 |  |  | 24200 | 98% | 2.04 | Both | 487.5 | 1.95 | HRCU-A-CB (Split System: Heat Pump with Remote Outdoor Unit-Air-Source) | N/A
214628330 | Central Heat Pump | CARRIER | 38MURAQ24AB3* | ADP |  | PL36H***P449 | 59SC6A026M14**10 | 23400 |  |  | 16 | 8.5 | 25400 |  |  | 25800 | 102% | 2.2 | Both | 487.5 | 1.95 | HRCU-A-CB (Split System: Heat Pump with Remote Outdoor Unit-Air-Source) | N/A
214628324 | Central Heat Pump | CARRIER | 38MURAQ24AB3* | ADP |  | PL36H175P159 | 59SC6A026M14**10 | 23400 |  |  | 16 | 8.5 | 25400 |  |  | 25800 | 102% | 2.2 | Both | 487.5 | 1.95 | HRCU-A-CB (Split System: Heat Pump with Remote Outdoor Unit-Air-Source) | N/A
214628456 | Central Heat Pump | CARRIER | 38MURAQ24AB3* | ADP |  | C36A***L129 | 59SU5B040M17**12 | 23400 |  |  | 16 | 8.5 | 25400 |  |  | 25800 | 102% | 2.2 | Both | 487.5 | 1.95 | HRCU-A-CB (Split System: Heat Pump with Remote Outdoor Unit-Air-Source) | N/A
214628318 | Central Heat Pump | CARRIER | 38MURAQ24AB3* | ADP |  | C36A***L129 | 59SC6A026M14**10 | 23400 |  |  | 16 | 8.5 | 25400 |  |  | 25800 | 102% | 2.2 | Both | 487.5 | 1.95 | HRCU-A-CB (Split System: Heat Pump with Remote Outdoor Unit-Air-Source) | N/A
214628319 | Central Heat Pump | CARRIER | 38MURAQ24AB3* | ADP |  | C36A***L139 | 59SC6A026M14**10 | 23400 |  |  | 16 | 8.5 | 25400 |  |  | 25800 | 102% | 2.2 | Both | 487.5 | 1.95 | HRCU-A-CB (Split System: Heat Pump with Remote Outdoor Unit-Air-Source) | N/A
214628316 | Central Heat Pump | CARRIER | 38MURAQ24AB3* | ADP |  | A24VBA+TXV | 59SC6A026M14**10 | 23400 |  |  | 16 | 8.5 | 25400 |  |  | 25800 | 102% | 2.2 | Both | 487.5 | 1.95 | HRCU-A-CB (Split System: Heat Pump with Remote Outdoor Unit-Air-Source) | N/A
214628398 | Central Heat Pump | CARRIER | 38MURAQ24AB3* | ADP |  | C36A***L129 | 59SC6A060M14**12 | 23400 |  |  | 16 | 8.5 | 25400 |  |  | 26000 | 102% | 2.22 | Both | 487.5 | 1.95 | HRCU-A-CB (Split System: Heat Pump with Remote Outdoor Unit-Air-Source) | N/A
214628395 | Central Heat Pump | CARRIER | 38MURAQ24AB3* | ADP |  | A24VBA+TXV | 59SC6A060M14**12 | 23400 |  |  | 16 | 8.5 | 25400 |  |  | 26000 | 102% | 2.22 | Both | 487.5 | 1.95 | HRCU-A-CB (Split System: Heat Pump with Remote Outdoor Unit-Air-Source) | N/A
214628402 | Central Heat Pump | CARRIER | 38MURAQ24AB3* | ADP |  | C36A***L139 | 59SC6A060M14**12 | 23400 |  |  | 16 | 8.5 | 25400 |  |  | 26000 | 102% | 2.22 | Both | 487.5 | 1.95 | HRCU-A-CB (Split System: Heat Pump with Remote Outdoor Unit-Air-Source) | N/A
214628392 | Central Heat Pump | CARRIER | 38MURAQ24AB3* | ADP |  | V,C36H***P429 | 59SC6A060M14**12 | 23400 |  |  | 16 | 8.5 | 25400 |  |  | 26000 | 102% | 2.22 | Both | 487.5 | 1.95 | HRCU-A-CB (Split System: Heat Pump with Remote Outdoor Unit-Air-Source) | N/A
214628346 | Central Heat Pump | CARRIER | 38MURAQ24AB3* | ADP |  | PL36H175P149 | 59SC6A040M14**10 | 23600 |  |  | 16 | 8.5 | 24600 |  |  | 23600 | 96% | 1.98 | Both | 492.5 | 1.97 | HRCU-A-CB (Split System: Heat Pump with Remote Outdoor Unit-Air-Source) | N/A
214628408 | Central Heat Pump | CARRIER | 38MURAQ24AB3* | ADP |  | PL36H175P159 | 59SC6A060M14**12 | 23600 |  |  | 16 | 8.5 | 24600 |  |  | 23400 | 95% | 1.98 | Both | 492.5 | 1.97 | HRCU-A-CB (Split System: Heat Pump with Remote Outdoor Unit-Air-Source) | N/A
214628405 | Central Heat Pump | CARRIER | 38MURAQ24AB3* | ADP |  | PL36H175P149 | 59SC6A060M14**12 | 23600 |  |  | 16 | 8.5 | 24600 |  |  | 23400 | 95% | 1.98 | Both | 492.5 | 1.97 | HRCU-A-CB (Split System: Heat Pump with Remote Outdoor Unit-Air-Source) | N/A
214628349 | Central Heat Pump | CARRIER | 38MURAQ24AB3* | ADP |  | PL36H175P159 | 59SC6A040M14**10 | 23600 |  |  | 16 | 8.5 | 24600 |  |  | 23600 | 96% | 1.98 | Both | 492.5 | 1.97 | HRCU-A-CB (Split System: Heat Pump with Remote Outdoor Unit-Air-Source) | N/A
214628351 | Central Heat Pump | CARRIER | 38MURAQ24AB3* | ADP |  | C36A***L159 | 59SC6A040M14**10 | 23600 |  |  | 16 | 8.5 | 24600 |  |  | 23600 | 96% | 1.98 | Both | 492.5 | 1.97 | HRCU-A-CB (Split System: Heat Pump with Remote Outdoor Unit-Air-Source) | N/A
214628414 | Central Heat Pump | CARRIER | 38MURAQ24AB3* | ADP |  | V,C36H***P219 | 59SC6A060M14**12 | 23600 |  |  | 16 | 8.5 | 24600 |  |  | 23800 | 97% | 2 | Both | 492.5 | 1.97 | HRCU-A-CB (Split System: Heat Pump with Remote Outdoor Unit-Air-Source) | N/A
214628411 | Central Heat Pump | CARRIER | 38MURAQ24AB3* | ADP |  | C36A***L159 | 59SC6A060M14**12 | 23600 |  |  | 16 | 8.5 | 24600 |  |  | 23800 | 97% | 2 | Both | 492.5 | 1.97 | HRCU-A-CB (Split System: Heat Pump with Remote Outdoor Unit-Air-Source) | N/A
214628417 | Central Heat Pump | CARRIER | 38MURAQ24AB3* | ADP |  | PL36H***P449 | 59SC6A060M14**12 | 23600 |  |  | 16 | 8.5 | 24600 |  |  | 23800 | 97% | 2 | Both | 492.5 | 1.97 | HRCU-A-CB (Split System: Heat Pump with Remote Outdoor Unit-Air-Source) | N/A
214629260 | Central Heat Pump | CARRIER | 38MURAQ36AB3* | ADP |  | PL36H210P749 | 59SC6A100M21**22 | 35400 |  |  | 16 | 8.5 | 36800 |  |  | 34600 | 94% | 1.88 | Both | 737.5 | 2.95 | HRCU-A-CB (Split System: Heat Pump with Remote Outdoor Unit-Air-Source) | N/A
214629262 | Central Heat Pump | CARRIER | 38MURAQ36AB3* | ADP |  | C36A***L159 | 59SC6A100M21**22 | 35400 |  |  | 16 | 8.5 | 36800 |  |  | 34600 | 94% | 1.88 | Both | 737.5 | 2.95 | HRCU-A-CB (Split System: Heat Pump with Remote Outdoor Unit-Air-Source) | N/A
214629003 | Central Heat Pump | CARRIER | 38MURAQ36AB3* | ADP |  | PL36H210P299 | 58S(B,C)*B070M17**12 | 36200 |  |  | 16 | 8.5 | 36400 |  |  | 34400 | 95% | 2.04 | Both | 755 | 3.02 | HRCU-A-CB (Split System: Heat Pump with Remote Outdoor Unit-Air-Source) | N/A
214629238 | Central Heat Pump | CARRIER | 38MURAQ36AB3* | ADP |  | PL36H210P299 | 59SC6A080M21**20 | 36400 |  |  | 16 | 8.5 | 36400 |  |  | 34400 | 95% | 2.06 | Both | 757.5 | 3.03 | HRCU-A-CB (Split System: Heat Pump with Remote Outdoor Unit-Air-Source) | N/A
214629069 | Central Heat Pump | CARRIER | 38MURAQ36AB3* | ADP |  | PL36H210P299 | 58S(B,C)*B070M21**16 | 36400 |  |  | 16 | 8.5 | 36400 |  |  | 34400 | 95% | 2.06 | Both | 757.5 | 3.03 | HRCU-A-CB (Split System: Heat Pump with Remote Outdoor Unit-Air-Source) | N/A
214629109 | Central Heat Pump | CARRIER | 38MURAQ36AB3* | ADP |  | PL36H210P299 | 58S(B,C)*B090M21**16 | 36400 |  |  | 16 | 8.5 | 36400 |  |  | 34400 | 95% | 2.06 | Both | 757.5 | 3.03 | HRCU-A-CB (Split System: Heat Pump with Remote Outdoor Unit-Air-Source) | N/A
214624928 | Central Heat Pump | CARRIER | 38MURAQ36AB3* | ADP |  | PL36H210P299 | 58SU*B100M21**20 | 36400 |  |  | 16 | 8.5 | 36400 |  |  | 34400 | 95% | 2.1 | Both | 757.5 | 3.03 | HRCU-A-CB (Split System: Heat Pump with Remote Outdoor Unit-Air-Source) | N/A
214629298 | Central Heat Pump | CARRIER | 38MURAQ36AB3* | ADP |  | PL36H210P299 | 59SU5B060M17**16 | 36600 |  |  | 16 | 8.5 | 36800 |  |  | 34600 | 94% | 2.06 | Both | 762.5 | 3.05 | HRCU-A-CB (Split System: Heat Pump with Remote Outdoor Unit-Air-Source) | N/A
214629036 | Central Heat Pump | CARRIER | 38MURAQ36AB3* | ADP |  | PL36H210P299 | 58S(B,C)*B070M17**16 | 36600 |  |  | 16 | 8.5 | 36800 |  |  | 34600 | 94% | 2.06 | Both | 762.5 | 3.05 | HRCU-A-CB (Split System: Heat Pump with Remote Outdoor Unit-Air-Source) | N/A
214624863 | Central Heat Pump | CARRIER | 38MURAQ36AB3* | ADP |  | PL36H210P299 | 58SU*B040M17**12 | 36600 |  |  | 16 | 8.5 | 36800 |  |  | 34400 | 93% | 2.08 | Both | 762.5 | 3.05 | HRCU-A-CB (Split System: Heat Pump with Remote Outdoor Unit-Air-Source) | N/A
214629247 | Central Heat Pump | CARRIER | 38MURAQ36AB3* | ADP |  | PL36H210P299 | 59SC6A100M21**20 | 36600 |  |  | 16 | 8.5 | 36800 |  |  | 34400 | 93% | 2.1 | Both | 762.5 | 3.05 | HRCU-A-CB (Split System: Heat Pump with Remote Outdoor Unit-Air-Source) | N/A
214629256 | Central Heat Pump | CARRIER | 38MURAQ36AB3* | ADP |  | PL36H210P299 | 59SC6A100M21**22 | 36800 |  |  | 16 | 8.5 | 36800 |  |  | 34400 | 93% | 2.1 | Both | 767.5 | 3.07 | HRCU-A-CB (Split System: Heat Pump with Remote Outdoor Unit-Air-Source) | N/A
213738542 | Central Heat Pump | DAY & NIGHT | DLCURAH36ABK | ADP |  | FG82936 | *92MSN0601714A* | 35600 |  |  | 16 | 8.5 | 36200 |  |  | 34400 | 95% | 2.02 | Both | 742.5 | 2.97 | HRCU-A-CB (Split System: Heat Pump with Remote Outdoor Unit-Air-Source) | N/A
213738541 | Central Heat Pump | DAY & NIGHT | DLCURAH36ABK | ADP |  | FG81936 | *92MSN0601714A* | 35600 |  |  | 16 | 8.5 | 36200 |  |  | 34400 | 95% | 2.02 | Both | 742.5 | 2.97 | HRCU-A-CB (Split System: Heat Pump with Remote Outdoor Unit-Air-Source) | N/A
213738502 | Central Heat Pump | DAY & NIGHT | DLCURAH36ABK | ADP |  | FG81936 | *80MSU0401712A* | 36000 |  |  | 16 | 8.5 | 36800 |  |  | 34600 | 94% | 2 | Both | 750 | 3 | HRCU-A-CB (Split System: Heat Pump with Remote Outdoor Unit-Air-Source) | N/A
213738489 | Central Heat Pump | DAY & NIGHT | DLCURAH36ABK | ADP |  | FG80936 | *80MS(N,L)0901714A* | 36000 |  |  | 16 | 8.5 | 36800 |  |  | 34600 | 94% | 2.02 | Both | 750 | 3 | HRCU-A-CB (Split System: Heat Pump with Remote Outdoor Unit-Air-Source) | N/A
213738469 | Central Heat Pump | DAY & NIGHT | DLCURAH36ABK | ADP |  | PL36H210P299 | *80MS(N,L)0701712A* | 36200 |  |  | 16 | 8.5 | 36400 |  |  | 34400 | 95% | 2.04 | Both | 755 | 3.02 | HRCU-A-CB (Split System: Heat Pump with Remote Outdoor Unit-Air-Source) | N/A
213738532 | Central Heat Pump | DAY & NIGHT | DLCURAH36ABK | ADP |  | PL36H210P299 | *92MSN0601714A* | 36600 |  |  | 16 | 8.5 | 36800 |  |  | 34600 | 94% | 2.06 | Both | 762.5 | 3.05 | HRCU-A-CB (Split System: Heat Pump with Remote Outdoor Unit-Air-Source) | N/A
213258269 | Central Heat Pump | KEEPRITE | DLCURAH18ABK | ADP |  | H,GG31930 | *96VTN0601412A* | 17500 |  |  | 16 | 8.5 | 17200 |  |  | 18600 | 108% | 2.28 | Both | 365 | 1.46 | HRCU-A-CB (Split System: Heat Pump with Remote Outdoor Unit-Air-Source) | N/A
213258272 | Central Heat Pump | KEEPRITE | DLCURAH18ABK | ADP |  | H,GE32936 | *96VTN0601412A* | 17700 |  |  | 16 | 8.5 | 17200 |  |  | 18600 | 108% | 2.28 | Both | 370 | 1.48 | HRCU-A-CB (Split System: Heat Pump with Remote Outdoor Unit-Air-Source) | N/A
213258322 | Central Heat Pump | KEEPRITE | DLCURAH24ABK | ADP |  | H,GE33936 | *96VSN0601714A* | 23800 |  |  | 16 | 8.5 | 25200 |  |  | 23600 | 94% | 1.98 | Both | 495 | 1.98 | HRCU-A-CB (Split System: Heat Pump with Remote Outdoor Unit-Air-Source) | N/A
214628464 | Central Heat Pump | CARRIER | 38MURAQ24AB3* | ADP |  | V,C36H175P149 | 59SU5B040M17**12 | 23200 |  |  | 17 | 8.5 | 24400 |  |  | 24000 | 98% | 2.02 | Both | 482.5 | 1.93 | HRCU-A-CB (Split System: Heat Pump with Remote Outdoor Unit-Air-Source) | N/A
214624769 | Central Heat Pump | CARRIER | 38MURAQ24AB3* | ADP |  | V,C36H175P139 | 58SU*B040M17**12 | 23400 |  |  | 17 | 8.5 | 24200 |  |  | 22800 | 94% | 1.94 | Both | 487.5 | 1.95 | HRCU-A-CB (Split System: Heat Pump with Remote Outdoor Unit-Air-Source) | N/A
214628469 | Central Heat Pump | CARRIER | 38MURAQ24AB3* | ADP |  | V,C36H175P159 | 59SU5B040M17**12 | 23400 |  |  | 17 | 8.5 | 24400 |  |  | 24000 | 98% | 2.02 | Both | 487.5 | 1.95 | HRCU-A-CB (Split System: Heat Pump with Remote Outdoor Unit-Air-Source) | N/A
214628472 | Central Heat Pump | CARRIER | 38MURAQ24AB3* | ADP |  | C36A***L159 | 59SU5B040M17**12 | 23400 |  |  | 17 | 8.5 | 24400 |  |  | 24000 | 98% | 2.02 | Both | 487.5 | 1.95 | HRCU-A-CB (Split System: Heat Pump with Remote Outdoor Unit-Air-Source) | N/A
214628467 | Central Heat Pump | CARRIER | 38MURAQ24AB3* | ADP |  | PL36H175P159 | 59SU5B040M17**12 | 23400 |  |  | 17 | 8.5 | 24400 |  |  | 24000 | 98% | 2.02 | Both | 487.5 | 1.95 | HRCU-A-CB (Split System: Heat Pump with Remote Outdoor Unit-Air-Source) | N/A
214628298 | Central Heat Pump | CARRIER | 38MURAQ24AB3* | ADP |  | C36A***L139 | 58TP*B070V17**16 | 23400 |  |  | 17 | 8.5 | 25400 |  |  | 25800 | 102% | 2.22 | Both | 487.5 | 1.95 | HRCU-A-CB (Split System: Heat Pump with Remote Outdoor Unit-Air-Source) | N/A
214628296 | Central Heat Pump | CARRIER | 38MURAQ24AB3* | ADP |  | C36A***L129 | 58TP*B070V17**16 | 23400 |  |  | 17 | 8.5 | 25400 |  |  | 25800 | 102% | 2.22 | Both | 487.5 | 1.95 | HRCU-A-CB (Split System: Heat Pump with Remote Outdoor Unit-Air-Source) | N/A
214624742 | Central Heat Pump | CARRIER | 38MURAQ24AB3* | ADP |  | A36VCA+TXV | 58SU*B040M17**12 | 23600 |  |  | 17 | 8.5 | 24200 |  |  | 22800 | 94% | 1.94 | Both | 492.5 | 1.97 | HRCU-A-CB (Split System: Heat Pump with Remote Outdoor Unit-Air-Source) | N/A
214624754 | Central Heat Pump | CARRIER | 38MURAQ24AB3* | ADP |  | V,C36H175P149 | 58SU*B040M17**12 | 23600 |  |  | 17 | 8.5 | 24200 |  |  | 22800 | 94% | 1.94 | Both | 492.5 | 1.97 | HRCU-A-CB (Split System: Heat Pump with Remote Outdoor Unit-Air-Source) | N/A
214624760 | Central Heat Pump | CARRIER | 38MURAQ24AB3* | ADP |  | V,C36H175P159 | 58SU*B040M17**12 | 23600 |  |  | 17 | 8.5 | 24200 |  |  | 22800 | 94% | 1.94 | Both | 492.5 | 1.97 | HRCU-A-CB (Split System: Heat Pump with Remote Outdoor Unit-Air-Source) | N/A
214624751 | Central Heat Pump | CARRIER | 38MURAQ24AB3* | ADP |  | PL36H175P149 | 58SU*B040M17**12 | 23600 |  |  | 17 | 8.5 | 24200 |  |  | 22800 | 94% | 1.94 | Both | 492.5 | 1.97 | HRCU-A-CB (Split System: Heat Pump with Remote Outdoor Unit-Air-Source) | N/A
214624757 | Central Heat Pump | CARRIER | 38MURAQ24AB3* | ADP |  | PL36H175P159 | 58SU*B040M17**12 | 23600 |  |  | 17 | 8.5 | 24200 |  |  | 22800 | 94% | 1.94 | Both | 492.5 | 1.97 | HRCU-A-CB (Split System: Heat Pump with Remote Outdoor Unit-Air-Source) | N/A
214628451 | Central Heat Pump | CARRIER | 38MURAQ24AB3* | ADP |  | PL36H210P299 | 59SU5B040M17**12 | 24200 |  |  | 17 | 8.5 | 23600 |  |  | 21000 | 89% | 1.8 | Both | 505 | 2.02 | HRCU-A-CB (Split System: Heat Pump with Remote Outdoor Unit-Air-Source) | N/A
214624739 | Central Heat Pump | CARRIER | 38MURAQ24AB3* | ADP |  | PL36H210P299 | 58SU*B040M17**12 | 24400 |  |  | 17 | 8.5 | 23600 |  |  | 21200 | 90% | 1.82 | Both | 507.5 | 2.03 | HRCU-A-CB (Split System: Heat Pump with Remote Outdoor Unit-Air-Source) | N/A
212578272 | Central Heat Pump | CARRIER | 25VNA848A*031* | ADP |  | H,PG3K960 | 59TN6B120C24**22 | 45000 |  |  | 17 | 8.5 | 45000 |  |  | 32600 | 72% | 2.28 | Both | 937.5 | 3.75 | HRCU-A-CB (Split System: Heat Pump with Remote Outdoor Unit-Air-Source) | N/A
212578439 | Central Heat Pump | CARRIER | 25VNA848A*030* | ADP |  | H,PG35948 | 59TN6B120C24**22 | 45000 |  |  | 17 | 8.5 | 45000 |  |  | 32600 | 72% | 2.28 | Both | 937.5 | 3.75 | HRCU-A-CB (Split System: Heat Pump with Remote Outdoor Unit-Air-Source) | N/A
214387029 | Central Heat Pump | YORK | HMH72B341 | ADP |  | AD-32(P,U)*****9 | TM9V080B12MP12 | 33600 |  |  | 17 | 8.5 | 31800 |  |  | 23000 | 72% | 2.04 | Both | 700 | 2.8 | HRCU-A-CB (Split System: Heat Pump with Remote Outdoor Unit-Air-Source) | N/A
212864643 | Central Heat Pump | YORK | HMH72B341 | ADP |  | AD-32(P,U)*****9 | TM9E080B12MP12 | 34000 |  |  | 17 | 8.5 | 32200 |  |  | 23600 | 73% | 2.06 | Both | 707.5 | 2.83 | HRCU-A-CB (Split System: Heat Pump with Remote Outdoor Unit-Air-Source) | N/A
215290421 | Central Heat Pump | AIRQUEST | DLCURAH18ABK | ADP |  | H,GG30924 | *96VTN0801716B* | 16800 |  |  | 15.2 | 8.5 | 17100 |  |  | 18700 | 109% | 2.3 | Both | 350 | 1.4 | HRCU-A-CB (Split System: Heat Pump with Remote Outdoor Unit-Air-Source) | N/A
215290392 | Central Heat Pump | AIRQUEST | DLCURAH18ABK | ADP |  | H,GE22936 | *96VTN0801716B* | 17000 |  |  | 15.2 | 8.5 | 17100 |  |  | 18700 | 109% | 2.3 | Both | 355 | 1.42 | HRCU-A-CB (Split System: Heat Pump with Remote Outdoor Unit-Air-Source) | N/A
215290396 | Central Heat Pump | AIRQUEST | DLCURAH18ABK | ADP |  | H,GG31924 | *96VTN0801716B* | 17100 |  |  | 15.2 | 8.5 | 17100 |  |  | 18700 | 109% | 2.3 | Both | 357.5 | 1.43 | HRCU-A-CB (Split System: Heat Pump with Remote Outdoor Unit-Air-Source) | N/A
215290399 | Central Heat Pump | AIRQUEST | DLCURAH18ABK | ADP |  | H,GE31924 | *96VTN0801716B* | 17100 |  |  | 15.2 | 8.5 | 17100 |  |  | 18700 | 109% | 2.3 | Both | 357.5 | 1.43 | HRCU-A-CB (Split System: Heat Pump with Remote Outdoor Unit-Air-Source) | N/A
215290207 | Central Heat Pump | AIRQUEST | DLCURAH18ABK | ADP |  | H,GE30924 | *96VTN0601412A* | 17100 |  |  | 15.2 | 8.5 | 17200 |  |  | 18300 | 106% | 2.26 | Both | 357.5 | 1.43 | HRCU-A-CB (Split System: Heat Pump with Remote Outdoor Unit-Air-Source) | N/A
215289853 | Central Heat Pump | AIRQUEST | DLCURAH18ABK | ADP |  | H,GG35936 | *96MSN0401712A* | 17500 |  |  | 15.2 | 8.5 | 17100 |  |  | 18800 | 110% | 2.3 | Both | 365 | 1.46 | HRCU-A-CB (Split System: Heat Pump with Remote Outdoor Unit-Air-Source) | N/A
215289855 | Central Heat Pump | AIRQUEST | DLCURAH18ABK | ADP |  | H,GG36936 | *96MSN0401712A* | 17500 |  |  | 15.2 | 8.5 | 17100 |  |  | 18800 | 110% | 2.3 | Both | 365 | 1.46 | HRCU-A-CB (Split System: Heat Pump with Remote Outdoor Unit-Air-Source) | N/A
215290123 | Central Heat Pump | AIRQUEST | DLCURAH18ABK | ADP |  | HG7J924 | *96VTN0401712A* | 17600 |  |  | 15.2 | 8.5 | 17100 |  |  | 18700 | 109% | 2.28 | Both | 367.5 | 1.47 | HRCU-A-CB (Split System: Heat Pump with Remote Outdoor Unit-Air-Source) | N/A
215290115 | Central Heat Pump | AIRQUEST | DLCURAH18ABK | ADP |  | HG34936 | *96VTN0401712A* | 17700 |  |  | 15.2 | 8.5 | 17100 |  |  | 18400 | 108% | 2.26 | Both | 370 | 1.48 | HRCU-A-CB (Split System: Heat Pump with Remote Outdoor Unit-Air-Source) | N/A
214627716 | Central Heat Pump | CARRIER | 38MURAQ18AB3* | ADP |  | V,C36H175P139 | 59SC6A040M17**12 | 17400 |  |  | 15.2 | 8.5 | 17100 |  |  | 18800 | 110% | 2.3 | Both | 362.5 | 1.45 | HRCU-A-CB (Split System: Heat Pump with Remote Outdoor Unit-Air-Source) | N/A
214627710 | Central Heat Pump | CARRIER | 38MURAQ18AB3* | ADP |  | PL36H210P749 | 59SC6A040M17**12 | 17500 |  |  | 15.2 | 8.5 | 17100 |  |  | 18800 | 110% | 2.3 | Both | 365 | 1.46 | HRCU-A-CB (Split System: Heat Pump with Remote Outdoor Unit-Air-Source) | N/A
214627698 | Central Heat Pump | CARRIER | 38MURAQ18AB3* | ADP |  | PL36H175P149 | 59SC6A040M17**12 | 17500 |  |  | 15.2 | 8.5 | 17100 |  |  | 18800 | 110% | 2.3 | Both | 365 | 1.46 | HRCU-A-CB (Split System: Heat Pump with Remote Outdoor Unit-Air-Source) | N/A
214627702 | Central Heat Pump | CARRIER | 38MURAQ18AB3* | ADP |  | V,C36H175P149 | 59SC6A040M17**12 | 17500 |  |  | 15.2 | 8.5 | 17100 |  |  | 18800 | 110% | 2.3 | Both | 365 | 1.46 | HRCU-A-CB (Split System: Heat Pump with Remote Outdoor Unit-Air-Source) | N/A
214627713 | Central Heat Pump | CARRIER | 38MURAQ18AB3* | ADP |  | C36A***L159 | 59SC6A040M17**12 | 17500 |  |  | 15.2 | 8.5 | 17100 |  |  | 18800 | 110% | 2.3 | Both | 365 | 1.46 | HRCU-A-CB (Split System: Heat Pump with Remote Outdoor Unit-Air-Source) | N/A
214627690 | Central Heat Pump | CARRIER | 38MURAQ18AB3* | ADP |  | A36VCA+TXV | 59SC6A040M17**12 | 17500 |  |  | 15.2 | 8.5 | 17100 |  |  | 18800 | 110% | 2.3 | Both | 365 | 1.46 | HRCU-A-CB (Split System: Heat Pump with Remote Outdoor Unit-Air-Source) | N/A
215289721 | Central Heat Pump | AIRQUEST | DLCURAH18ABK | ADP |  | H,GG30924 | *92MSN0801716A* | 16800 |  |  | 16 | 8.5 | 17100 |  |  | 18700 | 109% | 2.3 | Both | 350 | 1.4 | HRCU-A-CB (Split System: Heat Pump with Remote Outdoor Unit-Air-Source) | N/A
215289938 | Central Heat Pump | AIRQUEST | DLCURAH18ABK | ADP |  | HE33936 | *96MSN0601716A* | 17100 |  |  | 16 | 8.5 | 16500 |  |  | 19000 | 115% | 2.32 | Both | 357.5 | 1.43 | HRCU-A-CB (Split System: Heat Pump with Remote Outdoor Unit-Air-Source) | N/A
215289956 | Central Heat Pump | AIRQUEST | DLCURAH18ABK | ADP |  | HE8J936 | *96MSN0601716A* | 17100 |  |  | 16 | 8.5 | 16500 |  |  | 19000 | 115% | 2.32 | Both | 357.5 | 1.43 | HRCU-A-CB (Split System: Heat Pump with Remote Outdoor Unit-Air-Source) | N/A
215289936 | Central Heat Pump | AIRQUEST | DLCURAH18ABK | ADP |  | HG33936 | *96MSN0601716A* | 17100 |  |  | 16 | 8.5 | 16500 |  |  | 19000 | 115% | 2.32 | Both | 357.5 | 1.43 | HRCU-A-CB (Split System: Heat Pump with Remote Outdoor Unit-Air-Source) | N/A
215289954 | Central Heat Pump | AIRQUEST | DLCURAH18ABK | ADP |  | HG8J936 | *96MSN0601716A* | 17100 |  |  | 16 | 8.5 | 16500 |  |  | 19000 | 115% | 2.32 | Both | 357.5 | 1.43 | HRCU-A-CB (Split System: Heat Pump with Remote Outdoor Unit-Air-Source) | N/A
215289920 | Central Heat Pump | AIRQUEST | DLCURAH18ABK | ADP |  | H,GE24936 | *96MSN0601716A* | 17200 |  |  | 16 | 8.5 | 16500 |  |  | 19000 | 115% | 2.32 | Both | 357.5 | 1.43 | HRCU-A-CB (Split System: Heat Pump with Remote Outdoor Unit-Air-Source) | N/A
215289939 | Central Heat Pump | AIRQUEST | DLCURAH18ABK | ADP |  | H,GG34936 | *96MSN0601716A* | 17200 |  |  | 16 | 8.5 | 16500 |  |  | 19000 | 115% | 2.32 | Both | 357.5 | 1.43 | HRCU-A-CB (Split System: Heat Pump with Remote Outdoor Unit-Air-Source) | N/A
215289940 | Central Heat Pump | AIRQUEST | DLCURAH18ABK | ADP |  | HG34936 | *96MSN0601716A* | 17200 |  |  | 16 | 8.5 | 16500 |  |  | 19000 | 115% | 2.32 | Both | 357.5 | 1.43 | HRCU-A-CB (Split System: Heat Pump with Remote Outdoor Unit-Air-Source) | N/A
215290156 | Central Heat Pump | AIRQUEST | DLCURAH18ABK | ADP |  | H,GG34936 | *96VTN0401712B* | 17200 |  |  | 16 | 8.5 | 16600 |  |  | 19000 | 114% | 2.34 | Both | 357.5 | 1.43 | HRCU-A-CB (Split System: Heat Pump with Remote Outdoor Unit-Air-Source) | N/A
215290171 | Central Heat Pump | AIRQUEST | DLCURAH18ABK | ADP |  | HG8J936 | *96VTN0401712B* | 17200 |  |  | 16 | 8.5 | 16600 |  |  | 19000 | 114% | 2.34 | Both | 357.5 | 1.43 | HRCU-A-CB (Split System: Heat Pump with Remote Outdoor Unit-Air-Source) | N/A
215290172 | Central Heat Pump | AIRQUEST | DLCURAH18ABK | ADP |  | H,GE8J936 | *96VTN0401712B* | 17200 |  |  | 16 | 8.5 | 16600 |  |  | 19000 | 114% | 2.34 | Both | 357.5 | 1.43 | HRCU-A-CB (Split System: Heat Pump with Remote Outdoor Unit-Air-Source) | N/A
215290237 | Central Heat Pump | AIRQUEST | DLCURAH18ABK | ADP |  | HE32936 | *96VTN0601412B* | 17200 |  |  | 16 | 8.5 | 16900 |  |  | 19400 | 115% | 2.38 | Both | 357.5 | 1.43 | HRCU-A-CB (Split System: Heat Pump with Remote Outdoor Unit-Air-Source) | N/A
215289638 | Central Heat Pump | AIRQUEST | DLCURAH18ABK | ADP |  | HE7J936 | *92MSN0601412A* | 17300 |  |  | 16 | 8.5 | 16900 |  |  | 19400 | 115% | 2.38 | Both | 360 | 1.44 | HRCU-A-CB (Split System: Heat Pump with Remote Outdoor Unit-Air-Source) | N/A
215289603 | Central Heat Pump | AIRQUEST | DLCURAH18ABK | ADP |  | H,GE23936 | *92MSN0601412A* | 17300 |  |  | 16 | 8.5 | 16900 |  |  | 19400 | 115% | 2.38 | Both | 360 | 1.44 | HRCU-A-CB (Split System: Heat Pump with Remote Outdoor Unit-Air-Source) | N/A
215289637 | Central Heat Pump | AIRQUEST | DLCURAH18ABK | ADP |  | H,GE7J936 | *92MSN0601412A* | 17300 |  |  | 16 | 8.5 | 16900 |  |  | 19400 | 115% | 2.38 | Both | 360 | 1.44 | HRCU-A-CB (Split System: Heat Pump with Remote Outdoor Unit-Air-Source) | N/A
215290385 | Central Heat Pump | AIRQUEST | DLCURAH18ABK | ADP |  | HG8J936 | *96VTN0801716A* | 17400 |  |  | 16 | 8.5 | 16700 |  |  | 18800 | 113% | 2.3 | Both | 362.5 | 1.45 | HRCU-A-CB (Split System: Heat Pump with Remote Outdoor Unit-Air-Source) | N/A
215290354 | Central Heat Pump | AIRQUEST | DLCURAH18ABK | ADP |  | H,GE24936 | *96VTN0801716A* | 17400 |  |  | 16 | 8.5 | 16700 |  |  | 18800 | 113% | 2.3 | Both | 362.5 | 1.45 | HRCU-A-CB (Split System: Heat Pump with Remote Outdoor Unit-Air-Source) | N/A
215290372 | Central Heat Pump | AIRQUEST | DLCURAH18ABK | ADP |  | H,GG34936 | *96VTN0801716A* | 17400 |  |  | 16 | 8.5 | 16700 |  |  | 18800 | 113% | 2.3 | Both | 362.5 | 1.45 | HRCU-A-CB (Split System: Heat Pump with Remote Outdoor Unit-Air-Source) | N/A
215290374 | Central Heat Pump | AIRQUEST | DLCURAH18ABK | ADP |  | H,GE34936 | *96VTN0801716A* | 17400 |  |  | 16 | 8.5 | 16700 |  |  | 18800 | 113% | 2.3 | Both | 362.5 | 1.45 | HRCU-A-CB (Split System: Heat Pump with Remote Outdoor Unit-Air-Source) | N/A
215290389 | Central Heat Pump | AIRQUEST | DLCURAH18ABK | ADP |  | H,GE9J936 | *96VTN0801716A* | 17400 |  |  | 16 | 8.5 | 16700 |  |  | 18800 | 113% | 2.3 | Both | 362.5 | 1.45 | HRCU-A-CB (Split System: Heat Pump with Remote Outdoor Unit-Air-Source) | N/A
215290332 | Central Heat Pump | AIRQUEST | DLCURAH18ABK | ADP |  | H,GG35936 | *96VTN0601716B* | 17400 |  |  | 16 | 8.5 | 16800 |  |  | 19100 | 114% | 2.34 | Both | 362.5 | 1.45 | HRCU-A-CB (Split System: Heat Pump with Remote Outdoor Unit-Air-Source) | N/A
215290240 | Central Heat Pump | AIRQUEST | DLCURAH18ABK | ADP |  | H,GE33936 | *96VTN0601412B* | 17400 |  |  | 16 | 8.5 | 16900 |  |  | 18800 | 111% | 2.3 | Both | 362.5 | 1.45 | HRCU-A-CB (Split System: Heat Pump with Remote Outdoor Unit-Air-Source) | N/A
215290238 | Central Heat Pump | AIRQUEST | DLCURAH18ABK | ADP |  | H,GG33936 | *96VTN0601412B* | 17400 |  |  | 16 | 8.5 | 16900 |  |  | 18800 | 111% | 2.3 | Both | 362.5 | 1.45 | HRCU-A-CB (Split System: Heat Pump with Remote Outdoor Unit-Air-Source) | N/A
215290239 | Central Heat Pump | AIRQUEST | DLCURAH18ABK | ADP |  | HG33936 | *96VTN0601412B* | 17400 |  |  | 16 | 8.5 | 16900 |  |  | 18800 | 111% | 2.3 | Both | 362.5 | 1.45 | HRCU-A-CB (Split System: Heat Pump with Remote Outdoor Unit-Air-Source) | N/A
215289804 | Central Heat Pump | AIRQUEST | DLCURAH18ABK | ADP |  | H,GG34936 | *96MSN0401410A* | 17400 |  |  | 16 | 8.5 | 16900 |  |  | 19100 | 113% | 2.34 | Both | 362.5 | 1.45 | HRCU-A-CB (Split System: Heat Pump with Remote Outdoor Unit-Air-Source) | N/A
215289823 | Central Heat Pump | AIRQUEST | DLCURAH18ABK | ADP |  | HG9J936 | *96MSN0401410A* | 17400 |  |  | 16 | 8.5 | 16900 |  |  | 19100 | 113% | 2.34 | Both | 362.5 | 1.45 | HRCU-A-CB (Split System: Heat Pump with Remote Outdoor Unit-Air-Source) | N/A
215289806 | Central Heat Pump | AIRQUEST | DLCURAH18ABK | ADP |  | H,GE34936 | *96MSN0401410A* | 17400 |  |  | 16 | 8.5 | 16900 |  |  | 19100 | 113% | 2.34 | Both | 362.5 | 1.45 | HRCU-A-CB (Split System: Heat Pump with Remote Outdoor Unit-Air-Source) | N/A
215289888 | Central Heat Pump | AIRQUEST | DLCURAH18ABK | ADP |  | H,GE32936 | *96MSN0601412A* | 17400 |  |  | 16 | 8.5 | 17000 |  |  | 19400 | 114% | 2.38 | Both | 362.5 | 1.45 | HRCU-A-CB (Split System: Heat Pump with Remote Outdoor Unit-Air-Source) | N/A
215289913 | Central Heat Pump | AIRQUEST | DLCURAH18ABK | ADP |  | HG9J936 | *96MSN0601412A* | 17400 |  |  | 16 | 8.5 | 17000 |  |  | 19400 | 114% | 2.38 | Both | 362.5 | 1.45 | HRCU-A-CB (Split System: Heat Pump with Remote Outdoor Unit-Air-Source) | N/A
215289873 | Central Heat Pump | AIRQUEST | DLCURAH18ABK | ADP |  | H,GE23936 | *96MSN0601412A* | 17400 |  |  | 16 | 8.5 | 17000 |  |  | 19400 | 114% | 2.38 | Both | 362.5 | 1.45 | HRCU-A-CB (Split System: Heat Pump with Remote Outdoor Unit-Air-Source) | N/A
215289887 | Central Heat Pump | AIRQUEST | DLCURAH18ABK | ADP |  | H,GE32930 | *96MSN0601412A* | 17400 |  |  | 16 | 8.5 | 17000 |  |  | 19400 | 114% | 2.38 | Both | 362.5 | 1.45 | HRCU-A-CB (Split System: Heat Pump with Remote Outdoor Unit-Air-Source) | N/A
215289904 | Central Heat Pump | AIRQUEST | DLCURAH18ABK | ADP |  | HG7J924 | *96MSN0601412A* | 17400 |  |  | 16 | 8.5 | 17000 |  |  | 19400 | 114% | 2.38 | Both | 362.5 | 1.45 | HRCU-A-CB (Split System: Heat Pump with Remote Outdoor Unit-Air-Source) | N/A
215290409 | Central Heat Pump | AIRQUEST | DLCURAH18ABK | ADP |  | HE32936 | *96VTN0801716B* | 17400 |  |  | 16 | 8.5 | 17100 |  |  | 18700 | 109% | 2.3 | Both | 362.5 | 1.45 | HRCU-A-CB (Split System: Heat Pump with Remote Outdoor Unit-Air-Source) | N/A
215290405 | Central Heat Pump | AIRQUEST | DLCURAH18ABK | ADP |  | HG32924 | *96VTN0801716B* | 17400 |  |  | 16 | 8.5 | 17100 |  |  | 18700 | 109% | 2.3 | Both | 362.5 | 1.45 | HRCU-A-CB (Split System: Heat Pump with Remote Outdoor Unit-Air-Source) | N/A
215289703 | Central Heat Pump | AIRQUEST | DLCURAH18ABK | ADP |  | H,GG32930 | *92MSN0801716A* | 17400 |  |  | 16 | 8.5 | 17100 |  |  | 18700 | 109% | 2.3 | Both | 362.5 | 1.45 | HRCU-A-CB (Split System: Heat Pump with Remote Outdoor Unit-Air-Source) | N/A
215289705 | Central Heat Pump | AIRQUEST | DLCURAH18ABK | ADP |  | HG32924 | *92MSN0801716A* | 17400 |  |  | 16 | 8.5 | 17100 |  |  | 18700 | 109% | 2.3 | Both | 362.5 | 1.45 | HRCU-A-CB (Split System: Heat Pump with Remote Outdoor Unit-Air-Source) | N/A
215290390 | Central Heat Pump | AIRQUEST | DLCURAH18ABK | ADP |  | H,GG80936 | *96VTN0801716A* | 17500 |  |  | 16 | 8.5 | 16500 |  |  | 18200 | 110% | 2.24 | Both | 365 | 1.46 | HRCU-A-CB (Split System: Heat Pump with Remote Outdoor Unit-Air-Source) | N/A
215290264 | Central Heat Pump | AIRQUEST | DLCURAH18ABK | ADP |  | HG80936 | *96VTN0601412B* | 17500 |  |  | 16 | 8.5 | 16900 |  |  | 18800 | 111% | 2.3 | Both | 365 | 1.46 | HRCU-A-CB (Split System: Heat Pump with Remote Outdoor Unit-Air-Source) | N/A
215289688 | Central Heat Pump | AIRQUEST | DLCURAH18ABK | ADP |  | HG9J936 | *92MSN0601714A* | 17500 |  |  | 16 | 8.5 | 16900 |  |  | 18800 | 111% | 2.3 | Both | 365 | 1.46 | HRCU-A-CB (Split System: Heat Pump with Remote Outdoor Unit-Air-Source) | N/A
215290222 | Central Heat Pump | AIRQUEST | DLCURAH18ABK | ADP |  | H,GG24936 | *96VTN0601412B* | 17500 |  |  | 16 | 8.5 | 16900 |  |  | 18800 | 111% | 2.3 | Both | 365 | 1.46 | HRCU-A-CB (Split System: Heat Pump with Remote Outdoor Unit-Air-Source) | N/A
215290223 | Central Heat Pump | AIRQUEST | DLCURAH18ABK | ADP |  | H,GE24936 | *96VTN0601412B* | 17500 |  |  | 16 | 8.5 | 16900 |  |  | 18800 | 111% | 2.3 | Both | 365 | 1.46 | HRCU-A-CB (Split System: Heat Pump with Remote Outdoor Unit-Air-Source) | N/A
215289669 | Central Heat Pump | AIRQUEST | DLCURAH18ABK | ADP |  | H,GG34936 | *92MSN0601714A* | 17500 |  |  | 16 | 8.5 | 16900 |  |  | 19000 | 112% | 2.34 | Both | 365 | 1.46 | HRCU-A-CB (Split System: Heat Pump with Remote Outdoor Unit-Air-Source) | N/A
215290424 | Central Heat Pump | AIRQUEST | DLCURAH18ABK | ADP |  | HG7J924 | *96VTN0801716B* | 17500 |  |  | 16 | 8.5 | 17100 |  |  | 18700 | 109% | 2.3 | Both | 365 | 1.46 | HRCU-A-CB (Split System: Heat Pump with Remote Outdoor Unit-Air-Source) | N/A
215289995 | Central Heat Pump | AIRQUEST | DLCURAH18ABK | ADP |  | HG7J936 | *96MSN0801716A* | 17600 |  |  | 16 | 8.5 | 17000 |  |  | 19000 | 112% | 2.32 | Both | 367.5 | 1.47 | HRCU-A-CB (Split System: Heat Pump with Remote Outdoor Unit-Air-Source) | N/A
215289996 | Central Heat Pump | AIRQUEST | DLCURAH18ABK | ADP |  | H,GE7J924 | *96MSN0801716A* | 17600 |  |  | 16 | 8.5 | 17000 |  |  | 19000 | 112% | 2.32 | Both | 367.5 | 1.47 | HRCU-A-CB (Split System: Heat Pump with Remote Outdoor Unit-Air-Source) | N/A
215290181 | Central Heat Pump | AIRQUEST | DLCURAH18ABK | ADP |  | H,GG24936 | *96VTN0601412A* | 17900 |  |  | 16 | 8.5 | 17200 |  |  | 18600 | 108% | 2.28 | Both | 372.5 | 1.49 | HRCU-A-CB (Split System: Heat Pump with Remote Outdoor Unit-Air-Source) | N/A
215290182 | Central Heat Pump | AIRQUEST | DLCURAH18ABK | ADP |  | H,GE24936 | *96VTN0601412A* | 17900 |  |  | 16 | 8.5 | 17200 |  |  | 18600 | 108% | 2.28 | Both | 372.5 | 1.49 | HRCU-A-CB (Split System: Heat Pump with Remote Outdoor Unit-Air-Source) | N/A
215290199 | Central Heat Pump | AIRQUEST | DLCURAH18ABK | ADP |  | HE33936 | *96VTN0601412A* | 17900 |  |  | 16 | 8.5 | 17200 |  |  | 18600 | 108% | 2.28 | Both | 372.5 | 1.49 | HRCU-A-CB (Split System: Heat Pump with Remote Outdoor Unit-Air-Source) | N/A
215290213 | Central Heat Pump | AIRQUEST | DLCURAH18ABK | ADP |  | HG8J936 | *96VTN0601412A* | 17900 |  |  | 16 | 8.5 | 17200 |  |  | 18600 | 108% | 2.28 | Both | 372.5 | 1.49 | HRCU-A-CB (Split System: Heat Pump with Remote Outdoor Unit-Air-Source) | N/A
214627531 | Central Heat Pump | CARRIER | 38MURAQ18AB3* | ADP |  | V,C36H***P039 | 58S(B,C)*B045M14**12 | 16800 |  |  | 16 | 8.5 | 16800 |  |  | 18800 | 112% | 2.3 | Both | 350 | 1.4 | HRCU-A-CB (Split System: Heat Pump with Remote Outdoor Unit-Air-Source) | N/A
214627572 | Central Heat Pump | CARRIER | 38MURAQ18AB3* | ADP |  | V,C36H***P039 | 58TP*B070V14**12 | 16900 |  |  | 16 | 8.5 | 16900 |  |  | 18700 | 111% | 2.3 | Both | 352.5 | 1.41 | HRCU-A-CB (Split System: Heat Pump with Remote Outdoor Unit-Air-Source) | N/A
214627541 | Central Heat Pump | CARRIER | 38MURAQ18AB3* | ADP |  | V,C36H***P039 | 58S(B,C)*B070M14**12 | 16900 |  |  | 16 | 8.5 | 16900 |  |  | 18700 | 111% | 2.3 | Both | 352.5 | 1.41 | HRCU-A-CB (Split System: Heat Pump with Remote Outdoor Unit-Air-Source) | N/A
214627553 | Central Heat Pump | CARRIER | 38MURAQ18AB3* | ADP |  | C36A***L129 | 58S(B,C)*B070M17**12 | 17000 |  |  | 16 | 8.5 | 16800 |  |  | 18800 | 112% | 2.32 | Both | 355 | 1.42 | HRCU-A-CB (Split System: Heat Pump with Remote Outdoor Unit-Air-Source) | N/A
214627769 | Central Heat Pump | CARRIER | 38MURAQ18AB3* | ADP |  | PL36H210P749 | 59SC6A060M17**16 | 17200 |  |  | 16 | 8.5 | 16500 |  |  | 19000 | 115% | 2.32 | Both | 357.5 | 1.43 | HRCU-A-CB (Split System: Heat Pump with Remote Outdoor Unit-Air-Source) | N/A
214627750 | Central Heat Pump | CARRIER | 38MURAQ18AB3* | ADP |  | A36VCA+TXV | 59SC6A060M17**16 | 17200 |  |  | 16 | 8.5 | 16500 |  |  | 19000 | 115% | 2.32 | Both | 357.5 | 1.43 | HRCU-A-CB (Split System: Heat Pump with Remote Outdoor Unit-Air-Source) | N/A
214627758 | Central Heat Pump | CARRIER | 38MURAQ18AB3* | ADP |  | PL36H175P149 | 59SC6A060M17**16 | 17200 |  |  | 16 | 8.5 | 16500 |  |  | 19000 | 115% | 2.32 | Both | 357.5 | 1.43 | HRCU-A-CB (Split System: Heat Pump with Remote Outdoor Unit-Air-Source) | N/A
214627839 | Central Heat Pump | CARRIER | 38MURAQ18AB3* | ADP |  | V,C36H175P139 | 59SU5B060M17**16 | 17200 |  |  | 16 | 8.5 | 16600 |  |  | 19000 | 114% | 2.34 | Both | 357.5 | 1.43 | HRCU-A-CB (Split System: Heat Pump with Remote Outdoor Unit-Air-Source) | N/A
214627833 | Central Heat Pump | CARRIER | 38MURAQ18AB3* | ADP |  | PL36H210P749 | 59SU5B060M17**16 | 17300 |  |  | 16 | 8.5 | 16600 |  |  | 19000 | 114% | 2.34 | Both | 360 | 1.44 | HRCU-A-CB (Split System: Heat Pump with Remote Outdoor Unit-Air-Source) | N/A
214627823 | Central Heat Pump | CARRIER | 38MURAQ18AB3* | ADP |  | PL36H175P149 | 59SU5B060M17**16 | 17300 |  |  | 16 | 8.5 | 16600 |  |  | 19000 | 114% | 2.34 | Both | 360 | 1.44 | HRCU-A-CB (Split System: Heat Pump with Remote Outdoor Unit-Air-Source) | N/A
214627664 | Central Heat Pump | CARRIER | 38MURAQ18AB3* | ADP |  | A24VBA+TXV | 59SC6A040M14**10 | 17300 |  |  | 16 | 8.5 | 16900 |  |  | 19100 | 113% | 2.34 | Both | 360 | 1.44 | HRCU-A-CB (Split System: Heat Pump with Remote Outdoor Unit-Air-Source) | N/A
214627764 | Central Heat Pump | CARRIER | 38MURAQ18AB3* | ADP |  | PL36H175P159 | 59SC6A060M17**16 | 17400 |  |  | 16 | 8.5 | 16400 |  |  | 18300 | 112% | 2.24 | Both | 362.5 | 1.45 | HRCU-A-CB (Split System: Heat Pump with Remote Outdoor Unit-Air-Source) | N/A
214627744 | Central Heat Pump | CARRIER | 38MURAQ18AB3* | ADP |  | PL36H***P449 | 59SC6A060M14**12 | 17400 |  |  | 16 | 8.5 | 16500 |  |  | 18300 | 111% | 2.26 | Both | 362.5 | 1.45 | HRCU-A-CB (Split System: Heat Pump with Remote Outdoor Unit-Air-Source) | N/A
214627836 | Central Heat Pump | CARRIER | 38MURAQ18AB3* | ADP |  | C36A***L159 | 59SU5B060M17**16 | 17400 |  |  | 16 | 8.5 | 16500 |  |  | 18300 | 111% | 2.26 | Both | 362.5 | 1.45 | HRCU-A-CB (Split System: Heat Pump with Remote Outdoor Unit-Air-Source) | N/A
214627738 | Central Heat Pump | CARRIER | 38MURAQ18AB3* | ADP |  | C36A***L159 | 59SC6A060M14**12 | 17400 |  |  | 16 | 8.5 | 16500 |  |  | 18300 | 111% | 2.26 | Both | 362.5 | 1.45 | HRCU-A-CB (Split System: Heat Pump with Remote Outdoor Unit-Air-Source) | N/A
214624657 | Central Heat Pump | CARRIER | 38MURAQ18AB3* | ADP |  | C36A***L139 | 58SU*B040M17**12 | 17400 |  |  | 16 | 8.5 | 16800 |  |  | 18500 | 110% | 2.28 | Both | 362.5 | 1.45 | HRCU-A-CB (Split System: Heat Pump with Remote Outdoor Unit-Air-Source) | N/A
214627533 | Central Heat Pump | CARRIER | 38MURAQ18AB3* | ADP |  | A24VBA+TXV | 58S(B,C)*B045M14**12 | 17400 |  |  | 16 | 8.5 | 16800 |  |  | 19100 | 114% | 2.34 | Both | 362.5 | 1.45 | HRCU-A-CB (Split System: Heat Pump with Remote Outdoor Unit-Air-Source) | N/A
214627532 | Central Heat Pump | CARRIER | 38MURAQ18AB3* | ADP |  | V,C36H***P429 | 58S(B,C)*B045M14**12 | 17400 |  |  | 16 | 8.5 | 16800 |  |  | 19100 | 114% | 2.34 | Both | 362.5 | 1.45 | HRCU-A-CB (Split System: Heat Pump with Remote Outdoor Unit-Air-Source) | N/A
214627670 | Central Heat Pump | CARRIER | 38MURAQ18AB3* | ADP |  | C36A***L139 | 59SC6A040M14**10 | 17400 |  |  | 16 | 8.5 | 16900 |  |  | 19100 | 113% | 2.34 | Both | 362.5 | 1.45 | HRCU-A-CB (Split System: Heat Pump with Remote Outdoor Unit-Air-Source) | N/A
214627680 | Central Heat Pump | CARRIER | 38MURAQ18AB3* | ADP |  | V,C36H***P219 | 59SC6A040M14**10 | 17400 |  |  | 16 | 8.5 | 16900 |  |  | 19100 | 113% | 2.34 | Both | 362.5 | 1.45 | HRCU-A-CB (Split System: Heat Pump with Remote Outdoor Unit-Air-Source) | N/A
214627727 | Central Heat Pump | CARRIER | 38MURAQ18AB3* | ADP |  | C36A***L129 | 59SC6A060M14**12 | 17400 |  |  | 16 | 8.5 | 17000 |  |  | 19400 | 114% | 2.38 | Both | 362.5 | 1.45 | HRCU-A-CB (Split System: Heat Pump with Remote Outdoor Unit-Air-Source) | N/A
214627724 | Central Heat Pump | CARRIER | 38MURAQ18AB3* | ADP |  | A24VBA+TXV | 59SC6A060M14**12 | 17400 |  |  | 16 | 8.5 | 17000 |  |  | 19400 | 114% | 2.38 | Both | 362.5 | 1.45 | HRCU-A-CB (Split System: Heat Pump with Remote Outdoor Unit-Air-Source) | N/A
214627730 | Central Heat Pump | CARRIER | 38MURAQ18AB3* | ADP |  | C36A***L139 | 59SC6A060M14**12 | 17400 |  |  | 16 | 8.5 | 17000 |  |  | 19400 | 114% | 2.38 | Both | 362.5 | 1.45 | HRCU-A-CB (Split System: Heat Pump with Remote Outdoor Unit-Air-Source) | N/A
214627741 | Central Heat Pump | CARRIER | 38MURAQ18AB3* | ADP |  | V,C36H***P219 | 59SC6A060M14**12 | 17400 |  |  | 16 | 8.5 | 17000 |  |  | 19400 | 114% | 2.38 | Both | 362.5 | 1.45 | HRCU-A-CB (Split System: Heat Pump with Remote Outdoor Unit-Air-Source) | N/A
214624649 | Central Heat Pump | CARRIER | 38MURAQ18AB3* | ADP |  | PL36H210P299 | 58SU*B040M17**12 | 17500 |  |  | 16 | 8.5 | 16500 |  |  | 18100 | 110% | 2.24 | Both | 365 | 1.46 | HRCU-A-CB (Split System: Heat Pump with Remote Outdoor Unit-Air-Source) | N/A
214624665 | Central Heat Pump | CARRIER | 38MURAQ18AB3* | ADP |  | PL36H175P159 | 58SU*B040M17**12 | 17500 |  |  | 16 | 8.5 | 16500 |  |  | 18100 | 110% | 2.24 | Both | 365 | 1.46 | HRCU-A-CB (Split System: Heat Pump with Remote Outdoor Unit-Air-Source) | N/A
214624667 | Central Heat Pump | CARRIER | 38MURAQ18AB3* | ADP |  | V,C36H175P159 | 58SU*B040M17**12 | 17500 |  |  | 16 | 8.5 | 16500 |  |  | 18100 | 110% | 2.24 | Both | 365 | 1.46 | HRCU-A-CB (Split System: Heat Pump with Remote Outdoor Unit-Air-Source) | N/A
214624651 | Central Heat Pump | CARRIER | 38MURAQ18AB3* | ADP |  | A36VCA+TXV | 58SU*B040M17**12 | 17500 |  |  | 16 | 8.5 | 16800 |  |  | 18500 | 110% | 2.28 | Both | 365 | 1.46 | HRCU-A-CB (Split System: Heat Pump with Remote Outdoor Unit-Air-Source) | N/A
214624662 | Central Heat Pump | CARRIER | 38MURAQ18AB3* | ADP |  | V,C36H175P149 | 58SU*B040M17**12 | 17500 |  |  | 16 | 8.5 | 16800 |  |  | 18500 | 110% | 2.28 | Both | 365 | 1.46 | HRCU-A-CB (Split System: Heat Pump with Remote Outdoor Unit-Air-Source) | N/A
214624673 | Central Heat Pump | CARRIER | 38MURAQ18AB3* | ADP |  | C36A***L159 | 58SU*B040M17**12 | 17500 |  |  | 16 | 8.5 | 16800 |  |  | 18500 | 110% | 2.28 | Both | 365 | 1.46 | HRCU-A-CB (Split System: Heat Pump with Remote Outdoor Unit-Air-Source) | N/A
214627554 | Central Heat Pump | CARRIER | 38MURAQ18AB3* | ADP |  | C36A***L139 | 58S(B,C)*B070M17**12 | 17500 |  |  | 16 | 8.5 | 16800 |  |  | 19100 | 114% | 2.34 | Both | 365 | 1.46 | HRCU-A-CB (Split System: Heat Pump with Remote Outdoor Unit-Air-Source) | N/A
214627610 | Central Heat Pump | CARRIER | 38MURAQ18AB3* | ADP |  | V,C36H175P149 | 58TP*B070V17**16 | 17500 |  |  | 16 | 8.5 | 16900 |  |  | 19100 | 113% | 2.34 | Both | 365 | 1.46 | HRCU-A-CB (Split System: Heat Pump with Remote Outdoor Unit-Air-Source) | N/A
214627603 | Central Heat Pump | CARRIER | 38MURAQ18AB3* | ADP |  | C36A***L139 | 58TP*B070V17**16 | 17500 |  |  | 16 | 8.5 | 16900 |  |  | 19100 | 113% | 2.34 | Both | 365 | 1.46 | HRCU-A-CB (Split System: Heat Pump with Remote Outdoor Unit-Air-Source) | N/A
214627542 | Central Heat Pump | CARRIER | 38MURAQ18AB3* | ADP |  | V,C36H***P429 | 58S(B,C)*B070M14**12 | 17500 |  |  | 16 | 8.5 | 16900 |  |  | 19000 | 112% | 2.34 | Both | 365 | 1.46 | HRCU-A-CB (Split System: Heat Pump with Remote Outdoor Unit-Air-Source) | N/A
214627606 | Central Heat Pump | CARRIER | 38MURAQ18AB3* | ADP |  | PL36H175P149 | 58TP*B070V17**16 | 17500 |  |  | 16 | 8.5 | 16900 |  |  | 19100 | 113% | 2.34 | Both | 365 | 1.46 | HRCU-A-CB (Split System: Heat Pump with Remote Outdoor Unit-Air-Source) | N/A
214627543 | Central Heat Pump | CARRIER | 38MURAQ18AB3* | ADP |  | A24VBA+TXV | 58S(B,C)*B070M14**12 | 17500 |  |  | 16 | 8.5 | 16900 |  |  | 19000 | 112% | 2.34 | Both | 365 | 1.46 | HRCU-A-CB (Split System: Heat Pump with Remote Outdoor Unit-Air-Source) | N/A
214627624 | Central Heat Pump | CARRIER | 38MURAQ18AB3* | ADP |  | V,C36H175P139 | 58TP*B070V17**16 | 17500 |  |  | 16 | 8.5 | 16900 |  |  | 19100 | 113% | 2.34 | Both | 365 | 1.46 | HRCU-A-CB (Split System: Heat Pump with Remote Outdoor Unit-Air-Source) | N/A
214627787 | Central Heat Pump | CARRIER | 38MURAQ18AB3* | ADP |  | C36A***L139 | 59SU5B040M17**12 | 17500 |  |  | 16 | 8.5 | 17100 |  |  | 18700 | 109% | 2.3 | Both | 365 | 1.46 | HRCU-A-CB (Split System: Heat Pump with Remote Outdoor Unit-Air-Source) | N/A
214627802 | Central Heat Pump | CARRIER | 38MURAQ18AB3* | ADP |  | PL36H210P749 | 59SU5B040M17**12 | 17600 |  |  | 16 | 8.5 | 17100 |  |  | 18700 | 109% | 2.3 | Both | 367.5 | 1.47 | HRCU-A-CB (Split System: Heat Pump with Remote Outdoor Unit-Air-Source) | N/A
214627793 | Central Heat Pump | CARRIER | 38MURAQ18AB3* | ADP |  | V,C36H175P149 | 59SU5B040M17**12 | 17600 |  |  | 16 | 8.5 | 17100 |  |  | 18700 | 109% | 2.3 | Both | 367.5 | 1.47 | HRCU-A-CB (Split System: Heat Pump with Remote Outdoor Unit-Air-Source) | N/A
214627781 | Central Heat Pump | CARRIER | 38MURAQ18AB3* | ADP |  | A36VCA+TXV | 59SU5B040M17**12 | 17600 |  |  | 16 | 8.5 | 17100 |  |  | 18700 | 109% | 2.3 | Both | 367.5 | 1.47 | HRCU-A-CB (Split System: Heat Pump with Remote Outdoor Unit-Air-Source) | N/A
214627747 | Central Heat Pump | CARRIER | 38MURAQ18AB3* | ADP |  | PL36H210P299 | 59SC6A060M17**16 | 17700 |  |  | 16 | 8.5 | 16000 |  |  | 17400 | 109% | 2.14 | Both | 370 | 1.48 | HRCU-A-CB (Split System: Heat Pump with Remote Outdoor Unit-Air-Source) | N/A
214628189 | Central Heat Pump | CARRIER | 38MURAQ24AB3* | ADP |  | A36VCA+TXV | 58S(B,C)*B070M17**12 | 23200 |  |  | 17 | 8.5 | 24600 |  |  | 24200 | 98% | 2.06 | Both | 482.5 | 1.93 | HRCU-A-CB (Split System: Heat Pump with Remote Outdoor Unit-Air-Source) | N/A
214628194 | Central Heat Pump | CARRIER | 38MURAQ24AB3* | ADP |  | V,C36H175P149 | 58S(B,C)*B070M17**12 | 23200 |  |  | 17 | 8.5 | 24600 |  |  | 24200 | 98% | 2.06 | Both | 482.5 | 1.93 | HRCU-A-CB (Split System: Heat Pump with Remote Outdoor Unit-Air-Source) | N/A
214628193 | Central Heat Pump | CARRIER | 38MURAQ24AB3* | ADP |  | PL36H175P149 | 58S(B,C)*B070M17**12 | 23200 |  |  | 17 | 8.5 | 24600 |  |  | 24200 | 98% | 2.06 | Both | 482.5 | 1.93 | HRCU-A-CB (Split System: Heat Pump with Remote Outdoor Unit-Air-Source) | N/A
214624786 | Central Heat Pump | CARRIER | 38MURAQ24AB3* | ADP |  | V,C36H175P149 | 58SU*B060M17**16 | 23400 |  |  | 17 | 8.5 | 24000 |  |  | 23600 | 98% | 2 | Both | 487.5 | 1.95 | HRCU-A-CB (Split System: Heat Pump with Remote Outdoor Unit-Air-Source) | N/A
214624794 | Central Heat Pump | CARRIER | 38MURAQ24AB3* | ADP |  | PL36H210P749 | 58SU*B060M17**16 | 23400 |  |  | 17 | 8.5 | 24000 |  |  | 23600 | 98% | 2 | Both | 487.5 | 1.95 | HRCU-A-CB (Split System: Heat Pump with Remote Outdoor Unit-Air-Source) | N/A
214628184 | Central Heat Pump | CARRIER | 38MURAQ24AB3* | ADP |  | V,C36H***P219 | 58S(B,C)*B070M14**12 | 23400 |  |  | 17 | 8.5 | 24600 |  |  | 24200 | 98% | 2.04 | Both | 487.5 | 1.95 | HRCU-A-CB (Split System: Heat Pump with Remote Outdoor Unit-Air-Source) | N/A
214628196 | Central Heat Pump | CARRIER | 38MURAQ24AB3* | ADP |  | V,C36H175P159 | 58S(B,C)*B070M17**12 | 23400 |  |  | 17 | 8.5 | 24600 |  |  | 24200 | 98% | 2.06 | Both | 487.5 | 1.95 | HRCU-A-CB (Split System: Heat Pump with Remote Outdoor Unit-Air-Source) | N/A
214628198 | Central Heat Pump | CARRIER | 38MURAQ24AB3* | ADP |  | C36A***L159 | 58S(B,C)*B070M17**12 | 23400 |  |  | 17 | 8.5 | 24600 |  |  | 24200 | 98% | 2.06 | Both | 487.5 | 1.95 | HRCU-A-CB (Split System: Heat Pump with Remote Outdoor Unit-Air-Source) | N/A
214628195 | Central Heat Pump | CARRIER | 38MURAQ24AB3* | ADP |  | PL36H175P159 | 58S(B,C)*B070M17**12 | 23400 |  |  | 17 | 8.5 | 24600 |  |  | 24200 | 98% | 2.06 | Both | 487.5 | 1.95 | HRCU-A-CB (Split System: Heat Pump with Remote Outdoor Unit-Air-Source) | N/A
214628505 | Central Heat Pump | CARRIER | 38MURAQ24AB3* | ADP |  | V,C36H175P139 | 59SU5B060M17**16 | 23400 |  |  | 17 | 8.5 | 24800 |  |  | 24000 | 97% | 2.02 | Both | 487.5 | 1.95 | HRCU-A-CB (Split System: Heat Pump with Remote Outdoor Unit-Air-Source) | N/A
214628226 | Central Heat Pump | CARRIER | 38MURAQ24AB3* | ADP |  | V,C36H175P139 | 58S(B,C)*B070M17**16 | 23400 |  |  | 17 | 8.5 | 24800 |  |  | 24000 | 97% | 2.02 | Both | 487.5 | 1.95 | HRCU-A-CB (Split System: Heat Pump with Remote Outdoor Unit-Air-Source) | N/A
214628499 | Central Heat Pump | CARRIER | 38MURAQ24AB3* | ADP |  | PL36H210P749 | 59SU5B060M17**16 | 23400 |  |  | 17 | 8.5 | 24800 |  |  | 24000 | 97% | 2.02 | Both | 487.5 | 1.95 | HRCU-A-CB (Split System: Heat Pump with Remote Outdoor Unit-Air-Source) | N/A
214628220 | Central Heat Pump | CARRIER | 38MURAQ24AB3* | ADP |  | PL36H210P749 | 58S(B,C)*B070M17**16 | 23400 |  |  | 17 | 8.5 | 24800 |  |  | 24000 | 97% | 2.02 | Both | 487.5 | 1.95 | HRCU-A-CB (Split System: Heat Pump with Remote Outdoor Unit-Air-Source) | N/A
214628309 | Central Heat Pump | CARRIER | 38MURAQ24AB3* | ADP |  | PL36H210P749 | 58TP*B070V17**16 | 23400 |  |  | 17 | 8.5 | 24800 |  |  | 23800 | 96% | 2.02 | Both | 487.5 | 1.95 | HRCU-A-CB (Split System: Heat Pump with Remote Outdoor Unit-Air-Source) | N/A
214624789 | Central Heat Pump | CARRIER | 38MURAQ24AB3* | ADP |  | PL36H175P159 | 58SU*B060M17**16 | 23600 |  |  | 17 | 8.5 | 24000 |  |  | 23600 | 98% | 2 | Both | 492.5 | 1.97 | HRCU-A-CB (Split System: Heat Pump with Remote Outdoor Unit-Air-Source) | N/A
214628181 | Central Heat Pump | CARRIER | 38MURAQ24AB3* | ADP |  | C36A***L159 | 58S(B,C)*B070M14**12 | 23600 |  |  | 17 | 8.5 | 24600 |  |  | 24200 | 98% | 2.04 | Both | 492.5 | 1.97 | HRCU-A-CB (Split System: Heat Pump with Remote Outdoor Unit-Air-Source) | N/A
214628254 | Central Heat Pump | CARRIER | 38MURAQ24AB3* | ADP |  | PL36H175P159 | 58TP*B045V14**12 | 23600 |  |  | 17 | 8.5 | 24600 |  |  | 24200 | 98% | 2.04 | Both | 492.5 | 1.97 | HRCU-A-CB (Split System: Heat Pump with Remote Outdoor Unit-Air-Source) | N/A
214628257 | Central Heat Pump | CARRIER | 38MURAQ24AB3* | ADP |  | C36A***L159 | 58TP*B045V14**12 | 23600 |  |  | 17 | 8.5 | 24600 |  |  | 24200 | 98% | 2.04 | Both | 492.5 | 1.97 | HRCU-A-CB (Split System: Heat Pump with Remote Outdoor Unit-Air-Source) | N/A
214628252 | Central Heat Pump | CARRIER | 38MURAQ24AB3* | ADP |  | PL36H175P149 | 58TP*B045V14**12 | 23600 |  |  | 17 | 8.5 | 24600 |  |  | 24200 | 98% | 2.04 | Both | 492.5 | 1.97 | HRCU-A-CB (Split System: Heat Pump with Remote Outdoor Unit-Air-Source) | N/A
214628263 | Central Heat Pump | CARRIER | 38MURAQ24AB3* | ADP |  | PL36H***P449 | 58TP*B045V14**12 | 23600 |  |  | 17 | 8.5 | 24600 |  |  | 24200 | 98% | 2.04 | Both | 492.5 | 1.97 | HRCU-A-CB (Split System: Heat Pump with Remote Outdoor Unit-Air-Source) | N/A
214628153 | Central Heat Pump | CARRIER | 38MURAQ24AB3* | ADP |  | PL36H175P149 | 58S(B,C)*B045M14**12 | 23600 |  |  | 17 | 8.5 | 24800 |  |  | 23800 | 96% | 2 | Both | 492.5 | 1.97 | HRCU-A-CB (Split System: Heat Pump with Remote Outdoor Unit-Air-Source) | N/A
214628155 | Central Heat Pump | CARRIER | 38MURAQ24AB3* | ADP |  | PL36H175P159 | 58S(B,C)*B045M14**12 | 23600 |  |  | 17 | 8.5 | 24800 |  |  | 23800 | 96% | 2 | Both | 492.5 | 1.97 | HRCU-A-CB (Split System: Heat Pump with Remote Outdoor Unit-Air-Source) | N/A
214628212 | Central Heat Pump | CARRIER | 38MURAQ24AB3* | ADP |  | V,C36H175P149 | 58S(B,C)*B070M17**16 | 23600 |  |  | 17 | 8.5 | 24800 |  |  | 24000 | 97% | 2.02 | Both | 492.5 | 1.97 | HRCU-A-CB (Split System: Heat Pump with Remote Outdoor Unit-Air-Source) | N/A
214628304 | Central Heat Pump | CARRIER | 38MURAQ24AB3* | ADP |  | V,C36H175P149 | 58TP*B070V17**16 | 23600 |  |  | 17 | 8.5 | 24800 |  |  | 23800 | 96% | 2.02 | Both | 492.5 | 1.97 | HRCU-A-CB (Split System: Heat Pump with Remote Outdoor Unit-Air-Source) | N/A
214628493 | Central Heat Pump | CARRIER | 38MURAQ24AB3* | ADP |  | PL36H175P159 | 59SU5B060M17**16 | 23600 |  |  | 17 | 8.5 | 24800 |  |  | 24000 | 97% | 2.02 | Both | 492.5 | 1.97 | HRCU-A-CB (Split System: Heat Pump with Remote Outdoor Unit-Air-Source) | N/A
214628496 | Central Heat Pump | CARRIER | 38MURAQ24AB3* | ADP |  | V,C36H175P159 | 59SU5B060M17**16 | 23600 |  |  | 17 | 8.5 | 24800 |  |  | 24000 | 97% | 2.02 | Both | 492.5 | 1.97 | HRCU-A-CB (Split System: Heat Pump with Remote Outdoor Unit-Air-Source) | N/A
214628480 | Central Heat Pump | CARRIER | 38MURAQ24AB3* | ADP |  | A36VCA+TXV | 59SU5B060M17**16 | 23600 |  |  | 17 | 8.5 | 24800 |  |  | 24000 | 97% | 2.02 | Both | 492.5 | 1.97 | HRCU-A-CB (Split System: Heat Pump with Remote Outdoor Unit-Air-Source) | N/A
214628502 | Central Heat Pump | CARRIER | 38MURAQ24AB3* | ADP |  | C36A***L159 | 59SU5B060M17**16 | 23600 |  |  | 17 | 8.5 | 24800 |  |  | 24000 | 97% | 2.02 | Both | 492.5 | 1.97 | HRCU-A-CB (Split System: Heat Pump with Remote Outdoor Unit-Air-Source) | N/A
214628223 | Central Heat Pump | CARRIER | 38MURAQ24AB3* | ADP |  | C36A***L159 | 58S(B,C)*B070M17**16 | 23600 |  |  | 17 | 8.5 | 24800 |  |  | 24000 | 97% | 2.02 | Both | 492.5 | 1.97 | HRCU-A-CB (Split System: Heat Pump with Remote Outdoor Unit-Air-Source) | N/A
214628215 | Central Heat Pump | CARRIER | 38MURAQ24AB3* | ADP |  | PL36H175P159 | 58S(B,C)*B070M17**16 | 23600 |  |  | 17 | 8.5 | 24800 |  |  | 24000 | 97% | 2.02 | Both | 492.5 | 1.97 | HRCU-A-CB (Split System: Heat Pump with Remote Outdoor Unit-Air-Source) | N/A
214628301 | Central Heat Pump | CARRIER | 38MURAQ24AB3* | ADP |  | PL36H175P149 | 58TP*B070V17**16 | 23600 |  |  | 17 | 8.5 | 24800 |  |  | 23800 | 96% | 2.02 | Both | 492.5 | 1.97 | HRCU-A-CB (Split System: Heat Pump with Remote Outdoor Unit-Air-Source) | N/A
214628310 | Central Heat Pump | CARRIER | 38MURAQ24AB3* | ADP |  | C36A***L159 | 58TP*B070V17**16 | 23600 |  |  | 17 | 8.5 | 24800 |  |  | 23800 | 96% | 2.02 | Both | 492.5 | 1.97 | HRCU-A-CB (Split System: Heat Pump with Remote Outdoor Unit-Air-Source) | N/A
214628308 | Central Heat Pump | CARRIER | 38MURAQ24AB3* | ADP |  | V,C36H175P159 | 58TP*B070V17**16 | 23600 |  |  | 17 | 8.5 | 24800 |  |  | 23800 | 96% | 2.02 | Both | 492.5 | 1.97 | HRCU-A-CB (Split System: Heat Pump with Remote Outdoor Unit-Air-Source) | N/A
214628490 | Central Heat Pump | CARRIER | 38MURAQ24AB3* | ADP |  | V,C36H175P149 | 59SU5B060M17**16 | 23600 |  |  | 17 | 8.5 | 24800 |  |  | 24000 | 97% | 2.02 | Both | 492.5 | 1.97 | HRCU-A-CB (Split System: Heat Pump with Remote Outdoor Unit-Air-Source) | N/A
214628280 | Central Heat Pump | CARRIER | 38MURAQ24AB3* | ADP |  | PL36H175P159 | 58TP*B070V14**12 | 23800 |  |  | 17 | 8.5 | 24800 |  |  | 23600 | 95% | 2 | Both | 495 | 1.98 | HRCU-A-CB (Split System: Heat Pump with Remote Outdoor Unit-Air-Source) | N/A
214628289 | Central Heat Pump | CARRIER | 38MURAQ24AB3* | ADP |  | PL36H***P449 | 58TP*B070V14**12 | 23800 |  |  | 17 | 8.5 | 24800 |  |  | 23600 | 95% | 2 | Both | 495 | 1.98 | HRCU-A-CB (Split System: Heat Pump with Remote Outdoor Unit-Air-Source) | N/A
214628286 | Central Heat Pump | CARRIER | 38MURAQ24AB3* | ADP |  | V,C36H***P219 | 58TP*B070V14**12 | 23800 |  |  | 17 | 8.5 | 24800 |  |  | 23600 | 95% | 2 | Both | 495 | 1.98 | HRCU-A-CB (Split System: Heat Pump with Remote Outdoor Unit-Air-Source) | N/A
214628279 | Central Heat Pump | CARRIER | 38MURAQ24AB3* | ADP |  | PL36H175P149 | 58TP*B070V14**12 | 23800 |  |  | 17 | 8.5 | 24800 |  |  | 23600 | 95% | 2 | Both | 495 | 1.98 | HRCU-A-CB (Split System: Heat Pump with Remote Outdoor Unit-Air-Source) | N/A
214628231 | Central Heat Pump | CARRIER | 38MURAQ24AB3* | ADP |  | PL36H210P749 | 58S(B,C)*B070M21**16 | 23800 |  |  | 17 | 8.5 | 24800 |  |  | 23600 | 95% | 2 | Both | 495 | 1.98 | HRCU-A-CB (Split System: Heat Pump with Remote Outdoor Unit-Air-Source) | N/A
214628234 | Central Heat Pump | CARRIER | 38MURAQ24AB3* | ADP |  | C36A***L159 | 58S(B,C)*B070M21**16 | 23800 |  |  | 17 | 8.5 | 24800 |  |  | 23600 | 95% | 2 | Both | 495 | 1.98 | HRCU-A-CB (Split System: Heat Pump with Remote Outdoor Unit-Air-Source) | N/A
214624772 | Central Heat Pump | CARRIER | 38MURAQ24AB3* | ADP |  | PL36H210P299 | 58SU*B060M17**16 | 24200 |  |  | 17 | 8.5 | 23200 |  |  | 21000 | 91% | 1.8 | Both | 505 | 2.02 | HRCU-A-CB (Split System: Heat Pump with Remote Outdoor Unit-Air-Source) | N/A
214628200 | Central Heat Pump | CARRIER | 38MURAQ24AB3* | ADP |  | PL36H210P299 | 58S(B,C)*B070M17**16 | 24200 |  |  | 17 | 8.5 | 23600 |  |  | 21200 | 90% | 1.82 | Both | 505 | 2.02 | HRCU-A-CB (Split System: Heat Pump with Remote Outdoor Unit-Air-Source) | N/A
214628188 | Central Heat Pump | CARRIER | 38MURAQ24AB3* | ADP |  | PL36H210P299 | 58S(B,C)*B070M17**12 | 24400 |  |  | 17 | 8.5 | 23600 |  |  | 20800 | 88% | 1.8 | Both | 507.5 | 2.03 | HRCU-A-CB (Split System: Heat Pump with Remote Outdoor Unit-Air-Source) | N/A
214628229 | Central Heat Pump | CARRIER | 38MURAQ24AB3* | ADP |  | PL36H210P299 | 58S(B,C)*B070M21**16 | 24400 |  |  | 17 | 8.5 | 23600 |  |  | 20800 | 88% | 1.8 | Both | 507.5 | 2.03 | HRCU-A-CB (Split System: Heat Pump with Remote Outdoor Unit-Air-Source) | N/A
215289644 | Central Heat Pump | AIRQUEST | DLCURAH18ABK | ADP |  | H,GE9J936 | *92MSN0601412A* | 17500 |  |  | 16 | 8.5 | 16900 |  |  | 18800 | 111% | 2.3 | Both | 365 | 1.46 | HRCU-A-CB (Split System: Heat Pump with Remote Outdoor Unit-Air-Source) | N/A
215289605 | Central Heat Pump | AIRQUEST | DLCURAH18ABK | ADP |  | H,GE24936 | *92MSN0601412A* | 17500 |  |  | 16 | 8.5 | 16900 |  |  | 18800 | 111% | 2.3 | Both | 365 | 1.46 | HRCU-A-CB (Split System: Heat Pump with Remote Outdoor Unit-Air-Source) | N/A
215289987 | Central Heat Pump | AIRQUEST | DLCURAH18ABK | ADP |  | HE34936 | *96MSN0801716A* | 17600 |  |  | 16 | 8.5 | 17000 |  |  | 18700 | 110% | 2.3 | Both | 367.5 | 1.47 | HRCU-A-CB (Split System: Heat Pump with Remote Outdoor Unit-Air-Source) | N/A
215289986 | Central Heat Pump | AIRQUEST | DLCURAH18ABK | ADP |  | H,GE34936 | *96MSN0801716A* | 17600 |  |  | 16 | 8.5 | 17000 |  |  | 18700 | 110% | 2.3 | Both | 367.5 | 1.47 | HRCU-A-CB (Split System: Heat Pump with Remote Outdoor Unit-Air-Source) | N/A
215289989 | Central Heat Pump | AIRQUEST | DLCURAH18ABK | ADP |  | HG35936 | *96MSN0801716A* | 17600 |  |  | 16 | 8.5 | 17000 |  |  | 18700 | 110% | 2.3 | Both | 367.5 | 1.47 | HRCU-A-CB (Split System: Heat Pump with Remote Outdoor Unit-Air-Source) | N/A
215289990 | Central Heat Pump | AIRQUEST | DLCURAH18ABK | ADP |  | H,GG36936 | *96MSN0801716A* | 17600 |  |  | 16 | 8.5 | 17000 |  |  | 18700 | 110% | 2.3 | Both | 367.5 | 1.47 | HRCU-A-CB (Split System: Heat Pump with Remote Outdoor Unit-Air-Source) | N/A
215290004 | Central Heat Pump | AIRQUEST | DLCURAH18ABK | ADP |  | H,GE9J936 | *96MSN0801716A* | 17600 |  |  | 16 | 8.5 | 17000 |  |  | 18700 | 110% | 2.3 | Both | 367.5 | 1.47 | HRCU-A-CB (Split System: Heat Pump with Remote Outdoor Unit-Air-Source) | N/A
215290430 | Central Heat Pump | AIRQUEST | DLCURAH18ABK | ADP |  | H,GE8J936 | *96VTN0801716B* | 17700 |  |  | 16 | 8.5 | 17100 |  |  | 18700 | 109% | 2.3 | Both | 370 | 1.48 | HRCU-A-CB (Split System: Heat Pump with Remote Outdoor Unit-Air-Source) | N/A
215290419 | Central Heat Pump | AIRQUEST | DLCURAH18ABK | ADP |  | HG35936 | *96VTN0801716B* | 17700 |  |  | 16 | 8.5 | 17100 |  |  | 18700 | 109% | 2.3 | Both | 370 | 1.48 | HRCU-A-CB (Split System: Heat Pump with Remote Outdoor Unit-Air-Source) | N/A
215290435 | Central Heat Pump | AIRQUEST | DLCURAH18ABK | ADP |  | H,GG80936 | *96VTN0801716B* | 17700 |  |  | 16 | 8.5 | 17100 |  |  | 18700 | 109% | 2.3 | Both | 370 | 1.48 | HRCU-A-CB (Split System: Heat Pump with Remote Outdoor Unit-Air-Source) | N/A
215290416 | Central Heat Pump | AIRQUEST | DLCURAH18ABK | ADP |  | H,GE34936 | *96VTN0801716B* | 17700 |  |  | 16 | 8.5 | 17100 |  |  | 18700 | 109% | 2.3 | Both | 370 | 1.48 | HRCU-A-CB (Split System: Heat Pump with Remote Outdoor Unit-Air-Source) | N/A
214627561 | Central Heat Pump | CARRIER | 38MURAQ18AB3* | ADP |  | V,C36H175P139 | 58S(B,C)*B070M17**12 | 17300 |  |  | 16 | 8.5 | 16800 |  |  | 18800 | 112% | 2.32 | Both | 360 | 1.44 | HRCU-A-CB (Split System: Heat Pump with Remote Outdoor Unit-Air-Source) | N/A
214627535 | Central Heat Pump | CARRIER | 38MURAQ18AB3* | ADP |  | C36A***L139 | 58S(B,C)*B045M14**12 | 17400 |  |  | 16 | 8.5 | 16800 |  |  | 18800 | 112% | 2.3 | Both | 362.5 | 1.45 | HRCU-A-CB (Split System: Heat Pump with Remote Outdoor Unit-Air-Source) | N/A
214627559 | Central Heat Pump | CARRIER | 38MURAQ18AB3* | ADP |  | PL36H210P749 | 58S(B,C)*B070M17**12 | 17400 |  |  | 16 | 8.5 | 16800 |  |  | 18800 | 112% | 2.32 | Both | 362.5 | 1.45 | HRCU-A-CB (Split System: Heat Pump with Remote Outdoor Unit-Air-Source) | N/A
214627555 | Central Heat Pump | CARRIER | 38MURAQ18AB3* | ADP |  | PL36H175P149 | 58S(B,C)*B070M17**12 | 17400 |  |  | 16 | 8.5 | 16800 |  |  | 18800 | 112% | 2.32 | Both | 362.5 | 1.45 | HRCU-A-CB (Split System: Heat Pump with Remote Outdoor Unit-Air-Source) | N/A
214627556 | Central Heat Pump | CARRIER | 38MURAQ18AB3* | ADP |  | V,C36H175P149 | 58S(B,C)*B070M17**12 | 17400 |  |  | 16 | 8.5 | 16800 |  |  | 18800 | 112% | 2.32 | Both | 362.5 | 1.45 | HRCU-A-CB (Split System: Heat Pump with Remote Outdoor Unit-Air-Source) | N/A
214627557 | Central Heat Pump | CARRIER | 38MURAQ18AB3* | ADP |  | PL36H175P159 | 58S(B,C)*B070M17**12 | 17400 |  |  | 16 | 8.5 | 16800 |  |  | 18800 | 112% | 2.32 | Both | 362.5 | 1.45 | HRCU-A-CB (Split System: Heat Pump with Remote Outdoor Unit-Air-Source) | N/A
214627558 | Central Heat Pump | CARRIER | 38MURAQ18AB3* | ADP |  | V,C36H175P159 | 58S(B,C)*B070M17**12 | 17400 |  |  | 16 | 8.5 | 16800 |  |  | 18800 | 112% | 2.32 | Both | 362.5 | 1.45 | HRCU-A-CB (Split System: Heat Pump with Remote Outdoor Unit-Air-Source) | N/A
214627537 | Central Heat Pump | CARRIER | 38MURAQ18AB3* | ADP |  | PL36H175P159 | 58S(B,C)*B045M14**12 | 17500 |  |  | 16 | 8.5 | 16800 |  |  | 18800 | 112% | 2.3 | Both | 365 | 1.46 | HRCU-A-CB (Split System: Heat Pump with Remote Outdoor Unit-Air-Source) | N/A
214627538 | Central Heat Pump | CARRIER | 38MURAQ18AB3* | ADP |  | C36A***L159 | 58S(B,C)*B045M14**12 | 17500 |  |  | 16 | 8.5 | 16800 |  |  | 18800 | 112% | 2.3 | Both | 365 | 1.46 | HRCU-A-CB (Split System: Heat Pump with Remote Outdoor Unit-Air-Source) | N/A
214627545 | Central Heat Pump | CARRIER | 38MURAQ18AB3* | ADP |  | C36A***L139 | 58S(B,C)*B070M14**12 | 17500 |  |  | 16 | 8.5 | 16900 |  |  | 18700 | 111% | 2.3 | Both | 365 | 1.46 | HRCU-A-CB (Split System: Heat Pump with Remote Outdoor Unit-Air-Source) | N/A
214627550 | Central Heat Pump | CARRIER | 38MURAQ18AB3* | ADP |  | PL36H***P449 | 58S(B,C)*B070M14**12 | 17600 |  |  | 16 | 8.5 | 16900 |  |  | 18700 | 111% | 2.3 | Both | 367.5 | 1.47 | HRCU-A-CB (Split System: Heat Pump with Remote Outdoor Unit-Air-Source) | N/A
214627579 | Central Heat Pump | CARRIER | 38MURAQ18AB3* | ADP |  | PL36H175P149 | 58TP*B070V14**12 | 17600 |  |  | 16 | 8.5 | 16900 |  |  | 18700 | 111% | 2.3 | Both | 367.5 | 1.47 | HRCU-A-CB (Split System: Heat Pump with Remote Outdoor Unit-Air-Source) | N/A
214627548 | Central Heat Pump | CARRIER | 38MURAQ18AB3* | ADP |  | C36A***L159 | 58S(B,C)*B070M14**12 | 17600 |  |  | 16 | 8.5 | 16900 |  |  | 18700 | 111% | 2.3 | Both | 367.5 | 1.47 | HRCU-A-CB (Split System: Heat Pump with Remote Outdoor Unit-Air-Source) | N/A
214627584 | Central Heat Pump | CARRIER | 38MURAQ18AB3* | ADP |  | C36A***L159 | 58TP*B070V14**12 | 17600 |  |  | 16 | 8.5 | 16900 |  |  | 18700 | 111% | 2.3 | Both | 367.5 | 1.47 | HRCU-A-CB (Split System: Heat Pump with Remote Outdoor Unit-Air-Source) | N/A
214627581 | Central Heat Pump | CARRIER | 38MURAQ18AB3* | ADP |  | PL36H175P159 | 58TP*B070V14**12 | 17600 |  |  | 16 | 8.5 | 16900 |  |  | 18700 | 111% | 2.3 | Both | 367.5 | 1.47 | HRCU-A-CB (Split System: Heat Pump with Remote Outdoor Unit-Air-Source) | N/A
214627546 | Central Heat Pump | CARRIER | 38MURAQ18AB3* | ADP |  | PL36H175P149 | 58S(B,C)*B070M14**12 | 17600 |  |  | 16 | 8.5 | 16900 |  |  | 18700 | 111% | 2.3 | Both | 367.5 | 1.47 | HRCU-A-CB (Split System: Heat Pump with Remote Outdoor Unit-Air-Source) | N/A
214627547 | Central Heat Pump | CARRIER | 38MURAQ18AB3* | ADP |  | PL36H175P159 | 58S(B,C)*B070M14**12 | 17600 |  |  | 16 | 8.5 | 16900 |  |  | 18700 | 111% | 2.3 | Both | 367.5 | 1.47 | HRCU-A-CB (Split System: Heat Pump with Remote Outdoor Unit-Air-Source) | N/A
214627593 | Central Heat Pump | CARRIER | 38MURAQ18AB3* | ADP |  | PL36H210P299 | 58TP*B070V17**16 | 18000 |  |  | 16 | 8.5 | 16300 |  |  | 17300 | 106% | 2.14 | Both | 375 | 1.5 | HRCU-A-CB (Split System: Heat Pump with Remote Outdoor Unit-Air-Source) | N/A
214630355 | Central Heat Pump | CARRIER | 25VNA825A*032* | ADP |  | PL36H210P299 | 58CU*A060C17**16 | 24400 |  |  | 17 | 8.5 | 19600 |  |  | 16200 | 83% | 2.02 | Both | 507.5 | 2.03 | HRCU-A-CB (Split System: Heat Pump with Remote Outdoor Unit-Air-Source) | N/A
214630452 | Central Heat Pump | CARRIER | 25VNA837A*030* | ADP |  | V,C36H175P459 | 58CU*A040C17**12 | 32400 |  |  | 18 | 8.5 | 30400 |  |  | 24600 | 81% | 2 | Both | 675 | 2.7 | HRCU-A-CB (Split System: Heat Pump with Remote Outdoor Unit-Air-Source) | N/A
214630492 | Central Heat Pump | CARRIER | 25VNA837A*031* | ADP |  | PL36H210P299 | 58CU*A040C17**12 | 32400 |  |  | 18 | 8.5 | 30400 |  |  | 24600 | 81% | 2 | Both | 675 | 2.7 | HRCU-A-CB (Split System: Heat Pump with Remote Outdoor Unit-Air-Source) | N/A
214630453 | Central Heat Pump | CARRIER | 25VNA837A*030* | ADP |  | PL36H210P299 | 58CU*A060C17**16 | 32400 |  |  | 18 | 8.5 | 30600 |  |  | 24600 | 80% | 1.98 | Both | 675 | 2.7 | HRCU-A-CB (Split System: Heat Pump with Remote Outdoor Unit-Air-Source) | N/A
214630457 | Central Heat Pump | CARRIER | 25VNA837A*030* | ADP |  | C36A***L539 | 58CU*A060C17**16 | 32400 |  |  | 18 | 8.5 | 30600 |  |  | 24600 | 80% | 1.98 | Both | 675 | 2.7 | HRCU-A-CB (Split System: Heat Pump with Remote Outdoor Unit-Air-Source) | N/A
214630459 | Central Heat Pump | CARRIER | 25VNA837A*030* | ADP |  | V,C36H175P459 | 58CU*A060C17**16 | 32400 |  |  | 18 | 8.5 | 30600 |  |  | 24600 | 80% | 1.98 | Both | 675 | 2.7 | HRCU-A-CB (Split System: Heat Pump with Remote Outdoor Unit-Air-Source) | N/A
214442006 | Central Heat Pump | BRYANT HEATING AND COOLING SYSTEMS | 288BNV037*0**A* | ADP |  | V,C36H175P459 | 88*TB48070C17*** | 32400 |  |  | 17 | 8.5 | 30600 |  |  | 24600 | 80% | 1.98 | Both | 675 | 2.7 | HRCU-A-CB (Split System: Heat Pump with Remote Outdoor Unit-Air-Source) | N/A
214233331 | Central Heat Pump | CARRIER | 25VNA837A*030* | ADP |  | H,PG53936 | 58TN*B090C17**16 | 32400 |  |  | 18 | 8.5 | 30400 |  |  | 24600 | 81% | 2 | Both | 675 | 2.7 | HRCU-A-CB (Split System: Heat Pump with Remote Outdoor Unit-Air-Source) | N/A
214442008 | Central Heat Pump | BRYANT HEATING AND COOLING SYSTEMS | 288BNV037*0**A* | ADP |  | V,C36H175P459 | 88*TB48090C17*** | 32400 |  |  | 18 | 8.5 | 31200 |  |  | 24400 | 78% | 1.96 | Both | 675 | 2.7 | HRCU-A-CB (Split System: Heat Pump with Remote Outdoor Unit-Air-Source) | N/A
214630481 | Central Heat Pump | CARRIER | 25VNA837A*030* | ADP |  | PL36H210P299 | 59MN7B100C21**22 | 32400 |  |  | 18 | 8.5 | 30400 |  |  | 24400 | 80% | 2 | Both | 675 | 2.7 | HRCU-A-CB (Split System: Heat Pump with Remote Outdoor Unit-Air-Source) | N/A
214630550 | Central Heat Pump | CARRIER | 25VNA837A*031* | ADP |  | C36A***L539 | 59TN6B100C21**22 | 32400 |  |  | 18 | 8.5 | 30400 |  |  | 24400 | 80% | 2 | Both | 675 | 2.7 | HRCU-A-CB (Split System: Heat Pump with Remote Outdoor Unit-Air-Source) | N/A
214630482 | Central Heat Pump | CARRIER | 25VNA837A*030* | ADP |  | C36A***L539 | 59MN7B100C21**22 | 32400 |  |  | 18 | 8.5 | 30400 |  |  | 24400 | 80% | 2 | Both | 675 | 2.7 | HRCU-A-CB (Split System: Heat Pump with Remote Outdoor Unit-Air-Source) | N/A
214630539 | Central Heat Pump | CARRIER | 25VNA837A*031* | ADP |  | PL36H210P299 | 59MN7B100C21**22 | 32400 |  |  | 18 | 8.5 | 30400 |  |  | 24400 | 80% | 2 | Both | 675 | 2.7 | HRCU-A-CB (Split System: Heat Pump with Remote Outdoor Unit-Air-Source) | N/A
214630489 | Central Heat Pump | CARRIER | 25VNA837A*030* | ADP |  | PL36H210P299 | 59TN6B100C21**22 | 32400 |  |  | 18 | 8.5 | 30400 |  |  | 24400 | 80% | 2 | Both | 675 | 2.7 | HRCU-A-CB (Split System: Heat Pump with Remote Outdoor Unit-Air-Source) | N/A
214630548 | Central Heat Pump | CARRIER | 25VNA837A*031* | ADP |  | PL36H210P299 | 59TN6B100C21**22 | 32400 |  |  | 18 | 8.5 | 30400 |  |  | 24400 | 80% | 2 | Both | 675 | 2.7 | HRCU-A-CB (Split System: Heat Pump with Remote Outdoor Unit-Air-Source) | N/A
213770177 | Central Heat Pump | ARMSTRONG AIR | 4SHP18LX136P | ADP |  | H,A,DE9J936 | A96DF1E045B12 | 24000 |  |  | 18 | 8.5 | 22400 |  |  | 16200 | 72% | 2.16 | Both | 500 | 2 | HRCU-A-CB (Split System: Heat Pump with Remote Outdoor Unit-Air-Source) | N/A
214101703 | Central Heat Pump | CONCORD | 4HP18V36P | ADP |  | H,A,DD16936 | 97G2DF070BE16 | 23800 |  |  | 18 | 8.5 | 22400 |  |  | 16300 | 73% | 2.16 | Both | 495 | 1.98 | HRCU-A-CB (Split System: Heat Pump with Remote Outdoor Unit-Air-Source) | N/A
214064202 | Central Heat Pump | CONCORD | 4HP18V36P | ADP |  | H,A,DG9J936 | 97G2DF070BE16 | 23800 |  |  | 18 | 8.5 | 22400 |  |  | 16300 | 73% | 2.16 | Both | 495 | 1.98 | HRCU-A-CB (Split System: Heat Pump with Remote Outdoor Unit-Air-Source) | N/A
214101700 | Central Heat Pump | CONCORD | 4HP18V36P | ADP |  | H,A,DD16936 | 97G2DF045BE12 | 24000 |  |  | 18 | 8.5 | 22400 |  |  | 16300 | 73% | 2.16 | Both | 500 | 2 | HRCU-A-CB (Split System: Heat Pump with Remote Outdoor Unit-Air-Source) | N/A
214064201 | Central Heat Pump | CONCORD | 4HP18V36P | ADP |  | H,A,DG9J936 | 97G2DF045BE12 | 24000 |  |  | 18 | 8.5 | 22400 |  |  | 16300 | 73% | 2.16 | Both | 500 | 2 | HRCU-A-CB (Split System: Heat Pump with Remote Outdoor Unit-Air-Source) | N/A
214440892 | Central Heat Pump | BRYANT HEATING AND COOLING SYSTEMS | 284ANV036*0**B* | ADP |  | V,C36H175P149 | 88*TB48070C17*** | 32400 |  |  | 19 | 8.5 | 36400 |  |  | 28200 | 77% | 1.98 | Both | 675 | 2.7 | HRCU-A-CB (Split System: Heat Pump with Remote Outdoor Unit-Air-Source) | N/A
214627200 | Central Heat Pump | CARRIER | 25VNA448A*031* | ADP |  | C60A***L189 | 59CU5A080C21**20 | 44000 |  |  | 21 | 8.5 | 44500 |  |  | 36000 | 81% | 2.18 | Both | 917.5 | 3.67 | HRCU-A-CB (Split System: Heat Pump with Remote Outdoor Unit-Air-Source) | N/A
214627180 | Central Heat Pump | CARRIER | 25VNA448A*031* | ADP |  | A60VHA+TXV | 59CU5A080C21**20 | 44000 |  |  | 21 | 8.5 | 44500 |  |  | 36000 | 81% | 2.18 | Both | 917.5 | 3.67 | HRCU-A-CB (Split System: Heat Pump with Remote Outdoor Unit-Air-Source) | N/A
214627176 | Central Heat Pump | CARRIER | 25VNA448A*031* | ADP |  | V,C60H210P299 | 59CU5A080C21**20 | 44000 |  |  | 21 | 8.5 | 44500 |  |  | 36000 | 81% | 2.18 | Both | 917.5 | 3.67 | HRCU-A-CB (Split System: Heat Pump with Remote Outdoor Unit-Air-Source) | N/A
214627184 | Central Heat Pump | CARRIER | 25VNA448A*031* | ADP |  | V,C48H210P169 | 59CU5A080C21**20 | 44000 |  |  | 21 | 8.5 | 44500 |  |  | 36000 | 81% | 2.18 | Both | 917.5 | 3.67 | HRCU-A-CB (Split System: Heat Pump with Remote Outdoor Unit-Air-Source) | N/A
214627188 | Central Heat Pump | CARRIER | 25VNA448A*031* | ADP |  | C48A***L169 | 59CU5A080C21**20 | 44000 |  |  | 21 | 8.5 | 44500 |  |  | 36000 | 81% | 2.18 | Both | 917.5 | 3.67 | HRCU-A-CB (Split System: Heat Pump with Remote Outdoor Unit-Air-Source) | N/A
214627191 | Central Heat Pump | CARRIER | 25VNA448A*031* | ADP |  | C60A***L169 | 59CU5A080C21**20 | 44000 |  |  | 21 | 8.5 | 44500 |  |  | 36000 | 81% | 2.18 | Both | 917.5 | 3.67 | HRCU-A-CB (Split System: Heat Pump with Remote Outdoor Unit-Air-Source) | N/A
214627169 | Central Heat Pump | CARRIER | 25VNA448A*031* | ADP |  | PL60H210P299 | 59CU5A080C21**20 | 44000 |  |  | 21 | 8.5 | 44500 |  |  | 36000 | 81% | 2.18 | Both | 917.5 | 3.67 | HRCU-A-CB (Split System: Heat Pump with Remote Outdoor Unit-Air-Source) | N/A
214627197 | Central Heat Pump | CARRIER | 25VNA448A*031* | ADP |  | V,C60H210P179 | 59CU5A080C21**20 | 44000 |  |  | 21 | 8.5 | 44500 |  |  | 36000 | 81% | 2.18 | Both | 917.5 | 3.67 | HRCU-A-CB (Split System: Heat Pump with Remote Outdoor Unit-Air-Source) | N/A
214627193 | Central Heat Pump | CARRIER | 25VNA448A*031* | ADP |  | PL60H210P179 | 59CU5A080C21**20 | 44000 |  |  | 21 | 8.5 | 44500 |  |  | 36000 | 81% | 2.18 | Both | 917.5 | 3.67 | HRCU-A-CB (Split System: Heat Pump with Remote Outdoor Unit-Air-Source) | N/A
214627204 | Central Heat Pump | CARRIER | 25VNA448A*031* | ADP |  | C60A***L199 | 59CU5A080C21**20 | 44000 |  |  | 21 | 8.5 | 44500 |  |  | 36000 | 81% | 2.18 | Both | 917.5 | 3.67 | HRCU-A-CB (Split System: Heat Pump with Remote Outdoor Unit-Air-Source) | N/A
213613126 | Central Heat Pump | GE | NS22H24MA4-**A | ADP |  | V36H175P789 | NF96U045S3B | 24000 |  |  | 20 | 8.5 | 22200 |  |  | 15500 | 70% | 1.9 | Both | 500 | 2 | HRCU-A-CB (Split System: Heat Pump with Remote Outdoor Unit-Air-Source) | N/A
213613128 | Central Heat Pump | GE | NS22H24MA4-**A | ADP |  | V36H175P149 | NF96U070S3B | 24000 |  |  | 20 | 8.5 | 22200 |  |  | 15500 | 70% | 1.9 | Both | 500 | 2 | HRCU-A-CB (Split System: Heat Pump with Remote Outdoor Unit-Air-Source) | N/A
213613130 | Central Heat Pump | GE | NS22H24MA4-**A | ADP |  | V36H175P789 | NF96U070S3B | 24000 |  |  | 20 | 8.5 | 22200 |  |  | 15500 | 70% | 1.9 | Both | 500 | 2 | HRCU-A-CB (Split System: Heat Pump with Remote Outdoor Unit-Air-Source) | N/A
212400541 | Central Heat Pump | LENNOX | EL22XPV-024-230A** | ADP |  | LH29/36X9 | EL296UH070XV36B* | 23800 |  |  | 21 | 8.5 | 22000 |  |  | 15400 | 70% | 1.92 | Both | 495 | 1.98 | HRCU-A-CB (Split System: Heat Pump with Remote Outdoor Unit-Air-Source) | N/A
213088113 | Central Heat Pump | ARMSTRONG AIR | 4SHP22LX124P-**A | ADP |  | V,A,D36H175D149+AEFE4B* |  | 23000 |  |  | 21 | 8.55 | 20600 |  |  | 15700 | 76% | 2.24 | Both | 480 | 1.92 | HRCU-A-CB (Split System: Heat Pump with Remote Outdoor Unit-Air-Source) | N/A
213286671 | Central Heat Pump | DAY & NIGHT | DLCURAH18ABK | ADP |  | CP1801A+TXV+TD |  | 17100 |  |  | 15.2 | 8.6 | 17000 |  |  | 19300 | 114% | 2.3 | Both | 357.5 | 1.43 | HRCU-A-CB (Split System: Heat Pump with Remote Outdoor Unit-Air-Source) | N/A
213286685 | Central Heat Pump | DAY & NIGHT | DLCURAH18ABK | ADP |  | CE2301C+TXV |  | 17400 |  |  | 17 | 8.6 | 17000 |  |  | 19300 | 114% | 2.3 | Both | 362.5 | 1.45 | HRCU-A-CB (Split System: Heat Pump with Remote Outdoor Unit-Air-Source) | N/A
213286684 | Central Heat Pump | DAY & NIGHT | DLCURAH18ABK | ADP |  | CE1801A+TXV |  | 17400 |  |  | 17 | 8.6 | 17000 |  |  | 19300 | 114% | 2.3 | Both | 362.5 | 1.45 | HRCU-A-CB (Split System: Heat Pump with Remote Outdoor Unit-Air-Source) | N/A
213286686 | Central Heat Pump | DAY & NIGHT | DLCURAH18ABK | ADP |  | CE1801C+TXV |  | 17400 |  |  | 17 | 8.6 | 17000 |  |  | 19300 | 114% | 2.3 | Both | 362.5 | 1.45 | HRCU-A-CB (Split System: Heat Pump with Remote Outdoor Unit-Air-Source) | N/A
212632707 | Central Heat Pump | LENNOX | SL25XPV-036-230A** | ADP |  | LD31/36Z9 | EL296DF070XV48B* | 33200 |  |  | 20 | 8.6 | 34400 |  |  | 29600 | 86% | 1.76 | Both | 692.5 | 2.77 | HRCU-A-CB (Split System: Heat Pump with Remote Outdoor Unit-Air-Source) | N/A
213311998 | Central Heat Pump | BRYANT HEATING AND COOLING SYSTEMS | 38MURAQ24AB3* | ADP |  | C36A***L129+CBPE4B* |  | 23600 |  |  | 18 | 8.65 | 24800 |  |  | 22600 | 91% | 1.86 | Both | 492.5 | 1.97 | HRCU-A-CB (Split System: Heat Pump with Remote Outdoor Unit-Air-Source) | N/A
213311582 | Central Heat Pump | CARRIER | 38MURAQ24AB3* | ADP |  | C36A***L129+CBPE4B* |  | 23600 |  |  | 18 | 8.65 | 24800 |  |  | 22600 | 91% | 1.86 | Both | 492.5 | 1.97 | HRCU-A-CB (Split System: Heat Pump with Remote Outdoor Unit-Air-Source) | N/A
213769864 | Central Heat Pump | GREE | FLEXX36HP230V1AO | ADP |  | H,RG33936+AEFE3A* |  | 32600 |  |  | 15.5 | 8.7 | 35800 |  |  | 28000 | 78% | 1.8 | Both | 680 | 2.72 | HRCU-A-CB (Split System: Heat Pump with Remote Outdoor Unit-Air-Source) | N/A
213281065 | Central Heat Pump | GREE | FLEXX36HP230V1AO | ADP |  | V36H175P149+AEFE4B* |  | 33000 |  |  | 15.5 | 8.7 | 35800 |  |  | 28000 | 78% | 1.8 | Both | 687.5 | 2.75 | HRCU-A-CB (Split System: Heat Pump with Remote Outdoor Unit-Air-Source) | N/A
213311997 | Central Heat Pump | BRYANT HEATING AND COOLING SYSTEMS | 38MURAQ24AB3* | ADP |  | V36H***P429+CBPE3A* |  | 23600 |  |  | 18 | 8.7 | 24800 |  |  | 22600 | 91% | 1.86 | Both | 492.5 | 1.97 | HRCU-A-CB (Split System: Heat Pump with Remote Outdoor Unit-Air-Source) | N/A
213311581 | Central Heat Pump | CARRIER | 38MURAQ24AB3* | ADP |  | V36H***P429+CBPE3A* |  | 23600 |  |  | 18 | 8.7 | 24800 |  |  | 22600 | 91% | 1.86 | Both | 492.5 | 1.97 | HRCU-A-CB (Split System: Heat Pump with Remote Outdoor Unit-Air-Source) | N/A
213311140 | Central Heat Pump | PAYNE HEATING AND COOLING | 38MURAQ24AB3* | ADP |  | V36H***P429+CBPE3A* |  | 23600 |  |  | 18 | 8.7 | 24800 |  |  | 22600 | 91% | 1.86 | Both | 492.5 | 1.97 | HRCU-A-CB (Split System: Heat Pump with Remote Outdoor Unit-Air-Source) | N/A
213286674 | Central Heat Pump | DAY & NIGHT | DLCURAH18ABK | ADP |  | CP2403A+TXV+TD |  | 17400 |  |  | 15.2 | 8.7 | 17000 |  |  | 19400 | 114% | 2.32 | Both | 362.5 | 1.45 | HRCU-A-CB (Split System: Heat Pump with Remote Outdoor Unit-Air-Source) | N/A
213286687 | Central Heat Pump | DAY & NIGHT | DLCURAH18ABK | ADP |  | CE2403A+TXV |  | 17700 |  |  | 17 | 8.7 | 17000 |  |  | 19400 | 114% | 2.32 | Both | 370 | 1.48 | HRCU-A-CB (Split System: Heat Pump with Remote Outdoor Unit-Air-Source) | N/A
213286688 | Central Heat Pump | DAY & NIGHT | DLCURAH18ABK | ADP |  | CE2403C+TXV |  | 17700 |  |  | 17 | 8.7 | 17000 |  |  | 19400 | 114% | 2.32 | Both | 370 | 1.48 | HRCU-A-CB (Split System: Heat Pump with Remote Outdoor Unit-Air-Source) | N/A
214777836 | Central Heat Pump | AIREASE | 4SHP22LX124P-**A | ADP |  | PL36H175P159+AEFE4B* |  | 23400 |  |  | 21 | 8.7 | 20600 |  |  | 15700 | 76% | 2.26 | Both | 487.5 | 1.95 | HRCU-A-CB (Split System: Heat Pump with Remote Outdoor Unit-Air-Source) | N/A
213286697 | Central Heat Pump | DAY & NIGHT | DLCURAH24ABK | ADP |  | CE2301A+TXV |  | 23400 |  |  | 17 | 8.75 | 25600 |  |  | 25400 | 99% | 2.12 | Both | 487.5 | 1.95 | HRCU-A-CB (Split System: Heat Pump with Remote Outdoor Unit-Air-Source) | N/A
213312000 | Central Heat Pump | BRYANT HEATING AND COOLING SYSTEMS | 38MURAQ24AB3* | ADP |  | C36A***L139+CBPE4B* |  | 23800 |  |  | 18 | 8.75 | 25000 |  |  | 22600 | 90% | 1.88 | Both | 495 | 1.98 | HRCU-A-CB (Split System: Heat Pump with Remote Outdoor Unit-Air-Source) | N/A
213312001 | Central Heat Pump | BRYANT HEATING AND COOLING SYSTEMS | 38MURAQ24AB3* | ADP |  | C36A***L139+CBPE3A* |  | 23800 |  |  | 18 | 8.75 | 25000 |  |  | 22600 | 90% | 1.88 | Both | 495 | 1.98 | HRCU-A-CB (Split System: Heat Pump with Remote Outdoor Unit-Air-Source) | N/A
213311585 | Central Heat Pump | CARRIER | 38MURAQ24AB3* | ADP |  | C36A***L139+CBPE3A* |  | 23800 |  |  | 18 | 8.75 | 25000 |  |  | 22600 | 90% | 1.88 | Both | 495 | 1.98 | HRCU-A-CB (Split System: Heat Pump with Remote Outdoor Unit-Air-Source) | N/A
213145907 | Central Heat Pump | CARRIER | 38MURAQ24AB3* | ADP |  | C36A***L139+AEFE3A* |  | 23800 |  |  | 18 | 8.75 | 25000 |  |  | 22600 | 90% | 1.88 | Both | 495 | 1.98 | HRCU-A-CB (Split System: Heat Pump with Remote Outdoor Unit-Air-Source) | N/A
213311144 | Central Heat Pump | PAYNE HEATING AND COOLING | 38MURAQ24AB3* | ADP |  | C36A***L139+CBPE3A* |  | 23800 |  |  | 18 | 8.75 | 25000 |  |  | 22600 | 90% | 1.88 | Both | 495 | 1.98 | HRCU-A-CB (Split System: Heat Pump with Remote Outdoor Unit-Air-Source) | N/A
213311143 | Central Heat Pump | PAYNE HEATING AND COOLING | 38MURAQ24AB3* | ADP |  | C36A***L139+CBPE4B* |  | 23800 |  |  | 18 | 8.75 | 25000 |  |  | 22600 | 90% | 1.88 | Both | 495 | 1.98 | HRCU-A-CB (Split System: Heat Pump with Remote Outdoor Unit-Air-Source) | N/A
213146611 | Central Heat Pump | PAYNE HEATING AND COOLING | 38MURAQ24AB3* | ADP |  | C36A***L139+AEFE3A* |  | 23800 |  |  | 18 | 8.75 | 25000 |  |  | 22600 | 90% | 1.88 | Both | 495 | 1.98 | HRCU-A-CB (Split System: Heat Pump with Remote Outdoor Unit-Air-Source) | N/A
213686115 | Central Heat Pump | LENNOX | SL25XPV-036-230A** | ADP |  | PL36H175P789 | EL297UH070XV36B* | 33800 |  |  | 21 | 8.8 | 34200 |  |  | 27400 | 80% | 1.8 | Both | 705 | 2.82 | HRCU-A-CB (Split System: Heat Pump with Remote Outdoor Unit-Air-Source) | N/A
213286699 | Central Heat Pump | DAY & NIGHT | DLCURAH24ABK | ADP |  | CE2403A+TXV |  | 23800 |  |  | 17 | 8.85 | 25600 |  |  | 25400 | 99% | 2.14 | Both | 495 | 1.98 | HRCU-A-CB (Split System: Heat Pump with Remote Outdoor Unit-Air-Source) | N/A
213286701 | Central Heat Pump | DAY & NIGHT | DLCURAH24ABK | ADP |  | CE2403C+TXV |  | 23800 |  |  | 17 | 8.85 | 25600 |  |  | 25400 | 99% | 2.14 | Both | 495 | 1.98 | HRCU-A-CB (Split System: Heat Pump with Remote Outdoor Unit-Air-Source) | N/A
213286700 | Central Heat Pump | DAY & NIGHT | DLCURAH24ABK | ADP |  | CE2903C+TXV |  | 23800 |  |  | 17 | 8.85 | 25600 |  |  | 25400 | 99% | 2.14 | Both | 495 | 1.98 | HRCU-A-CB (Split System: Heat Pump with Remote Outdoor Unit-Air-Source) | N/A
213312008 | Central Heat Pump | BRYANT HEATING AND COOLING SYSTEMS | 38MURAQ24AB3* | ADP |  | V36H***P219+CBPE3A* |  | 24000 |  |  | 18 | 8.9 | 25000 |  |  | 22600 | 90% | 1.9 | Both | 500 | 2 | HRCU-A-CB (Split System: Heat Pump with Remote Outdoor Unit-Air-Source) | N/A
213146397 | Central Heat Pump | BRYANT HEATING AND COOLING SYSTEMS | 38MURAQ24AB3* | ADP |  | V,C36H175P149+AEFE4B* |  | 24200 |  |  | 18 | 8.9 | 25000 |  |  | 22600 | 90% | 1.9 | Both | 505 | 2.02 | HRCU-A-CB (Split System: Heat Pump with Remote Outdoor Unit-Air-Source) | N/A
213312003 | Central Heat Pump | BRYANT HEATING AND COOLING SYSTEMS | 38MURAQ24AB3* | ADP |  | V36H175P149+CBPE4B* |  | 24200 |  |  | 18 | 8.9 | 25000 |  |  | 22600 | 90% | 1.9 | Both | 505 | 2.02 | HRCU-A-CB (Split System: Heat Pump with Remote Outdoor Unit-Air-Source) | N/A
213146396 | Central Heat Pump | BRYANT HEATING AND COOLING SYSTEMS | 38MURAQ24AB3* | ADP |  | PL36H175P149+AEFE4B* |  | 24200 |  |  | 18 | 8.9 | 25000 |  |  | 22600 | 90% | 1.9 | Both | 505 | 2.02 | HRCU-A-CB (Split System: Heat Pump with Remote Outdoor Unit-Air-Source) | N/A
213311592 | Central Heat Pump | CARRIER | 38MURAQ24AB3* | ADP |  | V36H***P219+CBPE3A* |  | 24000 |  |  | 18 | 8.9 | 25000 |  |  | 22600 | 90% | 1.9 | Both | 500 | 2 | HRCU-A-CB (Split System: Heat Pump with Remote Outdoor Unit-Air-Source) | N/A
213145909 | Central Heat Pump | CARRIER | 38MURAQ24AB3* | ADP |  | V,C36H175P149+AEFE4B* |  | 24200 |  |  | 18 | 8.9 | 25000 |  |  | 22600 | 90% | 1.9 | Both | 505 | 2.02 | HRCU-A-CB (Split System: Heat Pump with Remote Outdoor Unit-Air-Source) | N/A
213145908 | Central Heat Pump | CARRIER | 38MURAQ24AB3* | ADP |  | PL36H175P149+AEFE4B* |  | 24200 |  |  | 18 | 8.9 | 25000 |  |  | 22600 | 90% | 1.9 | Both | 505 | 2.02 | HRCU-A-CB (Split System: Heat Pump with Remote Outdoor Unit-Air-Source) | N/A
213311151 | Central Heat Pump | PAYNE HEATING AND COOLING | 38MURAQ24AB3* | ADP |  | V36H***P219+CBPE3A* |  | 24000 |  |  | 18 | 8.9 | 25000 |  |  | 22600 | 90% | 1.9 | Both | 500 | 2 | HRCU-A-CB (Split System: Heat Pump with Remote Outdoor Unit-Air-Source) | N/A
213311145 | Central Heat Pump | PAYNE HEATING AND COOLING | 38MURAQ24AB3* | ADP |  | PL36H175P149+CBPE4B* |  | 24200 |  |  | 18 | 8.9 | 25000 |  |  | 22600 | 90% | 1.9 | Both | 505 | 2.02 | HRCU-A-CB (Split System: Heat Pump with Remote Outdoor Unit-Air-Source) | N/A
213311146 | Central Heat Pump | PAYNE HEATING AND COOLING | 38MURAQ24AB3* | ADP |  | V36H175P149+CBPE4B* |  | 24200 |  |  | 18 | 8.9 | 25000 |  |  | 22600 | 90% | 1.9 | Both | 505 | 2.02 | HRCU-A-CB (Split System: Heat Pump with Remote Outdoor Unit-Air-Source) | N/A
213146612 | Central Heat Pump | PAYNE HEATING AND COOLING | 38MURAQ24AB3* | ADP |  | PL36H175P149+AEFE4B* |  | 24200 |  |  | 18 | 8.9 | 25000 |  |  | 22600 | 90% | 1.9 | Both | 505 | 2.02 | HRCU-A-CB (Split System: Heat Pump with Remote Outdoor Unit-Air-Source) | N/A
213146613 | Central Heat Pump | PAYNE HEATING AND COOLING | 38MURAQ24AB3* | ADP |  | V,C36H175P149+AEFE4B* |  | 24200 |  |  | 18 | 8.9 | 25000 |  |  | 22600 | 90% | 1.9 | Both | 505 | 2.02 | HRCU-A-CB (Split System: Heat Pump with Remote Outdoor Unit-Air-Source) | N/A
213281309 | Central Heat Pump | GREE | FLEXX36HP230V1AO | ADP |  | V36H***P429+AEFE3A* |  | 23000 |  |  | 16 | 8.9 | 22400 |  |  | 21600 | 96% | 1.78 | Both | 480 | 1.92 | HRCU-A-CB (Split System: Heat Pump with Remote Outdoor Unit-Air-Source) | N/A
213310736 | Central Heat Pump | GREE | FLEXX36HP230V1AO | ADP |  | V,R36H142P429+AEFE3A* |  | 23000 |  |  | 16 | 8.9 | 22400 |  |  | 21600 | 96% | 1.78 | Both | 480 | 1.92 | HRCU-A-CB (Split System: Heat Pump with Remote Outdoor Unit-Air-Source) | N/A
213333619 | Central Heat Pump | SAMSUNG | AC060BXUPCH | ADP |  | CH601D9+AEF60DXP* |  | 57000 |  |  | 17 | 8.95 | 51000 |  |  | 47500 | 93% | 1.8 | Both | 1187.5 | 4.75 | HRCU-A-CB (Split System: Heat Pump with Remote Outdoor Unit-Air-Source) | N/A
213311980 | Central Heat Pump | BRYANT HEATING AND COOLING SYSTEMS | 38MURAQ18AB3* | ADP |  | C36A***L129+CBPE3A* |  | 17800 |  |  | 15.5 | 8.95 | 17100 |  |  | 19400 | 113% | 2.4 | Both | 370 | 1.48 | HRCU-A-CB (Split System: Heat Pump with Remote Outdoor Unit-Air-Source) | N/A
213311123 | Central Heat Pump | PAYNE HEATING AND COOLING | 38MURAQ18AB3* | ADP |  | C36A***L129+CBPE3A* |  | 17800 |  |  | 15.5 | 8.95 | 17100 |  |  | 19400 | 113% | 2.4 | Both | 370 | 1.48 | HRCU-A-CB (Split System: Heat Pump with Remote Outdoor Unit-Air-Source) | N/A
213088238 | Central Heat Pump | ARCOAIRE | DLCURAH18ABK | ADP |  | H,GG32924+AEFE3A* |  | 17800 |  |  | 17 | 8.95 | 17100 |  |  | 19400 | 113% | 2.4 | Both | 370 | 1.48 | HRCU-A-CB (Split System: Heat Pump with Remote Outdoor Unit-Air-Source) | N/A
213968917 | Central Heat Pump | SAMSUNG | AC060BXUPCH | ADP |  | A60VLC+TXV+AEFE5* |  | 57000 |  |  | 17 | 9 | 51000 |  |  | 47500 | 93% | 1.8 | Both | 1187.5 | 4.75 | HRCU-A-CB (Split System: Heat Pump with Remote Outdoor Unit-Air-Source) | N/A
213968916 | Central Heat Pump | SAMSUNG | AC060BXUPCH | ADP |  | A60VLA+TXV+AEFE5* |  | 57000 |  |  | 17 | 9 | 51000 |  |  | 47500 | 93% | 1.8 | Both | 1187.5 | 4.75 | HRCU-A-CB (Split System: Heat Pump with Remote Outdoor Unit-Air-Source) | N/A
213333626 | Central Heat Pump | SAMSUNG | AC060BXUPCH | ADP |  | HE88960+AEFE5* |  | 57000 |  |  | 17 | 9 | 51000 |  |  | 47500 | 93% | 1.8 | Both | 1187.5 | 4.75 | HRCU-A-CB (Split System: Heat Pump with Remote Outdoor Unit-Air-Source) | N/A
213333621 | Central Heat Pump | SAMSUNG | AC060BXUPCH | ADP |  | CV602*9+AEF60*XP* |  | 57000 |  |  | 17 | 9 | 51000 |  |  | 47500 | 93% | 1.8 | Both | 1187.5 | 4.75 | HRCU-A-CB (Split System: Heat Pump with Remote Outdoor Unit-Air-Source) | N/A
213333623 | Central Heat Pump | SAMSUNG | AC060BXUPCH | ADP |  | CH606C9-A+AEF60CXP* |  | 57000 |  |  | 17 | 9 | 51000 |  |  | 47500 | 93% | 1.8 | Both | 1187.5 | 4.75 | HRCU-A-CB (Split System: Heat Pump with Remote Outdoor Unit-Air-Source) | N/A
214628429 | Central Heat Pump | CARRIER | 38MURAQ24AB3* | ADP |  | C36A***L139 | 59SC6A060M17**16 | 23200 |  |  | 17 | 9 | 24200 |  |  | 23200 | 96% | 1.96 | Both | 482.5 | 1.93 | HRCU-A-CB (Split System: Heat Pump with Remote Outdoor Unit-Air-Source) | N/A
213306947 | Central Heat Pump | GREE | FLEXX60HP230V1AO | ADP |  | HG52960+AEFE5* |  | 54000 |  |  | 15.8 | 9 | 54000 |  |  | 41000 | 76% | 1.8 | Both | 1125 | 4.5 | HRCU-A-CB (Split System: Heat Pump with Remote Outdoor Unit-Air-Source) | N/A
213307048 | Central Heat Pump | GREE | FLEXX60HP230V1AO | ADP |  | V60H210P529+AEFE5* |  | 54000 |  |  | 15.8 | 9 | 54000 |  |  | 41000 | 76% | 1.8 | Both | 1125 | 4.5 | HRCU-A-CB (Split System: Heat Pump with Remote Outdoor Unit-Air-Source) | N/A
213145604 | Central Heat Pump | GREE | FLEXX60HP230V1AO | ADP |  | PL60H210P529+AEFE5* |  | 54000 |  |  | 15.8 | 9 | 54000 |  |  | 41000 | 76% | 1.8 | Both | 1125 | 4.5 | HRCU-A-CB (Split System: Heat Pump with Remote Outdoor Unit-Air-Source) | N/A
213088355 | Central Heat Pump | GREE | FLEXX60HP230V1AO | ADP |  | V,R60H210P529+AEFE5* |  | 54000 |  |  | 15.8 | 9 | 54000 |  |  | 41000 | 76% | 1.8 | Both | 1125 | 4.5 | HRCU-A-CB (Split System: Heat Pump with Remote Outdoor Unit-Air-Source) | N/A
213088240 | Central Heat Pump | ARCOAIRE | DLCURAH24ABK | ADP |  | H,GG32924+AEFE3A* |  | 23600 |  |  | 17 | 9 | 25600 |  |  | 25200 | 98% | 2.14 | Both | 492.5 | 1.97 | HRCU-A-CB (Split System: Heat Pump with Remote Outdoor Unit-Air-Source) | N/A
213311999 | Central Heat Pump | BRYANT HEATING AND COOLING SYSTEMS | 38MURAQ24AB3* | ADP |  | C36A***L129+CBPE3A* |  | 23600 |  |  | 17 | 9 | 25600 |  |  | 25200 | 98% | 2.14 | Both | 492.5 | 1.97 | HRCU-A-CB (Split System: Heat Pump with Remote Outdoor Unit-Air-Source) | N/A
213146394 | Central Heat Pump | BRYANT HEATING AND COOLING SYSTEMS | 38MURAQ24AB3* | ADP |  | C36A***L129+AEFE3A* |  | 23600 |  |  | 17 | 9 | 25600 |  |  | 25200 | 98% | 2.14 | Both | 492.5 | 1.97 | HRCU-A-CB (Split System: Heat Pump with Remote Outdoor Unit-Air-Source) | N/A
214628446 | Central Heat Pump | CARRIER | 38MURAQ24AB3* | ADP |  | PL36H210P749 | 59SC6A060M17**16 | 23400 |  |  | 17 | 9 | 24200 |  |  | 23200 | 96% | 1.96 | Both | 487.5 | 1.95 | HRCU-A-CB (Split System: Heat Pump with Remote Outdoor Unit-Air-Source) | N/A
214628423 | Central Heat Pump | CARRIER | 38MURAQ24AB3* | ADP |  | A36VCA+TXV | 59SC6A060M17**16 | 23400 |  |  | 17 | 9 | 24200 |  |  | 23200 | 96% | 1.96 | Both | 487.5 | 1.95 | HRCU-A-CB (Split System: Heat Pump with Remote Outdoor Unit-Air-Source) | N/A
214624781 | Central Heat Pump | CARRIER | 38MURAQ24AB3* | ADP |  | C36A***L139 | 58SU*B060M17**16 | 23400 |  |  | 17 | 9 | 24600 |  |  | 25600 | 104% | 2.2 | Both | 487.5 | 1.95 | HRCU-A-CB (Split System: Heat Pump with Remote Outdoor Unit-Air-Source) | N/A
214628203 | Central Heat Pump | CARRIER | 38MURAQ24AB3* | ADP |  | C36A***L129 | 58S(B,C)*B070M17**16 | 23400 |  |  | 17 | 9 | 25200 |  |  | 26000 | 103% | 2.24 | Both | 487.5 | 1.95 | HRCU-A-CB (Split System: Heat Pump with Remote Outdoor Unit-Air-Source) | N/A
214628174 | Central Heat Pump | CARRIER | 38MURAQ24AB3* | ADP |  | C36A***L139 | 58S(B,C)*B070M14**12 | 23400 |  |  | 17 | 9 | 25200 |  |  | 26000 | 103% | 2.24 | Both | 487.5 | 1.95 | HRCU-A-CB (Split System: Heat Pump with Remote Outdoor Unit-Air-Source) | N/A
214628168 | Central Heat Pump | CARRIER | 38MURAQ24AB3* | ADP |  | A24VBA+TXV | 58S(B,C)*B070M14**12 | 23400 |  |  | 17 | 9 | 25200 |  |  | 26000 | 103% | 2.24 | Both | 487.5 | 1.95 | HRCU-A-CB (Split System: Heat Pump with Remote Outdoor Unit-Air-Source) | N/A
214628206 | Central Heat Pump | CARRIER | 38MURAQ24AB3* | ADP |  | C36A***L139 | 58S(B,C)*B070M17**16 | 23400 |  |  | 17 | 9 | 25200 |  |  | 26000 | 103% | 2.24 | Both | 487.5 | 1.95 | HRCU-A-CB (Split System: Heat Pump with Remote Outdoor Unit-Air-Source) | N/A
214628483 | Central Heat Pump | CARRIER | 38MURAQ24AB3* | ADP |  | C36A***L129 | 59SU5B060M17**16 | 23400 |  |  | 17 | 9 | 25200 |  |  | 26000 | 103% | 2.24 | Both | 487.5 | 1.95 | HRCU-A-CB (Split System: Heat Pump with Remote Outdoor Unit-Air-Source) | N/A
214628269 | Central Heat Pump | CARRIER | 38MURAQ24AB3* | ADP |  | V,C36H***P429 | 58TP*B070V14**12 | 23400 |  |  | 17 | 9 | 25400 |  |  | 25600 | 101% | 2.18 | Both | 487.5 | 1.95 | HRCU-A-CB (Split System: Heat Pump with Remote Outdoor Unit-Air-Source) | N/A
214628275 | Central Heat Pump | CARRIER | 38MURAQ24AB3* | ADP |  | C36A***L129 | 58TP*B070V14**12 | 23400 |  |  | 17 | 9 | 25400 |  |  | 25600 | 101% | 2.18 | Both | 487.5 | 1.95 | HRCU-A-CB (Split System: Heat Pump with Remote Outdoor Unit-Air-Source) | N/A
214628272 | Central Heat Pump | CARRIER | 38MURAQ24AB3* | ADP |  | A24VBA+TXV | 58TP*B070V14**12 | 23400 |  |  | 17 | 9 | 25400 |  |  | 25600 | 101% | 2.18 | Both | 487.5 | 1.95 | HRCU-A-CB (Split System: Heat Pump with Remote Outdoor Unit-Air-Source) | N/A
214628148 | Central Heat Pump | CARRIER | 38MURAQ24AB3* | ADP |  | V,C36H***P429 | 58S(B,C)*B045M14**12 | 23400 |  |  | 17 | 9 | 25400 |  |  | 25800 | 102% | 2.2 | Both | 487.5 | 1.95 | HRCU-A-CB (Split System: Heat Pump with Remote Outdoor Unit-Air-Source) | N/A
214628152 | Central Heat Pump | CARRIER | 38MURAQ24AB3* | ADP |  | C36A***L139 | 58S(B,C)*B045M14**12 | 23400 |  |  | 17 | 9 | 25400 |  |  | 25800 | 102% | 2.2 | Both | 487.5 | 1.95 | HRCU-A-CB (Split System: Heat Pump with Remote Outdoor Unit-Air-Source) | N/A
214628448 | Central Heat Pump | CARRIER | 38MURAQ24AB3* | ADP |  | C36A***L159 | 59SC6A060M17**16 | 23600 |  |  | 17 | 9 | 24200 |  |  | 23200 | 96% | 1.96 | Both | 492.5 | 1.97 | HRCU-A-CB (Split System: Heat Pump with Remote Outdoor Unit-Air-Source) | N/A
214628442 | Central Heat Pump | CARRIER | 38MURAQ24AB3* | ADP |  | V,C36H175P159 | 59SC6A060M17**16 | 23600 |  |  | 17 | 9 | 24200 |  |  | 23200 | 96% | 1.96 | Both | 492.5 | 1.97 | HRCU-A-CB (Split System: Heat Pump with Remote Outdoor Unit-Air-Source) | N/A
214628190 | Central Heat Pump | CARRIER | 38MURAQ24AB3* | ADP |  | C36A***L129 | 58S(B,C)*B070M17**12 | 23600 |  |  | 17 | 9 | 25400 |  |  | 25400 | 100% | 2.16 | Both | 492.5 | 1.97 | HRCU-A-CB (Split System: Heat Pump with Remote Outdoor Unit-Air-Source) | N/A
214628191 | Central Heat Pump | CARRIER | 38MURAQ24AB3* | ADP |  | C36A***L139 | 58S(B,C)*B070M17**12 | 23600 |  |  | 17 | 9 | 25400 |  |  | 25400 | 100% | 2.16 | Both | 492.5 | 1.97 | HRCU-A-CB (Split System: Heat Pump with Remote Outdoor Unit-Air-Source) | N/A
213145906 | Central Heat Pump | CARRIER | 38MURAQ24AB3* | ADP |  | C36A***L129+AEFE3A* |  | 23600 |  |  | 17 | 9 | 25600 |  |  | 25200 | 98% | 2.14 | Both | 492.5 | 1.97 | HRCU-A-CB (Split System: Heat Pump with Remote Outdoor Unit-Air-Source) | N/A
213311583 | Central Heat Pump | CARRIER | 38MURAQ24AB3* | ADP |  | C36A***L129+CBPE3A* |  | 23600 |  |  | 17 | 9 | 25600 |  |  | 25200 | 98% | 2.14 | Both | 492.5 | 1.97 | HRCU-A-CB (Split System: Heat Pump with Remote Outdoor Unit-Air-Source) | N/A
213286702 | Central Heat Pump | DAY & NIGHT | DLCURAH24ABK | ADP |  | CE3005A+TXV |  | 23600 |  |  | 17 | 9 | 25600 |  |  | 25200 | 98% | 2.14 | Both | 492.5 | 1.97 | HRCU-A-CB (Split System: Heat Pump with Remote Outdoor Unit-Air-Source) | N/A
213252943 | Central Heat Pump | BOSCH | BOVB-60HDN1-M18M | ADP |  | HG84960+AEFE5* |  | 45000 |  |  | 17 | 9 | 45000 |  |  | 32600 | 72% | 1.9 | Both | 937.5 | 3.75 | HRCU-A-CB (Split System: Heat Pump with Remote Outdoor Unit-Air-Source) | N/A
213311983 | Central Heat Pump | BRYANT HEATING AND COOLING SYSTEMS | 38MURAQ18AB3* | ADP |  | PL36H***P449+CBPE3A* |  | 17800 |  |  | 15.5 | 9 | 17100 |  |  | 19400 | 113% | 2.4 | Both | 370 | 1.48 | HRCU-A-CB (Split System: Heat Pump with Remote Outdoor Unit-Air-Source) | N/A
213311979 | Central Heat Pump | BRYANT HEATING AND COOLING SYSTEMS | 38MURAQ18AB3* | ADP |  | V36H***P429+CBPE3A* |  | 17800 |  |  | 15.5 | 9 | 17100 |  |  | 19400 | 113% | 2.4 | Both | 370 | 1.48 | HRCU-A-CB (Split System: Heat Pump with Remote Outdoor Unit-Air-Source) | N/A
213311565 | Central Heat Pump | CARRIER | 38MURAQ18AB3* | ADP |  | C36A***L139+CBPE3A* |  | 17800 |  |  | 15.5 | 9 | 17100 |  |  | 18300 | 107% | 2.2 | Both | 370 | 1.48 | HRCU-A-CB (Split System: Heat Pump with Remote Outdoor Unit-Air-Source) | N/A
213311566 | Central Heat Pump | CARRIER | 38MURAQ18AB3* | ADP |  | V36H***P219+CBPE3A* |  | 17800 |  |  | 15.5 | 9 | 17100 |  |  | 19400 | 113% | 2.4 | Both | 370 | 1.48 | HRCU-A-CB (Split System: Heat Pump with Remote Outdoor Unit-Air-Source) | N/A
213311563 | Central Heat Pump | CARRIER | 38MURAQ18AB3* | ADP |  | V36H***P429+CBPE3A* |  | 17800 |  |  | 15.5 | 9 | 17100 |  |  | 19400 | 113% | 2.4 | Both | 370 | 1.48 | HRCU-A-CB (Split System: Heat Pump with Remote Outdoor Unit-Air-Source) | N/A
213311126 | Central Heat Pump | PAYNE HEATING AND COOLING | 38MURAQ18AB3* | ADP |  | PL36H***P449+CBPE3A* |  | 17800 |  |  | 15.5 | 9 | 17100 |  |  | 19400 | 113% | 2.4 | Both | 370 | 1.48 | HRCU-A-CB (Split System: Heat Pump with Remote Outdoor Unit-Air-Source) | N/A
213311122 | Central Heat Pump | PAYNE HEATING AND COOLING | 38MURAQ18AB3* | ADP |  | V36H***P429+CBPE3A* |  | 17800 |  |  | 15.5 | 9 | 17100 |  |  | 19400 | 113% | 2.4 | Both | 370 | 1.48 | HRCU-A-CB (Split System: Heat Pump with Remote Outdoor Unit-Air-Source) | N/A
213311124 | Central Heat Pump | PAYNE HEATING AND COOLING | 38MURAQ18AB3* | ADP |  | C36A***L139+CBPE3A* |  | 17800 |  |  | 15.5 | 9 | 17100 |  |  | 19400 | 113% | 2.4 | Both | 370 | 1.48 | HRCU-A-CB (Split System: Heat Pump with Remote Outdoor Unit-Air-Source) | N/A
213311125 | Central Heat Pump | PAYNE HEATING AND COOLING | 38MURAQ18AB3* | ADP |  | V36H***P219+CBPE3A* |  | 17800 |  |  | 15.5 | 9 | 17100 |  |  | 19400 | 113% | 2.4 | Both | 370 | 1.48 | HRCU-A-CB (Split System: Heat Pump with Remote Outdoor Unit-Air-Source) | N/A
213948866 | Central Heat Pump | BRYANT | 38MURAQ24AB3 | ADP |  | F,PE*G22924 |  | 24000 |  |  | 16 | 9 | 23200 |  |  | 19600 | 84% | 1.86 | Both | 500 | 2 | HRCU-A-CB (Split System: Heat Pump with Remote Outdoor Unit-Air-Source) | N/A
213312005 | Central Heat Pump | BRYANT HEATING AND COOLING SYSTEMS | 38MURAQ24AB3* | ADP |  | V36H175P159+CBPE4B* |  | 24200 |  |  | 18 | 9 | 25000 |  |  | 22600 | 90% | 1.92 | Both | 505 | 2.02 | HRCU-A-CB (Split System: Heat Pump with Remote Outdoor Unit-Air-Source) | N/A
213146398 | Central Heat Pump | BRYANT HEATING AND COOLING SYSTEMS | 38MURAQ24AB3* | ADP |  | PL36H175P159+AEFE4B* |  | 24200 |  |  | 18 | 9 | 25000 |  |  | 22600 | 90% | 1.92 | Both | 505 | 2.02 | HRCU-A-CB (Split System: Heat Pump with Remote Outdoor Unit-Air-Source) | N/A
213312006 | Central Heat Pump | BRYANT HEATING AND COOLING SYSTEMS | 38MURAQ24AB3* | ADP |  | C36A***L159+CBPE4B* |  | 24200 |  |  | 18 | 9 | 25000 |  |  | 22600 | 90% | 1.92 | Both | 505 | 2.02 | HRCU-A-CB (Split System: Heat Pump with Remote Outdoor Unit-Air-Source) | N/A
213146399 | Central Heat Pump | BRYANT HEATING AND COOLING SYSTEMS | 38MURAQ24AB3* | ADP |  | V,C36H175P159+AEFE4B* |  | 24200 |  |  | 18 | 9 | 25000 |  |  | 22600 | 90% | 1.92 | Both | 505 | 2.02 | HRCU-A-CB (Split System: Heat Pump with Remote Outdoor Unit-Air-Source) | N/A
213312009 | Central Heat Pump | BRYANT HEATING AND COOLING SYSTEMS | 38MURAQ24AB3* | ADP |  | PL36H***P449+CBPE3A* |  | 24200 |  |  | 18 | 9 | 25000 |  |  | 22600 | 90% | 1.92 | Both | 505 | 2.02 | HRCU-A-CB (Split System: Heat Pump with Remote Outdoor Unit-Air-Source) | N/A
213312007 | Central Heat Pump | BRYANT HEATING AND COOLING SYSTEMS | 38MURAQ24AB3* | ADP |  | C36A***L159+CBPE3A* |  | 24200 |  |  | 18 | 9 | 25000 |  |  | 22600 | 90% | 1.92 | Both | 505 | 2.02 | HRCU-A-CB (Split System: Heat Pump with Remote Outdoor Unit-Air-Source) | N/A
213146400 | Central Heat Pump | BRYANT HEATING AND COOLING SYSTEMS | 38MURAQ24AB3* | ADP |  | C36A***L159+AEFE3A* |  | 24200 |  |  | 18 | 9 | 25000 |  |  | 22600 | 90% | 1.92 | Both | 505 | 2.02 | HRCU-A-CB (Split System: Heat Pump with Remote Outdoor Unit-Air-Source) | N/A
213311593 | Central Heat Pump | CARRIER | 38MURAQ24AB3* | ADP |  | PL36H***P449+CBPE3A* |  | 24200 |  |  | 18 | 9 | 25000 |  |  | 22600 | 90% | 1.92 | Both | 505 | 2.02 | HRCU-A-CB (Split System: Heat Pump with Remote Outdoor Unit-Air-Source) | N/A
213145913 | Central Heat Pump | CARRIER | 38MURAQ24AB3* | ADP |  | PL36H***P449+AEFE3A* |  | 24200 |  |  | 18 | 9 | 25000 |  |  | 22600 | 90% | 1.92 | Both | 505 | 2.02 | HRCU-A-CB (Split System: Heat Pump with Remote Outdoor Unit-Air-Source) | N/A
213311591 | Central Heat Pump | CARRIER | 38MURAQ24AB3* | ADP |  | C36A***L159+CBPE3A* |  | 24200 |  |  | 18 | 9 | 25000 |  |  | 22600 | 90% | 1.92 | Both | 505 | 2.02 | HRCU-A-CB (Split System: Heat Pump with Remote Outdoor Unit-Air-Source) | N/A
213311589 | Central Heat Pump | CARRIER | 38MURAQ24AB3* | ADP |  | V36H175P159+CBPE4B* |  | 24200 |  |  | 18 | 9 | 25000 |  |  | 22600 | 90% | 1.92 | Both | 505 | 2.02 | HRCU-A-CB (Split System: Heat Pump with Remote Outdoor Unit-Air-Source) | N/A
213145910 | Central Heat Pump | CARRIER | 38MURAQ24AB3* | ADP |  | PL36H175P159+AEFE4B* |  | 24200 |  |  | 18 | 9 | 25000 |  |  | 22600 | 90% | 1.92 | Both | 505 | 2.02 | HRCU-A-CB (Split System: Heat Pump with Remote Outdoor Unit-Air-Source) | N/A
213145912 | Central Heat Pump | CARRIER | 38MURAQ24AB3* | ADP |  | C36A***L159+AEFE3A* |  | 24200 |  |  | 18 | 9 | 25000 |  |  | 22600 | 90% | 1.92 | Both | 505 | 2.02 | HRCU-A-CB (Split System: Heat Pump with Remote Outdoor Unit-Air-Source) | N/A
213311152 | Central Heat Pump | PAYNE HEATING AND COOLING | 38MURAQ24AB3* | ADP |  | PL36H***P449+CBPE3A* |  | 24200 |  |  | 18 | 9 | 25000 |  |  | 22600 | 90% | 1.92 | Both | 505 | 2.02 | HRCU-A-CB (Split System: Heat Pump with Remote Outdoor Unit-Air-Source) | N/A
213311148 | Central Heat Pump | PAYNE HEATING AND COOLING | 38MURAQ24AB3* | ADP |  | V36H175P159+CBPE4B* |  | 24200 |  |  | 18 | 9 | 25000 |  |  | 22600 | 90% | 1.92 | Both | 505 | 2.02 | HRCU-A-CB (Split System: Heat Pump with Remote Outdoor Unit-Air-Source) | N/A
213311147 | Central Heat Pump | PAYNE HEATING AND COOLING | 38MURAQ24AB3* | ADP |  | PL36H175P159+CBPE4B* |  | 24200 |  |  | 18 | 9 | 25000 |  |  | 22600 | 90% | 1.92 | Both | 505 | 2.02 | HRCU-A-CB (Split System: Heat Pump with Remote Outdoor Unit-Air-Source) | N/A
213146617 | Central Heat Pump | PAYNE HEATING AND COOLING | 38MURAQ24AB3* | ADP |  | PL36H***P449+AEFE3A* |  | 24200 |  |  | 18 | 9 | 25000 |  |  | 22600 | 90% | 1.92 | Both | 505 | 2.02 | HRCU-A-CB (Split System: Heat Pump with Remote Outdoor Unit-Air-Source) | N/A
213146616 | Central Heat Pump | PAYNE HEATING AND COOLING | 38MURAQ24AB3* | ADP |  | C36A***L159+AEFE3A* |  | 24200 |  |  | 18 | 9 | 25000 |  |  | 22600 | 90% | 1.92 | Both | 505 | 2.02 | HRCU-A-CB (Split System: Heat Pump with Remote Outdoor Unit-Air-Source) | N/A
213088483 | Central Heat Pump | TEMPSTAR | DLCURAH24ABK | ADP |  | V,R36H175P159+AEFE4B* |  | 24200 |  |  | 18 | 9 | 25000 |  |  | 22600 | 90% | 1.92 | Both | 505 | 2.02 | HRCU-A-CB (Split System: Heat Pump with Remote Outdoor Unit-Air-Source) | N/A
213088484 | Central Heat Pump | TEMPSTAR | DLCURAH24ABK | ADP |  | V,R36H***P449+AEFE3A* |  | 24200 |  |  | 18 | 9 | 25000 |  |  | 22600 | 90% | 1.92 | Both | 505 | 2.02 | HRCU-A-CB (Split System: Heat Pump with Remote Outdoor Unit-Air-Source) | N/A
213145647 | Central Heat Pump | TEMPSTAR | DLCURAH24ABK | ADP |  | PL36H***P449+AEFE3A* |  | 24200 |  |  | 18 | 9 | 25000 |  |  | 22600 | 90% | 1.92 | Both | 505 | 2.02 | HRCU-A-CB (Split System: Heat Pump with Remote Outdoor Unit-Air-Source) | N/A
213307711 | Central Heat Pump | TOSOT | TU60-48WADU | ADP |  | F,PE*CC7960 |  | 48000 |  |  | 16 | 9 | 46000 |  |  | 38500 | 84% | 1.8 | Both | 1000 | 4 | HRCU-A-CB (Split System: Heat Pump with Remote Outdoor Unit-Air-Source) | N/A
213253166 | Central Heat Pump | BOSCH | BOVB-60HDN1-M20G | ADP |  | HG35948+AEFE4B* |  | 44500 |  |  | 17 | 9 | 45500 |  |  | 33200 | 73% | 1.92 | Both | 927.5 | 3.71 | HRCU-A-CB (Split System: Heat Pump with Remote Outdoor Unit-Air-Source) | N/A
213612276 | Central Heat Pump | BOSCH | BOVB-60HDN1-M20G | ADP |  | H,TG35948+AEFE4B* |  | 44500 |  |  | 17 | 9 | 45500 |  |  | 33200 | 73% | 1.92 | Both | 927.5 | 3.71 | HRCU-A-CB (Split System: Heat Pump with Remote Outdoor Unit-Air-Source) | N/A
213145641 | Central Heat Pump | TEMPSTAR | DLCURAH18ABK | ADP |  | PL36H***P449+AEFE3A* |  | 17800 |  |  | 17 | 9 | 17100 |  |  | 19400 | 113% | 2.4 | Both | 370 | 1.48 | HRCU-A-CB (Split System: Heat Pump with Remote Outdoor Unit-Air-Source) | N/A
213088478 | Central Heat Pump | TEMPSTAR | DLCURAH18ABK | ADP |  | V,R36H***P449+AEFE3A* |  | 17800 |  |  | 17 | 9 | 17100 |  |  | 19400 | 113% | 2.4 | Both | 370 | 1.48 | HRCU-A-CB (Split System: Heat Pump with Remote Outdoor Unit-Air-Source) | N/A
213253164 | Central Heat Pump | BOSCH | BOVB-60HDN1-M20G | ADP |  | HG35948+AEFE5* |  | 44500 |  |  | 18 | 9 | 45500 |  |  | 33200 | 73% | 1.92 | Both | 927.5 | 3.71 | HRCU-A-CB (Split System: Heat Pump with Remote Outdoor Unit-Air-Source) | N/A
214440886 | Central Heat Pump | BRYANT HEATING AND COOLING SYSTEMS | 284ANV036*0**B* | ADP |  | V,C36H175P149 | 88*TB36045C17*** | 32200 |  |  | 19 | 9 | 35200 |  |  | 27400 | 78% | 2.02 | Both | 670 | 2.68 | HRCU-A-CB (Split System: Heat Pump with Remote Outdoor Unit-Air-Source) | N/A
214440918 | Central Heat Pump | BRYANT HEATING AND COOLING SYSTEMS | 284ANV036*0**B* | ADP |  | V,C36H175P149 | 987MC42060C17*** | 32400 |  |  | 19 | 9 | 35200 |  |  | 27400 | 78% | 2.02 | Both | 675 | 2.7 | HRCU-A-CB (Split System: Heat Pump with Remote Outdoor Unit-Air-Source) | N/A
214627038 | Central Heat Pump | CARRIER | 25VNA436A*031* | ADP |  | PL36H210P749 | 59CU5A060C17**16 | 32800 |  |  | 19 | 9 | 34000 |  |  | 26200 | 77% | 1.98 | Both | 682.5 | 2.73 | HRCU-A-CB (Split System: Heat Pump with Remote Outdoor Unit-Air-Source) | N/A
213281310 | Central Heat Pump | GREE | FLEXX36HP230V1AO | ADP |  | V36H***P219+AEFE3A* |  | 23400 |  |  | 16 | 9 | 22400 |  |  | 21600 | 96% | 1.8 | Both | 487.5 | 1.95 | HRCU-A-CB (Split System: Heat Pump with Remote Outdoor Unit-Air-Source) | N/A
213307709 | Central Heat Pump | TOSOT | TU36-24WADU | ADP |  | F,PE*E34925 |  | 23600 |  |  | 17 | 9 | 22400 |  |  | 21600 | 96% | 1.8 | Both | 492.5 | 1.97 | HRCU-A-CB (Split System: Heat Pump with Remote Outdoor Unit-Air-Source) | N/A
214440914 | Central Heat Pump | BRYANT HEATING AND COOLING SYSTEMS | 284ANV036*0**B* | ADP |  | V,C36H175P149 | 986TD42080C17*** | 32400 |  |  | 19 | 9 | 35000 |  |  | 27400 | 78% | 2.02 | Both | 675 | 2.7 | HRCU-A-CB (Split System: Heat Pump with Remote Outdoor Unit-Air-Source) | N/A
214440903 | Central Heat Pump | BRYANT HEATING AND COOLING SYSTEMS | 284ANV036*0**B* | ADP |  | V,C36H175P149 | 935CB48060C17*** | 32400 |  |  | 19 | 9 | 35000 |  |  | 27400 | 78% | 2.02 | Both | 675 | 2.7 | HRCU-A-CB (Split System: Heat Pump with Remote Outdoor Unit-Air-Source) | N/A
214440924 | Central Heat Pump | BRYANT HEATING AND COOLING SYSTEMS | 284ANV036*0**B* | ADP |  | V,C36H175P149 | 987MC42080C17*** | 32400 |  |  | 19 | 9 | 35200 |  |  | 27400 | 78% | 2.02 | Both | 675 | 2.7 | HRCU-A-CB (Split System: Heat Pump with Remote Outdoor Unit-Air-Source) | N/A
214440909 | Central Heat Pump | BRYANT HEATING AND COOLING SYSTEMS | 284ANV036*0**B* | ADP |  | V,C36H175P149 | 986TD42060C17*** | 32400 |  |  | 19 | 9 | 36400 |  |  | 28200 | 77% | 1.98 | Both | 675 | 2.7 | HRCU-A-CB (Split System: Heat Pump with Remote Outdoor Unit-Air-Source) | N/A
214440887 | Central Heat Pump | BRYANT HEATING AND COOLING SYSTEMS | 284ANV036*0**B* | ADP |  | V,C36H175P159 | 88*TB36045C17*** | 32800 |  |  | 19 | 9 | 35200 |  |  | 27400 | 78% | 2.02 | Both | 682.5 | 2.73 | HRCU-A-CB (Split System: Heat Pump with Remote Outdoor Unit-Air-Source) | N/A
214440911 | Central Heat Pump | BRYANT HEATING AND COOLING SYSTEMS | 284ANV036*0**B* | ADP |  | V,C36H175P159 | 986TD42060C17*** | 33000 |  |  | 19 | 9 | 35200 |  |  | 27400 | 78% | 2.02 | Both | 687.5 | 2.75 | HRCU-A-CB (Split System: Heat Pump with Remote Outdoor Unit-Air-Source) | N/A
214440920 | Central Heat Pump | BRYANT HEATING AND COOLING SYSTEMS | 284ANV036*0**B* | ADP |  | V,C36H175P159 | 987MC42060C17*** | 33000 |  |  | 19 | 9 | 35200 |  |  | 27400 | 78% | 2.02 | Both | 687.5 | 2.75 | HRCU-A-CB (Split System: Heat Pump with Remote Outdoor Unit-Air-Source) | N/A
214440888 | Central Heat Pump | BRYANT HEATING AND COOLING SYSTEMS | 284ANV036*0**B* | ADP |  | V,C36H175P459 | 88*TB36045C17*** | 33600 |  |  | 19 | 9 | 35200 |  |  | 27400 | 78% | 2.02 | Both | 700 | 2.8 | HRCU-A-CB (Split System: Heat Pump with Remote Outdoor Unit-Air-Source) | N/A
214627101 | Central Heat Pump | CARRIER | 25VNA436A*031* | ADP |  | PL36H175P149 | 59CU5B060C17**16 | 32400 |  |  | 19 | 9 | 36400 |  |  | 28200 | 77% | 1.98 | Both | 675 | 2.7 | HRCU-A-CB (Split System: Heat Pump with Remote Outdoor Unit-Air-Source) | N/A
214627119 | Central Heat Pump | CARRIER | 25VNA436A*031* | ADP |  | PL36H210P749 | 59CU5B060C17**16 | 32400 |  |  | 19 | 9 | 36400 |  |  | 28200 | 77% | 1.98 | Both | 675 | 2.7 | HRCU-A-CB (Split System: Heat Pump with Remote Outdoor Unit-Air-Source) | N/A
214627106 | Central Heat Pump | CARRIER | 25VNA436A*031* | ADP |  | V,C36H175P149 | 59CU5B060C17**16 | 32400 |  |  | 19 | 9 | 36400 |  |  | 28200 | 77% | 1.98 | Both | 675 | 2.7 | HRCU-A-CB (Split System: Heat Pump with Remote Outdoor Unit-Air-Source) | N/A
214627097 | Central Heat Pump | CARRIER | 25VNA436A*031* | ADP |  | A36VCA+TXV | 59CU5B060C17**16 | 32400 |  |  | 19 | 9 | 36400 |  |  | 28200 | 77% | 1.98 | Both | 675 | 2.7 | HRCU-A-CB (Split System: Heat Pump with Remote Outdoor Unit-Air-Source) | N/A
214440973 | Central Heat Pump | CARRIER | 25VNA436A*031* | ADP |  | H,PG9J936 | 59TN6C060C17**14 | 32400 |  |  | 19 | 9 | 36400 |  |  | 28200 | 77% | 1.98 | Both | 675 | 2.7 | HRCU-A-CB (Split System: Heat Pump with Remote Outdoor Unit-Air-Source) | N/A
214440971 | Central Heat Pump | CARRIER | 25VNA436A*031* | ADP |  | H,PG34936 | 59TN6C060C17**14 | 32400 |  |  | 19 | 9 | 36400 |  |  | 28200 | 77% | 1.98 | Both | 675 | 2.7 | HRCU-A-CB (Split System: Heat Pump with Remote Outdoor Unit-Air-Source) | N/A
214233330 | Central Heat Pump | CARRIER | 25VNA436A*031* | ADP |  | H,PG9J936 | 59TN6C080C17**14 | 32600 |  |  | 19 | 9 | 35200 |  |  | 27400 | 78% | 2.04 | Both | 680 | 2.72 | HRCU-A-CB (Split System: Heat Pump with Remote Outdoor Unit-Air-Source) | N/A
214627022 | Central Heat Pump | CARRIER | 25VNA436A*031* | ADP |  | V,C36H175P149 | 59CU5A060C17**16 | 32800 |  |  | 19 | 9 | 33800 |  |  | 25800 | 76% | 2.02 | Both | 682.5 | 2.73 | HRCU-A-CB (Split System: Heat Pump with Remote Outdoor Unit-Air-Source) | N/A
214627032 | Central Heat Pump | CARRIER | 25VNA436A*031* | ADP |  | V,C36H175P159 | 59CU5A060C17**16 | 33200 |  |  | 19 | 9 | 33800 |  |  | 25800 | 76% | 2.02 | Both | 692.5 | 2.77 | HRCU-A-CB (Split System: Heat Pump with Remote Outdoor Unit-Air-Source) | N/A
214440916 | Central Heat Pump | BRYANT HEATING AND COOLING SYSTEMS | 284ANV036*0**B* | ADP |  | V,C36H175P459 | 986TD42080C17*** | 33200 |  |  | 20 | 9 | 34400 |  |  | 26600 | 77% | 2 | Both | 692.5 | 2.77 | HRCU-A-CB (Split System: Heat Pump with Remote Outdoor Unit-Air-Source) | N/A
214440980 | Central Heat Pump | CARRIER | 25VNA436A*031* | ADP |  | H,PG53936 | 59TN6C080C17**14 | 33400 |  |  | 20 | 9 | 34400 |  |  | 26600 | 77% | 2 | Both | 695 | 2.78 | HRCU-A-CB (Split System: Heat Pump with Remote Outdoor Unit-Air-Source) | N/A
214626996 | Central Heat Pump | CARRIER | 25VNA436A*031* | ADP |  | V,C36H175P459 | 58CU*A060C17**16 | 34000 |  |  | 20 | 9 | 33000 |  |  | 24800 | 75% | 2.02 | Both | 707.5 | 2.83 | HRCU-A-CB (Split System: Heat Pump with Remote Outdoor Unit-Air-Source) | N/A
214626992 | Central Heat Pump | CARRIER | 25VNA436A*031* | ADP |  | C36A***L539 | 58CU*A060C17**16 | 34200 |  |  | 20 | 9 | 33000 |  |  | 24800 | 75% | 2.02 | Both | 712.5 | 2.85 | HRCU-A-CB (Split System: Heat Pump with Remote Outdoor Unit-Air-Source) | N/A
214627145 | Central Heat Pump | CARRIER | 25VNA448A*031* | ADP |  | V,C48H210P169 | 58CU*A100C21**20 | 43500 |  |  | 21 | 9 | 44500 |  |  | 36000 | 81% | 2.28 | Both | 907.5 | 3.63 | HRCU-A-CB (Split System: Heat Pump with Remote Outdoor Unit-Air-Source) | N/A
214440915 | Central Heat Pump | BRYANT HEATING AND COOLING SYSTEMS | 284ANV036*0**B* | ADP |  | V,C36H175P159 | 986TD42080C17*** | 33000 |  |  | 19 | 9 | 35000 |  |  | 27400 | 78% | 2.02 | Both | 687.5 | 2.75 | HRCU-A-CB (Split System: Heat Pump with Remote Outdoor Unit-Air-Source) | N/A
214440905 | Central Heat Pump | BRYANT HEATING AND COOLING SYSTEMS | 284ANV036*0**B* | ADP |  | V,C36H175P159 | 935CB48060C17*** | 33000 |  |  | 19 | 9 | 35000 |  |  | 27400 | 78% | 2.02 | Both | 687.5 | 2.75 | HRCU-A-CB (Split System: Heat Pump with Remote Outdoor Unit-Air-Source) | N/A
214440928 | Central Heat Pump | BRYANT HEATING AND COOLING SYSTEMS | 284ANV036*0**B* | ADP |  | V,C36H175P459 | 987MC42080C17*** | 33600 |  |  | 19 | 9 | 35000 |  |  | 27200 | 78% | 2.04 | Both | 700 | 2.8 | HRCU-A-CB (Split System: Heat Pump with Remote Outdoor Unit-Air-Source) | N/A
214440890 | Central Heat Pump | BRYANT HEATING AND COOLING SYSTEMS | 284ANV036*0**B* | ADP |  | V,C36H***P439 | 88*TB36070C14*** | 33600 |  |  | 19 | 9 | 35200 |  |  | 27400 | 78% | 2.04 | Both | 700 | 2.8 | HRCU-A-CB (Split System: Heat Pump with Remote Outdoor Unit-Air-Source) | N/A
214440907 | Central Heat Pump | BRYANT HEATING AND COOLING SYSTEMS | 284ANV036*0**B* | ADP |  | V,C36H175P459 | 935CB48060C17*** | 33800 |  |  | 19 | 9 | 35000 |  |  | 27200 | 78% | 2.04 | Both | 705 | 2.82 | HRCU-A-CB (Split System: Heat Pump with Remote Outdoor Unit-Air-Source) | N/A
214627123 | Central Heat Pump | CARRIER | 25VNA436A*031* | ADP |  | C36A***L159 | 59CU5B060C17**16 | 32800 |  |  | 19 | 9 | 35000 |  |  | 27400 | 78% | 2.02 | Both | 682.5 | 2.73 | HRCU-A-CB (Split System: Heat Pump with Remote Outdoor Unit-Air-Source) | N/A
214627001 | Central Heat Pump | CARRIER | 25VNA436A*031* | ADP |  | PL36H210P749 | 58CU*A100C21**20 | 33000 |  |  | 19 | 9 | 33800 |  |  | 26200 | 78% | 1.98 | Both | 687.5 | 2.75 | HRCU-A-CB (Split System: Heat Pump with Remote Outdoor Unit-Air-Source) | N/A
214626988 | Central Heat Pump | CARRIER | 25VNA436A*031* | ADP |  | PL36H210P749 | 58CU*A060C17**16 | 33000 |  |  | 19 | 9 | 33800 |  |  | 26200 | 78% | 1.98 | Both | 687.5 | 2.75 | HRCU-A-CB (Split System: Heat Pump with Remote Outdoor Unit-Air-Source) | N/A
214627116 | Central Heat Pump | CARRIER | 25VNA436A*031* | ADP |  | V,C36H175P159 | 59CU5B060C17**16 | 33000 |  |  | 19 | 9 | 35000 |  |  | 27400 | 78% | 2.02 | Both | 687.5 | 2.75 | HRCU-A-CB (Split System: Heat Pump with Remote Outdoor Unit-Air-Source) | N/A
214627003 | Central Heat Pump | CARRIER | 25VNA436A*031* | ADP |  | C36A***L159 | 58CU*A100C21**20 | 33600 |  |  | 19 | 9 | 33200 |  |  | 25400 | 77% | 2.04 | Both | 700 | 2.8 | HRCU-A-CB (Split System: Heat Pump with Remote Outdoor Unit-Air-Source) | N/A
216981636 | Central Heat Pump | BRYANT HEATING AND COOLING SYSTEMS | 291VAN054**AA* | ADP |  | V,C48H210P16*+TXV | 935CB60080C21*** | 49000 |  |  | 18 | 10.5 | 50500 |  |  | 52000 | 103% | 1.96 | Both | 1020 | 4.08 | HRCU-A-CB (Split System: Heat Pump with Remote Outdoor Unit-Air-Source) | N/A
216972128 | Central Heat Pump | CARRIER | 27VNA154A*030* | ADP |  | V,C48H210P16*+TXV | 59CU5B080C21**20 | 49000 |  |  | 18 | 10.5 | 50500 |  |  | 52000 | 103% | 1.96 | Both | 1020 | 4.08 | HRCU-A-CB (Split System: Heat Pump with Remote Outdoor Unit-Air-Source) | N/A
216981646 | Central Heat Pump | BRYANT HEATING AND COOLING SYSTEMS | 291VAN054**AA* | ADP |  | V,C48H210P16*+TXV | 935CB66100C21*** | 48500 |  |  | 19 | 10.5 | 50000 |  |  | 52500 | 105% | 1.98 | Both | 1010 | 4.04 | HRCU-A-CB (Split System: Heat Pump with Remote Outdoor Unit-Air-Source) | N/A
216984595 | Central Heat Pump | BRYANT HEATING AND COOLING SYSTEMS | 291VAN054**AA* | ADP |  | V,C60H245P76*+TXV | 987TA66120C24*** | 48500 |  |  | 19 | 10.5 | 50500 |  |  | 53000 | 105% | 1.96 | Both | 1010 | 4.04 | HRCU-A-CB (Split System: Heat Pump with Remote Outdoor Unit-Air-Source) | N/A
216974729 | Central Heat Pump | BRYANT HEATING AND COOLING SYSTEMS | 291VAN054**AA* | ADP |  | V,C60H210P29*+TXV | 83*CB60100C21*** | 48500 |  |  | 19 | 10.5 | 50500 |  |  | 52500 | 104% | 1.96 | Both | 1010 | 4.04 | HRCU-A-CB (Split System: Heat Pump with Remote Outdoor Unit-Air-Source) | N/A
216981643 | Central Heat Pump | BRYANT HEATING AND COOLING SYSTEMS | 291VAN054**AA* | ADP |  | PL60H210P29*+TXV | 935CB66100C21*** | 48500 |  |  | 19 | 10.5 | 50000 |  |  | 52500 | 105% | 1.98 | Both | 1010 | 4.04 | HRCU-A-CB (Split System: Heat Pump with Remote Outdoor Unit-Air-Source) | N/A
216974699 | Central Heat Pump | BRYANT HEATING AND COOLING SYSTEMS | 291VAN054**AA* | ADP |  | C48A***L16*+TXV | 83*CA60080C21*** | 48500 |  |  | 19 | 10.5 | 50000 |  |  | 52500 | 105% | 1.98 | Both | 1010 | 4.04 | HRCU-A-CB (Split System: Heat Pump with Remote Outdoor Unit-Air-Source) | N/A
216974698 | Central Heat Pump | BRYANT HEATING AND COOLING SYSTEMS | 291VAN054**AA* | ADP |  | V,C48H210P16*+TXV | 83*CA60080C21*** | 48500 |  |  | 19 | 10.5 | 50000 |  |  | 52500 | 105% | 1.98 | Both | 1010 | 4.04 | HRCU-A-CB (Split System: Heat Pump with Remote Outdoor Unit-Air-Source) | N/A
216974732 | Central Heat Pump | BRYANT HEATING AND COOLING SYSTEMS | 291VAN054**AA* | ADP |  | C48A***L16*+TXV | 83*CB60100C21*** | 48500 |  |  | 19 | 10.5 | 50500 |  |  | 52500 | 104% | 1.96 | Both | 1010 | 4.04 | HRCU-A-CB (Split System: Heat Pump with Remote Outdoor Unit-Air-Source) | N/A
216974695 | Central Heat Pump | BRYANT HEATING AND COOLING SYSTEMS | 291VAN054**AA* | ADP |  | PL60H210P29*+TXV | 83*CA60080C21*** | 48500 |  |  | 19 | 10.5 | 50000 |  |  | 52500 | 105% | 1.98 | Both | 1010 | 4.04 | HRCU-A-CB (Split System: Heat Pump with Remote Outdoor Unit-Air-Source) | N/A
216974696 | Central Heat Pump | BRYANT HEATING AND COOLING SYSTEMS | 291VAN054**AA* | ADP |  | V,C60H210P29*+TXV | 83*CA60080C21*** | 48500 |  |  | 19 | 10.5 | 50000 |  |  | 52500 | 105% | 1.98 | Both | 1010 | 4.04 | HRCU-A-CB (Split System: Heat Pump with Remote Outdoor Unit-Air-Source) | N/A
216981663 | Central Heat Pump | BRYANT HEATING AND COOLING SYSTEMS | 291VAN054**AA* | ADP |  | C60A***L18*+TXV | 986TD60080C21*** | 49000 |  |  | 19 | 10.5 | 50500 |  |  | 53000 | 105% | 1.94 | Both | 1020 | 4.08 | HRCU-A-CB (Split System: Heat Pump with Remote Outdoor Unit-Air-Source) | N/A
216981707 | Central Heat Pump | BRYANT HEATING AND COOLING SYSTEMS | 291VAN054**AA* | ADP |  | C48A***L18*+TXV | 987MC66100C21*** | 49000 |  |  | 19 | 10.5 | 50500 |  |  | 53000 | 105% | 1.96 | Both | 1020 | 4.08 | HRCU-A-CB (Split System: Heat Pump with Remote Outdoor Unit-Air-Source) | N/A
216981671 | Central Heat Pump | BRYANT HEATING AND COOLING SYSTEMS | 291VAN054**AA* | ADP |  | PL60H210P17*+TXV | 986TD66100C21*** | 49000 |  |  | 19 | 10.5 | 50500 |  |  | 53000 | 105% | 1.96 | Both | 1020 | 4.08 | HRCU-A-CB (Split System: Heat Pump with Remote Outdoor Unit-Air-Source) | N/A
216981696 | Central Heat Pump | BRYANT HEATING AND COOLING SYSTEMS | 291VAN054**AA* | ADP |  | C48A***L18*+TXV | 987MC60080C21*** | 49000 |  |  | 19 | 10.5 | 50500 |  |  | 52000 | 103% | 2 | Both | 1020 | 4.08 | HRCU-A-CB (Split System: Heat Pump with Remote Outdoor Unit-Air-Source) | N/A
216981706 | Central Heat Pump | BRYANT HEATING AND COOLING SYSTEMS | 291VAN054**AA* | ADP |  | V,C60H210P17*+TXV | 987MC66100C21*** | 49000 |  |  | 19 | 10.5 | 50500 |  |  | 53000 | 105% | 1.96 | Both | 1020 | 4.08 | HRCU-A-CB (Split System: Heat Pump with Remote Outdoor Unit-Air-Source) | N/A
216981705 | Central Heat Pump | BRYANT HEATING AND COOLING SYSTEMS | 291VAN054**AA* | ADP |  | PL60H210P17*+TXV | 987MC66100C21*** | 49000 |  |  | 19 | 10.5 | 50500 |  |  | 53000 | 105% | 1.96 | Both | 1020 | 4.08 | HRCU-A-CB (Split System: Heat Pump with Remote Outdoor Unit-Air-Source) | N/A
216981697 | Central Heat Pump | BRYANT HEATING AND COOLING SYSTEMS | 291VAN054**AA* | ADP |  | C60A***L18*+TXV | 987MC60080C21*** | 49000 |  |  | 19 | 10.5 | 50500 |  |  | 52000 | 103% | 2 | Both | 1020 | 4.08 | HRCU-A-CB (Split System: Heat Pump with Remote Outdoor Unit-Air-Source) | N/A
216981674 | Central Heat Pump | BRYANT HEATING AND COOLING SYSTEMS | 291VAN054**AA* | ADP |  | C60A***L18*+TXV | 986TD66100C21*** | 49000 |  |  | 19 | 10.5 | 50500 |  |  | 53000 | 105% | 1.96 | Both | 1020 | 4.08 | HRCU-A-CB (Split System: Heat Pump with Remote Outdoor Unit-Air-Source) | N/A
216981675 | Central Heat Pump | BRYANT HEATING AND COOLING SYSTEMS | 291VAN054**AA* | ADP |  | C60A***L19*+TXV | 986TD66100C21*** | 49000 |  |  | 19 | 10.5 | 50500 |  |  | 53000 | 105% | 1.96 | Both | 1020 | 4.08 | HRCU-A-CB (Split System: Heat Pump with Remote Outdoor Unit-Air-Source) | N/A
216981708 | Central Heat Pump | BRYANT HEATING AND COOLING SYSTEMS | 291VAN054**AA* | ADP |  | C60A***L18*+TXV | 987MC66100C21*** | 49000 |  |  | 19 | 10.5 | 50500 |  |  | 53000 | 105% | 1.96 | Both | 1020 | 4.08 | HRCU-A-CB (Split System: Heat Pump with Remote Outdoor Unit-Air-Source) | N/A
216984593 | Central Heat Pump | BRYANT HEATING AND COOLING SYSTEMS | 291VAN054**AA* | ADP |  | C60A***L18*+TXV | 987TA66100C21*** | 49000 |  |  | 19 | 10.5 | 50500 |  |  | 53000 | 105% | 1.96 | Both | 1020 | 4.08 | HRCU-A-CB (Split System: Heat Pump with Remote Outdoor Unit-Air-Source) | N/A
216984594 | Central Heat Pump | BRYANT HEATING AND COOLING SYSTEMS | 291VAN054**AA* | ADP |  | C60A***L19*+TXV | 987TA66100C21*** | 49000 |  |  | 19 | 10.5 | 50500 |  |  | 53000 | 105% | 1.96 | Both | 1020 | 4.08 | HRCU-A-CB (Split System: Heat Pump with Remote Outdoor Unit-Air-Source) | N/A
216984592 | Central Heat Pump | BRYANT HEATING AND COOLING SYSTEMS | 291VAN054**AA* | ADP |  | C48A***L18*+TXV | 987TA66100C21*** | 49000 |  |  | 19 | 10.5 | 50500 |  |  | 53000 | 105% | 1.96 | Both | 1020 | 4.08 | HRCU-A-CB (Split System: Heat Pump with Remote Outdoor Unit-Air-Source) | N/A
216974712 | Central Heat Pump | BRYANT HEATING AND COOLING SYSTEMS | 291VAN054**AA* | ADP |  | PL60H210P17*+TXV | 83*CA60100C21*** | 49000 |  |  | 19 | 10.5 | 50500 |  |  | 53000 | 105% | 1.96 | Both | 1020 | 4.08 | HRCU-A-CB (Split System: Heat Pump with Remote Outdoor Unit-Air-Source) | N/A
216974715 | Central Heat Pump | BRYANT HEATING AND COOLING SYSTEMS | 291VAN054**AA* | ADP |  | C60A***L18*+TXV | 83*CA60100C21*** | 49000 |  |  | 19 | 10.5 | 50500 |  |  | 53000 | 105% | 1.96 | Both | 1020 | 4.08 | HRCU-A-CB (Split System: Heat Pump with Remote Outdoor Unit-Air-Source) | N/A
216984581 | Central Heat Pump | BRYANT HEATING AND COOLING SYSTEMS | 291VAN054**AA* | ADP |  | C48A***L18*+TXV | 987TA60080C21*** | 49000 |  |  | 19 | 10.5 | 50500 |  |  | 53000 | 105% | 1.94 | Both | 1020 | 4.08 | HRCU-A-CB (Split System: Heat Pump with Remote Outdoor Unit-Air-Source) | N/A
216974708 | Central Heat Pump | BRYANT HEATING AND COOLING SYSTEMS | 291VAN054**AA* | ADP |  | A60VHA*+TXV | 83*CA60100C21*** | 49000 |  |  | 19 | 10.5 | 50500 |  |  | 53000 | 105% | 1.96 | Both | 1020 | 4.08 | HRCU-A-CB (Split System: Heat Pump with Remote Outdoor Unit-Air-Source) | N/A
216984583 | Central Heat Pump | BRYANT HEATING AND COOLING SYSTEMS | 291VAN054**AA* | ADP |  | C60A***L19*+TXV | 987TA60080C21*** | 49000 |  |  | 19 | 10.5 | 50500 |  |  | 53000 | 105% | 1.94 | Both | 1020 | 4.08 | HRCU-A-CB (Split System: Heat Pump with Remote Outdoor Unit-Air-Source) | N/A
216984590 | Central Heat Pump | BRYANT HEATING AND COOLING SYSTEMS | 291VAN054**AA* | ADP |  | PL60H210P17*+TXV | 987TA66100C21*** | 49000 |  |  | 19 | 10.5 | 50500 |  |  | 53000 | 105% | 1.96 | Both | 1020 | 4.08 | HRCU-A-CB (Split System: Heat Pump with Remote Outdoor Unit-Air-Source) | N/A
216984575 | Central Heat Pump | BRYANT HEATING AND COOLING SYSTEMS | 291VAN054**AA* | ADP |  | A60VHA*+TXV | 987TA60080C21*** | 49000 |  |  | 19 | 10.5 | 50500 |  |  | 53000 | 105% | 1.94 | Both | 1020 | 4.08 | HRCU-A-CB (Split System: Heat Pump with Remote Outdoor Unit-Air-Source) | N/A
216984579 | Central Heat Pump | BRYANT HEATING AND COOLING SYSTEMS | 291VAN054**AA* | ADP |  | PL60H210P17*+TXV | 987TA60080C21*** | 49000 |  |  | 19 | 10.5 | 50500 |  |  | 53000 | 105% | 1.94 | Both | 1020 | 4.08 | HRCU-A-CB (Split System: Heat Pump with Remote Outdoor Unit-Air-Source) | N/A
216974713 | Central Heat Pump | BRYANT HEATING AND COOLING SYSTEMS | 291VAN054**AA* | ADP |  | V,C60H210P17*+TXV | 83*CA60100C21*** | 49000 |  |  | 19 | 10.5 | 50500 |  |  | 53000 | 105% | 1.96 | Both | 1020 | 4.08 | HRCU-A-CB (Split System: Heat Pump with Remote Outdoor Unit-Air-Source) | N/A
216974714 | Central Heat Pump | BRYANT HEATING AND COOLING SYSTEMS | 291VAN054**AA* | ADP |  | C48A***L18*+TXV | 83*CA60100C21*** | 49000 |  |  | 19 | 10.5 | 50500 |  |  | 53000 | 105% | 1.96 | Both | 1020 | 4.08 | HRCU-A-CB (Split System: Heat Pump with Remote Outdoor Unit-Air-Source) | N/A
216984591 | Central Heat Pump | BRYANT HEATING AND COOLING SYSTEMS | 291VAN054**AA* | ADP |  | V,C60H210P17*+TXV | 987TA66100C21*** | 49000 |  |  | 19 | 10.5 | 50500 |  |  | 53000 | 105% | 1.96 | Both | 1020 | 4.08 | HRCU-A-CB (Split System: Heat Pump with Remote Outdoor Unit-Air-Source) | N/A
216974716 | Central Heat Pump | BRYANT HEATING AND COOLING SYSTEMS | 291VAN054**AA* | ADP |  | C60A***L19*+TXV | 83*CA60100C21*** | 49000 |  |  | 19 | 10.5 | 50500 |  |  | 53000 | 105% | 1.96 | Both | 1020 | 4.08 | HRCU-A-CB (Split System: Heat Pump with Remote Outdoor Unit-Air-Source) | N/A
216981690 | Central Heat Pump | BRYANT HEATING AND COOLING SYSTEMS | 291VAN054**AA* | ADP |  | A60VHA*+TXV | 987MC60080C21*** | 49500 |  |  | 19 | 10.5 | 51000 |  |  | 52500 | 103% | 1.92 | Both | 1032.5 | 4.13 | HRCU-A-CB (Split System: Heat Pump with Remote Outdoor Unit-Air-Source) | N/A
216971996 | Central Heat Pump | CARRIER | 27VNA154A*030* | ADP |  | V,C60H210P29*+TXV | 58CU*B100C21**20 | 48500 |  |  | 19 | 10.5 | 50500 |  |  | 52500 | 104% | 1.96 | Both | 1010 | 4.04 | HRCU-A-CB (Split System: Heat Pump with Remote Outdoor Unit-Air-Source) | N/A
216972081 | Central Heat Pump | CARRIER | 27VNA154A*030* | ADP |  | C48A***L16*+TXV | 58TN*B090C21**20 | 48500 |  |  | 19 | 10.5 | 50000 |  |  | 52500 | 105% | 1.96 | Both | 1010 | 4.04 | HRCU-A-CB (Split System: Heat Pump with Remote Outdoor Unit-Air-Source) | N/A
216972147 | Central Heat Pump | CARRIER | 27VNA154A*030* | ADP |  | V,C60H210P29*+TXV | 59CU5B100C21**22 | 48500 |  |  | 19 | 10.5 | 50000 |  |  | 52500 | 105% | 1.98 | Both | 1010 | 4.04 | HRCU-A-CB (Split System: Heat Pump with Remote Outdoor Unit-Air-Source) | N/A
216972005 | Central Heat Pump | CARRIER | 27VNA154A*030* | ADP |  | C60A***L16*+TXV | 58CU*B100C21**20 | 48500 |  |  | 19 | 10.5 | 50500 |  |  | 52500 | 104% | 1.96 | Both | 1010 | 4.04 | HRCU-A-CB (Split System: Heat Pump with Remote Outdoor Unit-Air-Source) | N/A
216972098 | Central Heat Pump | CARRIER | 27VNA154A*030* | ADP |  | V,C60H210P29*+TXV | 58TN*B110C21**20 | 48500 |  |  | 19 | 10.5 | 50500 |  |  | 52500 | 104% | 1.96 | Both | 1010 | 4.04 | HRCU-A-CB (Split System: Heat Pump with Remote Outdoor Unit-Air-Source) | N/A
216972319 | Central Heat Pump | CARRIER | 27VNA154A*030* | ADP |  | V,C60H210P17*+TXV | 59TN6C080C21**20 | 49000 |  |  | 19 | 10.5 | 50500 |  |  | 53000 | 105% | 1.94 | Both | 1020 | 4.08 | HRCU-A-CB (Split System: Heat Pump with Remote Outdoor Unit-Air-Source) | N/A
216972330 | Central Heat Pump | CARRIER | 27VNA154A*030* | ADP |  | A60VHA*+TXV | 59TN6C100C21**22 | 49000 |  |  | 19 | 10.5 | 50500 |  |  | 53000 | 105% | 1.96 | Both | 1020 | 4.08 | HRCU-A-CB (Split System: Heat Pump with Remote Outdoor Unit-Air-Source) | N/A
216972387 | Central Heat Pump | CARRIER | 27VNA154A*030* | ADP |  | PL60H210P17*+TXV | 59TN7A100C21**22 | 49000 |  |  | 19 | 10.5 | 50500 |  |  | 53000 | 105% | 1.96 | Both | 1020 | 4.08 | HRCU-A-CB (Split System: Heat Pump with Remote Outdoor Unit-Air-Source) | N/A
216972364 | Central Heat Pump | CARRIER | 27VNA154A*030* | ADP |  | PL60H210P17*+TXV | 59TN7A080C21**20 | 49000 |  |  | 19 | 10.5 | 50500 |  |  | 53000 | 105% | 1.94 | Both | 1020 | 4.08 | HRCU-A-CB (Split System: Heat Pump with Remote Outdoor Unit-Air-Source) | N/A
216972355 | Central Heat Pump | CARRIER | 27VNA154A*030* | ADP |  | A60VHA*+TXV | 59TN7A080C21**20 | 49000 |  |  | 19 | 10.5 | 50500 |  |  | 53000 | 105% | 1.94 | Both | 1020 | 4.08 | HRCU-A-CB (Split System: Heat Pump with Remote Outdoor Unit-Air-Source) | N/A
216972242 | Central Heat Pump | CARRIER | 27VNA154A*030* | ADP |  | C60A***L18*+TXV | 59MN7C080C21**20 | 49000 |  |  | 19 | 10.5 | 50500 |  |  | 52000 | 103% | 2 | Both | 1020 | 4.08 | HRCU-A-CB (Split System: Heat Pump with Remote Outdoor Unit-Air-Source) | N/A
216972064 | Central Heat Pump | CARRIER | 27VNA154A*030* | ADP |  | V,C60H210P17*+TXV | 58TN*B070C21**20 | 49000 |  |  | 19 | 10.5 | 51000 |  |  | 53500 | 105% | 1.92 | Both | 1020 | 4.08 | HRCU-A-CB (Split System: Heat Pump with Remote Outdoor Unit-Air-Source) | N/A
216972367 | Central Heat Pump | CARRIER | 27VNA154A*030* | ADP |  | V,C60H210P17*+TXV | 59TN7A080C21**20 | 49000 |  |  | 19 | 10.5 | 50500 |  |  | 53000 | 105% | 1.94 | Both | 1020 | 4.08 | HRCU-A-CB (Split System: Heat Pump with Remote Outdoor Unit-Air-Source) | N/A
216972267 | Central Heat Pump | CARRIER | 27VNA154A*030* | ADP |  | C60A***L18*+TXV | 59MN7C100C21**22 | 49000 |  |  | 19 | 10.5 | 50500 |  |  | 53000 | 105% | 1.96 | Both | 1020 | 4.08 | HRCU-A-CB (Split System: Heat Pump with Remote Outdoor Unit-Air-Source) | N/A
216972371 | Central Heat Pump | CARRIER | 27VNA154A*030* | ADP |  | C60A***L19*+TXV | 59TN7A080C21**20 | 49000 |  |  | 19 | 10.5 | 50500 |  |  | 53000 | 105% | 1.94 | Both | 1020 | 4.08 | HRCU-A-CB (Split System: Heat Pump with Remote Outdoor Unit-Air-Source) | N/A
216972228 | Central Heat Pump | CARRIER | 27VNA154A*030* | ADP |  | A60VHA*+TXV | 59MN7C080C21**20 | 49500 |  |  | 19 | 10.5 | 51000 |  |  | 52000 | 102% | 1.92 | Both | 1032.5 | 4.13 | HRCU-A-CB (Split System: Heat Pump with Remote Outdoor Unit-Air-Source) | N/A
216972125 | Central Heat Pump | CARRIER | 27VNA154A*030* | ADP |  | A60VHA*+TXV | 59CU5B080C21**20 | 49500 |  |  | 19 | 10.5 | 51000 |  |  | 52500 | 103% | 1.92 | Both | 1032.5 | 4.13 | HRCU-A-CB (Split System: Heat Pump with Remote Outdoor Unit-Air-Source) | N/A
217135304 | Central Heat Pump | BRYANT HEATING AND COOLING SYSTEMS | 37MUHAQ18AA3 | ADP |  | PL36H210P29*+TXV | 912SE48080M17*** | 18500 |  |  | 15.2 | 10.5 | 18400 |  |  | 17400 | 95% | 2 | Both | 385 | 1.54 | HRCU-A-CB (Split System: Heat Pump with Remote Outdoor Unit-Air-Source) | N/A
216981645 | Central Heat Pump | BRYANT HEATING AND COOLING SYSTEMS | 291VAN054**AA* | ADP |  | A60VHA*+TXV | 935CB66100C21*** | 49500 |  |  | 19 | 10.5 | 50000 |  |  | 52500 | 105% | 1.98 | Both | 1032.5 | 4.13 | HRCU-A-CB (Split System: Heat Pump with Remote Outdoor Unit-Air-Source) | N/A
216981652 | Central Heat Pump | BRYANT HEATING AND COOLING SYSTEMS | 291VAN054**AA* | ADP |  | C60A***L18*+TXV | 935CB66100C21*** | 49500 |  |  | 19 | 10.5 | 50000 |  |  | 52500 | 105% | 1.98 | Both | 1032.5 | 4.13 | HRCU-A-CB (Split System: Heat Pump with Remote Outdoor Unit-Air-Source) | N/A
216974734 | Central Heat Pump | BRYANT HEATING AND COOLING SYSTEMS | 291VAN054**AA* | ADP |  | PL60H210P17*+TXV | 83*CB60100C21*** | 49500 |  |  | 19 | 10.5 | 50500 |  |  | 52500 | 104% | 1.96 | Both | 1032.5 | 4.13 | HRCU-A-CB (Split System: Heat Pump with Remote Outdoor Unit-Air-Source) | N/A
216974703 | Central Heat Pump | BRYANT HEATING AND COOLING SYSTEMS | 291VAN054**AA* | ADP |  | C48A***L18*+TXV | 83*CA60080C21*** | 49500 |  |  | 19 | 10.5 | 50000 |  |  | 52500 | 105% | 1.98 | Both | 1032.5 | 4.13 | HRCU-A-CB (Split System: Heat Pump with Remote Outdoor Unit-Air-Source) | N/A
216974705 | Central Heat Pump | BRYANT HEATING AND COOLING SYSTEMS | 291VAN054**AA* | ADP |  | C60A***L19*+TXV | 83*CA60080C21*** | 49500 |  |  | 19 | 10.5 | 50000 |  |  | 52500 | 105% | 1.98 | Both | 1032.5 | 4.13 | HRCU-A-CB (Split System: Heat Pump with Remote Outdoor Unit-Air-Source) | N/A
216974735 | Central Heat Pump | BRYANT HEATING AND COOLING SYSTEMS | 291VAN054**AA* | ADP |  | V,C60H210P17*+TXV | 83*CB60100C21*** | 49500 |  |  | 19 | 10.5 | 50500 |  |  | 52500 | 104% | 1.96 | Both | 1032.5 | 4.13 | HRCU-A-CB (Split System: Heat Pump with Remote Outdoor Unit-Air-Source) | N/A
216974701 | Central Heat Pump | BRYANT HEATING AND COOLING SYSTEMS | 291VAN054**AA* | ADP |  | PL60H210P17*+TXV | 83*CA60080C21*** | 49500 |  |  | 19 | 10.5 | 50000 |  |  | 52500 | 105% | 1.98 | Both | 1032.5 | 4.13 | HRCU-A-CB (Split System: Heat Pump with Remote Outdoor Unit-Air-Source) | N/A
216974704 | Central Heat Pump | BRYANT HEATING AND COOLING SYSTEMS | 291VAN054**AA* | ADP |  | C60A***L18*+TXV | 83*CA60080C21*** | 49500 |  |  | 19 | 10.5 | 50000 |  |  | 52500 | 105% | 1.98 | Both | 1032.5 | 4.13 | HRCU-A-CB (Split System: Heat Pump with Remote Outdoor Unit-Air-Source) | N/A
216974702 | Central Heat Pump | BRYANT HEATING AND COOLING SYSTEMS | 291VAN054**AA* | ADP |  | V,C60H210P17*+TXV | 83*CA60080C21*** | 49500 |  |  | 19 | 10.5 | 50000 |  |  | 52500 | 105% | 1.98 | Both | 1032.5 | 4.13 | HRCU-A-CB (Split System: Heat Pump with Remote Outdoor Unit-Air-Source) | N/A
216974736 | Central Heat Pump | BRYANT HEATING AND COOLING SYSTEMS | 291VAN054**AA* | ADP |  | C48A***L18*+TXV | 83*CB60100C21*** | 49500 |  |  | 19 | 10.5 | 50500 |  |  | 52500 | 104% | 1.96 | Both | 1032.5 | 4.13 | HRCU-A-CB (Split System: Heat Pump with Remote Outdoor Unit-Air-Source) | N/A
216974730 | Central Heat Pump | BRYANT HEATING AND COOLING SYSTEMS | 291VAN054**AA* | ADP |  | A60VHA*+TXV | 83*CB60100C21*** | 49500 |  |  | 19 | 10.5 | 50500 |  |  | 52500 | 104% | 1.96 | Both | 1032.5 | 4.13 | HRCU-A-CB (Split System: Heat Pump with Remote Outdoor Unit-Air-Source) | N/A
216981649 | Central Heat Pump | BRYANT HEATING AND COOLING SYSTEMS | 291VAN054**AA* | ADP |  | PL60H210P17*+TXV | 935CB66100C21*** | 49500 |  |  | 19 | 10.5 | 50000 |  |  | 52500 | 105% | 1.98 | Both | 1032.5 | 4.13 | HRCU-A-CB (Split System: Heat Pump with Remote Outdoor Unit-Air-Source) | N/A
216972162 | Central Heat Pump | CARRIER | 27VNA154A*030* | ADP |  | V,C60H210P17*+TXV | 59CU5B100C21**22 | 49500 |  |  | 19 | 10.5 | 50000 |  |  | 52500 | 105% | 1.98 | Both | 1032.5 | 4.13 | HRCU-A-CB (Split System: Heat Pump with Remote Outdoor Unit-Air-Source) | N/A
216972016 | Central Heat Pump | CARRIER | 27VNA154A*030* | ADP |  | C60A***L19*+TXV | 58CU*B100C21**20 | 49500 |  |  | 19 | 10.5 | 50500 |  |  | 52500 | 104% | 1.96 | Both | 1032.5 | 4.13 | HRCU-A-CB (Split System: Heat Pump with Remote Outdoor Unit-Air-Source) | N/A
216972166 | Central Heat Pump | CARRIER | 27VNA154A*030* | ADP |  | C60A***L19*+TXV | 59CU5B100C21**22 | 49500 |  |  | 19 | 10.5 | 50000 |  |  | 52500 | 105% | 1.98 | Both | 1032.5 | 4.13 | HRCU-A-CB (Split System: Heat Pump with Remote Outdoor Unit-Air-Source) | N/A
216972089 | Central Heat Pump | CARRIER | 27VNA154A*030* | ADP |  | V,C60H210P17*+TXV | 58TN*B090C21**20 | 49500 |  |  | 19 | 10.5 | 50000 |  |  | 52500 | 105% | 1.96 | Both | 1032.5 | 4.13 | HRCU-A-CB (Split System: Heat Pump with Remote Outdoor Unit-Air-Source) | N/A
216972164 | Central Heat Pump | CARRIER | 27VNA154A*030* | ADP |  | C60A***L18*+TXV | 59CU5B100C21**22 | 49500 |  |  | 19 | 10.5 | 50000 |  |  | 52500 | 105% | 1.98 | Both | 1032.5 | 4.13 | HRCU-A-CB (Split System: Heat Pump with Remote Outdoor Unit-Air-Source) | N/A
216971998 | Central Heat Pump | CARRIER | 27VNA154A*030* | ADP |  | A60VHA*+TXV | 58CU*B100C21**20 | 49500 |  |  | 19 | 10.5 | 50500 |  |  | 52500 | 104% | 1.96 | Both | 1032.5 | 4.13 | HRCU-A-CB (Split System: Heat Pump with Remote Outdoor Unit-Air-Source) | N/A
216972160 | Central Heat Pump | CARRIER | 27VNA154A*030* | ADP |  | PL60H210P17*+TXV | 59CU5B100C21**22 | 49500 |  |  | 19 | 10.5 | 50000 |  |  | 52500 | 105% | 1.98 | Both | 1032.5 | 4.13 | HRCU-A-CB (Split System: Heat Pump with Remote Outdoor Unit-Air-Source) | N/A
216976420 | Central Heat Pump | BRYANT HEATING AND COOLING SYSTEMS | 37MUHAQ18AA3 | ADP |  | PL36H210P29*+TXV | 83*CA36040C17*** | 18500 |  |  | 15.2 | 10.5 | 18400 |  |  | 17400 | 95% | 2 | Both | 385 | 1.54 | HRCU-A-CB (Split System: Heat Pump with Remote Outdoor Unit-Air-Source) | N/A
216974720 | Central Heat Pump | BRYANT HEATING AND COOLING SYSTEMS | 291VAN054**AA* | ADP |  | V,C48H210P16*+TXV | 83*CB60080C21*** | 48500 |  |  | 19 | 10.5 | 50000 |  |  | 52000 | 104% | 1.98 | Both | 1010 | 4.04 | HRCU-A-CB (Split System: Heat Pump with Remote Outdoor Unit-Air-Source) | N/A
216974717 | Central Heat Pump | BRYANT HEATING AND COOLING SYSTEMS | 291VAN054**AA* | ADP |  | PL60H210P29*+TXV | 83*CB60080C21*** | 48500 |  |  | 19 | 10.5 | 50000 |  |  | 52000 | 104% | 1.98 | Both | 1010 | 4.04 | HRCU-A-CB (Split System: Heat Pump with Remote Outdoor Unit-Air-Source) | N/A
216974722 | Central Heat Pump | BRYANT HEATING AND COOLING SYSTEMS | 291VAN054**AA* | ADP |  | C60A***L16*+TXV | 83*CB60080C21*** | 48500 |  |  | 19 | 10.5 | 50000 |  |  | 52000 | 104% | 1.98 | Both | 1010 | 4.04 | HRCU-A-CB (Split System: Heat Pump with Remote Outdoor Unit-Air-Source) | N/A
216974721 | Central Heat Pump | BRYANT HEATING AND COOLING SYSTEMS | 291VAN054**AA* | ADP |  | C48A***L16*+TXV | 83*CB60080C21*** | 48500 |  |  | 19 | 10.5 | 50000 |  |  | 52000 | 104% | 1.98 | Both | 1010 | 4.04 | HRCU-A-CB (Split System: Heat Pump with Remote Outdoor Unit-Air-Source) | N/A
216971969 | Central Heat Pump | CARRIER | 27VNA154A*030* | ADP |  | PL60H210P29*+TXV | 58CU*B080C21**20 | 48500 |  |  | 19 | 10.5 | 50000 |  |  | 52000 | 104% | 1.98 | Both | 1010 | 4.04 | HRCU-A-CB (Split System: Heat Pump with Remote Outdoor Unit-Air-Source) | N/A
216971972 | Central Heat Pump | CARRIER | 27VNA154A*030* | ADP |  | V,C60H210P29*+TXV | 58CU*B080C21**20 | 48500 |  |  | 19 | 10.5 | 50000 |  |  | 52000 | 104% | 1.98 | Both | 1010 | 4.04 | HRCU-A-CB (Split System: Heat Pump with Remote Outdoor Unit-Air-Source) | N/A
216974726 | Central Heat Pump | BRYANT HEATING AND COOLING SYSTEMS | 291VAN054**AA* | ADP |  | C60A***L18*+TXV | 83*CB60080C21*** | 49500 |  |  | 19 | 10.5 | 50000 |  |  | 52000 | 104% | 1.98 | Both | 1032.5 | 4.13 | HRCU-A-CB (Split System: Heat Pump with Remote Outdoor Unit-Air-Source) | N/A
216974723 | Central Heat Pump | BRYANT HEATING AND COOLING SYSTEMS | 291VAN054**AA* | ADP |  | PL60H210P17*+TXV | 83*CB60080C21*** | 49500 |  |  | 19 | 10.5 | 50000 |  |  | 52000 | 104% | 1.98 | Both | 1032.5 | 4.13 | HRCU-A-CB (Split System: Heat Pump with Remote Outdoor Unit-Air-Source) | N/A
216974719 | Central Heat Pump | BRYANT HEATING AND COOLING SYSTEMS | 291VAN054**AA* | ADP |  | A60VHA*+TXV | 83*CB60080C21*** | 49500 |  |  | 19 | 10.5 | 50000 |  |  | 52000 | 104% | 1.98 | Both | 1032.5 | 4.13 | HRCU-A-CB (Split System: Heat Pump with Remote Outdoor Unit-Air-Source) | N/A
216974727 | Central Heat Pump | BRYANT HEATING AND COOLING SYSTEMS | 291VAN054**AA* | ADP |  | C60A***L19*+TXV | 83*CB60080C21*** | 49500 |  |  | 19 | 10.5 | 50000 |  |  | 52000 | 104% | 1.98 | Both | 1032.5 | 4.13 | HRCU-A-CB (Split System: Heat Pump with Remote Outdoor Unit-Air-Source) | N/A
216974725 | Central Heat Pump | BRYANT HEATING AND COOLING SYSTEMS | 291VAN054**AA* | ADP |  | C48A***L18*+TXV | 83*CB60080C21*** | 49500 |  |  | 19 | 10.5 | 50000 |  |  | 52000 | 104% | 1.98 | Both | 1032.5 | 4.13 | HRCU-A-CB (Split System: Heat Pump with Remote Outdoor Unit-Air-Source) | N/A
216972177 | Central Heat Pump | CARRIER | 27VNA154A*030* | ADP |  | V,C48H210P16*+TXV | 59MN7C060C21**20 | 47000 |  |  | 18 | 10.95 | 51500 |  |  | 53000 | 103% | 1.9 | Both | 980 | 3.92 | HRCU-A-CB (Split System: Heat Pump with Remote Outdoor Unit-Air-Source) | N/A
216981684 | Central Heat Pump | BRYANT HEATING AND COOLING SYSTEMS | 291VAN054**AA* | ADP |  | V,C60H210P17*+TXV | 987MC60060C21*** | 48000 |  |  | 18 | 11 | 51500 |  |  | 53000 | 103% | 1.9 | Both | 1000 | 4 | HRCU-A-CB (Split System: Heat Pump with Remote Outdoor Unit-Air-Source) | N/A
216972188 | Central Heat Pump | CARRIER | 27VNA154A*030* | ADP |  | C60A***L18*+TXV | 59MN7C060C21**20 | 48000 |  |  | 18 | 11 | 51500 |  |  | 53000 | 103% | 1.9 | Both | 1000 | 4 | HRCU-A-CB (Split System: Heat Pump with Remote Outdoor Unit-Air-Source) | N/A
216972183 | Central Heat Pump | CARRIER | 27VNA154A*030* | ADP |  | PL60H210P17*+TXV | 59MN7C060C21**20 | 48000 |  |  | 18 | 11 | 51500 |  |  | 53000 | 103% | 1.9 | Both | 1000 | 4 | HRCU-A-CB (Split System: Heat Pump with Remote Outdoor Unit-Air-Source) | N/A
216972174 | Central Heat Pump | CARRIER | 27VNA154A*030* | ADP |  | A60VHA*+TXV | 59MN7C060C21**20 | 48500 |  |  | 18 | 11 | 51500 |  |  | 53000 | 103% | 1.9 | Both | 1010 | 4.04 | HRCU-A-CB (Split System: Heat Pump with Remote Outdoor Unit-Air-Source) | N/A
216988984 | Central Heat Pump | BRYANT HEATING AND COOLING SYSTEMS | 37MUHAQ18AA3 | ADP |  | PL36H175P15*+TXV | 8(0,1)*SB36070M17*** | 17600 |  |  | 15.2 | 11 | 18200 |  |  | 17300 | 95% | 1.98 | Both | 367.5 | 1.47 | HRCU-A-CB (Split System: Heat Pump with Remote Outdoor Unit-Air-Source) | N/A
216988985 | Central Heat Pump | BRYANT HEATING AND COOLING SYSTEMS | 37MUHAQ18AA3 | ADP |  | V,C36H175P15*+TXV | 8(0,1)*SB36070M17*** | 17600 |  |  | 15.2 | 11 | 18200 |  |  | 17300 | 95% | 1.98 | Both | 367.5 | 1.47 | HRCU-A-CB (Split System: Heat Pump with Remote Outdoor Unit-Air-Source) | N/A
216988979 | Central Heat Pump | BRYANT HEATING AND COOLING SYSTEMS | 37MUHAQ18AA3 | ADP |  | PL36H210P29*+TXV | 8(0,1)*SB36070M17*** | 18200 |  |  | 15.2 | 11 | 18200 |  |  | 17300 | 95% | 1.98 | Both | 380 | 1.52 | HRCU-A-CB (Split System: Heat Pump with Remote Outdoor Unit-Air-Source) | N/A
217133238 | Central Heat Pump | CARRIER | 37MUHAQ18AA3 | ADP |  | PL36H210P29*+TXV | 58S(B,C)*B070M17**12 | 18200 |  |  | 15.2 | 11 | 18200 |  |  | 17300 | 95% | 1.98 | Both | 380 | 1.52 | HRCU-A-CB (Split System: Heat Pump with Remote Outdoor Unit-Air-Source) | N/A
216972021 | Central Heat Pump | CARRIER | 27VNA154A*030* | ADP |  | PL48H175P15*+TXV | 58TN*B045C17**12 | 47000 |  |  | 17 | 11.5 | 50000 |  |  | 51000 | 102% | 1.9 | Both | 980 | 3.92 | HRCU-A-CB (Split System: Heat Pump with Remote Outdoor Unit-Air-Source) | N/A
216972028 | Central Heat Pump | CARRIER | 27VNA154A*030* | ADP |  | V,C48H175P78*+TXV | 58TN*B045C17**12 | 47000 |  |  | 17 | 11.5 | 50000 |  |  | 51000 | 102% | 1.9 | Both | 980 | 3.92 | HRCU-A-CB (Split System: Heat Pump with Remote Outdoor Unit-Air-Source) | N/A
216971954 | Central Heat Pump | CARRIER | 27VNA154A*030* | ADP |  | PL48H175P78*+TXV | 58CU*B040C17**12 | 48500 |  |  | 18 | 11.5 | 49500 |  |  | 50500 | 102% | 1.98 | Both | 1010 | 4.04 | HRCU-A-CB (Split System: Heat Pump with Remote Outdoor Unit-Air-Source) | N/A
216972196 | Central Heat Pump | CARRIER | 27VNA154A*030* | ADP |  | PL48H175P15*+TXV | 59MN7C080C17**14 | 47500 |  |  | 17 | 12.5 | 49500 |  |  | 50500 | 102% | 1.98 | Both | 990 | 3.96 | HRCU-A-CB (Split System: Heat Pump with Remote Outdoor Unit-Air-Source) | N/A
216972198 | Central Heat Pump | CARRIER | 27VNA154A*030* | ADP |  | V,C48H175P15*+TXV | 59MN7C080C17**14 | 47500 |  |  | 17 | 12.5 | 49500 |  |  | 50500 | 102% | 1.98 | Both | 990 | 3.96 | HRCU-A-CB (Split System: Heat Pump with Remote Outdoor Unit-Air-Source) | N/A
216972203 | Central Heat Pump | CARRIER | 27VNA154A*030* | ADP |  | V,C48H175P78*+TXV | 59MN7C080C17**14 | 47500 |  |  | 17 | 12.5 | 49500 |  |  | 50500 | 102% | 1.98 | Both | 990 | 3.96 | HRCU-A-CB (Split System: Heat Pump with Remote Outdoor Unit-Air-Source) | N/A
216972210 | Central Heat Pump | CARRIER | 27VNA154A*030* | ADP |  | C48A***L16*+TXV | 59MN7C080C17**14 | 47500 |  |  | 17 | 12.5 | 49500 |  |  | 50500 | 102% | 1.98 | Both | 990 | 3.96 | HRCU-A-CB (Split System: Heat Pump with Remote Outdoor Unit-Air-Source) | N/A
217117524 | Central Heat Pump | FRIEDRICH | WFPU17Y243D | ASPEN |  | L(E,F)W36DJ |  | 22200 |  |  | 16.5 | 8.1 | 22200 |  |  | 16000 | 72% | 2.55 | Both | 462.5 | 1.85 | HRCU-A-CB (Split System: Heat Pump with Remote Outdoor Unit-Air-Source) | N/A
217048300 | Central Heat Pump | HISENSE | AUWR-24U3TJ3 | ASPEN |  | L(E,G)M24JJ |  | 23000 |  |  | 17 | 8.1 | 22400 |  |  | 17000 | 76% | 2 | Both | 480 | 1.92 | HRCU-A-CB (Split System: Heat Pump with Remote Outdoor Unit-Air-Source) | N/A
217083951 | Central Heat Pump | RUNTRU | A5HP5036A1 | ASPEN |  | D(A,C,E)36A3J+TDR | L9X1C100U5VSA | 30000 |  |  | 15.2 | 8.1 | 31600 |  |  | 23000 | 73% | 2.85 | Both | 625 | 2.5 | HRCU-A-CB (Split System: Heat Pump with Remote Outdoor Unit-Air-Source) | N/A
216953030 | Central Heat Pump | TRANE | 5TWX5060A1 | ASPEN |  | DH60T4J | S8X1C100M5PTC | 51500 |  |  | 15.5 | 8.1 | 50000 |  |  | 35400 | 71% | 2.7 | Both | 1072.5 | 4.29 | HRCU-A-CB (Split System: Heat Pump with Remote Outdoor Unit-Air-Source) | N/A
216953036 | Central Heat Pump | TRANE | 5TWX5060A1 | ASPEN |  | DH60T4J | S8X2C100M5PSC | 51500 |  |  | 15.5 | 8.1 | 50000 |  |  | 35400 | 71% | 2.7 | Both | 1072.5 | 4.29 | HRCU-A-CB (Split System: Heat Pump with Remote Outdoor Unit-Air-Source) | N/A
216953027 | Central Heat Pump | TRANE | 5TWX5060A1 | ASPEN |  | DH60T4J | S8X1C080M5PTC | 51500 |  |  | 15.5 | 8.1 | 50500 |  |  | 35200 | 70% | 2.84 | Both | 1072.5 | 4.29 | HRCU-A-CB (Split System: Heat Pump with Remote Outdoor Unit-Air-Source) | N/A
216953054 | Central Heat Pump | TRANE | 5TWX5060A1 | ASPEN |  | DH60T4J | S9X1D120U5PSB | 52500 |  |  | 15.5 | 8.1 | 52000 |  |  | 36400 | 70% | 2.81 | Both | 1095 | 4.38 | HRCU-A-CB (Split System: Heat Pump with Remote Outdoor Unit-Air-Source) | N/A
216952904 | Central Heat Pump | TRANE | 5TWR5060A1 | ASPEN |  | DH60T4J | S8X1C100M5PTC | 52500 |  |  | 15.5 | 8.1 | 52000 |  |  | 36400 | 70% | 2.82 | Both | 1095 | 4.38 | HRCU-A-CB (Split System: Heat Pump with Remote Outdoor Unit-Air-Source) | N/A
216952941 | Central Heat Pump | TRANE | 5TWR5060A1 | ASPEN |  | DH60T4J | S9X1C080U5PSB | 52500 |  |  | 15.5 | 8.1 | 52000 |  |  | 36400 | 70% | 2.85 | Both | 1095 | 4.38 | HRCU-A-CB (Split System: Heat Pump with Remote Outdoor Unit-Air-Source) | N/A
216952945 | Central Heat Pump | TRANE | 5TWR5060A1 | ASPEN |  | DH60T4J | S9X2C080U5PSB | 52500 |  |  | 15.5 | 8.1 | 52000 |  |  | 36400 | 70% | 2.85 | Both | 1095 | 4.38 | HRCU-A-CB (Split System: Heat Pump with Remote Outdoor Unit-Air-Source) | N/A
216952903 | Central Heat Pump | TRANE | 5TWR5060A1 | ASPEN |  | DH60T4J | S8X1C100M5PSC | 52500 |  |  | 15.5 | 8.1 | 52000 |  |  | 36400 | 70% | 2.82 | Both | 1095 | 4.38 | HRCU-A-CB (Split System: Heat Pump with Remote Outdoor Unit-Air-Source) | N/A
217048312 | Central Heat Pump | HISENSE | AUWR-48U3TW3 | ASPEN |  | L(E,G)M48EJ |  | 44000 |  |  | 17 | 8.1 | 46000 |  |  | 34000 | 74% | 2 | Both | 917.5 | 3.67 | HRCU-A-CB (Split System: Heat Pump with Remote Outdoor Unit-Air-Source) | N/A
217117448 | Central Heat Pump | AMERICAN STANDARD | 5A6V8X60A1 | ASPEN |  | D(A,C,E)60A4J+TDR | S8V2D120M5PDB | 50500 |  |  | 18 | 8.1 | 55500 |  |  | 58000 | 105% | 2.56 | Both | 1052.5 | 4.21 | HRCU-A-CB (Split System: Heat Pump with Remote Outdoor Unit-Air-Source) | N/A
217117449 | Central Heat Pump | AMERICAN STANDARD | 5A6V8X60A1 | ASPEN |  | D(A,C,E)60B4J+TDR | S8V2D120M5PDB | 50500 |  |  | 18 | 8.1 | 55500 |  |  | 58000 | 105% | 2.59 | Both | 1052.5 | 4.21 | HRCU-A-CB (Split System: Heat Pump with Remote Outdoor Unit-Air-Source) | N/A
217084289 | Central Heat Pump | AMERISTAR | A5HP5036A1 | ASPEN |  | D(A,C,E)48C3J+TDR | A951X080BD4SA | 29800 |  |  | 15.2 | 8.1 | 31800 |  |  | 22800 | 72% | 2.94 | Both | 620 | 2.48 | HRCU-A-CB (Split System: Heat Pump with Remote Outdoor Unit-Air-Source) | N/A
217132238 | Central Heat Pump | LENNOX | EL18KSLV-036-230A** | ASPEN |  | L(E,F)W36AJ |  | 30800 |  |  | 15.2 | 8.1 | 35400 |  |  | 30800 | 87% | 2.2 | Both | 642.5 | 2.57 | HRCU-A-CB (Split System: Heat Pump with Remote Outdoor Unit-Air-Source) | N/A
217048317 | Central Heat Pump | HISENSE | AUWR-60U3TH5 | ASPEN |  | L(E,G)M60BJ |  | 49000 |  |  | 17 | 8.1 | 54000 |  |  | 41000 | 76% | 2.46 | Both | 1020 | 4.08 | HRCU-A-CB (Split System: Heat Pump with Remote Outdoor Unit-Air-Source) | N/A
217048315 | Central Heat Pump | HISENSE | AUWR-6024P | ASPEN |  | L(E,G)M60BJ |  | 49000 |  |  | 17 | 8.1 | 54000 |  |  | 41000 | 76% | 2.46 | Both | 1020 | 4.08 | HRCU-A-CB (Split System: Heat Pump with Remote Outdoor Unit-Air-Source) | N/A
217117242 | Central Heat Pump | AMERICAN STANDARD | 5A6V8X36A1 | ASPEN |  | D(A,C,E)36A4J+TDR | S8V2C080M5PDB | 29200 |  |  | 17.5 | 8.1 | 33000 |  |  | 37400 | 113% | 2.64 | Both | 607.5 | 2.43 | HRCU-A-CB (Split System: Heat Pump with Remote Outdoor Unit-Air-Source) | N/A
217117239 | Central Heat Pump | AMERICAN STANDARD | 5A6V8X36A1 | ASPEN |  | D(A,C,E)36A4J+TDR | S8V2C080M5PCB | 29200 |  |  | 17.5 | 8.1 | 33000 |  |  | 37400 | 113% | 2.64 | Both | 607.5 | 2.43 | HRCU-A-CB (Split System: Heat Pump with Remote Outdoor Unit-Air-Source) | N/A
217117246 | Central Heat Pump | AMERICAN STANDARD | 5A6V8X36A1 | ASPEN |  | D(A,C,E)36B4J+TDR | S8V2C100M5PCB | 29800 |  |  | 17.5 | 8.1 | 32800 |  |  | 37000 | 113% | 2.6 | Both | 620 | 2.48 | HRCU-A-CB (Split System: Heat Pump with Remote Outdoor Unit-Air-Source) | N/A
217117320 | Central Heat Pump | AMERICAN STANDARD | 5A6V8X48A1 | ASPEN |  | D(A,C,E)48A4J+TDR | *DHMC100CCV4+LRP | 41000 |  |  | 17.5 | 8.1 | 45000 |  |  | 51000 | 113% | 2.59 | Both | 855 | 3.42 | HRCU-A-CB (Split System: Heat Pump with Remote Outdoor Unit-Air-Source) | N/A
217117364 | Central Heat Pump | AMERICAN STANDARD | 5A6V8X48A1 | ASPEN |  | D(A,C,E)48A4J+TDR | S8V2C100M5PCB | 41500 |  |  | 17.5 | 8.1 | 44500 |  |  | 50000 | 112% | 2.71 | Both | 865 | 3.46 | HRCU-A-CB (Split System: Heat Pump with Remote Outdoor Unit-Air-Source) | N/A
217117371 | Central Heat Pump | AMERICAN STANDARD | 5A6V8X48A1 | ASPEN |  | D(A,C,E)48C3J+TDR | S8V2C100M5PDB | 41500 |  |  | 17.5 | 8.1 | 44500 |  |  | 50000 | 112% | 2.71 | Both | 865 | 3.46 | HRCU-A-CB (Split System: Heat Pump with Remote Outdoor Unit-Air-Source) | N/A
217117415 | Central Heat Pump | AMERICAN STANDARD | 5A6V8X48A1 | ASPEN |  | D(A,C,E)48C3J+TDR | S9V2C100U4VSB+LRP | 41500 |  |  | 17.5 | 8.1 | 45000 |  |  | 51000 | 113% | 2.73 | Both | 865 | 3.46 | HRCU-A-CB (Split System: Heat Pump with Remote Outdoor Unit-Air-Source) | N/A
217117412 | Central Heat Pump | AMERICAN STANDARD | 5A6V8X48A1 | ASPEN |  | D(A,C,E)48A4J+TDR | S9V2C100U4VSB+LRP | 41500 |  |  | 17.5 | 8.1 | 45000 |  |  | 51000 | 113% | 2.73 | Both | 865 | 3.46 | HRCU-A-CB (Split System: Heat Pump with Remote Outdoor Unit-Air-Source) | N/A
217117376 | Central Heat Pump | AMERICAN STANDARD | 5A6V8X48A1 | ASPEN |  | D(A,C,E)48A4J+TDR | S8V2D120M5PDB | 42000 |  |  | 17.5 | 8.1 | 45000 |  |  | 51000 | 113% | 2.7 | Both | 875 | 3.5 | HRCU-A-CB (Split System: Heat Pump with Remote Outdoor Unit-Air-Source) | N/A
217117379 | Central Heat Pump | AMERICAN STANDARD | 5A6V8X48A1 | ASPEN |  | D(A,C,E)48C3J+TDR | S8V2D120M5PDB | 42000 |  |  | 17.5 | 8.1 | 45000 |  |  | 51000 | 113% | 2.73 | Both | 875 | 3.5 | HRCU-A-CB (Split System: Heat Pump with Remote Outdoor Unit-Air-Source) | N/A
217117337 | Central Heat Pump | AMERICAN STANDARD | 5A6V8X48A1 | ASPEN |  | D(A,C,E)48B3J+TDR | L8V1C100U5VSB+LRP | 41500 |  |  | 18 | 8.1 | 45000 |  |  | 51000 | 113% | 2.76 | Both | 865 | 3.46 | HRCU-A-CB (Split System: Heat Pump with Remote Outdoor Unit-Air-Source) | N/A
217117370 | Central Heat Pump | AMERICAN STANDARD | 5A6V8X48A1 | ASPEN |  | D(A,C,E)48B4J+TDR | S8V2C100M5PDB | 42000 |  |  | 18 | 8.1 | 44500 |  |  | 50000 | 112% | 2.74 | Both | 875 | 3.5 | HRCU-A-CB (Split System: Heat Pump with Remote Outdoor Unit-Air-Source) | N/A
217117410 | Central Heat Pump | AMERICAN STANDARD | 5A6V8X48A1 | ASPEN |  | D(A,C,E)48B4J+TDR | S9V2C100D5PSC+LRP | 42000 |  |  | 18 | 8.1 | 45000 |  |  | 51000 | 113% | 2.64 | Both | 875 | 3.5 | HRCU-A-CB (Split System: Heat Pump with Remote Outdoor Unit-Air-Source) | N/A
217117406 | Central Heat Pump | AMERICAN STANDARD | 5A6V8X48A1 | ASPEN |  | D(A,C,E)48B4J+TDR | S9V2C100D4VSB+LRP | 42000 |  |  | 18 | 8.1 | 45000 |  |  | 51000 | 113% | 2.64 | Both | 875 | 3.5 | HRCU-A-CB (Split System: Heat Pump with Remote Outdoor Unit-Air-Source) | N/A
217117430 | Central Heat Pump | AMERICAN STANDARD | 5A6V8X60A1 | ASPEN |  | D(A,C,E)60A4J+TDR | L8V1C100U5VSB+LRP | 50500 |  |  | 18 | 8.1 | 55000 |  |  | 58000 | 105% | 2.55 | Both | 1052.5 | 4.21 | HRCU-A-CB (Split System: Heat Pump with Remote Outdoor Unit-Air-Source) | N/A
217048602 | Central Heat Pump | BOSCH | BOVA-36RXB-M15S | ASPEN |  | AE*S+CM36B3J+TDR |  | 22400 |  |  | 17 | 8.1 | 23800 |  |  | 17600 | 74% | 1.88 | Both | 467.5 | 1.87 | HRCU-A-CB (Split System: Heat Pump with Remote Outdoor Unit-Air-Source) | N/A
217048594 | Central Heat Pump | BOSCH | BOVA-36RXB-M15S | ASPEN |  | L(E,G)M36EJ |  | 23000 |  |  | 17 | 8.1 | 23800 |  |  | 17600 | 74% | 1.88 | Both | 480 | 1.92 | HRCU-A-CB (Split System: Heat Pump with Remote Outdoor Unit-Air-Source) | N/A
216055259 | Central Heat Pump | LUXAIRE | HH860E2S11 | ASPEN |  | C(A,C,D,E)48A3K+TDR | TM8E100C20MP11 | 41000 |  |  | 16.5 | 8.1 | 46000 |  |  | 35000 | 76% | 2 | Both | 855 | 3.42 | HRCU-A-CB (Split System: Heat Pump with Remote Outdoor Unit-Air-Source) | N/A
215851146 | Central Heat Pump | COLEMAN | HH860E2S11 | ASPEN |  | C(A,C,D,E)48A3K+TDR | TP9C100C20MP13 | 40000 |  |  | 17.5 | 8.1 | 44500 |  |  | 33800 | 76% | 2 | Both | 832.5 | 3.33 | HRCU-A-CB (Split System: Heat Pump with Remote Outdoor Unit-Air-Source) | N/A
216055277 | Central Heat Pump | LUXAIRE | HH860E2S11 | ASPEN |  | C(A,C,D,E)48A3K+TDR | TM8V100C20MP12 | 40000 |  |  | 17.5 | 8.1 | 44500 |  |  | 33800 | 76% | 2 | Both | 832.5 | 3.33 | HRCU-A-CB (Split System: Heat Pump with Remote Outdoor Unit-Air-Source) | N/A
216055316 | Central Heat Pump | LUXAIRE | HH860E2S11 | ASPEN |  | C(A,C,D,E)48A3K+TDR | TM9V100C20MP12 | 40000 |  |  | 17.5 | 8.1 | 44500 |  |  | 33800 | 76% | 2 | Both | 832.5 | 3.33 | HRCU-A-CB (Split System: Heat Pump with Remote Outdoor Unit-Air-Source) | N/A
216055689 | Central Heat Pump | CHAMPION HEATING AND COOLING | HH836E2S11 | ASPEN |  | C(A,C,D,E)48A3K+TDR | TM8V080C16MP12 | 31200 |  |  | 18 | 8.1 | 31200 |  |  | 25400 | 81% | 2 | Both | 650 | 2.6 | HRCU-A-CB (Split System: Heat Pump with Remote Outdoor Unit-Air-Source) | N/A
215850542 | Central Heat Pump | COLEMAN | HH836E2S11 | ASPEN |  | C(A,C,D,E)48A3K+TDR | TP9C080C16MP13 | 31200 |  |  | 18 | 8.1 | 31400 |  |  | 25400 | 81% | 2 | Both | 650 | 2.6 | HRCU-A-CB (Split System: Heat Pump with Remote Outdoor Unit-Air-Source) | N/A
215850546 | Central Heat Pump | COLEMAN | HH836E2S11 | ASPEN |  | C(A,C,D,E)48A3K+TDR | TP9C100C16MP13 | 31200 |  |  | 18 | 8.1 | 31000 |  |  | 25200 | 81% | 2 | Both | 650 | 2.6 | HRCU-A-CB (Split System: Heat Pump with Remote Outdoor Unit-Air-Source) | N/A
215850562 | Central Heat Pump | COLEMAN | HH836E2S11 | ASPEN |  | C(A,C,D,E)48A3K+TDR | TPLC100C16MP13 | 31200 |  |  | 18 | 8.1 | 31200 |  |  | 25400 | 81% | 2 | Both | 650 | 2.6 | HRCU-A-CB (Split System: Heat Pump with Remote Outdoor Unit-Air-Source) | N/A
217083654 | Central Heat Pump | RUNTRU | A5HP5036A1 | ASPEN |  | D(A,C,E)36C3J+TDR | A801X040AM3SD | 29600 |  |  | 15.2 | 8.1 | 30200 |  |  | 21600 | 72% | 2.86 | Both | 617.5 | 2.47 | HRCU-A-CB (Split System: Heat Pump with Remote Outdoor Unit-Air-Source) | N/A
217083662 | Central Heat Pump | RUNTRU | A5HP5036A1 | ASPEN |  | D(A,C,E)36C3J+TDR | A801X040AM3TD | 29600 |  |  | 15.2 | 8.1 | 30200 |  |  | 21600 | 72% | 2.86 | Both | 617.5 | 2.47 | HRCU-A-CB (Split System: Heat Pump with Remote Outdoor Unit-Air-Source) | N/A
217083818 | Central Heat Pump | RUNTRU | A5HP5036A1 | ASPEN |  | D(A,C,E)36C3J+TDR | A952V040BU3SA | 30400 |  |  | 15.2 | 8.1 | 32000 |  |  | 22400 | 70% | 2.96 | Both | 632.5 | 2.53 | HRCU-A-CB (Split System: Heat Pump with Remote Outdoor Unit-Air-Source) | N/A
216952936 | Central Heat Pump | TRANE | 5TWR5060A1 | ASPEN |  | DH60T4J | S9V2D120U5PSB | 51500 |  |  | 15.5 | 8.1 | 50000 |  |  | 34800 | 70% | 3.05 | Both | 1072.5 | 4.29 | HRCU-A-CB (Split System: Heat Pump with Remote Outdoor Unit-Air-Source) | N/A
216952909 | Central Heat Pump | TRANE | 5TWR5060A1 | ASPEN |  | DH60T4J | S8X2C080M5PTC | 51500 |  |  | 15.5 | 8.1 | 50000 |  |  | 35400 | 71% | 2.85 | Both | 1072.5 | 4.29 | HRCU-A-CB (Split System: Heat Pump with Remote Outdoor Unit-Air-Source) | N/A
216952939 | Central Heat Pump | TRANE | 5TWR5060A1 | ASPEN |  | DH60T4J | S9V2D120U5VSA | 51500 |  |  | 15.5 | 8.1 | 50000 |  |  | 34800 | 70% | 3.05 | Both | 1072.5 | 4.29 | HRCU-A-CB (Split System: Heat Pump with Remote Outdoor Unit-Air-Source) | N/A
216953050 | Central Heat Pump | TRANE | 5TWX5060A1 | ASPEN |  | DH60T4J | S9V2D120U5VSA | 51500 |  |  | 15.5 | 8.1 | 50000 |  |  | 34800 | 70% | 2.9 | Both | 1072.5 | 4.29 | HRCU-A-CB (Split System: Heat Pump with Remote Outdoor Unit-Air-Source) | N/A
216952937 | Central Heat Pump | TRANE | 5TWR5060A1 | ASPEN |  | DH60T4J | S9V2D120U5PSC | 52000 |  |  | 15.5 | 8.1 | 50000 |  |  | 34800 | 70% | 3.05 | Both | 1082.5 | 4.33 | HRCU-A-CB (Split System: Heat Pump with Remote Outdoor Unit-Air-Source) | N/A
216952940 | Central Heat Pump | TRANE | 5TWR5060A1 | ASPEN |  | DH60T4J | S9V2D120U5VSB | 52000 |  |  | 15.5 | 8.1 | 50000 |  |  | 34800 | 70% | 3.05 | Both | 1082.5 | 4.33 | HRCU-A-CB (Split System: Heat Pump with Remote Outdoor Unit-Air-Source) | N/A
215850854 | Central Heat Pump | COLEMAN | HH860E2S11 | ASPEN |  | C(A,C,D,E)60A3K+TDR | TM8Y100C16MP11 | 41000 |  |  | 17 | 8.1 | 43500 |  |  | 33400 | 77% | 2 | Both | 855 | 3.42 | HRCU-A-CB (Split System: Heat Pump with Remote Outdoor Unit-Air-Source) | N/A
217084346 | Central Heat Pump | AMERISTAR | A5HP5036A1 | ASPEN |  | D(A,C,E)48C3J+TDR | L9X1B070U4VSA | 31200 |  |  | 15.2 | 8.1 | 32400 |  |  | 22600 | 70% | 2.86 | Both | 650 | 2.6 | HRCU-A-CB (Split System: Heat Pump with Remote Outdoor Unit-Air-Source) | N/A
217048597 | Central Heat Pump | BOSCH | BOVA-24RXB-M15S | ASPEN |  | AE*S+CM24C2J+TDR |  | 16100 |  |  | 15.2 | 8.1 | 18000 |  |  | 12900 | 72% | 1.81 | Both | 335 | 1.34 | HRCU-A-CB (Split System: Heat Pump with Remote Outdoor Unit-Air-Source) | N/A
217083706 | Central Heat Pump | RUNTRU | A5HP5036A1 | ASPEN |  | D(A,C,E)36A3J+TDR | A801X080CM5TD | 30400 |  |  | 15.2 | 8.1 | 31000 |  |  | 22200 | 72% | 2.91 | Both | 632.5 | 2.53 | HRCU-A-CB (Split System: Heat Pump with Remote Outdoor Unit-Air-Source) | N/A
217083698 | Central Heat Pump | RUNTRU | A5HP5036A1 | ASPEN |  | D(A,C,E)36A3J+TDR | A801X080CM5SD | 30400 |  |  | 15.2 | 8.1 | 31000 |  |  | 22200 | 72% | 2.91 | Both | 632.5 | 2.53 | HRCU-A-CB (Split System: Heat Pump with Remote Outdoor Unit-Air-Source) | N/A
217083895 | Central Heat Pump | RUNTRU | A5HP5036A1 | ASPEN |  | D(A,C,E)36A3J+TDR | A952V100CU5SB | 30400 |  |  | 15.5 | 8.1 | 31000 |  |  | 22200 | 72% | 2.91 | Both | 632.5 | 2.53 | HRCU-A-CB (Split System: Heat Pump with Remote Outdoor Unit-Air-Source) | N/A
215850814 | Central Heat Pump | COLEMAN | HH860E2S11 | ASPEN |  | C(A,C,D,E)60A3K+TDR | TM8V100C16MP12 | 40500 |  |  | 16.5 | 8.1 | 43500 |  |  | 33400 | 77% | 2 | Both | 845 | 3.38 | HRCU-A-CB (Split System: Heat Pump with Remote Outdoor Unit-Air-Source) | N/A
216055275 | Central Heat Pump | LUXAIRE | HH860E2S11 | ASPEN |  | C(A,C,D,E)60A3K+TDR | TM8V100C16MP12 | 40500 |  |  | 16.5 | 8.1 | 43500 |  |  | 33400 | 77% | 2 | Both | 845 | 3.38 | HRCU-A-CB (Split System: Heat Pump with Remote Outdoor Unit-Air-Source) | N/A
215850282 | Central Heat Pump | COLEMAN | HH836E2S11 | ASPEN |  | C(A,C,D,E)48A3K+TDR | TL8E100C20UH11 | 31200 |  |  | 17 | 8.1 | 30800 |  |  | 25000 | 81% | 2 | Both | 650 | 2.6 | HRCU-A-CB (Split System: Heat Pump with Remote Outdoor Unit-Air-Source) | N/A
215850194 | Central Heat Pump | COLEMAN | HH824E2S11 | ASPEN |  | C(A,C,D,E)24A3K+TDR | Z9ES060A10SMPS1 | 20200 |  |  | 17.5 | 8.1 | 22800 |  |  | 17600 | 77% | 2 | Both | 420 | 1.68 | HRCU-A-CB (Split System: Heat Pump with Remote Outdoor Unit-Air-Source) | N/A
216055409 | Central Heat Pump | LUXAIRE | HH860E2S11 | ASPEN |  | C(A,C,D,E)48A3K+TDR | Z9ES080C20SMPS1 | 40500 |  |  | 17.5 | 8.1 | 46000 |  |  | 33400 | 73% | 2 | Both | 845 | 3.38 | HRCU-A-CB (Split System: Heat Pump with Remote Outdoor Unit-Air-Source) | N/A
215850522 | Central Heat Pump | COLEMAN | HH836E2S11 | ASPEN |  | C(A,C,D,E)48A3K+TDR | TMLE120C16MP11 | 30800 |  |  | 18 | 8.1 | 30200 |  |  | 24800 | 82% | 2 | Both | 642.5 | 2.57 | HRCU-A-CB (Split System: Heat Pump with Remote Outdoor Unit-Air-Source) | N/A
215850380 | Central Heat Pump | COLEMAN | HH836E2S11 | ASPEN |  | C(A,C,D,E)48A3K+TDR | TM8Y100C16MP11 | 31000 |  |  | 18 | 8.1 | 30400 |  |  | 25000 | 82% | 2 | Both | 645 | 2.58 | HRCU-A-CB (Split System: Heat Pump with Remote Outdoor Unit-Air-Source) | N/A
215850582 | Central Heat Pump | COLEMAN | HH836E2S11 | ASPEN |  | C(A,C,D,E)48A3K+TDR | Z8ES100C16SMPS1 | 31600 |  |  | 18 | 8.1 | 31400 |  |  | 25200 | 80% | 2 | Both | 657.5 | 2.63 | HRCU-A-CB (Split System: Heat Pump with Remote Outdoor Unit-Air-Source) | N/A
216951565 | Central Heat Pump | TRANE | 5TWX5036A1 | ASPEN |  | DH36T4J | L9X1B070U4VSA | 31200 |  |  | 15.5 | 8.1 | 28400 |  |  | 20600 | 73% | 2.8 | Both | 650 | 2.6 | HRCU-A-CB (Split System: Heat Pump with Remote Outdoor Unit-Air-Source) | N/A
215851192 | Central Heat Pump | COLEMAN | HH860E2S11 | ASPEN |  | D(A,C,E)60A3K+TDR | TPLC100C16MP13 | 40500 |  |  | 16.5 | 8.1 | 43500 |  |  | 33400 | 77% | 2 | Both | 845 | 3.38 | HRCU-A-CB (Split System: Heat Pump with Remote Outdoor Unit-Air-Source) | N/A
215850878 | Central Heat Pump | COLEMAN | HH860E2S11 | ASPEN |  | D(A,C,E)60A3K+TDR | TM8Y120C20MP11 | 41000 |  |  | 17.5 | 8.1 | 44500 |  |  | 33800 | 76% | 2 | Both | 855 | 3.42 | HRCU-A-CB (Split System: Heat Pump with Remote Outdoor Unit-Air-Source) | N/A
215850651 | Central Heat Pump | COLEMAN | HH860E2S11 | ASPEN |  | D(A,C,E)60B3K+TDR | CP9C120D20MP13 | 41500 |  |  | 17.5 | 8.1 | 44500 |  |  | 33400 | 75% | 2 | Both | 865 | 3.46 | HRCU-A-CB (Split System: Heat Pump with Remote Outdoor Unit-Air-Source) | N/A
215851321 | Central Heat Pump | COLEMAN | HH860E2S11 | ASPEN |  | C(A,C,D,E)60A3K+TDR | Z9ES080C16SMPS1 | 41500 |  |  | 17.5 | 8.1 | 46500 |  |  | 33800 | 73% | 2 | Both | 865 | 3.46 | HRCU-A-CB (Split System: Heat Pump with Remote Outdoor Unit-Air-Source) | N/A
217106706 | Central Heat Pump | HISENSE | AUWR-4824P | ASPEN |  | AE*L+CM60A4J+TDR |  | 45000 |  |  | 17.5 | 8.1 | 46500 |  |  | 39000 | 84% | 2.6 | Both | 937.5 | 3.75 | HRCU-A-CB (Split System: Heat Pump with Remote Outdoor Unit-Air-Source) | N/A
217106704 | Central Heat Pump | HISENSE | AUWR-4824P | ASPEN |  | AE*L+CM48B4J+TDR |  | 45000 |  |  | 17.5 | 8.1 | 47000 |  |  | 39500 | 84% | 2.64 | Both | 937.5 | 3.75 | HRCU-A-CB (Split System: Heat Pump with Remote Outdoor Unit-Air-Source) | N/A
216056886 | Central Heat Pump | YORK | HH860E2S11 | ASPEN |  | C(A,C,D,E)60A3K+TDR | Y91E120D20SMPS1 | 43000 |  |  | 17.5 | 8.1 | 46500 |  |  | 34200 | 74% | 2 | Both | 895 | 3.58 | HRCU-A-CB (Split System: Heat Pump with Remote Outdoor Unit-Air-Source) | N/A
217085543 | Central Heat Pump | AMERICAN STANDARD | 5A6H5036A1 | ASPEN |  | D(A,C,E)48C3J+TDR | S8V2A040M3PDA | 30600 |  |  | 15.2 | 8.1 | 31200 |  |  | 21800 | 70% | 2.86 | Both | 637.5 | 2.55 | HRCU-A-CB (Split System: Heat Pump with Remote Outdoor Unit-Air-Source) | N/A
217085539 | Central Heat Pump | AMERICAN STANDARD | 5A6H5036A1 | ASPEN |  | D(A,C,E)48C3J+TDR | S8V2A040M3PCA | 30600 |  |  | 15.2 | 8.1 | 31200 |  |  | 21800 | 70% | 2.86 | Both | 637.5 | 2.55 | HRCU-A-CB (Split System: Heat Pump with Remote Outdoor Unit-Air-Source) | N/A
217084274 | Central Heat Pump | AMERISTAR | A5HP5036A1 | ASPEN |  | D(A,C,E)48C3J+TDR | A801X080CM5SD | 31400 |  |  | 15.2 | 8.1 | 31200 |  |  | 22400 | 72% | 2.96 | Both | 655 | 2.62 | HRCU-A-CB (Split System: Heat Pump with Remote Outdoor Unit-Air-Source) | N/A
217084277 | Central Heat Pump | AMERISTAR | A5HP5036A1 | ASPEN |  | D(A,C,E)48C3J+TDR | A801X080CM5TD | 31400 |  |  | 15.2 | 8.1 | 31200 |  |  | 22400 | 72% | 2.96 | Both | 655 | 2.62 | HRCU-A-CB (Split System: Heat Pump with Remote Outdoor Unit-Air-Source) | N/A
217084293 | Central Heat Pump | AMERISTAR | A5HP5036A1 | ASPEN |  | D(A,C,E)48C3J+TDR | A951X080CU5SA | 31400 |  |  | 15.2 | 8.1 | 31200 |  |  | 22200 | 71% | 2.96 | Both | 655 | 2.62 | HRCU-A-CB (Split System: Heat Pump with Remote Outdoor Unit-Air-Source) | N/A
217084296 | Central Heat Pump | AMERISTAR | A5HP5036A1 | ASPEN |  | D(A,C,E)48C3J+TDR | A951X100CU5SA | 31400 |  |  | 15.2 | 8.1 | 31400 |  |  | 22400 | 71% | 2.98 | Both | 655 | 2.62 | HRCU-A-CB (Split System: Heat Pump with Remote Outdoor Unit-Air-Source) | N/A
217083916 | Central Heat Pump | RUNTRU | A5HP5036A1 | ASPEN |  | D(A,C,E)48C3J+TDR | L8V1A060U3VSB | 30200 |  |  | 15.2 | 8.1 | 30200 |  |  | 21600 | 72% | 2.87 | Both | 630 | 2.52 | HRCU-A-CB (Split System: Heat Pump with Remote Outdoor Unit-Air-Source) | N/A
217083928 | Central Heat Pump | RUNTRU | A5HP5036A1 | ASPEN |  | D(A,C,E)36A3J+TDR | L8V1C100U5VSB | 30600 |  |  | 15.2 | 8.1 | 30800 |  |  | 22000 | 71% | 2.88 | Both | 637.5 | 2.55 | HRCU-A-CB (Split System: Heat Pump with Remote Outdoor Unit-Air-Source) | N/A
217085614 | Central Heat Pump | AMERICAN STANDARD | 5A6H5036A1 | ASPEN |  | D(A,C,E)48C3J+TDR | S8X2A040M3PSC | 30200 |  |  | 15.5 | 8.1 | 31400 |  |  | 22000 | 70% | 2.87 | Both | 630 | 2.52 | HRCU-A-CB (Split System: Heat Pump with Remote Outdoor Unit-Air-Source) | N/A
217085591 | Central Heat Pump | AMERICAN STANDARD | 5A6H5036A1 | ASPEN |  | D(A,C,E)48C3J+TDR | S8X1A040M3PTC | 30200 |  |  | 15.5 | 8.1 | 31400 |  |  | 22000 | 70% | 2.87 | Both | 630 | 2.52 | HRCU-A-CB (Split System: Heat Pump with Remote Outdoor Unit-Air-Source) | N/A
217085545 | Central Heat Pump | AMERICAN STANDARD | 5A6H5036A1 | ASPEN |  | D(A,C,E)48C3J+TDR | S8V2A040M3PDB | 30600 |  |  | 15.5 | 8.1 | 31200 |  |  | 21800 | 70% | 2.86 | Both | 637.5 | 2.55 | HRCU-A-CB (Split System: Heat Pump with Remote Outdoor Unit-Air-Source) | N/A
217085541 | Central Heat Pump | AMERICAN STANDARD | 5A6H5036A1 | ASPEN |  | D(A,C,E)48C3J+TDR | S8V2A040M3PCB | 30600 |  |  | 15.5 | 8.1 | 31200 |  |  | 21800 | 70% | 2.86 | Both | 637.5 | 2.55 | HRCU-A-CB (Split System: Heat Pump with Remote Outdoor Unit-Air-Source) | N/A
217085661 | Central Heat Pump | AMERICAN STANDARD | 5A6H5036A1 | ASPEN |  | D(A,C,E)48C3J+TDR | S9V2B060U3VSA | 31200 |  |  | 15.5 | 8.1 | 31800 |  |  | 22200 | 70% | 2.97 | Both | 650 | 2.6 | HRCU-A-CB (Split System: Heat Pump with Remote Outdoor Unit-Air-Source) | N/A
217085625 | Central Heat Pump | AMERICAN STANDARD | 5A6H5036A1 | ASPEN |  | D(A,C,E)48C3J+TDR | S8X2B080M4PTC | 31600 |  |  | 15.5 | 8.1 | 32200 |  |  | 22400 | 70% | 2.98 | Both | 657.5 | 2.63 | HRCU-A-CB (Split System: Heat Pump with Remote Outdoor Unit-Air-Source) | N/A
217085647 | Central Heat Pump | AMERICAN STANDARD | 5A6H5036A1 | ASPEN |  | D(A,C,E)48C3J+TDR | S9V2B040U3PSC | 31600 |  |  | 15.5 | 8.1 | 32200 |  |  | 22400 | 70% | 2.98 | Both | 657.5 | 2.63 | HRCU-A-CB (Split System: Heat Pump with Remote Outdoor Unit-Air-Source) | N/A
217085623 | Central Heat Pump | AMERICAN STANDARD | 5A6H5036A1 | ASPEN |  | D(A,C,E)48C3J+TDR | S8X2B080M4PSC | 31600 |  |  | 15.5 | 8.1 | 32200 |  |  | 22400 | 70% | 2.98 | Both | 657.5 | 2.63 | HRCU-A-CB (Split System: Heat Pump with Remote Outdoor Unit-Air-Source) | N/A
217085716 | Central Heat Pump | AMERICAN STANDARD | 5A6H5036A1 | ASPEN |  | D(A,C,E)48C3J+TDR | S9X1B080U4PSB | 31800 |  |  | 15.5 | 8.1 | 32200 |  |  | 22400 | 70% | 2.98 | Both | 662.5 | 2.65 | HRCU-A-CB (Split System: Heat Pump with Remote Outdoor Unit-Air-Source) | N/A
217085732 | Central Heat Pump | AMERICAN STANDARD | 5A6H5036A1 | ASPEN |  | D(A,C,E)48C3J+TDR | S9X2B080U4PSB | 31800 |  |  | 15.5 | 8.1 | 32200 |  |  | 22400 | 70% | 2.98 | Both | 662.5 | 2.65 | HRCU-A-CB (Split System: Heat Pump with Remote Outdoor Unit-Air-Source) | N/A
217084260 | Central Heat Pump | AMERISTAR | A5HP5036A1 | ASPEN |  | D(A,C,E)48C3J+TDR | A801X040AM3TD | 30200 |  |  | 15.5 | 8.1 | 31400 |  |  | 22000 | 70% | 2.87 | Both | 630 | 2.52 | HRCU-A-CB (Split System: Heat Pump with Remote Outdoor Unit-Air-Source) | N/A
217084258 | Central Heat Pump | AMERISTAR | A5HP5036A1 | ASPEN |  | D(A,C,E)48C3J+TDR | A801X040AM3SD | 30200 |  |  | 15.5 | 8.1 | 31400 |  |  | 22000 | 70% | 2.87 | Both | 630 | 2.52 | HRCU-A-CB (Split System: Heat Pump with Remote Outdoor Unit-Air-Source) | N/A
217084271 | Central Heat Pump | AMERISTAR | A5HP5036A1 | ASPEN |  | D(A,C,E)48C3J+TDR | A801X080BM4TD | 31400 |  |  | 15.5 | 8.1 | 32200 |  |  | 22600 | 70% | 2.99 | Both | 655 | 2.62 | HRCU-A-CB (Split System: Heat Pump with Remote Outdoor Unit-Air-Source) | N/A
217084269 | Central Heat Pump | AMERISTAR | A5HP5036A1 | ASPEN |  | D(A,C,E)48C3J+TDR | A801X080BM4SD | 31400 |  |  | 15.5 | 8.1 | 32200 |  |  | 22600 | 70% | 2.99 | Both | 655 | 2.62 | HRCU-A-CB (Split System: Heat Pump with Remote Outdoor Unit-Air-Source) | N/A
217084263 | Central Heat Pump | AMERISTAR | A5HP5036A1 | ASPEN |  | D(A,C,E)48C3J+TDR | A801X060BM4SD | 31400 |  |  | 15.5 | 8.1 | 32200 |  |  | 22400 | 70% | 2.97 | Both | 655 | 2.62 | HRCU-A-CB (Split System: Heat Pump with Remote Outdoor Unit-Air-Source) | N/A
217084339 | Central Heat Pump | AMERISTAR | A5HP5036A1 | ASPEN |  | D(A,C,E)48C3J+TDR | L8V1B080U4VSB | 31600 |  |  | 15.5 | 8.1 | 32200 |  |  | 22400 | 70% | 2.98 | Both | 657.5 | 2.63 | HRCU-A-CB (Split System: Heat Pump with Remote Outdoor Unit-Air-Source) | N/A
217083657 | Central Heat Pump | RUNTRU | A5HP5036A1 | ASPEN |  | D(A,C,E)48C3J+TDR | A801X040AM3SD | 30200 |  |  | 15.5 | 8.1 | 30400 |  |  | 21800 | 72% | 2.89 | Both | 630 | 2.52 | HRCU-A-CB (Split System: Heat Pump with Remote Outdoor Unit-Air-Source) | N/A
217083665 | Central Heat Pump | RUNTRU | A5HP5036A1 | ASPEN |  | D(A,C,E)48C3J+TDR | A801X040AM3TD | 30200 |  |  | 15.5 | 8.1 | 30400 |  |  | 21800 | 72% | 2.89 | Both | 630 | 2.52 | HRCU-A-CB (Split System: Heat Pump with Remote Outdoor Unit-Air-Source) | N/A
217083890 | Central Heat Pump | RUNTRU | A5HP5036A1 | ASPEN |  | D(A,C,E)36C3J+TDR | A952V100CU5SA | 31000 |  |  | 15.5 | 8.1 | 31200 |  |  | 22200 | 71% | 2.89 | Both | 645 | 2.58 | HRCU-A-CB (Split System: Heat Pump with Remote Outdoor Unit-Air-Source) | N/A
217083718 | Central Heat Pump | RUNTRU | A5HP5036A1 | ASPEN |  | D(A,C,E)48C3J+TDR | A951X040BD3SA | 31400 |  |  | 15.5 | 8.1 | 32200 |  |  | 22600 | 70% | 2.85 | Both | 655 | 2.62 | HRCU-A-CB (Split System: Heat Pump with Remote Outdoor Unit-Air-Source) | N/A
217083836 | Central Heat Pump | RUNTRU | A5HP5036A1 | ASPEN |  | D(A,C,E)48C3J+TDR | A952V060BD3SB | 31600 |  |  | 15.5 | 8.1 | 32200 |  |  | 22600 | 70% | 2.85 | Both | 657.5 | 2.63 | HRCU-A-CB (Split System: Heat Pump with Remote Outdoor Unit-Air-Source) | N/A
216951656 | Central Heat Pump | TRANE | 5TWX5036A1 | ASPEN |  | DH36T4J | S9X2B080D4PSB | 31200 |  |  | 15.5 | 8.1 | 29000 |  |  | 20600 | 71% | 2.8 | Both | 650 | 2.6 | HRCU-A-CB (Split System: Heat Pump with Remote Outdoor Unit-Air-Source) | N/A
216951646 | Central Heat Pump | TRANE | 5TWX5036A1 | ASPEN |  | DH36T4J | S9X1B080D4PSB | 31200 |  |  | 15.5 | 8.1 | 29000 |  |  | 20600 | 71% | 2.8 | Both | 650 | 2.6 | HRCU-A-CB (Split System: Heat Pump with Remote Outdoor Unit-Air-Source) | N/A
216952933 | Central Heat Pump | TRANE | 5TWR5060A1 | ASPEN |  | DH60T4J | S9V2C100U5PSC | 50500 |  |  | 15.5 | 8.1 | 48500 |  |  | 33800 | 70% | 2.97 | Both | 1052.5 | 4.21 | HRCU-A-CB (Split System: Heat Pump with Remote Outdoor Unit-Air-Source) | N/A
216952917 | Central Heat Pump | TRANE | 5TWR5060A1 | ASPEN |  | DH60T4J | S8X2D120M5PSC | 53000 |  |  | 15.5 | 8.1 | 50500 |  |  | 35600 | 70% | 2.9 | Both | 1105 | 4.42 | HRCU-A-CB (Split System: Heat Pump with Remote Outdoor Unit-Air-Source) | N/A
216952920 | Central Heat Pump | TRANE | 5TWR5060A1 | ASPEN |  | DH60T4J | S8X2D120M5PTC | 53000 |  |  | 15.5 | 8.1 | 50500 |  |  | 35600 | 70% | 2.9 | Both | 1105 | 4.42 | HRCU-A-CB (Split System: Heat Pump with Remote Outdoor Unit-Air-Source) | N/A
216952906 | Central Heat Pump | TRANE | 5TWR5060A1 | ASPEN |  | DH60T4J | S8X1D120M5PSC | 53000 |  |  | 15.5 | 8.1 | 50500 |  |  | 35600 | 70% | 2.9 | Both | 1105 | 4.42 | HRCU-A-CB (Split System: Heat Pump with Remote Outdoor Unit-Air-Source) | N/A
215912463 | Central Heat Pump | YORK | HH860E2S11 | ASPEN |  | C(A,C,D,E)48A3K+TDR | Y81E100C16SMPS1 | 40000 |  |  | 16.5 | 8.1 | 43500 |  |  | 33200 | 76% | 2 | Both | 832.5 | 3.33 | HRCU-A-CB (Split System: Heat Pump with Remote Outdoor Unit-Air-Source) | N/A
215912390 | Central Heat Pump | YORK | HH824E2S11 | ASPEN |  | C(A,C,D,E)24A3K+TDR | TM9Y080B12MP11 | 21600 |  |  | 17 | 8.1 | 22400 |  |  | 18500 | 83% | 2 | Both | 450 | 1.8 | HRCU-A-CB (Split System: Heat Pump with Remote Outdoor Unit-Air-Source) | N/A
215912371 | Central Heat Pump | YORK | HH824E2S11 | ASPEN |  | C(A,C,D,E)24A3K+TDR | TM8V080B12MP12 | 21600 |  |  | 17 | 8.1 | 22600 |  |  | 17700 | 78% | 2 | Both | 450 | 1.8 | HRCU-A-CB (Split System: Heat Pump with Remote Outdoor Unit-Air-Source) | N/A
215912426 | Central Heat Pump | YORK | HH824E2S11 | ASPEN |  | C(A,C,D,E)24A3K+TDR | Y91E060B12SMPS1 | 21600 |  |  | 17 | 8.1 | 22400 |  |  | 18600 | 83% | 2 | Both | 450 | 1.8 | HRCU-A-CB (Split System: Heat Pump with Remote Outdoor Unit-Air-Source) | N/A
215912427 | Central Heat Pump | YORK | HH824E2S11 | ASPEN |  | D(A,C,E)36A3K+TDR | Y91E060B12SMPS1 | 22200 |  |  | 17 | 8.1 | 22600 |  |  | 18600 | 82% | 2 | Both | 462.5 | 1.85 | HRCU-A-CB (Split System: Heat Pump with Remote Outdoor Unit-Air-Source) | N/A
215912388 | Central Heat Pump | YORK | HH824E2S11 | ASPEN |  | D(A,C,E)36A3K+TDR | TM9Y060B12MP11 | 22200 |  |  | 17 | 8.1 | 22600 |  |  | 18400 | 81% | 2 | Both | 462.5 | 1.85 | HRCU-A-CB (Split System: Heat Pump with Remote Outdoor Unit-Air-Source) | N/A
215912391 | Central Heat Pump | YORK | HH824E2S11 | ASPEN |  | D(A,C,E)36A3K+TDR | TM9Y080B12MP11 | 22200 |  |  | 17 | 8.1 | 22600 |  |  | 18500 | 82% | 2 | Both | 462.5 | 1.85 | HRCU-A-CB (Split System: Heat Pump with Remote Outdoor Unit-Air-Source) | N/A
215912377 | Central Heat Pump | YORK | HH824E2S11 | ASPEN |  | D(A,C,E)36A3K+TDR | TM9E060B12MP12 | 22200 |  |  | 17 | 8.1 | 22600 |  |  | 18300 | 81% | 2 | Both | 462.5 | 1.85 | HRCU-A-CB (Split System: Heat Pump with Remote Outdoor Unit-Air-Source) | N/A
215912424 | Central Heat Pump | YORK | HH824E2S11 | ASPEN |  | D(A,C,E)36A3K+TDR | Y91E060A10SMPS1 | 20800 |  |  | 17.5 | 8.1 | 22800 |  |  | 17600 | 77% | 2 | Both | 432.5 | 1.73 | HRCU-A-CB (Split System: Heat Pump with Remote Outdoor Unit-Air-Source) | N/A
215912422 | Central Heat Pump | YORK | HH824E2S11 | ASPEN |  | D(A,C,E)36A3K+TDR | Y91E040A10SMPS1 | 20800 |  |  | 17.5 | 8.1 | 22800 |  |  | 17800 | 78% | 2 | Both | 432.5 | 1.73 | HRCU-A-CB (Split System: Heat Pump with Remote Outdoor Unit-Air-Source) | N/A
215912421 | Central Heat Pump | YORK | HH824E2S11 | ASPEN |  | D(A,C,E)36A4K+TDR | Y91E026A08SMPS1 | 21200 |  |  | 17.5 | 8.1 | 23000 |  |  | 17300 | 75% | 2 | Both | 442.5 | 1.77 | HRCU-A-CB (Split System: Heat Pump with Remote Outdoor Unit-Air-Source) | N/A
215912458 | Central Heat Pump | YORK | HH860E2S11 | ASPEN |  | C(A,C,D,E)48A3K+TDR | Y81E080C20SMPS1 | 40000 |  |  | 17.5 | 8.1 | 44000 |  |  | 33400 | 76% | 2 | Both | 832.5 | 3.33 | HRCU-A-CB (Split System: Heat Pump with Remote Outdoor Unit-Air-Source) | N/A
215912453 | Central Heat Pump | YORK | HH860E2S11 | ASPEN |  | C(A,C,D,E)48A3K+TDR | Y81E080C16SMPS1 | 40500 |  |  | 17.5 | 8.1 | 44000 |  |  | 33400 | 76% | 2 | Both | 845 | 3.38 | HRCU-A-CB (Split System: Heat Pump with Remote Outdoor Unit-Air-Source) | N/A
217048309 | Central Heat Pump | HISENSE | AUWR-4824P | ASPEN |  | L(E,G)M48EJ |  | 44000 |  |  | 18 | 8.1 | 46000 |  |  | 36000 | 78% | 2.52 | Both | 917.5 | 3.67 | HRCU-A-CB (Split System: Heat Pump with Remote Outdoor Unit-Air-Source) | N/A
217048282 | Central Heat Pump | HISENSE | AOH-48U3T24P | ASPEN |  | L(E,G)M48EJ |  | 44000 |  |  | 18 | 8.1 | 46000 |  |  | 36000 | 78% | 2.52 | Both | 917.5 | 3.67 | HRCU-A-CB (Split System: Heat Pump with Remote Outdoor Unit-Air-Source) | N/A
217083874 | Central Heat Pump | RUNTRU | A5HP5036A1 | ASPEN |  | D(A,C,E)36C3J+TDR | A952V080BU4SA | 30000 |  |  | 15.2 | 8.1 | 31600 |  |  | 22200 | 70% | 2.91 | Both | 625 | 2.5 | HRCU-A-CB (Split System: Heat Pump with Remote Outdoor Unit-Air-Source) | N/A
217083735 | Central Heat Pump | RUNTRU | A5HP5036A1 | ASPEN |  | D(A,C,E)48C3J+TDR | A951X060BD3SA | 31200 |  |  | 15.5 | 8.1 | 31800 |  |  | 22600 | 71% | 2.88 | Both | 650 | 2.6 | HRCU-A-CB (Split System: Heat Pump with Remote Outdoor Unit-Air-Source) | N/A
217083812 | Central Heat Pump | RUNTRU | A5HP5036A1 | ASPEN |  | D(A,C,E)48C3J+TDR | A952V040BD3SB | 31400 |  |  | 15.5 | 8.1 | 32000 |  |  | 22800 | 71% | 2.87 | Both | 655 | 2.62 | HRCU-A-CB (Split System: Heat Pump with Remote Outdoor Unit-Air-Source) | N/A
216952565 | Central Heat Pump | TRANE | 5TWR5036A1 | ASPEN |  | DH42T3J | S8V2B080M4PDB | 31400 |  |  | 15.5 | 8.1 | 29800 |  |  | 20800 | 70% | 2.91 | Both | 655 | 2.62 | HRCU-A-CB (Split System: Heat Pump with Remote Outdoor Unit-Air-Source) | N/A
216952583 | Central Heat Pump | TRANE | 5TWR5036A1 | ASPEN |  | DH48T4J | S8V2B080M4PCB | 31400 |  |  | 15.5 | 8.1 | 29800 |  |  | 20800 | 70% | 2.91 | Both | 655 | 2.62 | HRCU-A-CB (Split System: Heat Pump with Remote Outdoor Unit-Air-Source) | N/A
216952442 | Central Heat Pump | TRANE | 5TWR5036A1 | ASPEN |  | DH36T4J | L9X1C100U5VSA | 31800 |  |  | 15.5 | 8.1 | 30400 |  |  | 21200 | 70% | 2.82 | Both | 662.5 | 2.65 | HRCU-A-CB (Split System: Heat Pump with Remote Outdoor Unit-Air-Source) | N/A
216055645 | Central Heat Pump | CHAMPION HEATING AND COOLING | HH824E2S11 | ASPEN |  | D(A,C,E)24B3K+TDR | Z9ES080B12SMPS1 | 22000 |  |  | 17 | 8.1 | 22600 |  |  | 18100 | 80% | 2 | Both | 457.5 | 1.83 | HRCU-A-CB (Split System: Heat Pump with Remote Outdoor Unit-Air-Source) | N/A
216055557 | Central Heat Pump | CHAMPION HEATING AND COOLING | HH824E2S11 | ASPEN |  | D(A,C,E)36A3K+TDR | TMLE080B12MP11 | 22400 |  |  | 17 | 8.1 | 22600 |  |  | 18000 | 80% | 2 | Both | 467.5 | 1.87 | HRCU-A-CB (Split System: Heat Pump with Remote Outdoor Unit-Air-Source) | N/A
215912365 | Central Heat Pump | YORK | HH824E2S11 | ASPEN |  | C(A,C,D,E)24A3K+TDR | TM8E080B12MP11 | 21600 |  |  | 17 | 8.1 | 22600 |  |  | 18000 | 80% | 2 | Both | 450 | 1.8 | HRCU-A-CB (Split System: Heat Pump with Remote Outdoor Unit-Air-Source) | N/A
215912429 | Central Heat Pump | YORK | HH824E2S11 | ASPEN |  | C(A,C,D,E)24A3K+TDR | Y91E080B12SMPS1 | 21600 |  |  | 17 | 8.1 | 22600 |  |  | 18100 | 80% | 2 | Both | 450 | 1.8 | HRCU-A-CB (Split System: Heat Pump with Remote Outdoor Unit-Air-Source) | N/A
215912374 | Central Heat Pump | YORK | HH824E2S11 | ASPEN |  | C(A,C,D,E)24A3K+TDR | TM8Y080B12MP11 | 21600 |  |  | 17 | 8.1 | 22600 |  |  | 18300 | 81% | 2 | Both | 450 | 1.8 | HRCU-A-CB (Split System: Heat Pump with Remote Outdoor Unit-Air-Source) | N/A
215912368 | Central Heat Pump | YORK | HH824E2S11 | ASPEN |  | C(A,C,D,E)24A3K+TDR | TM8E100B12MP11 | 21600 |  |  | 17 | 8.1 | 22600 |  |  | 18000 | 80% | 2 | Both | 450 | 1.8 | HRCU-A-CB (Split System: Heat Pump with Remote Outdoor Unit-Air-Source) | N/A
215912404 | Central Heat Pump | YORK | HH824E2S11 | ASPEN |  | C(A,C,D,E)24A3K+TDR | TP9C080B12MP13 | 21600 |  |  | 17 | 8.1 | 22600 |  |  | 18300 | 81% | 2 | Both | 450 | 1.8 | HRCU-A-CB (Split System: Heat Pump with Remote Outdoor Unit-Air-Source) | N/A
215912398 | Central Heat Pump | YORK | HH824E2S11 | ASPEN |  | C(A,C,D,E)24A3K+TDR | TMLE100B12MP11 | 21600 |  |  | 17 | 8.1 | 22600 |  |  | 18000 | 80% | 2 | Both | 450 | 1.8 | HRCU-A-CB (Split System: Heat Pump with Remote Outdoor Unit-Air-Source) | N/A
215912395 | Central Heat Pump | YORK | HH824E2S11 | ASPEN |  | C(A,C,D,E)24A3K+TDR | TMLE080B12MP11 | 21600 |  |  | 17 | 8.1 | 22600 |  |  | 18000 | 80% | 2 | Both | 450 | 1.8 | HRCU-A-CB (Split System: Heat Pump with Remote Outdoor Unit-Air-Source) | N/A
215912375 | Central Heat Pump | YORK | HH824E2S11 | ASPEN |  | D(A,C,E)36A3K+TDR | TM8Y080B12MP11 | 22200 |  |  | 17 | 8.1 | 22600 |  |  | 18300 | 81% | 2 | Both | 462.5 | 1.85 | HRCU-A-CB (Split System: Heat Pump with Remote Outdoor Unit-Air-Source) | N/A
215912434 | Central Heat Pump | YORK | HH824E2S11 | ASPEN |  | D(A,C,E)36A3K+TDR | YP9C080B12MP13 | 22200 |  |  | 17 | 8.1 | 22600 |  |  | 18300 | 81% | 2 | Both | 462.5 | 1.85 | HRCU-A-CB (Split System: Heat Pump with Remote Outdoor Unit-Air-Source) | N/A
215912405 | Central Heat Pump | YORK | HH824E2S11 | ASPEN |  | D(A,C,E)36A3K+TDR | TP9C080B12MP13 | 22200 |  |  | 17 | 8.1 | 22600 |  |  | 18300 | 81% | 2 | Both | 462.5 | 1.85 | HRCU-A-CB (Split System: Heat Pump with Remote Outdoor Unit-Air-Source) | N/A
215912386 | Central Heat Pump | YORK | HH824E2S11 | ASPEN |  | D(A,C,E)36A3K+TDR | TM9V080B12MP12 | 22200 |  |  | 17 | 8.1 | 22600 |  |  | 18300 | 81% | 2 | Both | 462.5 | 1.85 | HRCU-A-CB (Split System: Heat Pump with Remote Outdoor Unit-Air-Source) | N/A
215912383 | Central Heat Pump | YORK | HH824E2S11 | ASPEN |  | D(A,C,E)36A3K+TDR | TM9V060B12MP12 | 22400 |  |  | 17 | 8.1 | 22600 |  |  | 18000 | 80% | 2 | Both | 467.5 | 1.87 | HRCU-A-CB (Split System: Heat Pump with Remote Outdoor Unit-Air-Source) | N/A
215912361 | Central Heat Pump | YORK | HH824E2S11 | ASPEN |  | D(A,C,E)36A3K+TDR | TL9E060B12UH11 | 22400 |  |  | 17 | 8.1 | 22600 |  |  | 18000 | 80% | 2 | Both | 467.5 | 1.87 | HRCU-A-CB (Split System: Heat Pump with Remote Outdoor Unit-Air-Source) | N/A
215912366 | Central Heat Pump | YORK | HH824E2S11 | ASPEN |  | D(A,C,E)36A3K+TDR | TM8E080B12MP11 | 22400 |  |  | 17 | 8.1 | 22600 |  |  | 18000 | 80% | 2 | Both | 467.5 | 1.87 | HRCU-A-CB (Split System: Heat Pump with Remote Outdoor Unit-Air-Source) | N/A
215912396 | Central Heat Pump | YORK | HH824E2S11 | ASPEN |  | D(A,C,E)36A3K+TDR | TMLE080B12MP11 | 22400 |  |  | 17 | 8.1 | 22600 |  |  | 18000 | 80% | 2 | Both | 467.5 | 1.87 | HRCU-A-CB (Split System: Heat Pump with Remote Outdoor Unit-Air-Source) | N/A
215912402 | Central Heat Pump | YORK | HH824E2S11 | ASPEN |  | D(A,C,E)36A3K+TDR | TP9C060B12MP13 | 22400 |  |  | 17 | 8.1 | 22600 |  |  | 18000 | 80% | 2 | Both | 467.5 | 1.87 | HRCU-A-CB (Split System: Heat Pump with Remote Outdoor Unit-Air-Source) | N/A
215912372 | Central Heat Pump | YORK | HH824E2S11 | ASPEN |  | D(A,C,E)36A3K+TDR | TM8V080B12MP12 | 22400 |  |  | 17 | 8.1 | 22600 |  |  | 17700 | 78% | 2 | Both | 467.5 | 1.87 | HRCU-A-CB (Split System: Heat Pump with Remote Outdoor Unit-Air-Source) | N/A
215912399 | Central Heat Pump | YORK | HH824E2S11 | ASPEN |  | D(A,C,E)36A3K+TDR | TMLE100B12MP11 | 22400 |  |  | 17 | 8.1 | 22600 |  |  | 18000 | 80% | 2 | Both | 467.5 | 1.87 | HRCU-A-CB (Split System: Heat Pump with Remote Outdoor Unit-Air-Source) | N/A
215912408 | Central Heat Pump | YORK | HH824E2S11 | ASPEN |  | D(A,C,E)36A3K+TDR | TPLC080B12MP13 | 22400 |  |  | 17 | 8.1 | 22600 |  |  | 17700 | 78% | 2 | Both | 467.5 | 1.87 | HRCU-A-CB (Split System: Heat Pump with Remote Outdoor Unit-Air-Source) | N/A
215912436 | Central Heat Pump | YORK | HH824E2S11 | ASPEN |  | D(A,C,E)36A3K+TDR | YPLC080B12MP13 | 22400 |  |  | 17 | 8.1 | 22600 |  |  | 17700 | 78% | 2 | Both | 467.5 | 1.87 | HRCU-A-CB (Split System: Heat Pump with Remote Outdoor Unit-Air-Source) | N/A
215912369 | Central Heat Pump | YORK | HH824E2S11 | ASPEN |  | D(A,C,E)36A3K+TDR | TM8E100B12MP11 | 22400 |  |  | 17 | 8.1 | 22600 |  |  | 18000 | 80% | 2 | Both | 467.5 | 1.87 | HRCU-A-CB (Split System: Heat Pump with Remote Outdoor Unit-Air-Source) | N/A
215912432 | Central Heat Pump | YORK | HH824E2S11 | ASPEN |  | D(A,C,E)36A3K+TDR | YP9C060B12MP13 | 22400 |  |  | 17 | 8.1 | 22600 |  |  | 18000 | 80% | 2 | Both | 467.5 | 1.87 | HRCU-A-CB (Split System: Heat Pump with Remote Outdoor Unit-Air-Source) | N/A
216055595 | Central Heat Pump | CHAMPION HEATING AND COOLING | HH824E2S11 | ASPEN |  | C(A,C,D,E)24A3K+TDR | Z8ES080B12SMPS1 | 21600 |  |  | 18 | 8.1 | 22400 |  |  | 18500 | 83% | 2 | Both | 450 | 1.8 | HRCU-A-CB (Split System: Heat Pump with Remote Outdoor Unit-Air-Source) | N/A
215850167 | Central Heat Pump | COLEMAN | HH824E2S11 | ASPEN |  | D(A,C,E)36A3K+TDR | Z8ES080B12SMPS1 | 22200 |  |  | 18 | 8.1 | 22400 |  |  | 18500 | 83% | 2 | Both | 462.5 | 1.85 | HRCU-A-CB (Split System: Heat Pump with Remote Outdoor Unit-Air-Source) | N/A
215912417 | Central Heat Pump | YORK | HH824E2S11 | ASPEN |  | C(A,C,D,E)24A3K+TDR | Y82E080B12LMPS1 | 21600 |  |  | 18 | 8.1 | 22400 |  |  | 18500 | 83% | 2 | Both | 450 | 1.8 | HRCU-A-CB (Split System: Heat Pump with Remote Outdoor Unit-Air-Source) | N/A
215912412 | Central Heat Pump | YORK | HH824E2S11 | ASPEN |  | C(A,C,D,E)24A3K+TDR | Y81E080B12SMPS1 | 21600 |  |  | 18 | 8.1 | 22400 |  |  | 18500 | 83% | 2 | Both | 450 | 1.8 | HRCU-A-CB (Split System: Heat Pump with Remote Outdoor Unit-Air-Source) | N/A
215912413 | Central Heat Pump | YORK | HH824E2S11 | ASPEN |  | D(A,C,E)36A3K+TDR | Y81E080B12SMPS1 | 22200 |  |  | 18 | 8.1 | 22400 |  |  | 18500 | 83% | 2 | Both | 462.5 | 1.85 | HRCU-A-CB (Split System: Heat Pump with Remote Outdoor Unit-Air-Source) | N/A
215912418 | Central Heat Pump | YORK | HH824E2S11 | ASPEN |  | D(A,C,E)36A3K+TDR | Y82E080B12LMPS1 | 22200 |  |  | 18 | 8.1 | 22400 |  |  | 18500 | 83% | 2 | Both | 462.5 | 1.85 | HRCU-A-CB (Split System: Heat Pump with Remote Outdoor Unit-Air-Source) | N/A
216980134 | Central Heat Pump | BOSCH | BOVA-36RTB-M20S | ASPEN |  | L(E,G)M24BJ |  | 21000 |  |  | 18.7 | 8.1 | 23400 |  |  | 17400 | 74% | 2 | Both | 437.5 | 1.75 | HRCU-A-CB (Split System: Heat Pump with Remote Outdoor Unit-Air-Source) | N/A
217048299 | Central Heat Pump | HISENSE | AUWR-24U3TJ3 | ASPEN |  | AFM23J+TDR |  | 21000 |  |  | 17.3 | 8.2 | 22000 |  |  | 17000 | 77% | 2 | Both | 437.5 | 1.75 | HRCU-A-CB (Split System: Heat Pump with Remote Outdoor Unit-Air-Source) | N/A
217048277 | Central Heat Pump | HISENSE | AOH-24U3T25U | ASPEN |  | AFM23J+TDR |  | 21000 |  |  | 17.3 | 8.2 | 22000 |  |  | 17000 | 77% | 2 | Both | 437.5 | 1.75 | HRCU-A-CB (Split System: Heat Pump with Remote Outdoor Unit-Air-Source) | N/A
217149085 | Central Heat Pump | AMERICAN STANDARD | 5A6H5036A1 | ASPEN |  | DH60T4J | S9X1B080U4PSB | 33200 |  |  | 15.5 | 8.2 | 31400 |  |  | 22800 | 73% | 3.08 | Both | 692.5 | 2.77 | HRCU-A-CB (Split System: Heat Pump with Remote Outdoor Unit-Air-Source) | N/A
217083691 | Central Heat Pump | RUNTRU | A5HP5036A1 | ASPEN |  | D(A,C,E)36A3J+TDR | A801X080BM4TD | 30400 |  |  | 15.2 | 8.5 | 33600 |  |  | 23400 | 70% | 2.74 | Both | 632.5 | 2.53 | HRCU-A-CB (Split System: Heat Pump with Remote Outdoor Unit-Air-Source) | N/A
217083953 | Central Heat Pump | RUNTRU | A5HP5036A1 | ASPEN |  | D(A,C,E)36C3J+TDR | L9X1C100U5VSA | 30800 |  |  | 15.2 | 8.5 | 31800 |  |  | 23200 | 73% | 2.93 | Both | 642.5 | 2.57 | HRCU-A-CB (Split System: Heat Pump with Remote Outdoor Unit-Air-Source) | N/A
217083686 | Central Heat Pump | RUNTRU | A5HP5036A1 | ASPEN |  | D(A,C,E)36C3J+TDR | A801X080BM4SD | 31200 |  |  | 15.5 | 8.5 | 33800 |  |  | 23600 | 70% | 2.8 | Both | 650 | 2.6 | HRCU-A-CB (Split System: Heat Pump with Remote Outdoor Unit-Air-Source) | N/A
217083693 | Central Heat Pump | RUNTRU | A5HP5036A1 | ASPEN |  | D(A,C,E)36C3J+TDR | A801X080BM4TD | 31200 |  |  | 15.5 | 8.5 | 33800 |  |  | 23600 | 70% | 2.8 | Both | 650 | 2.6 | HRCU-A-CB (Split System: Heat Pump with Remote Outdoor Unit-Air-Source) | N/A
217027231 | Central Heat Pump | YORK | HH836E2S11 | ASPEN |  | D(A,C,E)36D3K+TDR | TM9Y100C20MP11 | 32000 |  |  | 17 | 8.5 | 32800 |  |  | 29800 | 91% | 2.63 | Both | 667.5 | 2.67 | HRCU-A-CB (Split System: Heat Pump with Remote Outdoor Unit-Air-Source) | N/A
217027234 | Central Heat Pump | YORK | HH836E2S11 | ASPEN |  | D(A,C,E)42C3K+TDR | TM9Y100C20MP11 | 32000 |  |  | 17 | 8.5 | 32800 |  |  | 29800 | 91% | 2.63 | Both | 667.5 | 2.67 | HRCU-A-CB (Split System: Heat Pump with Remote Outdoor Unit-Air-Source) | N/A
217027233 | Central Heat Pump | YORK | HH836E2S11 | ASPEN |  | D(A,C,E)37D3K+TDR | TM9Y100C20MP11 | 32200 |  |  | 17 | 8.5 | 32800 |  |  | 30000 | 91% | 2.64 | Both | 670 | 2.68 | HRCU-A-CB (Split System: Heat Pump with Remote Outdoor Unit-Air-Source) | N/A
217027241 | Central Heat Pump | YORK | HH836E2S11 | ASPEN |  | D(A,C,E)49B3K+TDR | TM9Y100C20MP11 | 32200 |  |  | 17 | 8.5 | 32800 |  |  | 29800 | 91% | 2.59 | Both | 670 | 2.68 | HRCU-A-CB (Split System: Heat Pump with Remote Outdoor Unit-Air-Source) | N/A
217117206 | Central Heat Pump | AMERICAN STANDARD | 5A6V8X36A1 | ASPEN |  | D(A,C,E)36A4J+TDR | *UHMB080CCV3+LRP | 29200 |  |  | 18 | 8.5 | 32800 |  |  | 37800 | 115% | 2.66 | Both | 607.5 | 2.43 | HRCU-A-CB (Split System: Heat Pump with Remote Outdoor Unit-Air-Source) | N/A
217117220 | Central Heat Pump | AMERICAN STANDARD | 5A6V8X36A1 | ASPEN |  | D(A,C,E)36C3J+TDR | L8V1B080U4VSB+LRP | 29600 |  |  | 18 | 8.5 | 32800 |  |  | 38000 | 116% | 2.67 | Both | 617.5 | 2.47 | HRCU-A-CB (Split System: Heat Pump with Remote Outdoor Unit-Air-Source) | N/A
217117238 | Central Heat Pump | AMERICAN STANDARD | 5A6V8X36A1 | ASPEN |  | D(A,C,E)36C3J+TDR | S8V2B080M4PDB | 29800 |  |  | 18 | 8.5 | 33000 |  |  | 37600 | 114% | 2.63 | Both | 620 | 2.48 | HRCU-A-CB (Split System: Heat Pump with Remote Outdoor Unit-Air-Source) | N/A
217117289 | Central Heat Pump | AMERICAN STANDARD | 5A6V8X36A1 | ASPEN |  | D(A,C,E)36C3J+TDR | S9V2B080D4VSB+LRP | 29800 |  |  | 18 | 8.5 | 34000 |  |  | 38500 | 113% | 2.68 | Both | 620 | 2.48 | HRCU-A-CB (Split System: Heat Pump with Remote Outdoor Unit-Air-Source) | N/A
217117204 | Central Heat Pump | AMERICAN STANDARD | 5A6V8X36A1 | ASPEN |  | D(A,C,E)36B4J+TDR | *UHMB060CCV3+LRP | 30200 |  |  | 18 | 8.5 | 33000 |  |  | 38000 | 115% | 2.73 | Both | 630 | 2.52 | HRCU-A-CB (Split System: Heat Pump with Remote Outdoor Unit-Air-Source) | N/A
217117294 | Central Heat Pump | AMERICAN STANDARD | 5A6V8X36A1 | ASPEN |  | D(A,C,E)36B4J+TDR | S9V2B080U4VSB+LRP | 30200 |  |  | 18 | 8.5 | 32800 |  |  | 37600 | 115% | 2.72 | Both | 630 | 2.52 | HRCU-A-CB (Split System: Heat Pump with Remote Outdoor Unit-Air-Source) | N/A
217117310 | Central Heat Pump | AMERICAN STANDARD | 5A6V8X36A1 | ASPEN |  | D(A,C,E)36C3J+TDR | S9V2C100D5VSB+LRP | 30200 |  |  | 18 | 8.5 | 34000 |  |  | 37800 | 111% | 2.67 | Both | 630 | 2.52 | HRCU-A-CB (Split System: Heat Pump with Remote Outdoor Unit-Air-Source) | N/A
217117219 | Central Heat Pump | AMERICAN STANDARD | 5A6V8X36A1 | ASPEN |  | D(A,C,E)36B4J+TDR | L8V1B080U4VSB+LRP | 30200 |  |  | 18 | 8.5 | 32800 |  |  | 38000 | 116% | 2.73 | Both | 630 | 2.52 | HRCU-A-CB (Split System: Heat Pump with Remote Outdoor Unit-Air-Source) | N/A
217117261 | Central Heat Pump | AMERICAN STANDARD | 5A6V8X36A1 | ASPEN |  | D(A,C,E)36B4J+TDR | S9V2B040D3VSB+LRP | 30400 |  |  | 18 | 8.5 | 34000 |  |  | 38500 | 113% | 2.7 | Both | 632.5 | 2.53 | HRCU-A-CB (Split System: Heat Pump with Remote Outdoor Unit-Air-Source) | N/A
217117279 | Central Heat Pump | AMERICAN STANDARD | 5A6V8X36A1 | ASPEN |  | D(A,C,E)36B4J+TDR | S9V2B060U4PSC+LRP | 30400 |  |  | 18 | 8.5 | 33000 |  |  | 38000 | 115% | 2.73 | Both | 632.5 | 2.53 | HRCU-A-CB (Split System: Heat Pump with Remote Outdoor Unit-Air-Source) | N/A
217117303 | Central Heat Pump | AMERICAN STANDARD | 5A6V8X36A1 | ASPEN |  | D(A,C,E)36B4J+TDR | S9V2C100D4VSB+LRP | 30800 |  |  | 18 | 8.5 | 34000 |  |  | 38000 | 112% | 2.71 | Both | 642.5 | 2.57 | HRCU-A-CB (Split System: Heat Pump with Remote Outdoor Unit-Air-Source) | N/A
217117354 | Central Heat Pump | AMERICAN STANDARD | 5A6V8X48A1 | ASPEN |  | D(A,C,E)48B4J+TDR | S8V2B080M4PDB | 41500 |  |  | 18 | 8.5 | 46000 |  |  | 52000 | 113% | 2.69 | Both | 865 | 3.46 | HRCU-A-CB (Split System: Heat Pump with Remote Outdoor Unit-Air-Source) | N/A
217117387 | Central Heat Pump | AMERICAN STANDARD | 5A6V8X48A1 | ASPEN |  | D(A,C,E)48C3J+TDR | S9V2B060U4VSB+LRP | 41500 |  |  | 18 | 8.5 | 46000 |  |  | 52000 | 113% | 2.7 | Both | 865 | 3.46 | HRCU-A-CB (Split System: Heat Pump with Remote Outdoor Unit-Air-Source) | N/A
217117176 | Central Heat Pump | AMERICAN STANDARD | 5A6V0X60A1 | ASPEN |  | D(A,C,E)60B4J+TDR | S9V2D120D5PSC+LRP | 48000 |  |  | 18 | 8.5 | 53500 |  |  | 55500 | 104% | 2.59 | Both | 1000 | 4 | HRCU-A-CB (Split System: Heat Pump with Remote Outdoor Unit-Air-Source) | N/A
217117428 | Central Heat Pump | AMERICAN STANDARD | 5A6V8X60A1 | ASPEN |  | D(A,C,E)60B4J+TDR | *UHMD120CCV5+LRP | 50000 |  |  | 18 | 8.5 | 55500 |  |  | 57500 | 104% | 2.54 | Both | 1042.5 | 4.17 | HRCU-A-CB (Split System: Heat Pump with Remote Outdoor Unit-Air-Source) | N/A
217117437 | Central Heat Pump | AMERICAN STANDARD | 5A6V8X60A1 | ASPEN |  | D(A,C,E)60B4J+TDR | S8V2C080M5PDB | 50000 |  |  | 18 | 8.5 | 55500 |  |  | 58500 | 105% | 2.55 | Both | 1042.5 | 4.17 | HRCU-A-CB (Split System: Heat Pump with Remote Outdoor Unit-Air-Source) | N/A
217117438 | Central Heat Pump | AMERICAN STANDARD | 5A6V8X60A1 | ASPEN |  | D(A,C,E)60C3J+TDR | S8V2C080M5PDB | 50000 |  |  | 18 | 8.5 | 55500 |  |  | 58500 | 105% | 2.5 | Both | 1042.5 | 4.17 | HRCU-A-CB (Split System: Heat Pump with Remote Outdoor Unit-Air-Source) | N/A
217117467 | Central Heat Pump | AMERICAN STANDARD | 5A6V8X60A1 | ASPEN |  | D(A,C,E)60B4J+TDR | S9V2C100U5VSB+LRP | 50500 |  |  | 18 | 8.5 | 56000 |  |  | 58000 | 104% | 2.71 | Both | 1052.5 | 4.21 | HRCU-A-CB (Split System: Heat Pump with Remote Outdoor Unit-Air-Source) | N/A
217117147 | Central Heat Pump | AMERICAN STANDARD | 5A6V0X60A1 | ASPEN |  | D(A,C,E)60A4J+TDR | *DHMD120CCV5+LRP | 48000 |  |  | 18.6 | 8.5 | 53500 |  |  | 56000 | 105% | 2.55 | Both | 1000 | 4 | HRCU-A-CB (Split System: Heat Pump with Remote Outdoor Unit-Air-Source) | N/A
217083956 | Central Heat Pump | RUNTRU | A5HP5036A1 | ASPEN |  | D(A,C,E)48C3J+TDR | L9X1C100U5VSA | 31400 |  |  | 15.5 | 8.5 | 32000 |  |  | 23200 | 73% | 2.98 | Both | 655 | 2.62 | HRCU-A-CB (Split System: Heat Pump with Remote Outdoor Unit-Air-Source) | N/A
217083689 | Central Heat Pump | RUNTRU | A5HP5036A1 | ASPEN |  | D(A,C,E)48C3J+TDR | A801X080BM4SD | 32000 |  |  | 15.5 | 8.5 | 34000 |  |  | 23800 | 70% | 2.83 | Both | 667.5 | 2.67 | HRCU-A-CB (Split System: Heat Pump with Remote Outdoor Unit-Air-Source) | N/A
217083696 | Central Heat Pump | RUNTRU | A5HP5036A1 | ASPEN |  | D(A,C,E)48C3J+TDR | A801X080BM4TD | 32000 |  |  | 15.5 | 8.5 | 34000 |  |  | 23800 | 70% | 2.83 | Both | 667.5 | 2.67 | HRCU-A-CB (Split System: Heat Pump with Remote Outdoor Unit-Air-Source) | N/A
217048316 | Central Heat Pump | HISENSE | AUWR-60U3TH5 | ASPEN |  | A(E,F)M62J+TDR |  | 48500 |  |  | 17 | 8.5 | 54000 |  |  | 41000 | 76% | 2.46 | Both | 1010 | 4.04 | HRCU-A-CB (Split System: Heat Pump with Remote Outdoor Unit-Air-Source) | N/A
217048287 | Central Heat Pump | HISENSE | AOH-60U3T24P | ASPEN |  | A(E,F)M62J+TDR |  | 48500 |  |  | 17 | 8.5 | 54000 |  |  | 41000 | 76% | 2.46 | Both | 1010 | 4.04 | HRCU-A-CB (Split System: Heat Pump with Remote Outdoor Unit-Air-Source) | N/A
217048314 | Central Heat Pump | HISENSE | AUWR-6024P | ASPEN |  | A(E,F)M62J+TDR |  | 48500 |  |  | 17 | 8.5 | 54000 |  |  | 41000 | 76% | 2.46 | Both | 1010 | 4.04 | HRCU-A-CB (Split System: Heat Pump with Remote Outdoor Unit-Air-Source) | N/A
217048323 | Central Heat Pump | HISENSE | AUWR-6024P | ASPEN |  | AFM59J+TDR |  | 49000 |  |  | 17 | 8.5 | 53500 |  |  | 41000 | 77% | 2.46 | Both | 1020 | 4.08 | HRCU-A-CB (Split System: Heat Pump with Remote Outdoor Unit-Air-Source) | N/A
217117240 | Central Heat Pump | AMERICAN STANDARD | 5A6V8X36A1 | ASPEN |  | D(A,C,E)36B4J+TDR | S8V2C080M5PCB | 30200 |  |  | 18 | 8.5 | 33200 |  |  | 37200 | 112% | 2.69 | Both | 630 | 2.52 | HRCU-A-CB (Split System: Heat Pump with Remote Outdoor Unit-Air-Source) | N/A
217117164 | Central Heat Pump | AMERICAN STANDARD | 5A6V0X60A1 | ASPEN |  | D(A,C,E)60B4J+TDR | S9V2C080U5PSC+LRP | 49500 |  |  | 18.6 | 8.5 | 54000 |  |  | 56000 | 104% | 2.59 | Both | 1032.5 | 4.13 | HRCU-A-CB (Split System: Heat Pump with Remote Outdoor Unit-Air-Source) | N/A
217117174 | Central Heat Pump | AMERICAN STANDARD | 5A6V0X60A1 | ASPEN |  | D(A,C,E)60B4J+TDR | S9V2C100U5VSB+LRP | 49500 |  |  | 18.8 | 8.5 | 54000 |  |  | 56000 | 104% | 2.59 | Both | 1032.5 | 4.13 | HRCU-A-CB (Split System: Heat Pump with Remote Outdoor Unit-Air-Source) | N/A
217117149 | Central Heat Pump | AMERICAN STANDARD | 5A6V0X60A1 | ASPEN |  | D(A,C,E)60A4J+TDR | L8V1C100U5VSB+LRP | 49500 |  |  | 19 | 8.5 | 53500 |  |  | 57000 | 107% | 2.68 | Both | 1032.5 | 4.13 | HRCU-A-CB (Split System: Heat Pump with Remote Outdoor Unit-Air-Source) | N/A
215849978 | Central Heat Pump | COLEMAN | HH824E2S11 | ASPEN |  | D(A,C,E)24C3K+TDR | TM9V040A10MP12 | 21000 |  |  | 16.5 | 8.5 | 23000 |  |  | 17500 | 76% | 2 | Both | 437.5 | 1.75 | HRCU-A-CB (Split System: Heat Pump with Remote Outdoor Unit-Air-Source) | N/A
215849895 | Central Heat Pump | COLEMAN | HH824E2S11 | ASPEN |  | D(A,C,E)36A3K+TDR | TM8Y060A12MP11 | 20600 |  |  | 17.5 | 8.5 | 22600 |  |  | 18400 | 81% | 2 | Both | 430 | 1.72 | HRCU-A-CB (Split System: Heat Pump with Remote Outdoor Unit-Air-Source) | N/A
216055691 | Central Heat Pump | CHAMPION HEATING AND COOLING | HH836E2S11 | ASPEN |  | C(A,C,D,E)36B3K+TDR | TM8V100C16MP12 | 31000 |  |  | 18 | 8.5 | 31200 |  |  | 25400 | 81% | 2 | Both | 645 | 2.58 | HRCU-A-CB (Split System: Heat Pump with Remote Outdoor Unit-Air-Source) | N/A
216055650 | Central Heat Pump | CHAMPION HEATING AND COOLING | HH836E2S11 | ASPEN |  | C(A,C,D,E)48A3K+TDR | TL8E080C16UH11 | 31400 |  |  | 18 | 8.5 | 31600 |  |  | 25600 | 81% | 2 | Both | 655 | 2.62 | HRCU-A-CB (Split System: Heat Pump with Remote Outdoor Unit-Air-Source) | N/A
215850297 | Central Heat Pump | COLEMAN | HH836E2S11 | ASPEN |  | C(A,C,D,E)36B3K+TDR | TM8E080B12MP11 | 30800 |  |  | 18 | 8.5 | 31400 |  |  | 25400 | 81% | 2 | Both | 642.5 | 2.57 | HRCU-A-CB (Split System: Heat Pump with Remote Outdoor Unit-Air-Source) | N/A
215850499 | Central Heat Pump | COLEMAN | HH836E2S11 | ASPEN |  | C(A,C,D,E)36B3K+TDR | TMLE080C16MP11 | 31000 |  |  | 18 | 8.5 | 31000 |  |  | 25200 | 81% | 2 | Both | 645 | 2.58 | HRCU-A-CB (Split System: Heat Pump with Remote Outdoor Unit-Air-Source) | N/A
215850834 | Central Heat Pump | COLEMAN | HH860E2S11 | ASPEN |  | C(A,C,D,E)60A3K+TDR | TM8V120C20MP12 | 41000 |  |  | 18 | 8.5 | 44500 |  |  | 33800 | 76% | 2 | Both | 855 | 3.42 | HRCU-A-CB (Split System: Heat Pump with Remote Outdoor Unit-Air-Source) | N/A
216055282 | Central Heat Pump | LUXAIRE | HH860E2S11 | ASPEN |  | D(A,C,E)60A3K+TDR | TM8V120C20MP12 | 41000 |  |  | 18 | 8.5 | 44500 |  |  | 33800 | 76% | 2 | Both | 855 | 3.42 | HRCU-A-CB (Split System: Heat Pump with Remote Outdoor Unit-Air-Source) | N/A
216056820 | Central Heat Pump | YORK | HH860E2S11 | ASPEN |  | C(A,C,D,E)60A3K+TDR | TM9E100C16MP12 | 41000 |  |  | 18 | 8.5 | 45500 |  |  | 34400 | 76% | 2 | Both | 855 | 3.42 | HRCU-A-CB (Split System: Heat Pump with Remote Outdoor Unit-Air-Source) | N/A
215850897 | Central Heat Pump | COLEMAN | HH860E2S11 | ASPEN |  | C(A,C,D,E)60B3K+TDR | TM9E080C20MP12 | 43000 |  |  | 17 | 8.5 | 46500 |  |  | 35000 | 75% | 2 | Both | 895 | 3.58 | HRCU-A-CB (Split System: Heat Pump with Remote Outdoor Unit-Air-Source) | N/A
217027364 | Central Heat Pump | YORK | HH836E2S11 | ASPEN |  | D(A,C,E)37C3K+TDR | TMLV060A12MP12 | 31200 |  |  | 17 | 8.5 | 30600 |  |  | 32200 | 105% | 2.67 | Both | 650 | 2.6 | HRCU-A-CB (Split System: Heat Pump with Remote Outdoor Unit-Air-Source) | N/A
217027366 | Central Heat Pump | YORK | HH836E2S11 | ASPEN |  | D(A,C,E)42C3K+TDR | TMLV060A12MP12 | 31200 |  |  | 17 | 8.5 | 30600 |  |  | 32200 | 105% | 2.67 | Both | 650 | 2.6 | HRCU-A-CB (Split System: Heat Pump with Remote Outdoor Unit-Air-Source) | N/A
217027950 | Central Heat Pump | YORK | HH836E2S11 | ASPEN |  | D(A,C,E)36B4K+TDR | YPLC060A12MP13 | 31200 |  |  | 17 | 8.5 | 30600 |  |  | 32200 | 105% | 2.7 | Both | 650 | 2.6 | HRCU-A-CB (Split System: Heat Pump with Remote Outdoor Unit-Air-Source) | N/A
217027450 | Central Heat Pump | YORK | HH836E2S11 | ASPEN |  | D(A,C,E)42C3K+TDR | TPLC060A12MP13 | 31200 |  |  | 17 | 8.5 | 30600 |  |  | 32200 | 105% | 2.67 | Both | 650 | 2.6 | HRCU-A-CB (Split System: Heat Pump with Remote Outdoor Unit-Air-Source) | N/A
217027951 | Central Heat Pump | YORK | HH836E2S11 | ASPEN |  | D(A,C,E)36D3K+TDR | YPLC060A12MP13 | 31200 |  |  | 17 | 8.5 | 30600 |  |  | 32200 | 105% | 2.67 | Both | 650 | 2.6 | HRCU-A-CB (Split System: Heat Pump with Remote Outdoor Unit-Air-Source) | N/A
217027952 | Central Heat Pump | YORK | HH836E2S11 | ASPEN |  | D(A,C,E)37C3K+TDR | YPLC060A12MP13 | 31200 |  |  | 17 | 8.5 | 30600 |  |  | 32200 | 105% | 2.67 | Both | 650 | 2.6 | HRCU-A-CB (Split System: Heat Pump with Remote Outdoor Unit-Air-Source) | N/A
217027362 | Central Heat Pump | YORK | HH836E2S11 | ASPEN |  | D(A,C,E)36B4K+TDR | TMLV060A12MP12 | 31200 |  |  | 17 | 8.5 | 30600 |  |  | 32200 | 105% | 2.7 | Both | 650 | 2.6 | HRCU-A-CB (Split System: Heat Pump with Remote Outdoor Unit-Air-Source) | N/A
217027459 | Central Heat Pump | YORK | HH836E2S11 | ASPEN |  | D(A,C,E)36D3K+TDR | TPLC080B12MP13 | 31400 |  |  | 17 | 8.5 | 31000 |  |  | 32200 | 104% | 2.7 | Both | 655 | 2.62 | HRCU-A-CB (Split System: Heat Pump with Remote Outdoor Unit-Air-Source) | N/A
217027968 | Central Heat Pump | YORK | HH836E2S11 | ASPEN |  | D(A,C,E)43B3K+TDR | YPLC080B12MP13 | 31400 |  |  | 17 | 8.5 | 31000 |  |  | 32200 | 104% | 2.7 | Both | 655 | 2.62 | HRCU-A-CB (Split System: Heat Pump with Remote Outdoor Unit-Air-Source) | N/A
217027899 | Central Heat Pump | YORK | HH836E2S11 | ASPEN |  | D(A,C,E)48C3K+TDR | YP9C060B12MP13 | 31800 |  |  | 17 | 8.5 | 31000 |  |  | 32200 | 104% | 2.74 | Both | 662.5 | 2.65 | HRCU-A-CB (Split System: Heat Pump with Remote Outdoor Unit-Air-Source) | N/A
217027765 | Central Heat Pump | YORK | HH836E2S11 | ASPEN |  | D(A,C,E)43C3K+TDR | Y91E060B12SMPS1 | 32000 |  |  | 17 | 8.5 | 31000 |  |  | 33000 | 106% | 2.78 | Both | 667.5 | 2.67 | HRCU-A-CB (Split System: Heat Pump with Remote Outdoor Unit-Air-Source) | N/A
217027350 | Central Heat Pump | YORK | HH836E2S11 | ASPEN |  | D(A,C,E)36B4K+TDR | TMLE120C20MP11 | 32800 |  |  | 17 | 8.5 | 32600 |  |  | 34200 | 105% | 2.95 | Both | 682.5 | 2.73 | HRCU-A-CB (Split System: Heat Pump with Remote Outdoor Unit-Air-Source) | N/A
217117185 | Central Heat Pump | AMERICAN STANDARD | 5A6V8X24A1 | ASPEN |  | D(A,C,E)24B4J+TDR | L8V1A040U3VSB+LRP | 19500 |  |  | 17.5 | 8.5 | 22600 |  |  | 27800 | 123% | 2.9 | Both | 407.5 | 1.63 | HRCU-A-CB (Split System: Heat Pump with Remote Outdoor Unit-Air-Source) | N/A
216054678 | Central Heat Pump | COLEMAN | HH836E2S11 | ASPEN |  | D(A,C,E)36A4K+TDR | CP9C080B12MP13 | 30600 |  |  | 18 | 8.5 | 30800 |  |  | 25200 | 82% | 2 | Both | 637.5 | 2.55 | HRCU-A-CB (Split System: Heat Pump with Remote Outdoor Unit-Air-Source) | N/A
215850568 | Central Heat Pump | COLEMAN | HH836E2S11 | ASPEN |  | C(A,C,D,E)36B3K+TDR | Z8ES080C16SMPS1 | 31200 |  |  | 18 | 8.5 | 30800 |  |  | 25000 | 81% | 2 | Both | 650 | 2.6 | HRCU-A-CB (Split System: Heat Pump with Remote Outdoor Unit-Air-Source) | N/A
216055007 | Central Heat Pump | LUXAIRE | HH836E2S11 | ASPEN |  | D(A,C,E)36A4K+TDR | LP9C100C16MP13 | 30800 |  |  | 18 | 8.5 | 31400 |  |  | 25200 | 80% | 2 | Both | 642.5 | 2.57 | HRCU-A-CB (Split System: Heat Pump with Remote Outdoor Unit-Air-Source) | N/A
217027250 | Central Heat Pump | YORK | HH836E2S11 | ASPEN |  | D(A,C,E)48B3K+TDR | TMLE040A12MP11 | 31200 |  |  | 18 | 8.5 | 31000 |  |  | 32000 | 103% | 2.63 | Both | 650 | 2.6 | HRCU-A-CB (Split System: Heat Pump with Remote Outdoor Unit-Air-Source) | N/A
217027908 | Central Heat Pump | YORK | HH836E2S11 | ASPEN |  | D(A,C,E)43B3K+TDR | YP9C080B12MP13 | 31400 |  |  | 18 | 8.5 | 30800 |  |  | 32000 | 104% | 2.72 | Both | 655 | 2.62 | HRCU-A-CB (Split System: Heat Pump with Remote Outdoor Unit-Air-Source) | N/A
217027400 | Central Heat Pump | YORK | HH836E2S11 | ASPEN |  | D(A,C,E)37C3K+TDR | TP9C080B12MP13 | 31400 |  |  | 18 | 8.5 | 30800 |  |  | 32000 | 104% | 2.72 | Both | 655 | 2.62 | HRCU-A-CB (Split System: Heat Pump with Remote Outdoor Unit-Air-Source) | N/A
217027184 | Central Heat Pump | YORK | HH836E2S11 | ASPEN |  | D(A,C,E)37C3K+TDR | TM9Y060B12MP11 | 31600 |  |  | 18 | 8.5 | 31200 |  |  | 33200 | 106% | 2.73 | Both | 657.5 | 2.63 | HRCU-A-CB (Split System: Heat Pump with Remote Outdoor Unit-Air-Source) | N/A
217027850 | Central Heat Pump | YORK | HH836E2S11 | ASPEN |  | D(A,C,E)48B3K+TDR | Y92E080B12SMPS1 | 31600 |  |  | 18 | 8.5 | 31400 |  |  | 33200 | 106% | 2.74 | Both | 657.5 | 2.63 | HRCU-A-CB (Split System: Heat Pump with Remote Outdoor Unit-Air-Source) | N/A
217027198 | Central Heat Pump | YORK | HH836E2S11 | ASPEN |  | D(A,C,E)42C3K+TDR | TM9Y080B12MP11 | 31800 |  |  | 18 | 8.5 | 31400 |  |  | 33200 | 106% | 2.78 | Both | 662.5 | 2.65 | HRCU-A-CB (Split System: Heat Pump with Remote Outdoor Unit-Air-Source) | N/A
217027267 | Central Heat Pump | YORK | HH836E2S11 | ASPEN |  | D(A,C,E)36D3K+TDR | TMLE080B12MP11 | 31800 |  |  | 18 | 8.5 | 31800 |  |  | 33600 | 106% | 2.82 | Both | 662.5 | 2.65 | HRCU-A-CB (Split System: Heat Pump with Remote Outdoor Unit-Air-Source) | N/A
217027066 | Central Heat Pump | YORK | HH836E2S11 | ASPEN |  | D(A,C,E)42C3K+TDR | TM9E080B12MP12 | 31800 |  |  | 18 | 8.5 | 31800 |  |  | 33600 | 106% | 2.8 | Both | 662.5 | 2.65 | HRCU-A-CB (Split System: Heat Pump with Remote Outdoor Unit-Air-Source) | N/A
217027197 | Central Heat Pump | YORK | HH836E2S11 | ASPEN |  | D(A,C,E)37D3K+TDR | TM9Y080B12MP11 | 32000 |  |  | 18 | 8.5 | 31400 |  |  | 33000 | 105% | 2.79 | Both | 667.5 | 2.67 | HRCU-A-CB (Split System: Heat Pump with Remote Outdoor Unit-Air-Source) | N/A
217027266 | Central Heat Pump | YORK | HH836E2S11 | ASPEN |  | D(A,C,E)36B4K+TDR | TMLE080B12MP11 | 32000 |  |  | 18 | 8.5 | 31800 |  |  | 33600 | 106% | 2.82 | Both | 667.5 | 2.67 | HRCU-A-CB (Split System: Heat Pump with Remote Outdoor Unit-Air-Source) | N/A
217027849 | Central Heat Pump | YORK | HH836E2S11 | ASPEN |  | D(A,C,E)43C3K+TDR | Y92E080B12SMPS1 | 32000 |  |  | 18 | 8.5 | 31400 |  |  | 33400 | 106% | 2.85 | Both | 667.5 | 2.67 | HRCU-A-CB (Split System: Heat Pump with Remote Outdoor Unit-Air-Source) | N/A
217026784 | Central Heat Pump | YORK | HH836E2S11 | ASPEN |  | D(A,C,E)43B3K+TDR | TL9E080C16UH11 | 32000 |  |  | 18 | 8.5 | 32000 |  |  | 33600 | 105% | 2.85 | Both | 667.5 | 2.67 | HRCU-A-CB (Split System: Heat Pump with Remote Outdoor Unit-Air-Source) | N/A
217026867 | Central Heat Pump | YORK | HH836E2S11 | ASPEN |  | D(A,C,E)42D3K+TDR | TM8E100B12MP11 | 32000 |  |  | 18 | 8.5 | 31200 |  |  | 32200 | 103% | 2.77 | Both | 667.5 | 2.67 | HRCU-A-CB (Split System: Heat Pump with Remote Outdoor Unit-Air-Source) | N/A
217027273 | Central Heat Pump | YORK | HH836E2S11 | ASPEN |  | D(A,C,E)43C3K+TDR | TMLE080B12MP11 | 32200 |  |  | 18 | 8.5 | 31800 |  |  | 33600 | 106% | 2.85 | Both | 670 | 2.68 | HRCU-A-CB (Split System: Heat Pump with Remote Outdoor Unit-Air-Source) | N/A
217027292 | Central Heat Pump | YORK | HH836E2S11 | ASPEN |  | D(A,C,E)37C3K+TDR | TMLE080C20MP11 | 32200 |  |  | 18 | 8.5 | 32800 |  |  | 29400 | 90% | 2.65 | Both | 670 | 2.68 | HRCU-A-CB (Split System: Heat Pump with Remote Outdoor Unit-Air-Source) | N/A
217027827 | Central Heat Pump | YORK | HH836E2S11 | ASPEN |  | D(A,C,E)48C3K+TDR | Y91E100C20SMPS1 | 33200 |  |  | 18 | 8.5 | 33000 |  |  | 35200 | 107% | 2.99 | Both | 692.5 | 2.77 | HRCU-A-CB (Split System: Heat Pump with Remote Outdoor Unit-Air-Source) | N/A
217027567 | Central Heat Pump | YORK | HH836E2S11 | ASPEN |  | D(A,C,E)36D3K+TDR | Y81E080C20SMPS1 | 33000 |  |  | 19 | 8.5 | 32800 |  |  | 35000 | 107% | 3.04 | Both | 687.5 | 2.75 | HRCU-A-CB (Split System: Heat Pump with Remote Outdoor Unit-Air-Source) | N/A
217027566 | Central Heat Pump | YORK | HH836E2S11 | ASPEN |  | D(A,C,E)36B4K+TDR | Y81E080C20SMPS1 | 33200 |  |  | 19 | 8.5 | 32800 |  |  | 34800 | 106% | 3.08 | Both | 692.5 | 2.77 | HRCU-A-CB (Split System: Heat Pump with Remote Outdoor Unit-Air-Source) | N/A
217027557 | Central Heat Pump | YORK | HH836E2S11 | ASPEN |  | D(A,C,E)37D3K+TDR | Y81E080C20LMPS1 | 33400 |  |  | 19 | 8.5 | 32800 |  |  | 34800 | 106% | 3.05 | Both | 695 | 2.78 | HRCU-A-CB (Split System: Heat Pump with Remote Outdoor Unit-Air-Source) | N/A
216055626 | Central Heat Pump | CHAMPION HEATING AND COOLING | HH824E2S11 | ASPEN |  | C(A,C,D,E)24D2K+TDR | Z9ES040A10SMPS1 | 19500 |  |  | 17 | 8.5 | 23000 |  |  | 17800 | 77% | 2 | Both | 407.5 | 1.63 | HRCU-A-CB (Split System: Heat Pump with Remote Outdoor Unit-Air-Source) | N/A
217132225 | Central Heat Pump | LENNOX | EL18KSLV-024-230** | ASPEN |  | A(E,F)W24J+TDR |  | 21600 |  |  | 17 | 8.5 | 22400 |  |  | 17600 | 79% | 2.41 | Both | 450 | 1.8 | HRCU-A-CB (Split System: Heat Pump with Remote Outdoor Unit-Air-Source) | N/A
217048274 | Central Heat Pump | HISENSE | AOH-24U3T24P | ASPEN |  | L(E,G)M24IJ |  | 22800 |  |  | 18 | 8.5 | 22200 |  |  | 19800 | 89% | 2.3 | Both | 475 | 1.9 | HRCU-A-CB (Split System: Heat Pump with Remote Outdoor Unit-Air-Source) | N/A
216960326 | Central Heat Pump | TRANE | 5TWV0X24A1 | ASPEN |  | D(A,C,E)30A3J+TDR | S9V2B040D3VSB+LRP | 18100 |  |  | 18.9 | 8.5 | 22800 |  |  | 26400 | 116% | 2.6 | Both | 377.5 | 1.51 | HRCU-A-CB (Split System: Heat Pump with Remote Outdoor Unit-Air-Source) | N/A
216960328 | Central Heat Pump | TRANE | 5TWV0X24A1 | ASPEN |  | D(A,C,E)30A3J+TDR | S9V2B040U3VSB+LRP | 18300 |  |  | 19.3 | 8.5 | 22200 |  |  | 25200 | 114% | 2.47 | Both | 380 | 1.52 | HRCU-A-CB (Split System: Heat Pump with Remote Outdoor Unit-Air-Source) | N/A
216960327 | Central Heat Pump | TRANE | 5TWV0X24A1 | ASPEN |  | D(A,C,E)30A3J+TDR | S9V2B040U3PSC+LRP | 18300 |  |  | 19.3 | 8.5 | 22200 |  |  | 25200 | 114% | 2.47 | Both | 380 | 1.52 | HRCU-A-CB (Split System: Heat Pump with Remote Outdoor Unit-Air-Source) | N/A
215850711 | Central Heat Pump | COLEMAN | HH860E2S11 | ASPEN |  | D(A,C,E)60B3K+TDR | TL8E100C20UH11 | 42000 |  |  | 18 | 8.5 | 45000 |  |  | 34000 | 76% | 2 | Both | 875 | 3.5 | HRCU-A-CB (Split System: Heat Pump with Remote Outdoor Unit-Air-Source) | N/A
216980133 | Central Heat Pump | BOSCH | BOVA-24RXB-M15S | ASPEN |  | L(E,G)M24BJ |  | 17100 |  |  | 15.6 | 8.5 | 17800 |  |  | 12900 | 72% | 1.81 | Both | 357.5 | 1.43 | HRCU-A-CB (Split System: Heat Pump with Remote Outdoor Unit-Air-Source) | N/A
217083701 | Central Heat Pump | RUNTRU | A5HP5036A1 | ASPEN |  | D(A,C,E)36C3J+TDR | A801X080CM5SD | 31200 |  |  | 15.2 | 8.5 | 31200 |  |  | 22200 | 71% | 3 | Both | 650 | 2.6 | HRCU-A-CB (Split System: Heat Pump with Remote Outdoor Unit-Air-Source) | N/A
217083708 | Central Heat Pump | RUNTRU | A5HP5036A1 | ASPEN |  | D(A,C,E)36C3J+TDR | A801X080CM5TD | 31200 |  |  | 15.2 | 8.5 | 31200 |  |  | 22200 | 71% | 3 | Both | 650 | 2.6 | HRCU-A-CB (Split System: Heat Pump with Remote Outdoor Unit-Air-Source) | N/A
217085517 | Central Heat Pump | AMERICAN STANDARD | 5A6H5036A1 | ASPEN |  | D(A,C,E)48C3J+TDR | *UHMB080CCV3 | 31200 |  |  | 15.5 | 8.5 | 32000 |  |  | 22400 | 70% | 2.96 | Both | 650 | 2.6 | HRCU-A-CB (Split System: Heat Pump with Remote Outdoor Unit-Air-Source) | N/A
217085665 | Central Heat Pump | AMERICAN STANDARD | 5A6H5036A1 | ASPEN |  | D(A,C,E)48C3J+TDR | S9V2B060U4PSB | 31200 |  |  | 15.5 | 8.5 | 32000 |  |  | 22400 | 70% | 2.96 | Both | 650 | 2.6 | HRCU-A-CB (Split System: Heat Pump with Remote Outdoor Unit-Air-Source) | N/A
217085515 | Central Heat Pump | AMERICAN STANDARD | 5A6H5036A1 | ASPEN |  | D(A,C,E)48C3J+TDR | *UHMB080ACV3 | 31200 |  |  | 15.5 | 8.5 | 32000 |  |  | 22400 | 70% | 2.95 | Both | 650 | 2.6 | HRCU-A-CB (Split System: Heat Pump with Remote Outdoor Unit-Air-Source) | N/A
217085684 | Central Heat Pump | AMERICAN STANDARD | 5A6H5036A1 | ASPEN |  | D(A,C,E)48C3J+TDR | S9V2B080U4VSA | 31200 |  |  | 15.5 | 8.5 | 32000 |  |  | 22400 | 70% | 3 | Both | 650 | 2.6 | HRCU-A-CB (Split System: Heat Pump with Remote Outdoor Unit-Air-Source) | N/A
217085595 | Central Heat Pump | AMERICAN STANDARD | 5A6H5036A1 | ASPEN |  | D(A,C,E)48C3J+TDR | S8X1B060M4PTC | 31400 |  |  | 15.5 | 8.5 | 32200 |  |  | 22400 | 70% | 2.97 | Both | 655 | 2.62 | HRCU-A-CB (Split System: Heat Pump with Remote Outdoor Unit-Air-Source) | N/A
217085593 | Central Heat Pump | AMERICAN STANDARD | 5A6H5036A1 | ASPEN |  | D(A,C,E)48C3J+TDR | S8X1B060M4PSC | 31400 |  |  | 15.5 | 8.5 | 32200 |  |  | 22400 | 70% | 2.97 | Both | 655 | 2.62 | HRCU-A-CB (Split System: Heat Pump with Remote Outdoor Unit-Air-Source) | N/A
217085619 | Central Heat Pump | AMERICAN STANDARD | 5A6H5036A1 | ASPEN |  | D(A,C,E)48C3J+TDR | S8X2B060M4PSC | 31400 |  |  | 15.5 | 8.5 | 32200 |  |  | 22400 | 70% | 2.97 | Both | 655 | 2.62 | HRCU-A-CB (Split System: Heat Pump with Remote Outdoor Unit-Air-Source) | N/A
217085562 | Central Heat Pump | AMERICAN STANDARD | 5A6H5036A1 | ASPEN |  | D(A,C,E)48C3J+TDR | S8V2B080M4PDB | 31600 |  |  | 15.5 | 8.5 | 32000 |  |  | 22400 | 70% | 2.97 | Both | 657.5 | 2.63 | HRCU-A-CB (Split System: Heat Pump with Remote Outdoor Unit-Air-Source) | N/A
217085682 | Central Heat Pump | AMERICAN STANDARD | 5A6H5036A1 | ASPEN |  | D(A,C,E)48C3J+TDR | S9V2B080U4PSC | 31600 |  |  | 15.5 | 8.5 | 32200 |  |  | 22400 | 70% | 2.98 | Both | 657.5 | 2.63 | HRCU-A-CB (Split System: Heat Pump with Remote Outdoor Unit-Air-Source) | N/A
217085560 | Central Heat Pump | AMERICAN STANDARD | 5A6H5036A1 | ASPEN |  | D(A,C,E)48C3J+TDR | S8V2B080M4PDA | 31800 |  |  | 15.5 | 8.5 | 32200 |  |  | 22400 | 70% | 2.98 | Both | 662.5 | 2.65 | HRCU-A-CB (Split System: Heat Pump with Remote Outdoor Unit-Air-Source) | N/A
217085556 | Central Heat Pump | AMERICAN STANDARD | 5A6H5036A1 | ASPEN |  | D(A,C,E)48C3J+TDR | S8V2B080M4PCA | 31800 |  |  | 15.5 | 8.5 | 32200 |  |  | 22400 | 70% | 2.98 | Both | 662.5 | 2.65 | HRCU-A-CB (Split System: Heat Pump with Remote Outdoor Unit-Air-Source) | N/A
217085513 | Central Heat Pump | AMERICAN STANDARD | 5A6H5036A1 | ASPEN |  | D(A,C,E)48C3J+TDR | *UHMB060CCV3 | 31800 |  |  | 15.5 | 8.5 | 31600 |  |  | 22600 | 72% | 2.98 | Both | 662.5 | 2.65 | HRCU-A-CB (Split System: Heat Pump with Remote Outdoor Unit-Air-Source) | N/A
217084326 | Central Heat Pump | AMERISTAR | A5HP5036A1 | ASPEN |  | D(A,C,E)48C3J+TDR | A952V080BU4SB | 30800 |  |  | 15.5 | 8.5 | 31600 |  |  | 22200 | 70% | 2.96 | Both | 642.5 | 2.57 | HRCU-A-CB (Split System: Heat Pump with Remote Outdoor Unit-Air-Source) | N/A
217084286 | Central Heat Pump | AMERISTAR | A5HP5036A1 | ASPEN |  | D(A,C,E)48C3J+TDR | A951X060BU4SA | 31000 |  |  | 15.5 | 8.5 | 31800 |  |  | 22600 | 71% | 2.99 | Both | 645 | 2.58 | HRCU-A-CB (Split System: Heat Pump with Remote Outdoor Unit-Air-Source) | N/A
217084310 | Central Heat Pump | AMERISTAR | A5HP5036A1 | ASPEN |  | D(A,C,E)48C3J+TDR | A952V040BU3SB | 31000 |  |  | 15.5 | 8.5 | 32200 |  |  | 22600 | 70% | 2.99 | Both | 645 | 2.58 | HRCU-A-CB (Split System: Heat Pump with Remote Outdoor Unit-Air-Source) | N/A
217084280 | Central Heat Pump | AMERISTAR | A5HP5036A1 | ASPEN |  | D(A,C,E)48C3J+TDR | A951X040BU3SA | 31000 |  |  | 15.5 | 8.5 | 32200 |  |  | 22600 | 70% | 2.84 | Both | 645 | 2.58 | HRCU-A-CB (Split System: Heat Pump with Remote Outdoor Unit-Air-Source) | N/A
217084307 | Central Heat Pump | AMERISTAR | A5HP5036A1 | ASPEN |  | D(A,C,E)48C3J+TDR | A952V040BU3SA | 31000 |  |  | 15.5 | 8.5 | 32200 |  |  | 22600 | 70% | 2.99 | Both | 645 | 2.58 | HRCU-A-CB (Split System: Heat Pump with Remote Outdoor Unit-Air-Source) | N/A
217084315 | Central Heat Pump | AMERISTAR | A5HP5036A1 | ASPEN |  | D(A,C,E)48C3J+TDR | A952V060BU4SB | 31600 |  |  | 15.5 | 8.5 | 32400 |  |  | 22600 | 70% | 2.96 | Both | 657.5 | 2.63 | HRCU-A-CB (Split System: Heat Pump with Remote Outdoor Unit-Air-Source) | N/A
217084291 | Central Heat Pump | AMERISTAR | A5HP5036A1 | ASPEN |  | D(A,C,E)48C3J+TDR | A951X080BU4SA | 31800 |  |  | 15.5 | 8.5 | 32200 |  |  | 22400 | 70% | 2.98 | Both | 662.5 | 2.65 | HRCU-A-CB (Split System: Heat Pump with Remote Outdoor Unit-Air-Source) | N/A
217083820 | Central Heat Pump | RUNTRU | A5HP5036A1 | ASPEN |  | D(A,C,E)48C3J+TDR | A952V040BU3SA | 31000 |  |  | 15.5 | 8.5 | 32200 |  |  | 22600 | 70% | 2.99 | Both | 645 | 2.58 | HRCU-A-CB (Split System: Heat Pump with Remote Outdoor Unit-Air-Source) | N/A
217083897 | Central Heat Pump | RUNTRU | A5HP5036A1 | ASPEN |  | D(A,C,E)36C3J+TDR | A952V100CU5SB | 31200 |  |  | 15.5 | 8.5 | 31200 |  |  | 22200 | 71% | 3 | Both | 650 | 2.6 | HRCU-A-CB (Split System: Heat Pump with Remote Outdoor Unit-Air-Source) | N/A
217083704 | Central Heat Pump | RUNTRU | A5HP5036A1 | ASPEN |  | D(A,C,E)48C3J+TDR | A801X080CM5SD | 31800 |  |  | 15.5 | 8.5 | 31400 |  |  | 22400 | 71% | 3.03 | Both | 662.5 | 2.65 | HRCU-A-CB (Split System: Heat Pump with Remote Outdoor Unit-Air-Source) | N/A
217083900 | Central Heat Pump | RUNTRU | A5HP5036A1 | ASPEN |  | D(A,C,E)48C3J+TDR | A952V100CU5SB | 31800 |  |  | 15.5 | 8.5 | 31400 |  |  | 22400 | 71% | 3.03 | Both | 662.5 | 2.65 | HRCU-A-CB (Split System: Heat Pump with Remote Outdoor Unit-Air-Source) | N/A
216055545 | Central Heat Pump | CHAMPION HEATING AND COOLING | HH824E2S11 | ASPEN |  | D(A,C,E)36A3K+TDR | TMLE040A12MP11 | 20800 |  |  | 16.5 | 8.5 | 22400 |  |  | 17200 | 77% | 2 | Both | 432.5 | 1.73 | HRCU-A-CB (Split System: Heat Pump with Remote Outdoor Unit-Air-Source) | N/A
215912363 | Central Heat Pump | YORK | HH824E2S11 | ASPEN |  | D(A,C,E)36A3K+TDR | TM8E040A12MP11 | 20800 |  |  | 16.5 | 8.5 | 22400 |  |  | 17200 | 77% | 2 | Both | 432.5 | 1.73 | HRCU-A-CB (Split System: Heat Pump with Remote Outdoor Unit-Air-Source) | N/A
215912393 | Central Heat Pump | YORK | HH824E2S11 | ASPEN |  | D(A,C,E)36A3K+TDR | TMLE040A12MP11 | 20800 |  |  | 16.5 | 8.5 | 22400 |  |  | 17200 | 77% | 2 | Both | 432.5 | 1.73 | HRCU-A-CB (Split System: Heat Pump with Remote Outdoor Unit-Air-Source) | N/A
215912364 | Central Heat Pump | YORK | HH824E2S11 | ASPEN |  | D(A,C,E)36A4K+TDR | TM8E040A12MP11 | 21200 |  |  | 17 | 8.5 | 22600 |  |  | 17200 | 76% | 2 | Both | 442.5 | 1.77 | HRCU-A-CB (Split System: Heat Pump with Remote Outdoor Unit-Air-Source) | N/A
215912428 | Central Heat Pump | YORK | HH824E2S11 | ASPEN |  | D(A,C,E)36A4K+TDR | Y91E060B12SMPS1 | 22600 |  |  | 17 | 8.5 | 22800 |  |  | 18600 | 82% | 2 | Both | 470 | 1.88 | HRCU-A-CB (Split System: Heat Pump with Remote Outdoor Unit-Air-Source) | N/A
216056468 | Central Heat Pump | YORK | HH824E2S11 | ASPEN |  | D(A,C,E)24B4K+TDR | TM9E060B12MP12 | 22600 |  |  | 17 | 8.5 | 22800 |  |  | 18300 | 80% | 2 | Both | 470 | 1.88 | HRCU-A-CB (Split System: Heat Pump with Remote Outdoor Unit-Air-Source) | N/A
215912392 | Central Heat Pump | YORK | HH824E2S11 | ASPEN |  | D(A,C,E)36A4K+TDR | TM9Y080B12MP11 | 22600 |  |  | 17 | 8.5 | 22800 |  |  | 18500 | 81% | 2 | Both | 470 | 1.88 | HRCU-A-CB (Split System: Heat Pump with Remote Outdoor Unit-Air-Source) | N/A
215912438 | Central Heat Pump | YORK | HH836E2S11 | ASPEN |  | C(A,C,D,E)48A3K+TDR | TL8E100C20UH11 | 31200 |  |  | 17 | 8.5 | 30800 |  |  | 25000 | 81% | 2 | Both | 650 | 2.6 | HRCU-A-CB (Split System: Heat Pump with Remote Outdoor Unit-Air-Source) | N/A
217027882 | Central Heat Pump | YORK | HH836E2S11 | ASPEN |  | D(A,C,E)42C3K+TDR | Y92E100C20SMPS1 | 32000 |  |  | 17 | 8.5 | 31000 |  |  | 33000 | 106% | 2.82 | Both | 667.5 | 2.67 | HRCU-A-CB (Split System: Heat Pump with Remote Outdoor Unit-Air-Source) | N/A
215912464 | Central Heat Pump | YORK | HH860E2S11 | ASPEN |  | C(A,C,D,E)60A3K+TDR | Y81E100C16SMPS1 | 41000 |  |  | 17 | 8.5 | 43500 |  |  | 33200 | 76% | 2 | Both | 855 | 3.42 | HRCU-A-CB (Split System: Heat Pump with Remote Outdoor Unit-Air-Source) | N/A
215912466 | Central Heat Pump | YORK | HH860E2S11 | ASPEN |  | D(A,C,E)60A3K+TDR | Y81E100C16SMPS1 | 41000 |  |  | 17 | 8.5 | 43500 |  |  | 33200 | 76% | 2 | Both | 855 | 3.42 | HRCU-A-CB (Split System: Heat Pump with Remote Outdoor Unit-Air-Source) | N/A
215912451 | Central Heat Pump | YORK | HH860E2S11 | ASPEN |  | C(A,C,D,E)60B3K+TDR | TL9E100C20UH11 | 41500 |  |  | 17 | 8.5 | 44000 |  |  | 33400 | 76% | 2 | Both | 865 | 3.46 | HRCU-A-CB (Split System: Heat Pump with Remote Outdoor Unit-Air-Source) | N/A
216055593 | Central Heat Pump | CHAMPION HEATING AND COOLING | HH824E2S11 | ASPEN |  | D(A,C,E)36A3K+TDR | Z8ES060A12SMPS1 | 20800 |  |  | 17.5 | 8.5 | 22400 |  |  | 17300 | 77% | 2 | Both | 432.5 | 1.73 | HRCU-A-CB (Split System: Heat Pump with Remote Outdoor Unit-Air-Source) | N/A
216055614 | Central Heat Pump | CHAMPION HEATING AND COOLING | HH824E2S11 | ASPEN |  | C(A,C,D,E)24D2K+TDR | Z8ET080B12LMPS1 | 21000 |  |  | 17.5 | 8.5 | 22800 |  |  | 18500 | 81% | 2 | Both | 437.5 | 1.75 | HRCU-A-CB (Split System: Heat Pump with Remote Outdoor Unit-Air-Source) | N/A
215912410 | Central Heat Pump | YORK | HH824E2S11 | ASPEN |  | D(A,C,E)36A3K+TDR | Y81E060A12SMPS1 | 20800 |  |  | 17.5 | 8.5 | 22400 |  |  | 17300 | 77% | 2 | Both | 432.5 | 1.73 | HRCU-A-CB (Split System: Heat Pump with Remote Outdoor Unit-Air-Source) | N/A
215912425 | Central Heat Pump | YORK | HH824E2S11 | ASPEN |  | D(A,C,E)36A4K+TDR | Y91E060A10SMPS1 | 21000 |  |  | 17.5 | 8.5 | 23000 |  |  | 17600 | 77% | 2 | Both | 437.5 | 1.75 | HRCU-A-CB (Split System: Heat Pump with Remote Outdoor Unit-Air-Source) | N/A
217106707 | Central Heat Pump | HISENSE | AUWR-4824P | ASPEN |  | AE*L+DM60B4J+TDR |  | 45000 |  |  | 18 | 8.5 | 47000 |  |  | 39500 | 84% | 2.64 | Both | 937.5 | 3.75 | HRCU-A-CB (Split System: Heat Pump with Remote Outdoor Unit-Air-Source) | N/A
217106705 | Central Heat Pump | HISENSE | AUWR-4824P | ASPEN |  | AE*L+CM48C4J+TDR |  | 45000 |  |  | 18 | 8.5 | 47000 |  |  | 39500 | 84% | 2.67 | Both | 937.5 | 3.75 | HRCU-A-CB (Split System: Heat Pump with Remote Outdoor Unit-Air-Source) | N/A
215912445 | Central Heat Pump | YORK | HH836E2S11 | ASPEN |  | C(A,C,D,E)48A3K+TDR | Y81E080B12SMPS1 | 30800 |  |  | 18 | 8.5 | 30000 |  |  | 24800 | 83% | 2 | Both | 642.5 | 2.57 | HRCU-A-CB (Split System: Heat Pump with Remote Outdoor Unit-Air-Source) | N/A
215912441 | Central Heat Pump | YORK | HH836E2S11 | ASPEN |  | C(A,C,D,E)48A3K+TDR | TM8Y100C16MP11 | 31000 |  |  | 18 | 8.5 | 30400 |  |  | 25000 | 82% | 2 | Both | 645 | 2.58 | HRCU-A-CB (Split System: Heat Pump with Remote Outdoor Unit-Air-Source) | N/A
215912442 | Central Heat Pump | YORK | HH836E2S11 | ASPEN |  | C(A,C,D,E)48A3K+TDR | TM8Y100C20MP11 | 31000 |  |  | 18 | 8.5 | 30600 |  |  | 25000 | 82% | 2 | Both | 645 | 2.58 | HRCU-A-CB (Split System: Heat Pump with Remote Outdoor Unit-Air-Source) | N/A
215912443 | Central Heat Pump | YORK | HH836E2S11 | ASPEN |  | C(A,C,D,E)48A3K+TDR | TM8Y120C20MP11 | 31000 |  |  | 18 | 8.5 | 30600 |  |  | 25000 | 82% | 2 | Both | 645 | 2.58 | HRCU-A-CB (Split System: Heat Pump with Remote Outdoor Unit-Air-Source) | N/A
217027498 | Central Heat Pump | YORK | HH836E2S11 | ASPEN |  | D(A,C,E)42C3K+TDR | Y81E040A12SMPS1 | 31400 |  |  | 18 | 8.5 | 30400 |  |  | 31600 | 104% | 2.69 | Both | 655 | 2.62 | HRCU-A-CB (Split System: Heat Pump with Remote Outdoor Unit-Air-Source) | N/A
217027500 | Central Heat Pump | YORK | HH836E2S11 | ASPEN |  | D(A,C,E)43B3K+TDR | Y81E040A12SMPS1 | 31400 |  |  | 18 | 8.5 | 30400 |  |  | 31600 | 104% | 2.69 | Both | 655 | 2.62 | HRCU-A-CB (Split System: Heat Pump with Remote Outdoor Unit-Air-Source) | N/A
215912446 | Central Heat Pump | YORK | HH836E2S11 | ASPEN |  | C(A,C,D,E)48A3K+TDR | Y81E080C16SMPS1 | 31400 |  |  | 18 | 8.5 | 30800 |  |  | 25000 | 81% | 2 | Both | 655 | 2.62 | HRCU-A-CB (Split System: Heat Pump with Remote Outdoor Unit-Air-Source) | N/A
217027518 | Central Heat Pump | YORK | HH836E2S11 | ASPEN |  | D(A,C,E)36B4K+TDR | Y81E080B12SMPS1 | 31600 |  |  | 18 | 8.5 | 30400 |  |  | 31800 | 105% | 2.77 | Both | 657.5 | 2.63 | HRCU-A-CB (Split System: Heat Pump with Remote Outdoor Unit-Air-Source) | N/A
215912449 | Central Heat Pump | YORK | HH836E2S11 | ASPEN |  | C(A,C,D,E)48A3K+TDR | Y81E120C16SMPS1 | 31600 |  |  | 18 | 8.5 | 31200 |  |  | 25200 | 81% | 2 | Both | 657.5 | 2.63 | HRCU-A-CB (Split System: Heat Pump with Remote Outdoor Unit-Air-Source) | N/A
215912448 | Central Heat Pump | YORK | HH836E2S11 | ASPEN |  | C(A,C,D,E)48A3K+TDR | Y81E100C16SMPS1 | 31600 |  |  | 18 | 8.5 | 31400 |  |  | 25200 | 80% | 2 | Both | 657.5 | 2.63 | HRCU-A-CB (Split System: Heat Pump with Remote Outdoor Unit-Air-Source) | N/A
217027590 | Central Heat Pump | YORK | HH836E2S11 | ASPEN |  | D(A,C,E)36B4K+TDR | Y81E100B12SMPS1 | 31800 |  |  | 18 | 8.5 | 30800 |  |  | 32400 | 105% | 2.8 | Both | 662.5 | 2.65 | HRCU-A-CB (Split System: Heat Pump with Remote Outdoor Unit-Air-Source) | N/A
217027592 | Central Heat Pump | YORK | HH836E2S11 | ASPEN |  | D(A,C,E)37C3K+TDR | Y81E100B12SMPS1 | 31800 |  |  | 18 | 8.5 | 30800 |  |  | 32400 | 105% | 2.77 | Both | 662.5 | 2.65 | HRCU-A-CB (Split System: Heat Pump with Remote Outdoor Unit-Air-Source) | N/A
217027499 | Central Heat Pump | YORK | HH836E2S11 | ASPEN |  | D(A,C,E)42D3K+TDR | Y81E040A12SMPS1 | 31800 |  |  | 18 | 8.5 | 30400 |  |  | 31600 | 104% | 2.74 | Both | 662.5 | 2.65 | HRCU-A-CB (Split System: Heat Pump with Remote Outdoor Unit-Air-Source) | N/A
217027598 | Central Heat Pump | YORK | HH836E2S11 | ASPEN |  | D(A,C,E)48B3K+TDR | Y81E100B12SMPS1 | 31800 |  |  | 18 | 8.5 | 30800 |  |  | 32200 | 105% | 2.72 | Both | 662.5 | 2.65 | HRCU-A-CB (Split System: Heat Pump with Remote Outdoor Unit-Air-Source) | N/A
217027497 | Central Heat Pump | YORK | HH836E2S11 | ASPEN |  | D(A,C,E)37D3K+TDR | Y81E040A12SMPS1 | 31800 |  |  | 18 | 8.5 | 30400 |  |  | 31600 | 104% | 2.74 | Both | 662.5 | 2.65 | HRCU-A-CB (Split System: Heat Pump with Remote Outdoor Unit-Air-Source) | N/A
215912473 | Central Heat Pump | YORK | HH860E2S11 | ASPEN |  | C(A,C,D,E)60A3K+TDR | Y81E120C16SMPS1 | 41000 |  |  | 18 | 8.5 | 43000 |  |  | 33000 | 77% | 2 | Both | 855 | 3.42 | HRCU-A-CB (Split System: Heat Pump with Remote Outdoor Unit-Air-Source) | N/A
215912475 | Central Heat Pump | YORK | HH860E2S11 | ASPEN |  | D(A,C,E)60A3K+TDR | Y81E120C16SMPS1 | 41000 |  |  | 18 | 8.5 | 43000 |  |  | 33000 | 77% | 2 | Both | 855 | 3.42 | HRCU-A-CB (Split System: Heat Pump with Remote Outdoor Unit-Air-Source) | N/A
215912461 | Central Heat Pump | YORK | HH860E2S11 | ASPEN |  | D(A,C,E)60A3K+TDR | Y81E080C20SMPS1 | 41000 |  |  | 18 | 8.5 | 44000 |  |  | 33400 | 76% | 2 | Both | 855 | 3.42 | HRCU-A-CB (Split System: Heat Pump with Remote Outdoor Unit-Air-Source) | N/A
215912459 | Central Heat Pump | YORK | HH860E2S11 | ASPEN |  | C(A,C,D,E)60A3K+TDR | Y81E080C20SMPS1 | 41000 |  |  | 18 | 8.5 | 44000 |  |  | 33400 | 76% | 2 | Both | 855 | 3.42 | HRCU-A-CB (Split System: Heat Pump with Remote Outdoor Unit-Air-Source) | N/A
215912456 | Central Heat Pump | YORK | HH860E2S11 | ASPEN |  | D(A,C,E)60A3K+TDR | Y81E080C16SMPS1 | 41500 |  |  | 18 | 8.5 | 44000 |  |  | 33400 | 76% | 2 | Both | 865 | 3.46 | HRCU-A-CB (Split System: Heat Pump with Remote Outdoor Unit-Air-Source) | N/A
215912469 | Central Heat Pump | YORK | HH860E2S11 | ASPEN |  | C(A,C,D,E)60A3K+TDR | Y81E100C20SMPS1 | 41500 |  |  | 18 | 8.5 | 44000 |  |  | 33400 | 76% | 2 | Both | 865 | 3.46 | HRCU-A-CB (Split System: Heat Pump with Remote Outdoor Unit-Air-Source) | N/A
215912471 | Central Heat Pump | YORK | HH860E2S11 | ASPEN |  | D(A,C,E)60A3K+TDR | Y81E100C20SMPS1 | 41500 |  |  | 18 | 8.5 | 44000 |  |  | 33400 | 76% | 2 | Both | 865 | 3.46 | HRCU-A-CB (Split System: Heat Pump with Remote Outdoor Unit-Air-Source) | N/A
215654050 | Central Heat Pump | YORK | HH860E2S11 | ASPEN |  | CH60A3J+TDR | Y81E080C16SMPS1 | 41500 |  |  | 18 | 8.5 | 44000 |  |  | 33400 | 76% | 2 | Both | 865 | 3.46 | HRCU-A-CB (Split System: Heat Pump with Remote Outdoor Unit-Air-Source) | N/A
217048308 | Central Heat Pump | HISENSE | AUWR-4824P | ASPEN |  | A(E,F)M49J+TDR |  | 43500 |  |  | 18.5 | 8.5 | 46000 |  |  | 36000 | 78% | 2.52 | Both | 907.5 | 3.63 | HRCU-A-CB (Split System: Heat Pump with Remote Outdoor Unit-Air-Source) | N/A
217048281 | Central Heat Pump | HISENSE | AOH-48U3T24P | ASPEN |  | A(E,F)M49J+TDR |  | 43500 |  |  | 18.5 | 8.5 | 46000 |  |  | 36000 | 78% | 2.52 | Both | 907.5 | 3.63 | HRCU-A-CB (Split System: Heat Pump with Remote Outdoor Unit-Air-Source) | N/A
216055611 | Central Heat Pump | CHAMPION HEATING AND COOLING | HH824E2S11 | ASPEN |  | D(A,C,E)36A3K+TDR | Z8ET060A12LMPS1 | 20800 |  |  | 18.8 | 8.5 | 22800 |  |  | 17700 | 78% | 2 | Both | 432.5 | 1.73 | HRCU-A-CB (Split System: Heat Pump with Remote Outdoor Unit-Air-Source) | N/A
215912415 | Central Heat Pump | YORK | HH824E2S11 | ASPEN |  | D(A,C,E)36A3K+TDR | Y82E060A12LMPS1 | 20800 |  |  | 18.8 | 8.5 | 22800 |  |  | 17700 | 78% | 2 | Both | 432.5 | 1.73 | HRCU-A-CB (Split System: Heat Pump with Remote Outdoor Unit-Air-Source) | N/A
217083931 | Central Heat Pump | RUNTRU | A5HP5036A1 | ASPEN |  | D(A,C,E)36C3J+TDR | L8V1C100U5VSB | 31400 |  |  | 15.2 | 8.5 | 31000 |  |  | 21800 | 70% | 2.92 | Both | 655 | 2.62 | HRCU-A-CB (Split System: Heat Pump with Remote Outdoor Unit-Air-Source) | N/A
217084323 | Central Heat Pump | AMERISTAR | A5HP5036A1 | ASPEN |  | D(A,C,E)48C3J+TDR | A952V080BU4SA | 30800 |  |  | 15.5 | 8.5 | 31600 |  |  | 22200 | 70% | 2.96 | Both | 642.5 | 2.57 | HRCU-A-CB (Split System: Heat Pump with Remote Outdoor Unit-Air-Source) | N/A
217083876 | Central Heat Pump | RUNTRU | A5HP5036A1 | ASPEN |  | D(A,C,E)48C3J+TDR | A952V080BU4SA | 30800 |  |  | 15.5 | 8.5 | 31600 |  |  | 22200 | 70% | 2.96 | Both | 642.5 | 2.57 | HRCU-A-CB (Split System: Heat Pump with Remote Outdoor Unit-Air-Source) | N/A
217083763 | Central Heat Pump | RUNTRU | A5HP5036A1 | ASPEN |  | D(A,C,E)36C3J+TDR | A951X080CU5SA | 31000 |  |  | 15.5 | 8.5 | 31000 |  |  | 22200 | 72% | 2.92 | Both | 645 | 2.58 | HRCU-A-CB (Split System: Heat Pump with Remote Outdoor Unit-Air-Source) | N/A
217083767 | Central Heat Pump | RUNTRU | A5HP5036A1 | ASPEN |  | D(A,C,E)48C3J+TDR | A951X080CU5SA | 31600 |  |  | 15.5 | 8.5 | 31200 |  |  | 22400 | 72% | 2.98 | Both | 657.5 | 2.63 | HRCU-A-CB (Split System: Heat Pump with Remote Outdoor Unit-Air-Source) | N/A
217083934 | Central Heat Pump | RUNTRU | A5HP5036A1 | ASPEN |  | D(A,C,E)48C3J+TDR | L8V1C100U5VSB | 32000 |  |  | 15.5 | 8.5 | 31200 |  |  | 22200 | 71% | 3 | Both | 667.5 | 2.67 | HRCU-A-CB (Split System: Heat Pump with Remote Outdoor Unit-Air-Source) | N/A
216055460 | Central Heat Pump | CHAMPION HEATING AND COOLING | HH824E2S11 | ASPEN |  | D(A,C,E)24B4K+TDR | TM8V080B12MP12 | 22400 |  |  | 17 | 8.5 | 22800 |  |  | 17700 | 78% | 2 | Both | 467.5 | 1.87 | HRCU-A-CB (Split System: Heat Pump with Remote Outdoor Unit-Air-Source) | N/A
216055582 | Central Heat Pump | CHAMPION HEATING AND COOLING | HH824E2S11 | ASPEN |  | D(A,C,E)36A4K+TDR | TPLC080B12MP13 | 22600 |  |  | 17 | 8.5 | 22600 |  |  | 17700 | 78% | 2 | Both | 470 | 1.88 | HRCU-A-CB (Split System: Heat Pump with Remote Outdoor Unit-Air-Source) | N/A
215850124 | Central Heat Pump | COLEMAN | HH824E2S11 | ASPEN |  | C(A,C,D,E)24C3K+TDR | TPLC080B12MP13 | 22200 |  |  | 17 | 8.5 | 22800 |  |  | 17700 | 78% | 2 | Both | 462.5 | 1.85 | HRCU-A-CB (Split System: Heat Pump with Remote Outdoor Unit-Air-Source) | N/A
215849818 | Central Heat Pump | COLEMAN | HH824E2S11 | ASPEN |  | D(A,C,E)24C3K+TDR | TL9E060B12UH11 | 22400 |  |  | 17 | 8.5 | 22600 |  |  | 18000 | 80% | 2 | Both | 467.5 | 1.87 | HRCU-A-CB (Split System: Heat Pump with Remote Outdoor Unit-Air-Source) | N/A
215849867 | Central Heat Pump | COLEMAN | HH824E2S11 | ASPEN |  | D(A,C,E)24C3K+TDR | TM8E100B12MP11 | 22400 |  |  | 17 | 8.5 | 22600 |  |  | 18000 | 80% | 2 | Both | 467.5 | 1.87 | HRCU-A-CB (Split System: Heat Pump with Remote Outdoor Unit-Air-Source) | N/A
215912362 | Central Heat Pump | YORK | HH824E2S11 | ASPEN |  | D(A,C,E)36A4K+TDR | TL9E060B12UH11 | 22600 |  |  | 17 | 8.5 | 22800 |  |  | 18000 | 79% | 2 | Both | 470 | 1.88 | HRCU-A-CB (Split System: Heat Pump with Remote Outdoor Unit-Air-Source) | N/A
215912433 | Central Heat Pump | YORK | HH824E2S11 | ASPEN |  | D(A,C,E)36A4K+TDR | YP9C060B12MP13 | 22600 |  |  | 17 | 8.5 | 22800 |  |  | 18000 | 79% | 2 | Both | 470 | 1.88 | HRCU-A-CB (Split System: Heat Pump with Remote Outdoor Unit-Air-Source) | N/A
215912384 | Central Heat Pump | YORK | HH824E2S11 | ASPEN |  | D(A,C,E)36A4K+TDR | TM9V060B12MP12 | 22600 |  |  | 17 | 8.5 | 22800 |  |  | 18000 | 79% | 2 | Both | 470 | 1.88 | HRCU-A-CB (Split System: Heat Pump with Remote Outdoor Unit-Air-Source) | N/A
216054655 | Central Heat Pump | COLEMAN | HH824E2S11 | ASPEN |  | D(A,C,E)24B4K+TDR | Z8ET080B12LMPS1 | 22600 |  |  | 18 | 8.5 | 22800 |  |  | 18500 | 81% | 2 | Both | 470 | 1.88 | HRCU-A-CB (Split System: Heat Pump with Remote Outdoor Unit-Air-Source) | N/A
217131879 | Central Heat Pump | BOSCH | BOVA-36RTB-M20S | ASPEN |  | AE*S+CM24B3J+TDR |  | 21600 |  |  | 19 | 8.5 | 23800 |  |  | 17400 | 73% | 2 | Both | 450 | 1.8 | HRCU-A-CB (Split System: Heat Pump with Remote Outdoor Unit-Air-Source) | N/A
217048276 | Central Heat Pump | HISENSE | AOH-24U3T25U | ASPEN |  | A(E,F)M30J+TDR |  | 22600 |  |  | 18 | 8.6 | 22200 |  |  | 17000 | 77% | 2 | Both | 470 | 1.88 | HRCU-A-CB (Split System: Heat Pump with Remote Outdoor Unit-Air-Source) | N/A
217048298 | Central Heat Pump | HISENSE | AUWR-24U3TJ3 | ASPEN |  | A(E,F)M30J+TDR |  | 22600 |  |  | 18 | 8.6 | 22200 |  |  | 17000 | 77% | 2 | Both | 470 | 1.88 | HRCU-A-CB (Split System: Heat Pump with Remote Outdoor Unit-Air-Source) | N/A
216055464 | Central Heat Pump | CHAMPION HEATING AND COOLING | HH824E2S11 | ASPEN |  | C(A,C,D,E)24D2K+TDR | TM8Y060A12MP11 | 19500 |  |  | 17 | 9 | 22800 |  |  | 18400 | 81% | 2 | Both | 407.5 | 1.63 | HRCU-A-CB (Split System: Heat Pump with Remote Outdoor Unit-Air-Source) | N/A
217048313 | Central Heat Pump | HISENSE | AUWR-48U3TW3 | ASPEN |  | L(E,G)M48HJ |  | 44500 |  |  | 18 | 9 | 46000 |  |  | 34000 | 74% | 2 | Both | 927.5 | 3.71 | HRCU-A-CB (Split System: Heat Pump with Remote Outdoor Unit-Air-Source) | N/A
217048286 | Central Heat Pump | HISENSE | AOH-48U3T25U | ASPEN |  | L(E,G)M48HJ |  | 44500 |  |  | 18 | 9 | 46000 |  |  | 34000 | 74% | 2 | Both | 927.5 | 3.71 | HRCU-A-CB (Split System: Heat Pump with Remote Outdoor Unit-Air-Source) | N/A
216055492 | Central Heat Pump | CHAMPION HEATING AND COOLING | HH824E2S11 | ASPEN |  | D(A,C,E)36A4K+TDR | TM9E060A10MP12 | 21000 |  |  | 17 | 9 | 22800 |  |  | 18100 | 79% | 2 | Both | 437.5 | 1.75 | HRCU-A-CB (Split System: Heat Pump with Remote Outdoor Unit-Air-Source) | N/A
217028067 | Central Heat Pump | YORK | HH860E2S11 | ASPEN |  | D(A,C,E)49B3K+TDR | TM9Y080C16MP11 | 40500 |  |  | 17 | 9 | 44500 |  |  | 35400 | 80% | 2.61 | Both | 845 | 3.38 | HRCU-A-CB (Split System: Heat Pump with Remote Outdoor Unit-Air-Source) | N/A
217028063 | Central Heat Pump | YORK | HH860E2S11 | ASPEN |  | D(A,C,E)43C3K+TDR | TM9Y080C16MP11 | 40500 |  |  | 17 | 9 | 44500 |  |  | 35600 | 80% | 2.67 | Both | 845 | 3.38 | HRCU-A-CB (Split System: Heat Pump with Remote Outdoor Unit-Air-Source) | N/A
217028062 | Central Heat Pump | YORK | HH860E2S11 | ASPEN |  | D(A,C,E)42D3K+TDR | TM9Y080C16MP11 | 40500 |  |  | 17 | 9 | 44500 |  |  | 35600 | 80% | 2.67 | Both | 845 | 3.38 | HRCU-A-CB (Split System: Heat Pump with Remote Outdoor Unit-Air-Source) | N/A
217028146 | Central Heat Pump | YORK | HH860E2S11 | ASPEN |  | D(A,C,E)49B3K+TDR | Y82E100C16LMPS1 | 41500 |  |  | 17 | 9 | 45500 |  |  | 36600 | 80% | 2.69 | Both | 865 | 3.46 | HRCU-A-CB (Split System: Heat Pump with Remote Outdoor Unit-Air-Source) | N/A
217028049 | Central Heat Pump | YORK | HH860E2S11 | ASPEN |  | D(A,C,E)43C3K+TDR | TM9V080C16MP12 | 40500 |  |  | 18 | 9 | 44000 |  |  | 37200 | 85% | 2.74 | Both | 845 | 3.38 | HRCU-A-CB (Split System: Heat Pump with Remote Outdoor Unit-Air-Source) | N/A
217028093 | Central Heat Pump | YORK | HH860E2S11 | ASPEN |  | D(A,C,E)43C3K+TDR | TP9C080C16MP13 | 40500 |  |  | 18 | 9 | 44000 |  |  | 37200 | 85% | 2.74 | Both | 845 | 3.38 | HRCU-A-CB (Split System: Heat Pump with Remote Outdoor Unit-Air-Source) | N/A
217028095 | Central Heat Pump | YORK | HH860E2S11 | ASPEN |  | D(A,C,E)48C3K+TDR | TP9C080C16MP13 | 40500 |  |  | 18 | 9 | 44000 |  |  | 37200 | 85% | 2.74 | Both | 845 | 3.38 | HRCU-A-CB (Split System: Heat Pump with Remote Outdoor Unit-Air-Source) | N/A
217028053 | Central Heat Pump | YORK | HH860E2S11 | ASPEN |  | D(A,C,E)49B3K+TDR | TM9V080C16MP12 | 40500 |  |  | 18 | 9 | 44000 |  |  | 37000 | 84% | 2.67 | Both | 845 | 3.38 | HRCU-A-CB (Split System: Heat Pump with Remote Outdoor Unit-Air-Source) | N/A
217028048 | Central Heat Pump | YORK | HH860E2S11 | ASPEN |  | D(A,C,E)42D3K+TDR | TM9V080C16MP12 | 40500 |  |  | 18 | 9 | 44000 |  |  | 37200 | 85% | 2.74 | Both | 845 | 3.38 | HRCU-A-CB (Split System: Heat Pump with Remote Outdoor Unit-Air-Source) | N/A
217028051 | Central Heat Pump | YORK | HH860E2S11 | ASPEN |  | D(A,C,E)48C3K+TDR | TM9V080C16MP12 | 40500 |  |  | 18 | 9 | 44000 |  |  | 37200 | 85% | 2.74 | Both | 845 | 3.38 | HRCU-A-CB (Split System: Heat Pump with Remote Outdoor Unit-Air-Source) | N/A
217028168 | Central Heat Pump | YORK | HH860E2S11 | ASPEN |  | D(A,C,E)42D3K+TDR | YP9C080C16MP13 | 40500 |  |  | 18 | 9 | 44000 |  |  | 37200 | 85% | 2.74 | Both | 845 | 3.38 | HRCU-A-CB (Split System: Heat Pump with Remote Outdoor Unit-Air-Source) | N/A
217028169 | Central Heat Pump | YORK | HH860E2S11 | ASPEN |  | D(A,C,E)43C3K+TDR | YP9C080C16MP13 | 40500 |  |  | 18 | 9 | 44000 |  |  | 37200 | 85% | 2.74 | Both | 845 | 3.38 | HRCU-A-CB (Split System: Heat Pump with Remote Outdoor Unit-Air-Source) | N/A
217028171 | Central Heat Pump | YORK | HH860E2S11 | ASPEN |  | D(A,C,E)48C3K+TDR | YP9C080C16MP13 | 40500 |  |  | 18 | 9 | 44000 |  |  | 37200 | 85% | 2.74 | Both | 845 | 3.38 | HRCU-A-CB (Split System: Heat Pump with Remote Outdoor Unit-Air-Source) | N/A
217028173 | Central Heat Pump | YORK | HH860E2S11 | ASPEN |  | D(A,C,E)49B3K+TDR | YP9C080C16MP13 | 40500 |  |  | 18 | 9 | 44000 |  |  | 37000 | 84% | 2.67 | Both | 845 | 3.38 | HRCU-A-CB (Split System: Heat Pump with Remote Outdoor Unit-Air-Source) | N/A
217028016 | Central Heat Pump | YORK | HH860E2S11 | ASPEN |  | D(A,C,E)49B3K+TDR | TM8E120C16MP11 | 41000 |  |  | 18 | 9 | 45500 |  |  | 36600 | 80% | 2.68 | Both | 855 | 3.42 | HRCU-A-CB (Split System: Heat Pump with Remote Outdoor Unit-Air-Source) | N/A
217028042 | Central Heat Pump | YORK | HH860E2S11 | ASPEN |  | D(A,C,E)49B3K+TDR | TM9E080C16MP12 | 41000 |  |  | 18 | 9 | 45500 |  |  | 37000 | 81% | 2.67 | Both | 855 | 3.42 | HRCU-A-CB (Split System: Heat Pump with Remote Outdoor Unit-Air-Source) | N/A
217028160 | Central Heat Pump | YORK | HH860E2S11 | ASPEN |  | D(A,C,E)48C3K+TDR | Y92E080C16SMPS1 | 41000 |  |  | 18 | 9 | 45000 |  |  | 35600 | 79% | 2.69 | Both | 855 | 3.42 | HRCU-A-CB (Split System: Heat Pump with Remote Outdoor Unit-Air-Source) | N/A
217028083 | Central Heat Pump | YORK | HH860E2S11 | ASPEN |  | D(A,C,E)49B3K+TDR | TMLE120C16MP11 | 41000 |  |  | 18 | 9 | 45500 |  |  | 36600 | 80% | 2.68 | Both | 855 | 3.42 | HRCU-A-CB (Split System: Heat Pump with Remote Outdoor Unit-Air-Source) | N/A
217028079 | Central Heat Pump | YORK | HH860E2S11 | ASPEN |  | D(A,C,E)49B3K+TDR | TMLE100C16MP11 | 41000 |  |  | 18 | 9 | 45500 |  |  | 37000 | 81% | 2.68 | Both | 855 | 3.42 | HRCU-A-CB (Split System: Heat Pump with Remote Outdoor Unit-Air-Source) | N/A
217028046 | Central Heat Pump | YORK | HH860E2S11 | ASPEN |  | D(A,C,E)49B3K+TDR | TM9E100C16MP12 | 41000 |  |  | 18 | 9 | 46000 |  |  | 37200 | 81% | 2.66 | Both | 855 | 3.42 | HRCU-A-CB (Split System: Heat Pump with Remote Outdoor Unit-Air-Source) | N/A
217028071 | Central Heat Pump | YORK | HH860E2S11 | ASPEN |  | D(A,C,E)49B3K+TDR | TM9Y100C16MP11 | 41000 |  |  | 18 | 9 | 44500 |  |  | 35400 | 80% | 2.63 | Both | 855 | 3.42 | HRCU-A-CB (Split System: Heat Pump with Remote Outdoor Unit-Air-Source) | N/A
217028008 | Central Heat Pump | YORK | HH860E2S11 | ASPEN |  | D(A,C,E)49B3K+TDR | TM8E080C16MP11 | 41000 |  |  | 18 | 9 | 45500 |  |  | 37000 | 81% | 2.68 | Both | 855 | 3.42 | HRCU-A-CB (Split System: Heat Pump with Remote Outdoor Unit-Air-Source) | N/A
217028069 | Central Heat Pump | YORK | HH860E2S11 | ASPEN |  | D(A,C,E)48C3K+TDR | TM9Y100C16MP11 | 41000 |  |  | 18 | 9 | 44500 |  |  | 35600 | 80% | 2.7 | Both | 855 | 3.42 | HRCU-A-CB (Split System: Heat Pump with Remote Outdoor Unit-Air-Source) | N/A
217028004 | Central Heat Pump | YORK | HH860E2S11 | ASPEN |  | D(A,C,E)49B3K+TDR | TL9E080C16UH11 | 41500 |  |  | 18 | 9 | 45500 |  |  | 35000 | 77% | 2.63 | Both | 865 | 3.46 | HRCU-A-CB (Split System: Heat Pump with Remote Outdoor Unit-Air-Source) | N/A
217028002 | Central Heat Pump | YORK | HH860E2S11 | ASPEN |  | D(A,C,E)48C3K+TDR | TL9E080C16UH11 | 41500 |  |  | 18 | 9 | 45500 |  |  | 35000 | 77% | 2.67 | Both | 865 | 3.46 | HRCU-A-CB (Split System: Heat Pump with Remote Outdoor Unit-Air-Source) | N/A
217028014 | Central Heat Pump | YORK | HH860E2S11 | ASPEN |  | D(A,C,E)48C3K+TDR | TM8E120C16MP11 | 41500 |  |  | 18 | 9 | 45500 |  |  | 36800 | 81% | 2.74 | Both | 865 | 3.46 | HRCU-A-CB (Split System: Heat Pump with Remote Outdoor Unit-Air-Source) | N/A
217028044 | Central Heat Pump | YORK | HH860E2S11 | ASPEN |  | D(A,C,E)48C3K+TDR | TM9E100C16MP12 | 41500 |  |  | 18 | 9 | 46000 |  |  | 37200 | 81% | 2.71 | Both | 865 | 3.46 | HRCU-A-CB (Split System: Heat Pump with Remote Outdoor Unit-Air-Source) | N/A
217028010 | Central Heat Pump | YORK | HH860E2S11 | ASPEN |  | D(A,C,E)48C3K+TDR | TM8E100C16MP11 | 41500 |  |  | 18 | 9 | 45500 |  |  | 37200 | 82% | 2.75 | Both | 865 | 3.46 | HRCU-A-CB (Split System: Heat Pump with Remote Outdoor Unit-Air-Source) | N/A
217028077 | Central Heat Pump | YORK | HH860E2S11 | ASPEN |  | D(A,C,E)48C3K+TDR | TMLE100C16MP11 | 41500 |  |  | 18 | 9 | 45500 |  |  | 37200 | 82% | 2.75 | Both | 865 | 3.46 | HRCU-A-CB (Split System: Heat Pump with Remote Outdoor Unit-Air-Source) | N/A
217028081 | Central Heat Pump | YORK | HH860E2S11 | ASPEN |  | D(A,C,E)48C3K+TDR | TMLE120C16MP11 | 41500 |  |  | 18 | 9 | 45500 |  |  | 36800 | 81% | 2.74 | Both | 865 | 3.46 | HRCU-A-CB (Split System: Heat Pump with Remote Outdoor Unit-Air-Source) | N/A
217028073 | Central Heat Pump | YORK | HH860E2S11 | ASPEN |  | D(A,C,E)48C3K+TDR | TMLE080C16MP11 | 41500 |  |  | 18 | 9 | 45500 |  |  | 37200 | 82% | 2.75 | Both | 865 | 3.46 | HRCU-A-CB (Split System: Heat Pump with Remote Outdoor Unit-Air-Source) | N/A
217028040 | Central Heat Pump | YORK | HH860E2S11 | ASPEN |  | D(A,C,E)48C3K+TDR | TM9E080C16MP12 | 41500 |  |  | 18 | 9 | 45500 |  |  | 37200 | 82% | 2.73 | Both | 865 | 3.46 | HRCU-A-CB (Split System: Heat Pump with Remote Outdoor Unit-Air-Source) | N/A
217028006 | Central Heat Pump | YORK | HH860E2S11 | ASPEN |  | D(A,C,E)48C3K+TDR | TM8E080C16MP11 | 41500 |  |  | 18 | 9 | 45500 |  |  | 37200 | 82% | 2.75 | Both | 865 | 3.46 | HRCU-A-CB (Split System: Heat Pump with Remote Outdoor Unit-Air-Source) | N/A
217027975 | Central Heat Pump | YORK | HH836E2S11 | ASPEN |  | D(A,C,E)36D3K+TDR | YPLC080C16MP13 | 30800 |  |  | 19 | 9 | 31200 |  |  | 29800 | 96% | 2.6 | Both | 642.5 | 2.57 | HRCU-A-CB (Split System: Heat Pump with Remote Outdoor Unit-Air-Source) | N/A
217027976 | Central Heat Pump | YORK | HH836E2S11 | ASPEN |  | D(A,C,E)37C3K+TDR | YPLC080C16MP13 | 30800 |  |  | 19 | 9 | 31200 |  |  | 29800 | 96% | 2.6 | Both | 642.5 | 2.57 | HRCU-A-CB (Split System: Heat Pump with Remote Outdoor Unit-Air-Source) | N/A
217027990 | Central Heat Pump | YORK | HH836E2S11 | ASPEN |  | D(A,C,E)42C3K+TDR | YPLC100C16MP13 | 30800 |  |  | 19 | 9 | 31200 |  |  | 29800 | 96% | 2.6 | Both | 642.5 | 2.57 | HRCU-A-CB (Split System: Heat Pump with Remote Outdoor Unit-Air-Source) | N/A
217027992 | Central Heat Pump | YORK | HH836E2S11 | ASPEN |  | D(A,C,E)43B3K+TDR | YPLC100C16MP13 | 30800 |  |  | 19 | 9 | 31200 |  |  | 29800 | 96% | 2.6 | Both | 642.5 | 2.57 | HRCU-A-CB (Split System: Heat Pump with Remote Outdoor Unit-Air-Source) | N/A
217027994 | Central Heat Pump | YORK | HH836E2S11 | ASPEN |  | D(A,C,E)48B3K+TDR | YPLC100C16MP13 | 30800 |  |  | 19 | 9 | 31200 |  |  | 29400 | 94% | 2.53 | Both | 642.5 | 2.57 | HRCU-A-CB (Split System: Heat Pump with Remote Outdoor Unit-Air-Source) | N/A
217027987 | Central Heat Pump | YORK | HH836E2S11 | ASPEN |  | D(A,C,E)36D3K+TDR | YPLC100C16MP13 | 30800 |  |  | 19 | 9 | 31200 |  |  | 29800 | 96% | 2.6 | Both | 642.5 | 2.57 | HRCU-A-CB (Split System: Heat Pump with Remote Outdoor Unit-Air-Source) | N/A
217027988 | Central Heat Pump | YORK | HH836E2S11 | ASPEN |  | D(A,C,E)37C3K+TDR | YPLC100C16MP13 | 30800 |  |  | 19 | 9 | 31200 |  |  | 29800 | 96% | 2.6 | Both | 642.5 | 2.57 | HRCU-A-CB (Split System: Heat Pump with Remote Outdoor Unit-Air-Source) | N/A
217027980 | Central Heat Pump | YORK | HH836E2S11 | ASPEN |  | D(A,C,E)43B3K+TDR | YPLC080C16MP13 | 30800 |  |  | 19 | 9 | 31200 |  |  | 29800 | 96% | 2.6 | Both | 642.5 | 2.57 | HRCU-A-CB (Split System: Heat Pump with Remote Outdoor Unit-Air-Source) | N/A
217027982 | Central Heat Pump | YORK | HH836E2S11 | ASPEN |  | D(A,C,E)48B3K+TDR | YPLC080C16MP13 | 30800 |  |  | 19 | 9 | 31200 |  |  | 29400 | 94% | 2.53 | Both | 642.5 | 2.57 | HRCU-A-CB (Split System: Heat Pump with Remote Outdoor Unit-Air-Source) | N/A
217027224 | Central Heat Pump | YORK | HH836E2S11 | ASPEN |  | D(A,C,E)43B3K+TDR | TM9Y100C16MP11 | 31000 |  |  | 19 | 9 | 31400 |  |  | 30000 | 96% | 2.58 | Both | 645 | 2.58 | HRCU-A-CB (Split System: Heat Pump with Remote Outdoor Unit-Air-Source) | N/A
217027226 | Central Heat Pump | YORK | HH836E2S11 | ASPEN |  | D(A,C,E)48B3K+TDR | TM9Y100C16MP11 | 31000 |  |  | 19 | 9 | 31400 |  |  | 29800 | 95% | 2.52 | Both | 645 | 2.58 | HRCU-A-CB (Split System: Heat Pump with Remote Outdoor Unit-Air-Source) | N/A
217027000 | Central Heat Pump | YORK | HH836E2S11 | ASPEN |  | D(A,C,E)43B3K+TDR | TM8Y080C16MP11 | 31000 |  |  | 19 | 9 | 31400 |  |  | 29200 | 93% | 2.56 | Both | 645 | 2.58 | HRCU-A-CB (Split System: Heat Pump with Remote Outdoor Unit-Air-Source) | N/A
217027166 | Central Heat Pump | YORK | HH836E2S11 | ASPEN |  | D(A,C,E)48B3K+TDR | TM9V100C16MP12 | 31000 |  |  | 19 | 9 | 31200 |  |  | 29400 | 94% | 2.55 | Both | 645 | 2.58 | HRCU-A-CB (Split System: Heat Pump with Remote Outdoor Unit-Air-Source) | N/A
217026844 | Central Heat Pump | YORK | HH836E2S11 | ASPEN |  | D(A,C,E)43B3K+TDR | TM8E080C16MP11 | 31000 |  |  | 19 | 9 | 31200 |  |  | 30000 | 96% | 2.6 | Both | 645 | 2.58 | HRCU-A-CB (Split System: Heat Pump with Remote Outdoor Unit-Air-Source) | N/A
217027802 | Central Heat Pump | YORK | HH836E2S11 | ASPEN |  | D(A,C,E)48B3K+TDR | Y91E080C20SMPS1 | 31600 |  |  | 19 | 9 | 32000 |  |  | 29800 | 93% | 2.57 | Both | 657.5 | 2.63 | HRCU-A-CB (Split System: Heat Pump with Remote Outdoor Unit-Air-Source) | N/A
217027442 | Central Heat Pump | YORK | HH836E2S11 | ASPEN |  | D(A,C,E)48B3K+TDR | TP9C100C20MP13 | 31800 |  |  | 19 | 9 | 32400 |  |  | 29600 | 91% | 2.61 | Both | 662.5 | 2.65 | HRCU-A-CB (Split System: Heat Pump with Remote Outdoor Unit-Air-Source) | N/A
217028166 | Central Heat Pump | YORK | HH860E2S11 | ASPEN |  | D(A,C,E)49B3K+TDR | Y92E100C16SMPS1 | 41000 |  |  | 19 | 9 | 45500 |  |  | 36600 | 80% | 2.68 | Both | 855 | 3.42 | HRCU-A-CB (Split System: Heat Pump with Remote Outdoor Unit-Air-Source) | N/A
217028164 | Central Heat Pump | YORK | HH860E2S11 | ASPEN |  | D(A,C,E)48C3K+TDR | Y92E100C16SMPS1 | 41500 |  |  | 19 | 9 | 45500 |  |  | 36800 | 81% | 2.74 | Both | 865 | 3.46 | HRCU-A-CB (Split System: Heat Pump with Remote Outdoor Unit-Air-Source) | N/A
216055548 | Central Heat Pump | CHAMPION HEATING AND COOLING | HH824E2S11 | ASPEN |  | C(A,C,D,E)24D2K+TDR | TMLE060A12MP11 | 19500 |  |  | 17 | 9 | 23000 |  |  | 17900 | 78% | 2 | Both | 407.5 | 1.63 | HRCU-A-CB (Split System: Heat Pump with Remote Outdoor Unit-Air-Source) | N/A
217028068 | Central Heat Pump | YORK | HH860E2S11 | ASPEN |  | D(A,C,E)49C3K+TDR | TM9Y080C16MP11 | 41000 |  |  | 17 | 9 | 44500 |  |  | 35600 | 80% | 2.69 | Both | 855 | 3.42 | HRCU-A-CB (Split System: Heat Pump with Remote Outdoor Unit-Air-Source) | N/A
217028066 | Central Heat Pump | YORK | HH860E2S11 | ASPEN |  | D(A,C,E)48D3K+TDR | TM9Y080C16MP11 | 41000 |  |  | 17 | 9 | 44500 |  |  | 35600 | 80% | 2.69 | Both | 855 | 3.42 | HRCU-A-CB (Split System: Heat Pump with Remote Outdoor Unit-Air-Source) | N/A
217028064 | Central Heat Pump | YORK | HH860E2S11 | ASPEN |  | D(A,C,E)43D3K+TDR | TM9Y080C16MP11 | 41000 |  |  | 17 | 9 | 44500 |  |  | 35600 | 80% | 2.69 | Both | 855 | 3.42 | HRCU-A-CB (Split System: Heat Pump with Remote Outdoor Unit-Air-Source) | N/A
217028147 | Central Heat Pump | YORK | HH860E2S11 | ASPEN |  | D(A,C,E)49C3K+TDR | Y82E100C16LMPS1 | 42500 |  |  | 17 | 9 | 45500 |  |  | 36800 | 81% | 2.8 | Both | 885 | 3.54 | HRCU-A-CB (Split System: Heat Pump with Remote Outdoor Unit-Air-Source) | N/A
217028145 | Central Heat Pump | YORK | HH860E2S11 | ASPEN |  | D(A,C,E)48D3K+TDR | Y82E100C16LMPS1 | 42500 |  |  | 17 | 9 | 45500 |  |  | 36800 | 81% | 2.8 | Both | 885 | 3.54 | HRCU-A-CB (Split System: Heat Pump with Remote Outdoor Unit-Air-Source) | N/A
217048305 | Central Heat Pump | HISENSE | AUWR-3624P | ASPEN |  | L(E,G)M36DJ |  | 29600 |  |  | 18 | 9 | 32000 |  |  | 30000 | 94% | 2.15 | Both | 617.5 | 2.47 | HRCU-A-CB (Split System: Heat Pump with Remote Outdoor Unit-Air-Source) | N/A
217048307 | Central Heat Pump | HISENSE | AUWR-36U3TW5 | ASPEN |  | L(E,G)M36DJ |  | 29600 |  |  | 18 | 9 | 32000 |  |  | 30000 | 94% | 2.15 | Both | 617.5 | 2.47 | HRCU-A-CB (Split System: Heat Pump with Remote Outdoor Unit-Air-Source) | N/A
217048279 | Central Heat Pump | HISENSE | AOH-36U3T24P | ASPEN |  | L(E,G)M36DJ |  | 29600 |  |  | 18 | 9 | 32000 |  |  | 30000 | 94% | 2.15 | Both | 617.5 | 2.47 | HRCU-A-CB (Split System: Heat Pump with Remote Outdoor Unit-Air-Source) | N/A
217048289 | Central Heat Pump | HISENSE | AOH-60U3T24P | ASPEN |  | L(E,G)M60GJ |  | 50500 |  |  | 18 | 9 | 54500 |  |  | 41000 | 75% | 2.46 | Both | 1052.5 | 4.21 | HRCU-A-CB (Split System: Heat Pump with Remote Outdoor Unit-Air-Source) | N/A
217048324 | Central Heat Pump | HISENSE | AUWR-6024P | ASPEN |  | L(E,G)M60GJ |  | 50500 |  |  | 18 | 9 | 54500 |  |  | 41000 | 75% | 2.46 | Both | 1052.5 | 4.21 | HRCU-A-CB (Split System: Heat Pump with Remote Outdoor Unit-Air-Source) | N/A
217048325 | Central Heat Pump | HISENSE | AUWR-60U3TH5 | ASPEN |  | L(E,G)M60GJ |  | 50500 |  |  | 18 | 9 | 54500 |  |  | 41000 | 75% | 2.46 | Both | 1052.5 | 4.21 | HRCU-A-CB (Split System: Heat Pump with Remote Outdoor Unit-Air-Source) | N/A
217027809 | Central Heat Pump | YORK | HH836E2S11 | ASPEN |  | D(A,C,E)37D3K+TDR | Y91E100C16SMPS1 | 33000 |  |  | 18 | 9 | 32600 |  |  | 30000 | 92% | 2.66 | Both | 687.5 | 2.75 | HRCU-A-CB (Split System: Heat Pump with Remote Outdoor Unit-Air-Source) | N/A
217028019 | Central Heat Pump | YORK | HH860E2S11 | ASPEN |  | D(A,C,E)43C3K+TDR | TM8V080C16MP12 | 40500 |  |  | 18 | 9 | 44000 |  |  | 34400 | 78% | 2.66 | Both | 845 | 3.38 | HRCU-A-CB (Split System: Heat Pump with Remote Outdoor Unit-Air-Source) | N/A
217028056 | Central Heat Pump | YORK | HH860E2S11 | ASPEN |  | D(A,C,E)43C3K+TDR | TM9V100C16MP12 | 40500 |  |  | 18 | 9 | 44000 |  |  | 34400 | 78% | 2.65 | Both | 845 | 3.38 | HRCU-A-CB (Split System: Heat Pump with Remote Outdoor Unit-Air-Source) | N/A
217028090 | Central Heat Pump | YORK | HH860E2S11 | ASPEN |  | D(A,C,E)49B3K+TDR | TMLV100C16MP12 | 40500 |  |  | 18 | 9 | 44000 |  |  | 34200 | 78% | 2.6 | Both | 845 | 3.38 | HRCU-A-CB (Split System: Heat Pump with Remote Outdoor Unit-Air-Source) | N/A
217028104 | Central Heat Pump | YORK | HH860E2S11 | ASPEN |  | D(A,C,E)49B3K+TDR | TP9C100C16MP13 | 40500 |  |  | 18 | 9 | 44000 |  |  | 34200 | 78% | 2.59 | Both | 845 | 3.38 | HRCU-A-CB (Split System: Heat Pump with Remote Outdoor Unit-Air-Source) | N/A
217028113 | Central Heat Pump | YORK | HH860E2S11 | ASPEN |  | D(A,C,E)42D3K+TDR | TPLC100C16MP13 | 40500 |  |  | 18 | 9 | 44000 |  |  | 34400 | 78% | 2.66 | Both | 845 | 3.38 | HRCU-A-CB (Split System: Heat Pump with Remote Outdoor Unit-Air-Source) | N/A
217028026 | Central Heat Pump | YORK | HH860E2S11 | ASPEN |  | D(A,C,E)43C3K+TDR | TM8V100C16MP12 | 40500 |  |  | 18 | 9 | 44000 |  |  | 34400 | 78% | 2.66 | Both | 845 | 3.38 | HRCU-A-CB (Split System: Heat Pump with Remote Outdoor Unit-Air-Source) | N/A
217028030 | Central Heat Pump | YORK | HH860E2S11 | ASPEN |  | D(A,C,E)49B3K+TDR | TM8V100C16MP12 | 40500 |  |  | 18 | 9 | 44000 |  |  | 34200 | 78% | 2.6 | Both | 845 | 3.38 | HRCU-A-CB (Split System: Heat Pump with Remote Outdoor Unit-Air-Source) | N/A
217028107 | Central Heat Pump | YORK | HH860E2S11 | ASPEN |  | D(A,C,E)43C3K+TDR | TPLC080C16MP13 | 40500 |  |  | 18 | 9 | 44000 |  |  | 34400 | 78% | 2.66 | Both | 845 | 3.38 | HRCU-A-CB (Split System: Heat Pump with Remote Outdoor Unit-Air-Source) | N/A
217028086 | Central Heat Pump | YORK | HH860E2S11 | ASPEN |  | D(A,C,E)43C3K+TDR | TMLV100C16MP12 | 40500 |  |  | 18 | 9 | 44000 |  |  | 34400 | 78% | 2.66 | Both | 845 | 3.38 | HRCU-A-CB (Split System: Heat Pump with Remote Outdoor Unit-Air-Source) | N/A
217028028 | Central Heat Pump | YORK | HH860E2S11 | ASPEN |  | D(A,C,E)48C3K+TDR | TM8V100C16MP12 | 40500 |  |  | 18 | 9 | 44000 |  |  | 34400 | 78% | 2.66 | Both | 845 | 3.38 | HRCU-A-CB (Split System: Heat Pump with Remote Outdoor Unit-Air-Source) | N/A
217028192 | Central Heat Pump | YORK | HH860E2S11 | ASPEN |  | D(A,C,E)48C3K+TDR | YPLC100C16MP13 | 40500 |  |  | 18 | 9 | 44000 |  |  | 34400 | 78% | 2.66 | Both | 845 | 3.38 | HRCU-A-CB (Split System: Heat Pump with Remote Outdoor Unit-Air-Source) | N/A
217028118 | Central Heat Pump | YORK | HH860E2S11 | ASPEN |  | D(A,C,E)49B3K+TDR | TPLC100C16MP13 | 40500 |  |  | 18 | 9 | 44000 |  |  | 34200 | 78% | 2.6 | Both | 845 | 3.38 | HRCU-A-CB (Split System: Heat Pump with Remote Outdoor Unit-Air-Source) | N/A
217028025 | Central Heat Pump | YORK | HH860E2S11 | ASPEN |  | D(A,C,E)42D3K+TDR | TM8V100C16MP12 | 40500 |  |  | 18 | 9 | 44000 |  |  | 34400 | 78% | 2.66 | Both | 845 | 3.38 | HRCU-A-CB (Split System: Heat Pump with Remote Outdoor Unit-Air-Source) | N/A
217028085 | Central Heat Pump | YORK | HH860E2S11 | ASPEN |  | D(A,C,E)42D3K+TDR | TMLV100C16MP12 | 40500 |  |  | 18 | 9 | 44000 |  |  | 34400 | 78% | 2.66 | Both | 845 | 3.38 | HRCU-A-CB (Split System: Heat Pump with Remote Outdoor Unit-Air-Source) | N/A
217028100 | Central Heat Pump | YORK | HH860E2S11 | ASPEN |  | D(A,C,E)43C3K+TDR | TP9C100C16MP13 | 40500 |  |  | 18 | 9 | 44000 |  |  | 34400 | 78% | 2.65 | Both | 845 | 3.38 | HRCU-A-CB (Split System: Heat Pump with Remote Outdoor Unit-Air-Source) | N/A
217028116 | Central Heat Pump | YORK | HH860E2S11 | ASPEN |  | D(A,C,E)48C3K+TDR | TPLC100C16MP13 | 40500 |  |  | 18 | 9 | 44000 |  |  | 34400 | 78% | 2.66 | Both | 845 | 3.38 | HRCU-A-CB (Split System: Heat Pump with Remote Outdoor Unit-Air-Source) | N/A
217028088 | Central Heat Pump | YORK | HH860E2S11 | ASPEN |  | D(A,C,E)48C3K+TDR | TMLV100C16MP12 | 40500 |  |  | 18 | 9 | 44000 |  |  | 34400 | 78% | 2.66 | Both | 845 | 3.38 | HRCU-A-CB (Split System: Heat Pump with Remote Outdoor Unit-Air-Source) | N/A
217028183 | Central Heat Pump | YORK | HH860E2S11 | ASPEN |  | D(A,C,E)43C3K+TDR | YPLC080C16MP13 | 40500 |  |  | 18 | 9 | 44000 |  |  | 34400 | 78% | 2.66 | Both | 845 | 3.38 | HRCU-A-CB (Split System: Heat Pump with Remote Outdoor Unit-Air-Source) | N/A
217028109 | Central Heat Pump | YORK | HH860E2S11 | ASPEN |  | D(A,C,E)48C3K+TDR | TPLC080C16MP13 | 40500 |  |  | 18 | 9 | 44000 |  |  | 34400 | 78% | 2.66 | Both | 845 | 3.38 | HRCU-A-CB (Split System: Heat Pump with Remote Outdoor Unit-Air-Source) | N/A
217028102 | Central Heat Pump | YORK | HH860E2S11 | ASPEN |  | D(A,C,E)48C3K+TDR | TP9C100C16MP13 | 40500 |  |  | 18 | 9 | 44000 |  |  | 34400 | 78% | 2.65 | Both | 845 | 3.38 | HRCU-A-CB (Split System: Heat Pump with Remote Outdoor Unit-Air-Source) | N/A
217028023 | Central Heat Pump | YORK | HH860E2S11 | ASPEN |  | D(A,C,E)49B3K+TDR | TM8V080C16MP12 | 40500 |  |  | 18 | 9 | 44000 |  |  | 34200 | 78% | 2.6 | Both | 845 | 3.38 | HRCU-A-CB (Split System: Heat Pump with Remote Outdoor Unit-Air-Source) | N/A
217028185 | Central Heat Pump | YORK | HH860E2S11 | ASPEN |  | D(A,C,E)48C3K+TDR | YPLC080C16MP13 | 40500 |  |  | 18 | 9 | 44000 |  |  | 34400 | 78% | 2.66 | Both | 845 | 3.38 | HRCU-A-CB (Split System: Heat Pump with Remote Outdoor Unit-Air-Source) | N/A
217028190 | Central Heat Pump | YORK | HH860E2S11 | ASPEN |  | D(A,C,E)43C3K+TDR | YPLC100C16MP13 | 40500 |  |  | 18 | 9 | 44000 |  |  | 34400 | 78% | 2.66 | Both | 845 | 3.38 | HRCU-A-CB (Split System: Heat Pump with Remote Outdoor Unit-Air-Source) | N/A
217028111 | Central Heat Pump | YORK | HH860E2S11 | ASPEN |  | D(A,C,E)49B3K+TDR | TPLC080C16MP13 | 40500 |  |  | 18 | 9 | 44000 |  |  | 34200 | 78% | 2.6 | Both | 845 | 3.38 | HRCU-A-CB (Split System: Heat Pump with Remote Outdoor Unit-Air-Source) | N/A
217028189 | Central Heat Pump | YORK | HH860E2S11 | ASPEN |  | D(A,C,E)42D3K+TDR | YPLC100C16MP13 | 40500 |  |  | 18 | 9 | 44000 |  |  | 34400 | 78% | 2.66 | Both | 845 | 3.38 | HRCU-A-CB (Split System: Heat Pump with Remote Outdoor Unit-Air-Source) | N/A
217028178 | Central Heat Pump | YORK | HH860E2S11 | ASPEN |  | D(A,C,E)48C3K+TDR | YP9C100C16MP13 | 40500 |  |  | 18 | 9 | 44000 |  |  | 34400 | 78% | 2.65 | Both | 845 | 3.38 | HRCU-A-CB (Split System: Heat Pump with Remote Outdoor Unit-Air-Source) | N/A
217028194 | Central Heat Pump | YORK | HH860E2S11 | ASPEN |  | D(A,C,E)49B3K+TDR | YPLC100C16MP13 | 40500 |  |  | 18 | 9 | 44000 |  |  | 34200 | 78% | 2.6 | Both | 845 | 3.38 | HRCU-A-CB (Split System: Heat Pump with Remote Outdoor Unit-Air-Source) | N/A
217028182 | Central Heat Pump | YORK | HH860E2S11 | ASPEN |  | D(A,C,E)42D3K+TDR | YPLC080C16MP13 | 40500 |  |  | 18 | 9 | 44000 |  |  | 34400 | 78% | 2.66 | Both | 845 | 3.38 | HRCU-A-CB (Split System: Heat Pump with Remote Outdoor Unit-Air-Source) | N/A
217028058 | Central Heat Pump | YORK | HH860E2S11 | ASPEN |  | D(A,C,E)48C3K+TDR | TM9V100C16MP12 | 40500 |  |  | 18 | 9 | 44000 |  |  | 34400 | 78% | 2.65 | Both | 845 | 3.38 | HRCU-A-CB (Split System: Heat Pump with Remote Outdoor Unit-Air-Source) | N/A
217028021 | Central Heat Pump | YORK | HH860E2S11 | ASPEN |  | D(A,C,E)48C3K+TDR | TM8V080C16MP12 | 40500 |  |  | 18 | 9 | 44000 |  |  | 34400 | 78% | 2.66 | Both | 845 | 3.38 | HRCU-A-CB (Split System: Heat Pump with Remote Outdoor Unit-Air-Source) | N/A
217028187 | Central Heat Pump | YORK | HH860E2S11 | ASPEN |  | D(A,C,E)49B3K+TDR | YPLC080C16MP13 | 40500 |  |  | 18 | 9 | 44000 |  |  | 34200 | 78% | 2.6 | Both | 845 | 3.38 | HRCU-A-CB (Split System: Heat Pump with Remote Outdoor Unit-Air-Source) | N/A
217028031 | Central Heat Pump | YORK | HH860E2S11 | ASPEN |  | D(A,C,E)49C3K+TDR | TM8V100C16MP12 | 41000 |  |  | 18 | 9 | 44000 |  |  | 34400 | 78% | 2.68 | Both | 855 | 3.42 | HRCU-A-CB (Split System: Heat Pump with Remote Outdoor Unit-Air-Source) | N/A
217028038 | Central Heat Pump | YORK | HH860E2S11 | ASPEN |  | D(A,C,E)49B3K+TDR | TM8Y100C16MP11 | 41000 |  |  | 18 | 9 | 44000 |  |  | 35000 | 80% | 2.64 | Both | 855 | 3.42 | HRCU-A-CB (Split System: Heat Pump with Remote Outdoor Unit-Air-Source) | N/A
217028054 | Central Heat Pump | YORK | HH860E2S11 | ASPEN |  | D(A,C,E)49C3K+TDR | TM9V080C16MP12 | 41000 |  |  | 18 | 9 | 44000 |  |  | 37200 | 85% | 2.78 | Both | 855 | 3.42 | HRCU-A-CB (Split System: Heat Pump with Remote Outdoor Unit-Air-Source) | N/A
217028024 | Central Heat Pump | YORK | HH860E2S11 | ASPEN |  | D(A,C,E)49C3K+TDR | TM8V080C16MP12 | 41000 |  |  | 18 | 9 | 44000 |  |  | 34400 | 78% | 2.68 | Both | 855 | 3.42 | HRCU-A-CB (Split System: Heat Pump with Remote Outdoor Unit-Air-Source) | N/A
217028087 | Central Heat Pump | YORK | HH860E2S11 | ASPEN |  | D(A,C,E)43D3K+TDR | TMLV100C16MP12 | 41000 |  |  | 18 | 9 | 44000 |  |  | 34400 | 78% | 2.68 | Both | 855 | 3.42 | HRCU-A-CB (Split System: Heat Pump with Remote Outdoor Unit-Air-Source) | N/A
217028096 | Central Heat Pump | YORK | HH860E2S11 | ASPEN |  | D(A,C,E)48D3K+TDR | TP9C080C16MP13 | 41000 |  |  | 18 | 9 | 44000 |  |  | 37200 | 85% | 2.75 | Both | 855 | 3.42 | HRCU-A-CB (Split System: Heat Pump with Remote Outdoor Unit-Air-Source) | N/A
217028112 | Central Heat Pump | YORK | HH860E2S11 | ASPEN |  | D(A,C,E)49C3K+TDR | TPLC080C16MP13 | 41000 |  |  | 18 | 9 | 44000 |  |  | 34400 | 78% | 2.68 | Both | 855 | 3.42 | HRCU-A-CB (Split System: Heat Pump with Remote Outdoor Unit-Air-Source) | N/A
217028091 | Central Heat Pump | YORK | HH860E2S11 | ASPEN |  | D(A,C,E)49C3K+TDR | TMLV100C16MP12 | 41000 |  |  | 18 | 9 | 44000 |  |  | 34400 | 78% | 2.68 | Both | 855 | 3.42 | HRCU-A-CB (Split System: Heat Pump with Remote Outdoor Unit-Air-Source) | N/A
217028108 | Central Heat Pump | YORK | HH860E2S11 | ASPEN |  | D(A,C,E)43D3K+TDR | TPLC080C16MP13 | 41000 |  |  | 18 | 9 | 44000 |  |  | 34400 | 78% | 2.68 | Both | 855 | 3.42 | HRCU-A-CB (Split System: Heat Pump with Remote Outdoor Unit-Air-Source) | N/A
217028177 | Central Heat Pump | YORK | HH860E2S11 | ASPEN |  | D(A,C,E)43D3K+TDR | YP9C100C16MP13 | 41000 |  |  | 18 | 9 | 44000 |  |  | 34400 | 78% | 2.67 | Both | 855 | 3.42 | HRCU-A-CB (Split System: Heat Pump with Remote Outdoor Unit-Air-Source) | N/A
217028101 | Central Heat Pump | YORK | HH860E2S11 | ASPEN |  | D(A,C,E)43D3K+TDR | TP9C100C16MP13 | 41000 |  |  | 18 | 9 | 44000 |  |  | 34400 | 78% | 2.67 | Both | 855 | 3.42 | HRCU-A-CB (Split System: Heat Pump with Remote Outdoor Unit-Air-Source) | N/A
217028036 | Central Heat Pump | YORK | HH860E2S11 | ASPEN |  | D(A,C,E)48C3K+TDR | TM8Y100C16MP11 | 41000 |  |  | 18 | 9 | 44000 |  |  | 35000 | 80% | 2.68 | Both | 855 | 3.42 | HRCU-A-CB (Split System: Heat Pump with Remote Outdoor Unit-Air-Source) | N/A
217028119 | Central Heat Pump | YORK | HH860E2S11 | ASPEN |  | D(A,C,E)49C3K+TDR | TPLC100C16MP13 | 41000 |  |  | 18 | 9 | 44000 |  |  | 34400 | 78% | 2.68 | Both | 855 | 3.42 | HRCU-A-CB (Split System: Heat Pump with Remote Outdoor Unit-Air-Source) | N/A
217028000 | Central Heat Pump | YORK | HH860E2S11 | ASPEN |  | D(A,C,E)49B3K+TDR | TL8E080C16UH11 | 41000 |  |  | 18 | 9 | 44500 |  |  | 35000 | 79% | 2.63 | Both | 855 | 3.42 | HRCU-A-CB (Split System: Heat Pump with Remote Outdoor Unit-Air-Source) | N/A
217028034 | Central Heat Pump | YORK | HH860E2S11 | ASPEN |  | D(A,C,E)49B3K+TDR | TM8Y080C16MP11 | 41000 |  |  | 18 | 9 | 44000 |  |  | 35000 | 80% | 2.64 | Both | 855 | 3.42 | HRCU-A-CB (Split System: Heat Pump with Remote Outdoor Unit-Air-Source) | N/A
217028174 | Central Heat Pump | YORK | HH860E2S11 | ASPEN |  | D(A,C,E)49C3K+TDR | YP9C080C16MP13 | 41000 |  |  | 18 | 9 | 44000 |  |  | 37200 | 85% | 2.78 | Both | 855 | 3.42 | HRCU-A-CB (Split System: Heat Pump with Remote Outdoor Unit-Air-Source) | N/A
217028032 | Central Heat Pump | YORK | HH860E2S11 | ASPEN |  | D(A,C,E)48C3K+TDR | TM8Y080C16MP11 | 41000 |  |  | 18 | 9 | 44000 |  |  | 35000 | 80% | 2.68 | Both | 855 | 3.42 | HRCU-A-CB (Split System: Heat Pump with Remote Outdoor Unit-Air-Source) | N/A
217028057 | Central Heat Pump | YORK | HH860E2S11 | ASPEN |  | D(A,C,E)43D3K+TDR | TM9V100C16MP12 | 41000 |  |  | 18 | 9 | 44000 |  |  | 34400 | 78% | 2.67 | Both | 855 | 3.42 | HRCU-A-CB (Split System: Heat Pump with Remote Outdoor Unit-Air-Source) | N/A
217028170 | Central Heat Pump | YORK | HH860E2S11 | ASPEN |  | D(A,C,E)43D3K+TDR | YP9C080C16MP13 | 41000 |  |  | 18 | 9 | 44000 |  |  | 37200 | 85% | 2.78 | Both | 855 | 3.42 | HRCU-A-CB (Split System: Heat Pump with Remote Outdoor Unit-Air-Source) | N/A
217028195 | Central Heat Pump | YORK | HH860E2S11 | ASPEN |  | D(A,C,E)49C3K+TDR | YPLC100C16MP13 | 41000 |  |  | 18 | 9 | 44000 |  |  | 34400 | 78% | 2.68 | Both | 855 | 3.42 | HRCU-A-CB (Split System: Heat Pump with Remote Outdoor Unit-Air-Source) | N/A
217028184 | Central Heat Pump | YORK | HH860E2S11 | ASPEN |  | D(A,C,E)43D3K+TDR | YPLC080C16MP13 | 41000 |  |  | 18 | 9 | 44000 |  |  | 34400 | 78% | 2.68 | Both | 855 | 3.42 | HRCU-A-CB (Split System: Heat Pump with Remote Outdoor Unit-Air-Source) | N/A
217028172 | Central Heat Pump | YORK | HH860E2S11 | ASPEN |  | D(A,C,E)48D3K+TDR | YP9C080C16MP13 | 41000 |  |  | 18 | 9 | 44000 |  |  | 37200 | 85% | 2.75 | Both | 855 | 3.42 | HRCU-A-CB (Split System: Heat Pump with Remote Outdoor Unit-Air-Source) | N/A
217028188 | Central Heat Pump | YORK | HH860E2S11 | ASPEN |  | D(A,C,E)49C3K+TDR | YPLC080C16MP13 | 41000 |  |  | 18 | 9 | 44000 |  |  | 34400 | 78% | 2.68 | Both | 855 | 3.42 | HRCU-A-CB (Split System: Heat Pump with Remote Outdoor Unit-Air-Source) | N/A
217028105 | Central Heat Pump | YORK | HH860E2S11 | ASPEN |  | D(A,C,E)49C3K+TDR | TP9C100C16MP13 | 41000 |  |  | 18 | 9 | 44000 |  |  | 34400 | 78% | 2.67 | Both | 855 | 3.42 | HRCU-A-CB (Split System: Heat Pump with Remote Outdoor Unit-Air-Source) | N/A
217027998 | Central Heat Pump | YORK | HH860E2S11 | ASPEN |  | D(A,C,E)48C3K+TDR | TL8E080C16UH11 | 41000 |  |  | 18 | 9 | 44500 |  |  | 35200 | 79% | 2.69 | Both | 855 | 3.42 | HRCU-A-CB (Split System: Heat Pump with Remote Outdoor Unit-Air-Source) | N/A
217028191 | Central Heat Pump | YORK | HH860E2S11 | ASPEN |  | D(A,C,E)43D3K+TDR | YPLC100C16MP13 | 41000 |  |  | 18 | 9 | 44000 |  |  | 34400 | 78% | 2.68 | Both | 855 | 3.42 | HRCU-A-CB (Split System: Heat Pump with Remote Outdoor Unit-Air-Source) | N/A
217028094 | Central Heat Pump | YORK | HH860E2S11 | ASPEN |  | D(A,C,E)43D3K+TDR | TP9C080C16MP13 | 41000 |  |  | 18 | 9 | 44000 |  |  | 37200 | 85% | 2.78 | Both | 855 | 3.42 | HRCU-A-CB (Split System: Heat Pump with Remote Outdoor Unit-Air-Source) | N/A
217028115 | Central Heat Pump | YORK | HH860E2S11 | ASPEN |  | D(A,C,E)43D3K+TDR | TPLC100C16MP13 | 41000 |  |  | 18 | 9 | 44000 |  |  | 34400 | 78% | 2.68 | Both | 855 | 3.42 | HRCU-A-CB (Split System: Heat Pump with Remote Outdoor Unit-Air-Source) | N/A
217028061 | Central Heat Pump | YORK | HH860E2S11 | ASPEN |  | D(A,C,E)49C3K+TDR | TM9V100C16MP12 | 41000 |  |  | 18 | 9 | 44000 |  |  | 34400 | 78% | 2.67 | Both | 855 | 3.42 | HRCU-A-CB (Split System: Heat Pump with Remote Outdoor Unit-Air-Source) | N/A
217027999 | Central Heat Pump | YORK | HH860E2S11 | ASPEN |  | D(A,C,E)48D3K+TDR | TL8E080C16UH11 | 41500 |  |  | 18 | 9 | 44500 |  |  | 35200 | 79% | 2.71 | Both | 865 | 3.46 | HRCU-A-CB (Split System: Heat Pump with Remote Outdoor Unit-Air-Source) | N/A
217028163 | Central Heat Pump | YORK | HH860E2S11 | ASPEN |  | D(A,C,E)49C3K+TDR | Y92E080C16SMPS1 | 41500 |  |  | 18 | 9 | 45000 |  |  | 35600 | 79% | 2.7 | Both | 865 | 3.46 | HRCU-A-CB (Split System: Heat Pump with Remote Outdoor Unit-Air-Source) | N/A
217028001 | Central Heat Pump | YORK | HH860E2S11 | ASPEN |  | D(A,C,E)49C3K+TDR | TL8E080C16UH11 | 41500 |  |  | 18 | 9 | 44500 |  |  | 35200 | 79% | 2.71 | Both | 865 | 3.46 | HRCU-A-CB (Split System: Heat Pump with Remote Outdoor Unit-Air-Source) | N/A
217028033 | Central Heat Pump | YORK | HH860E2S11 | ASPEN |  | D(A,C,E)48D3K+TDR | TM8Y080C16MP11 | 41500 |  |  | 18 | 9 | 44000 |  |  | 35000 | 80% | 2.7 | Both | 865 | 3.46 | HRCU-A-CB (Split System: Heat Pump with Remote Outdoor Unit-Air-Source) | N/A
217028037 | Central Heat Pump | YORK | HH860E2S11 | ASPEN |  | D(A,C,E)48D3K+TDR | TM8Y100C16MP11 | 41500 |  |  | 18 | 9 | 44000 |  |  | 35000 | 80% | 2.7 | Both | 865 | 3.46 | HRCU-A-CB (Split System: Heat Pump with Remote Outdoor Unit-Air-Source) | N/A
217028152 | Central Heat Pump | YORK | HH860E2S11 | ASPEN |  | D(A,C,E)48C3K+TDR | Y91E080C16SMPS1 | 41500 |  |  | 18 | 9 | 46000 |  |  | 35200 | 77% | 2.68 | Both | 865 | 3.46 | HRCU-A-CB (Split System: Heat Pump with Remote Outdoor Unit-Air-Source) | N/A
217028013 | Central Heat Pump | YORK | HH860E2S11 | ASPEN |  | D(A,C,E)49C3K+TDR | TM8E100C16MP11 | 42000 |  |  | 18 | 9 | 45500 |  |  | 37200 | 82% | 2.79 | Both | 875 | 3.5 | HRCU-A-CB (Split System: Heat Pump with Remote Outdoor Unit-Air-Source) | N/A
217028047 | Central Heat Pump | YORK | HH860E2S11 | ASPEN |  | D(A,C,E)49C3K+TDR | TM9E100C16MP12 | 42000 |  |  | 18 | 9 | 46000 |  |  | 37200 | 81% | 2.76 | Both | 875 | 3.5 | HRCU-A-CB (Split System: Heat Pump with Remote Outdoor Unit-Air-Source) | N/A
217028045 | Central Heat Pump | YORK | HH860E2S11 | ASPEN |  | D(A,C,E)48D3K+TDR | TM9E100C16MP12 | 42000 |  |  | 18 | 9 | 46000 |  |  | 37200 | 81% | 2.73 | Both | 875 | 3.5 | HRCU-A-CB (Split System: Heat Pump with Remote Outdoor Unit-Air-Source) | N/A
217028009 | Central Heat Pump | YORK | HH860E2S11 | ASPEN |  | D(A,C,E)49C3K+TDR | TM8E080C16MP11 | 42000 |  |  | 18 | 9 | 45500 |  |  | 37200 | 82% | 2.79 | Both | 875 | 3.5 | HRCU-A-CB (Split System: Heat Pump with Remote Outdoor Unit-Air-Source) | N/A
217028011 | Central Heat Pump | YORK | HH860E2S11 | ASPEN |  | D(A,C,E)48D3K+TDR | TM8E100C16MP11 | 42000 |  |  | 18 | 9 | 45500 |  |  | 37200 | 82% | 2.76 | Both | 875 | 3.5 | HRCU-A-CB (Split System: Heat Pump with Remote Outdoor Unit-Air-Source) | N/A
217028043 | Central Heat Pump | YORK | HH860E2S11 | ASPEN |  | D(A,C,E)49C3K+TDR | TM9E080C16MP12 | 42000 |  |  | 18 | 9 | 45500 |  |  | 37200 | 82% | 2.78 | Both | 875 | 3.5 | HRCU-A-CB (Split System: Heat Pump with Remote Outdoor Unit-Air-Source) | N/A
217028078 | Central Heat Pump | YORK | HH860E2S11 | ASPEN |  | D(A,C,E)48D3K+TDR | TMLE100C16MP11 | 42000 |  |  | 18 | 9 | 45500 |  |  | 37200 | 82% | 2.76 | Both | 875 | 3.5 | HRCU-A-CB (Split System: Heat Pump with Remote Outdoor Unit-Air-Source) | N/A
217028017 | Central Heat Pump | YORK | HH860E2S11 | ASPEN |  | D(A,C,E)49C3K+TDR | TM8E120C16MP11 | 42000 |  |  | 18 | 9 | 45500 |  |  | 36800 | 81% | 2.79 | Both | 875 | 3.5 | HRCU-A-CB (Split System: Heat Pump with Remote Outdoor Unit-Air-Source) | N/A
217028007 | Central Heat Pump | YORK | HH860E2S11 | ASPEN |  | D(A,C,E)48D3K+TDR | TM8E080C16MP11 | 42000 |  |  | 18 | 9 | 45500 |  |  | 37200 | 82% | 2.76 | Both | 875 | 3.5 | HRCU-A-CB (Split System: Heat Pump with Remote Outdoor Unit-Air-Source) | N/A
217028155 | Central Heat Pump | YORK | HH860E2S11 | ASPEN |  | D(A,C,E)49C3K+TDR | Y91E080C16SMPS1 | 42000 |  |  | 18 | 9 | 46000 |  |  | 35200 | 77% | 2.7 | Both | 875 | 3.5 | HRCU-A-CB (Split System: Heat Pump with Remote Outdoor Unit-Air-Source) | N/A
217028003 | Central Heat Pump | YORK | HH860E2S11 | ASPEN |  | D(A,C,E)48D3K+TDR | TL9E080C16UH11 | 42000 |  |  | 18 | 9 | 45500 |  |  | 35000 | 77% | 2.69 | Both | 875 | 3.5 | HRCU-A-CB (Split System: Heat Pump with Remote Outdoor Unit-Air-Source) | N/A
217028015 | Central Heat Pump | YORK | HH860E2S11 | ASPEN |  | D(A,C,E)48D3K+TDR | TM8E120C16MP11 | 42000 |  |  | 18 | 9 | 45500 |  |  | 36800 | 81% | 2.76 | Both | 875 | 3.5 | HRCU-A-CB (Split System: Heat Pump with Remote Outdoor Unit-Air-Source) | N/A
217028080 | Central Heat Pump | YORK | HH860E2S11 | ASPEN |  | D(A,C,E)49C3K+TDR | TMLE100C16MP11 | 42000 |  |  | 18 | 9 | 45500 |  |  | 37200 | 82% | 2.79 | Both | 875 | 3.5 | HRCU-A-CB (Split System: Heat Pump with Remote Outdoor Unit-Air-Source) | N/A
217028082 | Central Heat Pump | YORK | HH860E2S11 | ASPEN |  | D(A,C,E)48D3K+TDR | TMLE120C16MP11 | 42000 |  |  | 18 | 9 | 45500 |  |  | 36800 | 81% | 2.76 | Both | 875 | 3.5 | HRCU-A-CB (Split System: Heat Pump with Remote Outdoor Unit-Air-Source) | N/A
217028005 | Central Heat Pump | YORK | HH860E2S11 | ASPEN |  | D(A,C,E)49C3K+TDR | TL9E080C16UH11 | 42000 |  |  | 18 | 9 | 45500 |  |  | 35000 | 77% | 2.69 | Both | 875 | 3.5 | HRCU-A-CB (Split System: Heat Pump with Remote Outdoor Unit-Air-Source) | N/A
217028159 | Central Heat Pump | YORK | HH860E2S11 | ASPEN |  | D(A,C,E)49C3K+TDR | Y91E100C16SMPS1 | 43000 |  |  | 18 | 9 | 46000 |  |  | 35800 | 78% | 2.77 | Both | 895 | 3.58 | HRCU-A-CB (Split System: Heat Pump with Remote Outdoor Unit-Air-Source) | N/A
217028157 | Central Heat Pump | YORK | HH860E2S11 | ASPEN |  | D(A,C,E)48D3K+TDR | Y91E100C16SMPS1 | 43000 |  |  | 18 | 9 | 46000 |  |  | 35800 | 78% | 2.74 | Both | 895 | 3.58 | HRCU-A-CB (Split System: Heat Pump with Remote Outdoor Unit-Air-Source) | N/A
217027751 | Central Heat Pump | YORK | HH836E2S11 | ASPEN |  | D(A,C,E)42D3K+TDR | Y82E120C20LMPS1 | 30800 |  |  | 19 | 9 | 30200 |  |  | 29400 | 97% | 2.63 | Both | 642.5 | 2.57 | HRCU-A-CB (Split System: Heat Pump with Remote Outdoor Unit-Air-Source) | N/A
217027715 | Central Heat Pump | YORK | HH836E2S11 | ASPEN |  | D(A,C,E)42D3K+TDR | Y82E080C16LMPS1 | 31000 |  |  | 19 | 9 | 30200 |  |  | 29400 | 97% | 2.65 | Both | 645 | 2.58 | HRCU-A-CB (Split System: Heat Pump with Remote Outdoor Unit-Air-Source) | N/A
217027719 | Central Heat Pump | YORK | HH836E2S11 | ASPEN |  | D(A,C,E)48C3K+TDR | Y82E080C16LMPS1 | 31000 |  |  | 19 | 9 | 30200 |  |  | 29400 | 97% | 2.65 | Both | 645 | 2.58 | HRCU-A-CB (Split System: Heat Pump with Remote Outdoor Unit-Air-Source) | N/A
217027153 | Central Heat Pump | YORK | HH836E2S11 | ASPEN |  | D(A,C,E)43C3K+TDR | TM9V080C16MP12 | 31000 |  |  | 19 | 9 | 31200 |  |  | 29600 | 95% | 2.59 | Both | 645 | 2.58 | HRCU-A-CB (Split System: Heat Pump with Remote Outdoor Unit-Air-Source) | N/A
217027923 | Central Heat Pump | YORK | HH836E2S11 | ASPEN |  | D(A,C,E)48C3K+TDR | YP9C080C16MP13 | 31000 |  |  | 19 | 9 | 31200 |  |  | 29600 | 95% | 2.59 | Both | 645 | 2.58 | HRCU-A-CB (Split System: Heat Pump with Remote Outdoor Unit-Air-Source) | N/A
217027473 | Central Heat Pump | YORK | HH836E2S11 | ASPEN |  | D(A,C,E)37D3K+TDR | TPLC080C16MP13 | 31200 |  |  | 19 | 9 | 31200 |  |  | 29600 | 95% | 2.61 | Both | 650 | 2.6 | HRCU-A-CB (Split System: Heat Pump with Remote Outdoor Unit-Air-Source) | N/A
217027315 | Central Heat Pump | YORK | HH836E2S11 | ASPEN |  | D(A,C,E)36D3K+TDR | TMLE100C16MP11 | 31200 |  |  | 19 | 9 | 31400 |  |  | 30000 | 96% | 2.62 | Both | 650 | 2.6 | HRCU-A-CB (Split System: Heat Pump with Remote Outdoor Unit-Air-Source) | N/A
217027383 | Central Heat Pump | YORK | HH836E2S11 | ASPEN |  | D(A,C,E)48C3K+TDR | TMLV100C16MP12 | 31200 |  |  | 19 | 9 | 31200 |  |  | 29600 | 95% | 2.61 | Both | 650 | 2.6 | HRCU-A-CB (Split System: Heat Pump with Remote Outdoor Unit-Air-Source) | N/A
217027991 | Central Heat Pump | YORK | HH836E2S11 | ASPEN |  | D(A,C,E)42D3K+TDR | YPLC100C16MP13 | 31200 |  |  | 19 | 9 | 31200 |  |  | 29600 | 95% | 2.61 | Both | 650 | 2.6 | HRCU-A-CB (Split System: Heat Pump with Remote Outdoor Unit-Air-Source) | N/A
217027993 | Central Heat Pump | YORK | HH836E2S11 | ASPEN |  | D(A,C,E)43C3K+TDR | YPLC100C16MP13 | 31200 |  |  | 19 | 9 | 31200 |  |  | 29600 | 95% | 2.61 | Both | 650 | 2.6 | HRCU-A-CB (Split System: Heat Pump with Remote Outdoor Unit-Air-Source) | N/A
217027981 | Central Heat Pump | YORK | HH836E2S11 | ASPEN |  | D(A,C,E)43C3K+TDR | YPLC080C16MP13 | 31200 |  |  | 19 | 9 | 31200 |  |  | 29600 | 95% | 2.61 | Both | 650 | 2.6 | HRCU-A-CB (Split System: Heat Pump with Remote Outdoor Unit-Air-Source) | N/A
217027985 | Central Heat Pump | YORK | HH836E2S11 | ASPEN |  | D(A,C,E)49B3K+TDR | YPLC080C16MP13 | 31200 |  |  | 19 | 9 | 31200 |  |  | 29400 | 94% | 2.55 | Both | 650 | 2.6 | HRCU-A-CB (Split System: Heat Pump with Remote Outdoor Unit-Air-Source) | N/A
217027983 | Central Heat Pump | YORK | HH836E2S11 | ASPEN |  | D(A,C,E)48C3K+TDR | YPLC080C16MP13 | 31200 |  |  | 19 | 9 | 31200 |  |  | 29600 | 95% | 2.61 | Both | 650 | 2.6 | HRCU-A-CB (Split System: Heat Pump with Remote Outdoor Unit-Air-Source) | N/A
217027979 | Central Heat Pump | YORK | HH836E2S11 | ASPEN |  | D(A,C,E)42D3K+TDR | YPLC080C16MP13 | 31200 |  |  | 19 | 9 | 31200 |  |  | 29600 | 95% | 2.61 | Both | 650 | 2.6 | HRCU-A-CB (Split System: Heat Pump with Remote Outdoor Unit-Air-Source) | N/A
217027995 | Central Heat Pump | YORK | HH836E2S11 | ASPEN |  | D(A,C,E)48C3K+TDR | YPLC100C16MP13 | 31200 |  |  | 19 | 9 | 31200 |  |  | 29600 | 95% | 2.61 | Both | 650 | 2.6 | HRCU-A-CB (Split System: Heat Pump with Remote Outdoor Unit-Air-Source) | N/A
217027477 | Central Heat Pump | YORK | HH836E2S11 | ASPEN |  | D(A,C,E)43C3K+TDR | TPLC080C16MP13 | 31200 |  |  | 19 | 9 | 31200 |  |  | 29600 | 95% | 2.61 | Both | 650 | 2.6 | HRCU-A-CB (Split System: Heat Pump with Remote Outdoor Unit-Air-Source) | N/A
217026967 | Central Heat Pump | YORK | HH836E2S11 | ASPEN |  | D(A,C,E)48C3K+TDR | TM8V100C16MP12 | 31200 |  |  | 19 | 9 | 31200 |  |  | 29600 | 95% | 2.61 | Both | 650 | 2.6 | HRCU-A-CB (Split System: Heat Pump with Remote Outdoor Unit-Air-Source) | N/A
217027877 | Central Heat Pump | YORK | HH836E2S11 | ASPEN |  | D(A,C,E)49B3K+TDR | Y92E100C16SMPS1 | 31400 |  |  | 19 | 9 | 31400 |  |  | 32400 | 103% | 2.79 | Both | 655 | 2.62 | HRCU-A-CB (Split System: Heat Pump with Remote Outdoor Unit-Air-Source) | N/A
217027924 | Central Heat Pump | YORK | HH836E2S11 | ASPEN |  | D(A,C,E)48D3K+TDR | YP9C080C16MP13 | 31400 |  |  | 19 | 9 | 31200 |  |  | 29600 | 95% | 2.61 | Both | 655 | 2.62 | HRCU-A-CB (Split System: Heat Pump with Remote Outdoor Unit-Air-Source) | N/A
217027167 | Central Heat Pump | YORK | HH836E2S11 | ASPEN |  | D(A,C,E)48C3K+TDR | TM9V100C16MP12 | 31400 |  |  | 19 | 9 | 31200 |  |  | 29600 | 95% | 2.63 | Both | 655 | 2.62 | HRCU-A-CB (Split System: Heat Pump with Remote Outdoor Unit-Air-Source) | N/A
217027933 | Central Heat Pump | YORK | HH836E2S11 | ASPEN |  | D(A,C,E)43C3K+TDR | YP9C100C16MP13 | 31400 |  |  | 19 | 9 | 31200 |  |  | 29600 | 95% | 2.63 | Both | 655 | 2.62 | HRCU-A-CB (Split System: Heat Pump with Remote Outdoor Unit-Air-Source) | N/A
217027935 | Central Heat Pump | YORK | HH836E2S11 | ASPEN |  | D(A,C,E)48C3K+TDR | YP9C100C16MP13 | 31400 |  |  | 19 | 9 | 31200 |  |  | 29600 | 95% | 2.63 | Both | 655 | 2.62 | HRCU-A-CB (Split System: Heat Pump with Remote Outdoor Unit-Air-Source) | N/A
217027384 | Central Heat Pump | YORK | HH836E2S11 | ASPEN |  | D(A,C,E)48D3K+TDR | TMLV100C16MP12 | 31600 |  |  | 19 | 9 | 31200 |  |  | 29600 | 95% | 2.63 | Both | 657.5 | 2.63 | HRCU-A-CB (Split System: Heat Pump with Remote Outdoor Unit-Air-Source) | N/A
217027492 | Central Heat Pump | YORK | HH836E2S11 | ASPEN |  | D(A,C,E)48D3K+TDR | TPLC100C16MP13 | 31600 |  |  | 19 | 9 | 31200 |  |  | 29600 | 95% | 2.63 | Both | 657.5 | 2.63 | HRCU-A-CB (Split System: Heat Pump with Remote Outdoor Unit-Air-Source) | N/A
217027432 | Central Heat Pump | YORK | HH836E2S11 | ASPEN |  | D(A,C,E)48D3K+TDR | TP9C100C16MP13 | 31600 |  |  | 19 | 9 | 31200 |  |  | 29600 | 95% | 2.65 | Both | 657.5 | 2.63 | HRCU-A-CB (Split System: Heat Pump with Remote Outdoor Unit-Air-Source) | N/A
217027996 | Central Heat Pump | YORK | HH836E2S11 | ASPEN |  | D(A,C,E)48D3K+TDR | YPLC100C16MP13 | 31600 |  |  | 19 | 9 | 31200 |  |  | 29600 | 95% | 2.63 | Both | 657.5 | 2.63 | HRCU-A-CB (Split System: Heat Pump with Remote Outdoor Unit-Air-Source) | N/A
217027984 | Central Heat Pump | YORK | HH836E2S11 | ASPEN |  | D(A,C,E)48D3K+TDR | YPLC080C16MP13 | 31600 |  |  | 19 | 9 | 31200 |  |  | 29600 | 95% | 2.63 | Both | 657.5 | 2.63 | HRCU-A-CB (Split System: Heat Pump with Remote Outdoor Unit-Air-Source) | N/A
217027324 | Central Heat Pump | YORK | HH836E2S11 | ASPEN |  | D(A,C,E)48D3K+TDR | TMLE100C16MP11 | 31800 |  |  | 19 | 9 | 31400 |  |  | 29800 | 95% | 2.65 | Both | 662.5 | 2.65 | HRCU-A-CB (Split System: Heat Pump with Remote Outdoor Unit-Air-Source) | N/A
217027608 | Central Heat Pump | YORK | HH836E2S11 | ASPEN |  | D(A,C,E)43B3K+TDR | Y81E100C16LMPS1 | 31800 |  |  | 19 | 9 | 31600 |  |  | 29600 | 94% | 2.67 | Both | 662.5 | 2.65 | HRCU-A-CB (Split System: Heat Pump with Remote Outdoor Unit-Air-Source) | N/A
217027616 | Central Heat Pump | YORK | HH836E2S11 | ASPEN |  | D(A,C,E)37C3K+TDR | Y81E100C16SMPS1 | 31800 |  |  | 19 | 9 | 31600 |  |  | 29600 | 94% | 2.67 | Both | 662.5 | 2.65 | HRCU-A-CB (Split System: Heat Pump with Remote Outdoor Unit-Air-Source) | N/A
217027784 | Central Heat Pump | YORK | HH836E2S11 | ASPEN |  | D(A,C,E)37C3K+TDR | Y91E080C16SMPS1 | 31800 |  |  | 19 | 9 | 32600 |  |  | 29800 | 91% | 2.66 | Both | 662.5 | 2.65 | HRCU-A-CB (Split System: Heat Pump with Remote Outdoor Unit-Air-Source) | N/A
217027676 | Central Heat Pump | YORK | HH836E2S11 | ASPEN |  | D(A,C,E)37C3K+TDR | Y81E120C20LMPS1 | 32000 |  |  | 19 | 9 | 32000 |  |  | 29600 | 93% | 2.65 | Both | 667.5 | 2.67 | HRCU-A-CB (Split System: Heat Pump with Remote Outdoor Unit-Air-Source) | N/A
217027791 | Central Heat Pump | YORK | HH836E2S11 | ASPEN |  | D(A,C,E)48C3K+TDR | Y91E080C16SMPS1 | 32000 |  |  | 19 | 9 | 32600 |  |  | 29800 | 91% | 2.68 | Both | 667.5 | 2.67 | HRCU-A-CB (Split System: Heat Pump with Remote Outdoor Unit-Air-Source) | N/A
217027793 | Central Heat Pump | YORK | HH836E2S11 | ASPEN |  | D(A,C,E)49B3K+TDR | Y91E080C16SMPS1 | 32000 |  |  | 19 | 9 | 32600 |  |  | 29400 | 90% | 2.6 | Both | 667.5 | 2.67 | HRCU-A-CB (Split System: Heat Pump with Remote Outdoor Unit-Air-Source) | N/A
217027532 | Central Heat Pump | YORK | HH836E2S11 | ASPEN |  | D(A,C,E)37C3K+TDR | Y81E080C16LMPS1 | 32000 |  |  | 19 | 9 | 32200 |  |  | 29600 | 92% | 2.69 | Both | 667.5 | 2.67 | HRCU-A-CB (Split System: Heat Pump with Remote Outdoor Unit-Air-Source) | N/A
217027602 | Central Heat Pump | YORK | HH836E2S11 | ASPEN |  | D(A,C,E)36B4K+TDR | Y81E100C16LMPS1 | 32000 |  |  | 19 | 9 | 31600 |  |  | 29400 | 93% | 2.67 | Both | 667.5 | 2.67 | HRCU-A-CB (Split System: Heat Pump with Remote Outdoor Unit-Air-Source) | N/A
217027782 | Central Heat Pump | YORK | HH836E2S11 | ASPEN |  | D(A,C,E)36B4K+TDR | Y91E080C16SMPS1 | 32000 |  |  | 19 | 9 | 32600 |  |  | 29800 | 91% | 2.68 | Both | 667.5 | 2.67 | HRCU-A-CB (Split System: Heat Pump with Remote Outdoor Unit-Air-Source) | N/A
217027799 | Central Heat Pump | YORK | HH836E2S11 | ASPEN |  | D(A,C,E)42D3K+TDR | Y91E080C20SMPS1 | 32000 |  |  | 19 | 9 | 32000 |  |  | 29600 | 93% | 2.64 | Both | 667.5 | 2.67 | HRCU-A-CB (Split System: Heat Pump with Remote Outdoor Unit-Air-Source) | N/A
217027642 | Central Heat Pump | YORK | HH836E2S11 | ASPEN |  | D(A,C,E)42C3K+TDR | Y81E100C20SMPS1 | 32200 |  |  | 19 | 9 | 32000 |  |  | 29400 | 92% | 2.7 | Both | 670 | 2.68 | HRCU-A-CB (Split System: Heat Pump with Remote Outdoor Unit-Air-Source) | N/A
217027693 | Central Heat Pump | YORK | HH836E2S11 | ASPEN |  | D(A,C,E)43C3K+TDR | Y81E120C20SMPS1 | 32200 |  |  | 19 | 9 | 32000 |  |  | 29600 | 93% | 2.67 | Both | 670 | 2.68 | HRCU-A-CB (Split System: Heat Pump with Remote Outdoor Unit-Air-Source) | N/A
217027031 | Central Heat Pump | YORK | HH836E2S11 | ASPEN |  | D(A,C,E)36D3K+TDR | TM8Y120C20MP11 | 32200 |  |  | 19 | 9 | 32600 |  |  | 29400 | 90% | 2.65 | Both | 670 | 2.68 | HRCU-A-CB (Split System: Heat Pump with Remote Outdoor Unit-Air-Source) | N/A
217027637 | Central Heat Pump | YORK | HH836E2S11 | ASPEN |  | D(A,C,E)49B3K+TDR | Y81E100C20LMPS1 | 32200 |  |  | 19 | 9 | 32000 |  |  | 29400 | 92% | 2.66 | Both | 670 | 2.68 | HRCU-A-CB (Split System: Heat Pump with Remote Outdoor Unit-Air-Source) | N/A
217027542 | Central Heat Pump | YORK | HH836E2S11 | ASPEN |  | D(A,C,E)36B4K+TDR | Y81E080C16SMPS1 | 32400 |  |  | 19 | 9 | 32200 |  |  | 29600 | 92% | 2.71 | Both | 675 | 2.7 | HRCU-A-CB (Split System: Heat Pump with Remote Outdoor Unit-Air-Source) | N/A
217027535 | Central Heat Pump | YORK | HH836E2S11 | ASPEN |  | D(A,C,E)42D3K+TDR | Y81E080C16LMPS1 | 32400 |  |  | 19 | 9 | 32200 |  |  | 29600 | 92% | 2.71 | Both | 675 | 2.7 | HRCU-A-CB (Split System: Heat Pump with Remote Outdoor Unit-Air-Source) | N/A
217027540 | Central Heat Pump | YORK | HH836E2S11 | ASPEN |  | D(A,C,E)48D3K+TDR | Y81E080C16LMPS1 | 32800 |  |  | 19 | 9 | 32200 |  |  | 29400 | 91% | 2.72 | Both | 682.5 | 2.73 | HRCU-A-CB (Split System: Heat Pump with Remote Outdoor Unit-Air-Source) | N/A
217028165 | Central Heat Pump | YORK | HH860E2S11 | ASPEN |  | D(A,C,E)48D3K+TDR | Y92E100C16SMPS1 | 42000 |  |  | 19 | 9 | 45500 |  |  | 36800 | 81% | 2.76 | Both | 875 | 3.5 | HRCU-A-CB (Split System: Heat Pump with Remote Outdoor Unit-Air-Source) | N/A
217117137 | Central Heat Pump | AMERICAN STANDARD | 5A6V0X24A1 | ASPEN |  | D(A,C,E)24B4J+TDR | S9V2B040D3VSB+LRP | 18600 |  |  | 19.2 | 9 | 23000 |  |  | 26600 | 116% | 2.71 | Both | 387.5 | 1.55 | HRCU-A-CB (Split System: Heat Pump with Remote Outdoor Unit-Air-Source) | N/A
217117139 | Central Heat Pump | AMERICAN STANDARD | 5A6V0X24A1 | ASPEN |  | D(A,C,E)24B4J+TDR | S9V2B040U3VSB+LRP | 18800 |  |  | 19.6 | 9 | 22200 |  |  | 25600 | 115% | 2.56 | Both | 392.5 | 1.57 | HRCU-A-CB (Split System: Heat Pump with Remote Outdoor Unit-Air-Source) | N/A
216960317 | Central Heat Pump | TRANE | 5TWV0X24A1 | ASPEN |  | D(A,C,E)30A3J+TDR | L8V1A060U3VSB+LRP | 18800 |  |  | 20.7 | 9 | 22000 |  |  | 26800 | 122% | 2.8 | Both | 392.5 | 1.57 | HRCU-A-CB (Split System: Heat Pump with Remote Outdoor Unit-Air-Source) | N/A
215849796 | Central Heat Pump | COLEMAN | HH824E2S11 | ASPEN |  | C(A,C,D,E)24A3K+TDR | TL8E060A12UH11 | 20000 |  |  | 17.5 | 9 | 22600 |  |  | 17900 | 79% | 2 | Both | 417.5 | 1.67 | HRCU-A-CB (Split System: Heat Pump with Remote Outdoor Unit-Air-Source) | N/A
215850065 | Central Heat Pump | COLEMAN | HH824E2S11 | ASPEN |  | D(A,C,E)24C3K+TDR | TMLE060A12MP11 | 20800 |  |  | 17.5 | 9 | 22800 |  |  | 17900 | 79% | 2 | Both | 432.5 | 1.73 | HRCU-A-CB (Split System: Heat Pump with Remote Outdoor Unit-Air-Source) | N/A
217028089 | Central Heat Pump | YORK | HH860E2S11 | ASPEN |  | D(A,C,E)48D3K+TDR | TMLV100C16MP12 | 41000 |  |  | 18 | 9 | 44000 |  |  | 34400 | 78% | 2.68 | Both | 855 | 3.42 | HRCU-A-CB (Split System: Heat Pump with Remote Outdoor Unit-Air-Source) | N/A
217028103 | Central Heat Pump | YORK | HH860E2S11 | ASPEN |  | D(A,C,E)48D3K+TDR | TP9C100C16MP13 | 41000 |  |  | 18 | 9 | 44000 |  |  | 34400 | 78% | 2.67 | Both | 855 | 3.42 | HRCU-A-CB (Split System: Heat Pump with Remote Outdoor Unit-Air-Source) | N/A
217028186 | Central Heat Pump | YORK | HH860E2S11 | ASPEN |  | D(A,C,E)48D3K+TDR | YPLC080C16MP13 | 41000 |  |  | 18 | 9 | 44000 |  |  | 34400 | 78% | 2.68 | Both | 855 | 3.42 | HRCU-A-CB (Split System: Heat Pump with Remote Outdoor Unit-Air-Source) | N/A
217028117 | Central Heat Pump | YORK | HH860E2S11 | ASPEN |  | D(A,C,E)48D3K+TDR | TPLC100C16MP13 | 41000 |  |  | 18 | 9 | 44000 |  |  | 34400 | 78% | 2.68 | Both | 855 | 3.42 | HRCU-A-CB (Split System: Heat Pump with Remote Outdoor Unit-Air-Source) | N/A
217028193 | Central Heat Pump | YORK | HH860E2S11 | ASPEN |  | D(A,C,E)48D3K+TDR | YPLC100C16MP13 | 41000 |  |  | 18 | 9 | 44000 |  |  | 34400 | 78% | 2.68 | Both | 855 | 3.42 | HRCU-A-CB (Split System: Heat Pump with Remote Outdoor Unit-Air-Source) | N/A
217028179 | Central Heat Pump | YORK | HH860E2S11 | ASPEN |  | D(A,C,E)48D3K+TDR | YP9C100C16MP13 | 41000 |  |  | 18 | 9 | 44000 |  |  | 34400 | 78% | 2.67 | Both | 855 | 3.42 | HRCU-A-CB (Split System: Heat Pump with Remote Outdoor Unit-Air-Source) | N/A
217028059 | Central Heat Pump | YORK | HH860E2S11 | ASPEN |  | D(A,C,E)48D3K+TDR | TM9V100C16MP12 | 41000 |  |  | 18 | 9 | 44000 |  |  | 34400 | 78% | 2.67 | Both | 855 | 3.42 | HRCU-A-CB (Split System: Heat Pump with Remote Outdoor Unit-Air-Source) | N/A
217028029 | Central Heat Pump | YORK | HH860E2S11 | ASPEN |  | D(A,C,E)48D3K+TDR | TM8V100C16MP12 | 41000 |  |  | 18 | 9 | 44000 |  |  | 34400 | 78% | 2.68 | Both | 855 | 3.42 | HRCU-A-CB (Split System: Heat Pump with Remote Outdoor Unit-Air-Source) | N/A
217028156 | Central Heat Pump | YORK | HH860E2S11 | ASPEN |  | D(A,C,E)48C3K+TDR | Y91E100C16SMPS1 | 42500 |  |  | 18 | 9 | 46000 |  |  | 35800 | 78% | 2.72 | Both | 885 | 3.54 | HRCU-A-CB (Split System: Heat Pump with Remote Outdoor Unit-Air-Source) | N/A
215850170 | Central Heat Pump | COLEMAN | HH824E2S11 | ASPEN |  | C(A,C,D,E)24A3K+TDR | Z8ES100B12SMPS1 | 20000 |  |  | 18.5 | 9 | 22600 |  |  | 18000 | 80% | 2 | Both | 417.5 | 1.67 | HRCU-A-CB (Split System: Heat Pump with Remote Outdoor Unit-Air-Source) | N/A
216055605 | Central Heat Pump | CHAMPION HEATING AND COOLING | HH824E2S11 | ASPEN |  | D(A,C,E)36A3K+TDR | Z8ES100B12SMPS1 | 20600 |  |  | 18.8 | 9 | 22600 |  |  | 18000 | 80% | 2 | Both | 430 | 1.72 | HRCU-A-CB (Split System: Heat Pump with Remote Outdoor Unit-Air-Source) | N/A
217027718 | Central Heat Pump | YORK | HH836E2S11 | ASPEN |  | D(A,C,E)48B3K+TDR | Y82E080C16LMPS1 | 30600 |  |  | 19 | 9 | 30200 |  |  | 29200 | 97% | 2.57 | Both | 637.5 | 2.55 | HRCU-A-CB (Split System: Heat Pump with Remote Outdoor Unit-Air-Source) | N/A
217027710 | Central Heat Pump | YORK | HH836E2S11 | ASPEN |  | D(A,C,E)36B4K+TDR | Y82E080C16LMPS1 | 30800 |  |  | 19 | 9 | 30200 |  |  | 29600 | 98% | 2.64 | Both | 642.5 | 2.57 | HRCU-A-CB (Split System: Heat Pump with Remote Outdoor Unit-Air-Source) | N/A
217027735 | Central Heat Pump | YORK | HH836E2S11 | ASPEN |  | D(A,C,E)36D3K+TDR | Y82E100C20LMPS1 | 30800 |  |  | 19 | 9 | 30600 |  |  | 29600 | 97% | 2.62 | Both | 642.5 | 2.57 | HRCU-A-CB (Split System: Heat Pump with Remote Outdoor Unit-Air-Source) | N/A
216960334 | Central Heat Pump | TRANE | 5TWV0X24A1 | ASPEN |  | D(A,C,E)30A3J+TDR | S9V2B080U4PSC+LRP | 19000 |  |  | 20.5 | 9 | 22200 |  |  | 26200 | 118% | 2.78 | Both | 395 | 1.58 | HRCU-A-CB (Split System: Heat Pump with Remote Outdoor Unit-Air-Source) | N/A
216960323 | Central Heat Pump | TRANE | 5TWV0X24A1 | ASPEN |  | D(A,C,E)30A3J+TDR | S8V2B080M4PCB | 19000 |  |  | 21.2 | 9 | 22000 |  |  | 26400 | 120% | 2.8 | Both | 395 | 1.58 | HRCU-A-CB (Split System: Heat Pump with Remote Outdoor Unit-Air-Source) | N/A
217048272 | Central Heat Pump | HISENSE | AOH-24U3T24P | ASPEN |  | A(E,F)M30J+TDR |  | 22600 |  |  | 18 | 9 | 22200 |  |  | 19800 | 89% | 2.3 | Both | 470 | 1.88 | HRCU-A-CB (Split System: Heat Pump with Remote Outdoor Unit-Air-Source) | N/A
217048301 | Central Heat Pump | HISENSE | AUWR-24U3TK5 | ASPEN |  | A(E,F)M30J+TDR |  | 22600 |  |  | 18 | 9 | 22200 |  |  | 19800 | 89% | 2.3 | Both | 470 | 1.88 | HRCU-A-CB (Split System: Heat Pump with Remote Outdoor Unit-Air-Source) | N/A
215851312 | Central Heat Pump | COLEMAN | HH860E2S11 | ASPEN |  | D(A,C,E)60A3K+TDR | Z8ES130D20SMPS1 | 41500 |  |  | 18 | 9 | 44500 |  |  | 33600 | 76% | 2 | Both | 865 | 3.46 | HRCU-A-CB (Split System: Heat Pump with Remote Outdoor Unit-Air-Source) | N/A
215851315 | Central Heat Pump | COLEMAN | HH860E2S11 | ASPEN |  | D(A,C,E)60B3K+TDR | Z8ES130D20SMPS1 | 42000 |  |  | 18 | 9 | 44500 |  |  | 33600 | 76% | 2 | Both | 875 | 3.5 | HRCU-A-CB (Split System: Heat Pump with Remote Outdoor Unit-Air-Source) | N/A
217048273 | Central Heat Pump | HISENSE | AOH-24U3T24P | ASPEN |  | AFM23J+TDR |  | 21000 |  |  | 18 | 9 | 22000 |  |  | 19800 | 90% | 2.3 | Both | 437.5 | 1.75 | HRCU-A-CB (Split System: Heat Pump with Remote Outdoor Unit-Air-Source) | N/A
217048302 | Central Heat Pump | HISENSE | AUWR-24U3TK5 | ASPEN |  | AFM23J+TDR |  | 21000 |  |  | 18 | 9 | 22000 |  |  | 19800 | 90% | 2.3 | Both | 437.5 | 1.75 | HRCU-A-CB (Split System: Heat Pump with Remote Outdoor Unit-Air-Source) | N/A
217048297 | Central Heat Pump | HISENSE | AUWR-2424P | ASPEN |  | L(E,G)M24JJ |  | 23000 |  |  | 18 | 9 | 22400 |  |  | 19800 | 88% | 2.3 | Both | 480 | 1.92 | HRCU-A-CB (Split System: Heat Pump with Remote Outdoor Unit-Air-Source) | N/A
217048304 | Central Heat Pump | HISENSE | AUWR-24U3TK5 | ASPEN |  | L(E,G)M24JJ |  | 23000 |  |  | 18 | 9 | 22400 |  |  | 19800 | 88% | 2.3 | Both | 480 | 1.92 | HRCU-A-CB (Split System: Heat Pump with Remote Outdoor Unit-Air-Source) | N/A
217028142 | Central Heat Pump | YORK | HH860E2S11 | ASPEN |  | D(A,C,E)49B3K+TDR | Y81E120C16SMPS1 | 41000 |  |  | 18 | 9 | 43500 |  |  | 34200 | 79% | 2.63 | Both | 855 | 3.42 | HRCU-A-CB (Split System: Heat Pump with Remote Outdoor Unit-Air-Source) | N/A
217028130 | Central Heat Pump | YORK | HH860E2S11 | ASPEN |  | D(A,C,E)49B3K+TDR | Y81E100C16LMPS1 | 41000 |  |  | 18 | 9 | 44000 |  |  | 34200 | 78% | 2.64 | Both | 855 | 3.42 | HRCU-A-CB (Split System: Heat Pump with Remote Outdoor Unit-Air-Source) | N/A
217028138 | Central Heat Pump | YORK | HH860E2S11 | ASPEN |  | D(A,C,E)49B3K+TDR | Y81E120C16LMPS1 | 41000 |  |  | 18 | 9 | 43500 |  |  | 34200 | 79% | 2.63 | Both | 855 | 3.42 | HRCU-A-CB (Split System: Heat Pump with Remote Outdoor Unit-Air-Source) | N/A
217028140 | Central Heat Pump | YORK | HH860E2S11 | ASPEN |  | D(A,C,E)48C3K+TDR | Y81E120C16SMPS1 | 41000 |  |  | 18 | 9 | 43500 |  |  | 34200 | 79% | 2.67 | Both | 855 | 3.42 | HRCU-A-CB (Split System: Heat Pump with Remote Outdoor Unit-Air-Source) | N/A
217028132 | Central Heat Pump | YORK | HH860E2S11 | ASPEN |  | D(A,C,E)48C3K+TDR | Y81E100C16SMPS1 | 41000 |  |  | 18 | 9 | 44000 |  |  | 34400 | 78% | 2.71 | Both | 855 | 3.42 | HRCU-A-CB (Split System: Heat Pump with Remote Outdoor Unit-Air-Source) | N/A
217028134 | Central Heat Pump | YORK | HH860E2S11 | ASPEN |  | D(A,C,E)49B3K+TDR | Y81E100C16SMPS1 | 41000 |  |  | 18 | 9 | 44000 |  |  | 34200 | 78% | 2.64 | Both | 855 | 3.42 | HRCU-A-CB (Split System: Heat Pump with Remote Outdoor Unit-Air-Source) | N/A
217028128 | Central Heat Pump | YORK | HH860E2S11 | ASPEN |  | D(A,C,E)48C3K+TDR | Y81E100C16LMPS1 | 41000 |  |  | 18 | 9 | 44000 |  |  | 34400 | 78% | 2.71 | Both | 855 | 3.42 | HRCU-A-CB (Split System: Heat Pump with Remote Outdoor Unit-Air-Source) | N/A
217028126 | Central Heat Pump | YORK | HH860E2S11 | ASPEN |  | D(A,C,E)49B3K+TDR | Y81E080C16SMPS1 | 41500 |  |  | 18 | 9 | 44500 |  |  | 35400 | 80% | 2.66 | Both | 865 | 3.46 | HRCU-A-CB (Split System: Heat Pump with Remote Outdoor Unit-Air-Source) | N/A
217028124 | Central Heat Pump | YORK | HH860E2S11 | ASPEN |  | D(A,C,E)48C3K+TDR | Y81E080C16SMPS1 | 41500 |  |  | 18 | 9 | 44500 |  |  | 35600 | 80% | 2.72 | Both | 865 | 3.46 | HRCU-A-CB (Split System: Heat Pump with Remote Outdoor Unit-Air-Source) | N/A
217028120 | Central Heat Pump | YORK | HH860E2S11 | ASPEN |  | D(A,C,E)48C3K+TDR | Y81E080C16LMPS1 | 41500 |  |  | 18 | 9 | 44500 |  |  | 35600 | 80% | 2.72 | Both | 865 | 3.46 | HRCU-A-CB (Split System: Heat Pump with Remote Outdoor Unit-Air-Source) | N/A
217028137 | Central Heat Pump | YORK | HH860E2S11 | ASPEN |  | D(A,C,E)48D3K+TDR | Y81E120C16LMPS1 | 41500 |  |  | 18 | 9 | 43500 |  |  | 34200 | 79% | 2.69 | Both | 865 | 3.46 | HRCU-A-CB (Split System: Heat Pump with Remote Outdoor Unit-Air-Source) | N/A
217028129 | Central Heat Pump | YORK | HH860E2S11 | ASPEN |  | D(A,C,E)48D3K+TDR | Y81E100C16LMPS1 | 41500 |  |  | 18 | 9 | 44000 |  |  | 34400 | 78% | 2.72 | Both | 865 | 3.46 | HRCU-A-CB (Split System: Heat Pump with Remote Outdoor Unit-Air-Source) | N/A
217028122 | Central Heat Pump | YORK | HH860E2S11 | ASPEN |  | D(A,C,E)49B3K+TDR | Y81E080C16LMPS1 | 41500 |  |  | 18 | 9 | 44500 |  |  | 35400 | 80% | 2.66 | Both | 865 | 3.46 | HRCU-A-CB (Split System: Heat Pump with Remote Outdoor Unit-Air-Source) | N/A
215912478 | Central Heat Pump | YORK | HH860E2S11 | ASPEN |  | C(A,C,D,E)60A3K+TDR | Y81E130D20SMPS1 | 41500 |  |  | 18 | 9 | 44500 |  |  | 33600 | 76% | 2 | Both | 865 | 3.46 | HRCU-A-CB (Split System: Heat Pump with Remote Outdoor Unit-Air-Source) | N/A
215654056 | Central Heat Pump | YORK | HH860E2S11 | ASPEN |  | CH60A3J+TDR | Y81E130D20SMPS1 | 41500 |  |  | 18 | 9 | 44500 |  |  | 33600 | 76% | 2 | Both | 865 | 3.46 | HRCU-A-CB (Split System: Heat Pump with Remote Outdoor Unit-Air-Source) | N/A
215912480 | Central Heat Pump | YORK | HH860E2S11 | ASPEN |  | D(A,C,E)60A3K+TDR | Y81E130D20SMPS1 | 41500 |  |  | 18 | 9 | 44500 |  |  | 33600 | 76% | 2 | Both | 865 | 3.46 | HRCU-A-CB (Split System: Heat Pump with Remote Outdoor Unit-Air-Source) | N/A
215912481 | Central Heat Pump | YORK | HH860E2S11 | ASPEN |  | D(A,C,E)60B3K+TDR | Y81E130D20SMPS1 | 42000 |  |  | 18 | 9 | 44500 |  |  | 33600 | 76% | 2 | Both | 875 | 3.5 | HRCU-A-CB (Split System: Heat Pump with Remote Outdoor Unit-Air-Source) | N/A
217027702 | Central Heat Pump | YORK | HH836E2S11 | ASPEN |  | D(A,C,E)42C3K+TDR | Y82E080B12LMPS1 | 31600 |  |  | 19 | 9 | 30400 |  |  | 31800 | 105% | 2.77 | Both | 657.5 | 2.63 | HRCU-A-CB (Split System: Heat Pump with Remote Outdoor Unit-Air-Source) | N/A
217027706 | Central Heat Pump | YORK | HH836E2S11 | ASPEN |  | D(A,C,E)48B3K+TDR | Y82E080B12LMPS1 | 31600 |  |  | 19 | 9 | 30400 |  |  | 31600 | 104% | 2.68 | Both | 657.5 | 2.63 | HRCU-A-CB (Split System: Heat Pump with Remote Outdoor Unit-Air-Source) | N/A
217027727 | Central Heat Pump | YORK | HH836E2S11 | ASPEN |  | D(A,C,E)42D3K+TDR | Y82E100C16LMPS1 | 31800 |  |  | 19 | 9 | 31200 |  |  | 29600 | 95% | 2.66 | Both | 662.5 | 2.65 | HRCU-A-CB (Split System: Heat Pump with Remote Outdoor Unit-Air-Source) | N/A
217027707 | Central Heat Pump | YORK | HH836E2S11 | ASPEN |  | D(A,C,E)48C3K+TDR | Y82E080B12LMPS1 | 32000 |  |  | 19 | 9 | 30400 |  |  | 31800 | 105% | 2.79 | Both | 667.5 | 2.67 | HRCU-A-CB (Split System: Heat Pump with Remote Outdoor Unit-Air-Source) | N/A
217027667 | Central Heat Pump | YORK | HH836E2S11 | ASPEN |  | D(A,C,E)42D3K+TDR | Y81E120C16SMPS1 | 32200 |  |  | 19 | 9 | 31600 |  |  | 29400 | 93% | 2.65 | Both | 670 | 2.68 | HRCU-A-CB (Split System: Heat Pump with Remote Outdoor Unit-Air-Source) | N/A
217028150 | Central Heat Pump | YORK | HH860E2S11 | ASPEN |  | D(A,C,E)49B3K+TDR | Y82E120C20LMPS1 | 41000 |  |  | 19 | 9 | 44500 |  |  | 35800 | 80% | 2.69 | Both | 855 | 3.42 | HRCU-A-CB (Split System: Heat Pump with Remote Outdoor Unit-Air-Source) | N/A
217028148 | Central Heat Pump | YORK | HH860E2S11 | ASPEN |  | D(A,C,E)48C3K+TDR | Y82E120C20LMPS1 | 41500 |  |  | 19 | 9 | 44500 |  |  | 35800 | 80% | 2.74 | Both | 865 | 3.46 | HRCU-A-CB (Split System: Heat Pump with Remote Outdoor Unit-Air-Source) | N/A
217028143 | Central Heat Pump | YORK | HH860E2S11 | ASPEN |  | D(A,C,E)49C3K+TDR | Y81E120C16SMPS1 | 41500 |  |  | 18 | 9 | 43500 |  |  | 34200 | 79% | 2.69 | Both | 865 | 3.46 | HRCU-A-CB (Split System: Heat Pump with Remote Outdoor Unit-Air-Source) | N/A
217028131 | Central Heat Pump | YORK | HH860E2S11 | ASPEN |  | D(A,C,E)49C3K+TDR | Y81E100C16LMPS1 | 41500 |  |  | 18 | 9 | 44000 |  |  | 34400 | 78% | 2.75 | Both | 865 | 3.46 | HRCU-A-CB (Split System: Heat Pump with Remote Outdoor Unit-Air-Source) | N/A
217028139 | Central Heat Pump | YORK | HH860E2S11 | ASPEN |  | D(A,C,E)49C3K+TDR | Y81E120C16LMPS1 | 41500 |  |  | 18 | 9 | 43500 |  |  | 34200 | 79% | 2.69 | Both | 865 | 3.46 | HRCU-A-CB (Split System: Heat Pump with Remote Outdoor Unit-Air-Source) | N/A
217028123 | Central Heat Pump | YORK | HH860E2S11 | ASPEN |  | D(A,C,E)49C3K+TDR | Y81E080C16LMPS1 | 42000 |  |  | 18 | 9 | 44500 |  |  | 35600 | 80% | 2.77 | Both | 875 | 3.5 | HRCU-A-CB (Split System: Heat Pump with Remote Outdoor Unit-Air-Source) | N/A
217028125 | Central Heat Pump | YORK | HH860E2S11 | ASPEN |  | D(A,C,E)48D3K+TDR | Y81E080C16SMPS1 | 42000 |  |  | 18 | 9 | 44500 |  |  | 35600 | 80% | 2.74 | Both | 875 | 3.5 | HRCU-A-CB (Split System: Heat Pump with Remote Outdoor Unit-Air-Source) | N/A
217048283 | Central Heat Pump | HISENSE | AOH-48U3T24P | ASPEN |  | L(E,G)M48HJ |  | 44500 |  |  | 19 | 9 | 46000 |  |  | 36000 | 78% | 2.52 | Both | 927.5 | 3.71 | HRCU-A-CB (Split System: Heat Pump with Remote Outdoor Unit-Air-Source) | N/A
217048310 | Central Heat Pump | HISENSE | AUWR-4824P | ASPEN |  | L(E,G)M48HJ |  | 44500 |  |  | 19 | 9 | 46000 |  |  | 36000 | 78% | 2.52 | Both | 927.5 | 3.71 | HRCU-A-CB (Split System: Heat Pump with Remote Outdoor Unit-Air-Source) | N/A
217028151 | Central Heat Pump | YORK | HH860E2S11 | ASPEN |  | D(A,C,E)49C3K+TDR | Y82E120C20LMPS1 | 42000 |  |  | 19 | 9 | 44500 |  |  | 35800 | 80% | 2.79 | Both | 875 | 3.5 | HRCU-A-CB (Split System: Heat Pump with Remote Outdoor Unit-Air-Source) | N/A
217028149 | Central Heat Pump | YORK | HH860E2S11 | ASPEN |  | D(A,C,E)48D3K+TDR | Y82E120C20LMPS1 | 42000 |  |  | 19 | 9 | 44500 |  |  | 35800 | 80% | 2.79 | Both | 875 | 3.5 | HRCU-A-CB (Split System: Heat Pump with Remote Outdoor Unit-Air-Source) | N/A
216980137 | Central Heat Pump | BOSCH | BOVA-36RTB-M20S | ASPEN |  | L(E,G)M36FJ |  | 23400 |  |  | 19 | 9 | 24000 |  |  | 17400 | 73% | 2 | Both | 487.5 | 1.95 | HRCU-A-CB (Split System: Heat Pump with Remote Outdoor Unit-Air-Source) | N/A
217048593 | Central Heat Pump | BOSCH | BOVA-36RTB-M20S | ASPEN |  | L(E,G)M36EJ |  | 23000 |  |  | 19.5 | 9 | 23800 |  |  | 17400 | 73% | 2 | Both | 480 | 1.92 | HRCU-A-CB (Split System: Heat Pump with Remote Outdoor Unit-Air-Source) | N/A
217027868 | Central Heat Pump | YORK | HH836E2S11 | ASPEN |  | D(A,C,E)37C3K+TDR | Y92E100C16SMPS1 | 31200 |  |  | 19 | 9.5 | 31400 |  |  | 32800 | 104% | 2.84 | Both | 650 | 2.6 | HRCU-A-CB (Split System: Heat Pump with Remote Outdoor Unit-Air-Source) | N/A
217027857 | Central Heat Pump | YORK | HH836E2S11 | ASPEN |  | D(A,C,E)37D3K+TDR | Y92E080C16SMPS1 | 31800 |  |  | 19 | 9.5 | 32400 |  |  | 34400 | 106% | 3.06 | Both | 662.5 | 2.65 | HRCU-A-CB (Split System: Heat Pump with Remote Outdoor Unit-Air-Source) | N/A
217027861 | Central Heat Pump | YORK | HH836E2S11 | ASPEN |  | D(A,C,E)43C3K+TDR | Y92E080C16SMPS1 | 31800 |  |  | 19 | 9.5 | 32400 |  |  | 34400 | 106% | 3.06 | Both | 662.5 | 2.65 | HRCU-A-CB (Split System: Heat Pump with Remote Outdoor Unit-Air-Source) | N/A
216960313 | Central Heat Pump | TRANE | 5TWV0X24A1 | ASPEN |  | D(A,C,E)30A3J+TDR | *DHMB080CCV3+LRP | 18800 |  |  | 20.5 | 9.5 | 22800 |  |  | 27000 | 118% | 2.79 | Both | 392.5 | 1.57 | HRCU-A-CB (Split System: Heat Pump with Remote Outdoor Unit-Air-Source) | N/A
215850176 | Central Heat Pump | COLEMAN | HH824E2S11 | ASPEN |  | D(A,C,E)24C3K+TDR | Z8ES100B12SMPS1 | 20800 |  |  | 18.9 | 9.5 | 22800 |  |  | 18000 | 79% | 2 | Both | 432.5 | 1.73 | HRCU-A-CB (Split System: Heat Pump with Remote Outdoor Unit-Air-Source) | N/A
217106703 | Central Heat Pump | HISENSE | AUWR-3624P | ASPEN |  | AE*S+CM36A3J+TDR |  | 28400 |  |  | 19 | 9.5 | 33200 |  |  | 32600 | 98% | 2.58 | Both | 592.5 | 2.37 | HRCU-A-CB (Split System: Heat Pump with Remote Outdoor Unit-Air-Source) | N/A
216960333 | Central Heat Pump | TRANE | 5TWV0X24A1 | ASPEN |  | D(A,C,E)30A3J+TDR | S9V2B080D4VSB+LRP | 19100 |  |  | 20.3 | 9.5 | 22800 |  |  | 26600 | 117% | 2.77 | Both | 397.5 | 1.59 | HRCU-A-CB (Split System: Heat Pump with Remote Outdoor Unit-Air-Source) | N/A
216960318 | Central Heat Pump | TRANE | 5TWV0X24A1 | ASPEN |  | D(A,C,E)30A3J+TDR | L8V1B080U4VSB+LRP | 18800 |  |  | 20.5 | 9.5 | 22000 |  |  | 26800 | 122% | 2.78 | Both | 392.5 | 1.57 | HRCU-A-CB (Split System: Heat Pump with Remote Outdoor Unit-Air-Source) | N/A
217117144 | Central Heat Pump | AMERICAN STANDARD | 5A6V0X24A1 | ASPEN |  | D(A,C,E)24B4J+TDR | S9V2B080D4VSB+LRP | 19700 |  |  | 20.6 | 9.5 | 23000 |  |  | 27000 | 117% | 2.92 | Both | 410 | 1.64 | HRCU-A-CB (Split System: Heat Pump with Remote Outdoor Unit-Air-Source) | N/A
216960321 | Central Heat Pump | TRANE | 5TWV0X24A1 | ASPEN |  | D(A,C,E)30A3J+TDR | S8V2B060M4PCB | 18800 |  |  | 20.7 | 9.5 | 21800 |  |  | 26800 | 123% | 2.83 | Both | 392.5 | 1.57 | HRCU-A-CB (Split System: Heat Pump with Remote Outdoor Unit-Air-Source) | N/A
216960331 | Central Heat Pump | TRANE | 5TWV0X24A1 | ASPEN |  | D(A,C,E)30A3J+TDR | S9V2B060U4VSB+LRP | 19000 |  |  | 20.7 | 9.5 | 22000 |  |  | 26800 | 122% | 2.8 | Both | 395 | 1.58 | HRCU-A-CB (Split System: Heat Pump with Remote Outdoor Unit-Air-Source) | N/A
216960330 | Central Heat Pump | TRANE | 5TWV0X24A1 | ASPEN |  | D(A,C,E)30A3J+TDR | S9V2B060U4PSC+LRP | 19000 |  |  | 20.7 | 9.5 | 22000 |  |  | 26800 | 122% | 2.8 | Both | 395 | 1.58 | HRCU-A-CB (Split System: Heat Pump with Remote Outdoor Unit-Air-Source) | N/A
216960320 | Central Heat Pump | TRANE | 5TWV0X24A1 | ASPEN |  | D(A,C,E)30A3J+TDR | S8V2A040M3PDB | 18800 |  |  | 20.9 | 9.5 | 22000 |  |  | 26400 | 120% | 2.68 | Both | 392.5 | 1.57 | HRCU-A-CB (Split System: Heat Pump with Remote Outdoor Unit-Air-Source) | N/A
216960319 | Central Heat Pump | TRANE | 5TWV0X24A1 | ASPEN |  | D(A,C,E)30A3J+TDR | S8V2A040M3PCB | 18800 |  |  | 20.9 | 9.5 | 22000 |  |  | 26400 | 120% | 2.68 | Both | 392.5 | 1.57 | HRCU-A-CB (Split System: Heat Pump with Remote Outdoor Unit-Air-Source) | N/A
216960315 | Central Heat Pump | TRANE | 5TWV0X24A1 | ASPEN |  | D(A,C,E)30A3J+TDR | *UHMB080CCV3+LRP | 19000 |  |  | 21.6 | 9.5 | 21800 |  |  | 26400 | 121% | 2.76 | Both | 395 | 1.58 | HRCU-A-CB (Split System: Heat Pump with Remote Outdoor Unit-Air-Source) | N/A
216960314 | Central Heat Pump | TRANE | 5TWV0X24A1 | ASPEN |  | D(A,C,E)30A3J+TDR | *UHMB060CCV3+LRP | 19000 |  |  | 21.6 | 9.5 | 21800 |  |  | 26400 | 121% | 2.76 | Both | 395 | 1.58 | HRCU-A-CB (Split System: Heat Pump with Remote Outdoor Unit-Air-Source) | N/A
217106701 | Central Heat Pump | HISENSE | AUWR-2424P | ASPEN |  | AE*S+CM30B3J+TDR |  | 21800 |  |  | 19 | 9.5 | 23600 |  |  | 21000 | 89% | 2.75 | Both | 455 | 1.82 | HRCU-A-CB (Split System: Heat Pump with Remote Outdoor Unit-Air-Source) | N/A
217117123 | Central Heat Pump | AMERICAN STANDARD | 5A6V0X24A1 | ASPEN |  | D(A,C,E)24B4J+TDR | *DHMB060CCV3+LRP | 19500 |  |  | 20.7 | 10 | 23000 |  |  | 27200 | 118% | 2.9 | Both | 407.5 | 1.63 | HRCU-A-CB (Split System: Heat Pump with Remote Outdoor Unit-Air-Source) | N/A
217117141 | Central Heat Pump | AMERICAN STANDARD | 5A6V0X24A1 | ASPEN |  | D(A,C,E)24B4J+TDR | S9V2B060U4PSC+LRP | 19600 |  |  | 21 | 10 | 22200 |  |  | 27000 | 122% | 2.93 | Both | 407.5 | 1.63 | HRCU-A-CB (Split System: Heat Pump with Remote Outdoor Unit-Air-Source) | N/A
217087999 | Central Heat Pump | RUNTRU | A5HP5036A1 | TRANE |  | 5AXAA005AS3+TDR | L9X1C100U5VSA | 30000 |  |  | 15.2 | 8.1 | 31600 |  |  | 23000 | 73% | 2.85 | Both | 625 | 2.5 | HRCU-A-CB (Split System: Heat Pump with Remote Outdoor Unit-Air-Source) | N/A
217089400 | Central Heat Pump | RUNTRU | A5HP5036A1 | TRANE |  | 5AXAB006AS3+TDR | L9X1C100U5VSA | 30000 |  |  | 15.2 | 8.1 | 31600 |  |  | 23000 | 73% | 2.85 | Both | 625 | 2.5 | HRCU-A-CB (Split System: Heat Pump with Remote Outdoor Unit-Air-Source) | N/A
216957254 | Central Heat Pump | TRANE | 5TWX5060A1 | TRANE |  | 5PXFH009AZ3 | S8X1C100M5PSC | 51500 |  |  | 15.5 | 8.1 | 50000 |  |  | 35400 | 71% | 2.7 | Both | 1072.5 | 4.29 | HRCU-A-CB (Split System: Heat Pump with Remote Outdoor Unit-Air-Source) | N/A
216957259 | Central Heat Pump | TRANE | 5TWX5060A1 | TRANE |  | 5PXFH009AZ3 | S8X2C080M5PSC | 51500 |  |  | 15.5 | 8.1 | 50500 |  |  | 35200 | 70% | 2.84 | Both | 1072.5 | 4.29 | HRCU-A-CB (Split System: Heat Pump with Remote Outdoor Unit-Air-Source) | N/A
216957260 | Central Heat Pump | TRANE | 5TWX5060A1 | TRANE |  | 5PXFH009AZ3 | S8X2C080M5PTC | 51500 |  |  | 15.5 | 8.1 | 50500 |  |  | 35200 | 70% | 2.84 | Both | 1072.5 | 4.29 | HRCU-A-CB (Split System: Heat Pump with Remote Outdoor Unit-Air-Source) | N/A
216957262 | Central Heat Pump | TRANE | 5TWX5060A1 | TRANE |  | 5PXFH009AZ3 | S8X2C100M5PTC | 51500 |  |  | 15.5 | 8.1 | 50000 |  |  | 35400 | 71% | 2.7 | Both | 1072.5 | 4.29 | HRCU-A-CB (Split System: Heat Pump with Remote Outdoor Unit-Air-Source) | N/A
216957253 | Central Heat Pump | TRANE | 5TWX5060A1 | TRANE |  | 5PXFH009AZ3 | S8X1C080M5PTC | 51500 |  |  | 15.5 | 8.1 | 50500 |  |  | 35200 | 70% | 2.84 | Both | 1072.5 | 4.29 | HRCU-A-CB (Split System: Heat Pump with Remote Outdoor Unit-Air-Source) | N/A
216957252 | Central Heat Pump | TRANE | 5TWX5060A1 | TRANE |  | 5PXFH009AZ3 | S8X1C080M5PSC | 51500 |  |  | 15.5 | 8.1 | 50500 |  |  | 35200 | 70% | 2.84 | Both | 1072.5 | 4.29 | HRCU-A-CB (Split System: Heat Pump with Remote Outdoor Unit-Air-Source) | N/A
216957261 | Central Heat Pump | TRANE | 5TWX5060A1 | TRANE |  | 5PXFH009AZ3 | S8X2C100M5PSC | 51500 |  |  | 15.5 | 8.1 | 50000 |  |  | 35400 | 71% | 2.7 | Both | 1072.5 | 4.29 | HRCU-A-CB (Split System: Heat Pump with Remote Outdoor Unit-Air-Source) | N/A
216957153 | Central Heat Pump | TRANE | 5TWR5060A1 | TRANE |  | 5PXFH009AZ3 | S8X1C100M5PTC | 52500 |  |  | 15.5 | 8.1 | 52000 |  |  | 36400 | 70% | 2.82 | Both | 1095 | 4.38 | HRCU-A-CB (Split System: Heat Pump with Remote Outdoor Unit-Air-Source) | N/A
216957277 | Central Heat Pump | TRANE | 5TWX5060A1 | TRANE |  | 5PXFH009AZ3 | S9X1D120U5PSB | 52500 |  |  | 15.5 | 8.1 | 52000 |  |  | 36400 | 70% | 2.81 | Both | 1095 | 4.38 | HRCU-A-CB (Split System: Heat Pump with Remote Outdoor Unit-Air-Source) | N/A
216957160 | Central Heat Pump | TRANE | 5TWR5060A1 | TRANE |  | 5PXFH009AZ3 | S8X2C100M5PTC | 52500 |  |  | 15.5 | 8.1 | 52000 |  |  | 36400 | 70% | 2.82 | Both | 1095 | 4.38 | HRCU-A-CB (Split System: Heat Pump with Remote Outdoor Unit-Air-Source) | N/A
216957181 | Central Heat Pump | TRANE | 5TWR5060A1 | TRANE |  | 5PXFH009AZ3 | S9X2C080U5PSB | 52500 |  |  | 15.5 | 8.1 | 52000 |  |  | 36400 | 70% | 2.85 | Both | 1095 | 4.38 | HRCU-A-CB (Split System: Heat Pump with Remote Outdoor Unit-Air-Source) | N/A
216957159 | Central Heat Pump | TRANE | 5TWR5060A1 | TRANE |  | 5PXFH009AZ3 | S8X2C100M5PSC | 52500 |  |  | 15.5 | 8.1 | 52000 |  |  | 36400 | 70% | 2.82 | Both | 1095 | 4.38 | HRCU-A-CB (Split System: Heat Pump with Remote Outdoor Unit-Air-Source) | N/A
216957279 | Central Heat Pump | TRANE | 5TWX5060A1 | TRANE |  | 5PXFH009AZ3 | S9X2D120U5PSB | 52500 |  |  | 15.5 | 8.1 | 52000 |  |  | 36400 | 70% | 2.81 | Both | 1095 | 4.38 | HRCU-A-CB (Split System: Heat Pump with Remote Outdoor Unit-Air-Source) | N/A
216957152 | Central Heat Pump | TRANE | 5TWR5060A1 | TRANE |  | 5PXFH009AZ3 | S8X1C100M5PSC | 52500 |  |  | 15.5 | 8.1 | 52000 |  |  | 36400 | 70% | 2.82 | Both | 1095 | 4.38 | HRCU-A-CB (Split System: Heat Pump with Remote Outdoor Unit-Air-Source) | N/A
217088227 | Central Heat Pump | RUNTRU | A5HP5036A1 | TRANE |  | 5AXAA007AS3+TDR | A801X040AM3SD | 29600 |  |  | 15.2 | 8.1 | 30200 |  |  | 21600 | 72% | 2.86 | Both | 617.5 | 2.47 | HRCU-A-CB (Split System: Heat Pump with Remote Outdoor Unit-Air-Source) | N/A
217088228 | Central Heat Pump | RUNTRU | A5HP5036A1 | TRANE |  | 5AXAA007AS3+TDR | A801X040AM3TD | 29600 |  |  | 15.2 | 8.1 | 30200 |  |  | 21600 | 72% | 2.86 | Both | 617.5 | 2.47 | HRCU-A-CB (Split System: Heat Pump with Remote Outdoor Unit-Air-Source) | N/A
217089650 | Central Heat Pump | RUNTRU | A5HP5036A1 | TRANE |  | 5AXAB007AS3+TDR | A801X040AM3TD | 29600 |  |  | 15.2 | 8.1 | 30200 |  |  | 21600 | 72% | 2.86 | Both | 617.5 | 2.47 | HRCU-A-CB (Split System: Heat Pump with Remote Outdoor Unit-Air-Source) | N/A
217089648 | Central Heat Pump | RUNTRU | A5HP5036A1 | TRANE |  | 5AXAB007AS3+TDR | A801X040AM3SD | 29600 |  |  | 15.2 | 8.1 | 30200 |  |  | 21600 | 72% | 2.86 | Both | 617.5 | 2.47 | HRCU-A-CB (Split System: Heat Pump with Remote Outdoor Unit-Air-Source) | N/A
217089676 | Central Heat Pump | RUNTRU | A5HP5036A1 | TRANE |  | 5AXAB007AS3+TDR | A952V040BU3SA | 30400 |  |  | 15.2 | 8.1 | 32000 |  |  | 22400 | 70% | 2.96 | Both | 632.5 | 2.53 | HRCU-A-CB (Split System: Heat Pump with Remote Outdoor Unit-Air-Source) | N/A
217088253 | Central Heat Pump | RUNTRU | A5HP5036A1 | TRANE |  | 5AXAA007AS3+TDR | A952V040BU3SA | 30400 |  |  | 15.2 | 8.1 | 32000 |  |  | 22400 | 70% | 2.96 | Both | 632.5 | 2.53 | HRCU-A-CB (Split System: Heat Pump with Remote Outdoor Unit-Air-Source) | N/A
216955579 | Central Heat Pump | TRANE | 5TWR5036A1 | TRANE |  | 5PXFH005AZ3 | L9X1B070U4VSA | 31400 |  |  | 15.5 | 8.1 | 30400 |  |  | 21200 | 70% | 2.83 | Both | 655 | 2.62 | HRCU-A-CB (Split System: Heat Pump with Remote Outdoor Unit-Air-Source) | N/A
216957151 | Central Heat Pump | TRANE | 5TWR5060A1 | TRANE |  | 5PXFH009AZ3 | S8X1C080M5PTC | 51500 |  |  | 15.5 | 8.1 | 50000 |  |  | 35400 | 71% | 2.85 | Both | 1072.5 | 4.29 | HRCU-A-CB (Split System: Heat Pump with Remote Outdoor Unit-Air-Source) | N/A
216957176 | Central Heat Pump | TRANE | 5TWR5060A1 | TRANE |  | 5PXFH009AZ3 | S9V2D120U5VSA | 51500 |  |  | 15.5 | 8.1 | 50000 |  |  | 34800 | 70% | 3.05 | Both | 1072.5 | 4.29 | HRCU-A-CB (Split System: Heat Pump with Remote Outdoor Unit-Air-Source) | N/A
216957157 | Central Heat Pump | TRANE | 5TWR5060A1 | TRANE |  | 5PXFH009AZ3 | S8X2C080M5PSC | 51500 |  |  | 15.5 | 8.1 | 50000 |  |  | 35400 | 71% | 2.85 | Both | 1072.5 | 4.29 | HRCU-A-CB (Split System: Heat Pump with Remote Outdoor Unit-Air-Source) | N/A
216957273 | Central Heat Pump | TRANE | 5TWX5060A1 | TRANE |  | 5PXFH009AZ3 | S9V2D120U5VSA | 51500 |  |  | 15.5 | 8.1 | 50000 |  |  | 34800 | 70% | 2.9 | Both | 1072.5 | 4.29 | HRCU-A-CB (Split System: Heat Pump with Remote Outdoor Unit-Air-Source) | N/A
216957173 | Central Heat Pump | TRANE | 5TWR5060A1 | TRANE |  | 5PXFH009AZ3 | S9V2D120U5PSB | 51500 |  |  | 15.5 | 8.1 | 50000 |  |  | 34800 | 70% | 3.05 | Both | 1072.5 | 4.29 | HRCU-A-CB (Split System: Heat Pump with Remote Outdoor Unit-Air-Source) | N/A
216957271 | Central Heat Pump | TRANE | 5TWX5060A1 | TRANE |  | 5PXFH009AZ3 | S9V2D120U5PSB | 51500 |  |  | 15.5 | 8.1 | 50000 |  |  | 34800 | 70% | 2.9 | Both | 1072.5 | 4.29 | HRCU-A-CB (Split System: Heat Pump with Remote Outdoor Unit-Air-Source) | N/A
216957177 | Central Heat Pump | TRANE | 5TWR5060A1 | TRANE |  | 5PXFH009AZ3 | S9V2D120U5VSB | 52000 |  |  | 15.5 | 8.1 | 50000 |  |  | 34800 | 70% | 3.05 | Both | 1082.5 | 4.33 | HRCU-A-CB (Split System: Heat Pump with Remote Outdoor Unit-Air-Source) | N/A
217088622 | Central Heat Pump | AMERISTAR | A5HP5036A1 | TRANE |  | 5AXAB008AS3+TDR | L9X1B070U4VSA | 31200 |  |  | 15.2 | 8.1 | 32400 |  |  | 22600 | 70% | 2.86 | Both | 650 | 2.6 | HRCU-A-CB (Split System: Heat Pump with Remote Outdoor Unit-Air-Source) | N/A
217090036 | Central Heat Pump | AMERISTAR | A5HP5036A1 | TRANE |  | 5AXAB010AS3+TDR | L9X1B070U4VSA | 31200 |  |  | 15.2 | 8.1 | 32400 |  |  | 22600 | 70% | 2.86 | Both | 650 | 2.6 | HRCU-A-CB (Split System: Heat Pump with Remote Outdoor Unit-Air-Source) | N/A
217087963 | Central Heat Pump | RUNTRU | A5HP5036A1 | TRANE |  | 5AXAA005AS3+TDR | A801X080CM5SD | 30400 |  |  | 15.2 | 8.1 | 31000 |  |  | 22200 | 72% | 2.91 | Both | 632.5 | 2.53 | HRCU-A-CB (Split System: Heat Pump with Remote Outdoor Unit-Air-Source) | N/A
217089362 | Central Heat Pump | RUNTRU | A5HP5036A1 | TRANE |  | 5AXAB006AS3+TDR | A801X080CM5TD | 30400 |  |  | 15.2 | 8.1 | 31000 |  |  | 22200 | 72% | 2.91 | Both | 632.5 | 2.53 | HRCU-A-CB (Split System: Heat Pump with Remote Outdoor Unit-Air-Source) | N/A
217089361 | Central Heat Pump | RUNTRU | A5HP5036A1 | TRANE |  | 5AXAB006AS3+TDR | A801X080CM5SD | 30400 |  |  | 15.2 | 8.1 | 31000 |  |  | 22200 | 72% | 2.91 | Both | 632.5 | 2.53 | HRCU-A-CB (Split System: Heat Pump with Remote Outdoor Unit-Air-Source) | N/A
217089391 | Central Heat Pump | RUNTRU | A5HP5036A1 | TRANE |  | 5AXAB006AS3+TDR | A952V100CU5SB | 30400 |  |  | 15.5 | 8.1 | 31000 |  |  | 22200 | 72% | 2.91 | Both | 632.5 | 2.53 | HRCU-A-CB (Split System: Heat Pump with Remote Outdoor Unit-Air-Source) | N/A
217087990 | Central Heat Pump | RUNTRU | A5HP5036A1 | TRANE |  | 5AXAA005AS3+TDR | A952V100CU5SB | 30400 |  |  | 15.5 | 8.1 | 31000 |  |  | 22200 | 72% | 2.91 | Both | 632.5 | 2.53 | HRCU-A-CB (Split System: Heat Pump with Remote Outdoor Unit-Air-Source) | N/A
216955353 | Central Heat Pump | TRANE | 5TWX5036A1 | TRANE |  | 5PXFH005AZ3 | L9X1B070U4VSA | 31200 |  |  | 15.5 | 8.1 | 28400 |  |  | 20600 | 73% | 2.8 | Both | 650 | 2.6 | HRCU-A-CB (Split System: Heat Pump with Remote Outdoor Unit-Air-Source) | N/A
217090092 | Central Heat Pump | AMERICAN STANDARD | 5A6H5036A1 | TRANE |  | 5AXAB010AS3+TDR | S8V2A040M3PCA | 30600 |  |  | 15.2 | 8.1 | 31200 |  |  | 21800 | 70% | 2.86 | Both | 637.5 | 2.55 | HRCU-A-CB (Split System: Heat Pump with Remote Outdoor Unit-Air-Source) | N/A
217088691 | Central Heat Pump | AMERICAN STANDARD | 5A6H5036A1 | TRANE |  | 5AXAB008AS3+TDR | S8V2A040M3PCA | 30600 |  |  | 15.2 | 8.1 | 31200 |  |  | 21800 | 70% | 2.86 | Both | 637.5 | 2.55 | HRCU-A-CB (Split System: Heat Pump with Remote Outdoor Unit-Air-Source) | N/A
217088693 | Central Heat Pump | AMERICAN STANDARD | 5A6H5036A1 | TRANE |  | 5AXAB008AS3+TDR | S8V2A040M3PDA | 30600 |  |  | 15.2 | 8.1 | 31200 |  |  | 21800 | 70% | 2.86 | Both | 637.5 | 2.55 | HRCU-A-CB (Split System: Heat Pump with Remote Outdoor Unit-Air-Source) | N/A
217090094 | Central Heat Pump | AMERICAN STANDARD | 5A6H5036A1 | TRANE |  | 5AXAB010AS3+TDR | S8V2A040M3PDA | 30600 |  |  | 15.2 | 8.1 | 31200 |  |  | 21800 | 70% | 2.86 | Both | 637.5 | 2.55 | HRCU-A-CB (Split System: Heat Pump with Remote Outdoor Unit-Air-Source) | N/A
217088597 | Central Heat Pump | AMERISTAR | A5HP5036A1 | TRANE |  | 5AXAB008AS3+TDR | A951X100CU5SA | 31400 |  |  | 15.2 | 8.1 | 31400 |  |  | 22400 | 71% | 2.98 | Both | 655 | 2.62 | HRCU-A-CB (Split System: Heat Pump with Remote Outdoor Unit-Air-Source) | N/A
217090003 | Central Heat Pump | AMERISTAR | A5HP5036A1 | TRANE |  | 5AXAB010AS3+TDR | A801X080CM5TD | 31400 |  |  | 15.2 | 8.1 | 31200 |  |  | 22400 | 72% | 2.96 | Both | 655 | 2.62 | HRCU-A-CB (Split System: Heat Pump with Remote Outdoor Unit-Air-Source) | N/A
217090010 | Central Heat Pump | AMERISTAR | A5HP5036A1 | TRANE |  | 5AXAB010AS3+TDR | A951X080CU5SA | 31400 |  |  | 15.2 | 8.1 | 31200 |  |  | 22200 | 71% | 2.96 | Both | 655 | 2.62 | HRCU-A-CB (Split System: Heat Pump with Remote Outdoor Unit-Air-Source) | N/A
217090011 | Central Heat Pump | AMERISTAR | A5HP5036A1 | TRANE |  | 5AXAB010AS3+TDR | A951X100CU5SA | 31400 |  |  | 15.2 | 8.1 | 31400 |  |  | 22400 | 71% | 2.98 | Both | 655 | 2.62 | HRCU-A-CB (Split System: Heat Pump with Remote Outdoor Unit-Air-Source) | N/A
217088587 | Central Heat Pump | AMERISTAR | A5HP5036A1 | TRANE |  | 5AXAB008AS3+TDR | A801X080CM5SD | 31400 |  |  | 15.2 | 8.1 | 31200 |  |  | 22400 | 72% | 2.96 | Both | 655 | 2.62 | HRCU-A-CB (Split System: Heat Pump with Remote Outdoor Unit-Air-Source) | N/A
217088523 | Central Heat Pump | RUNTRU | A5HP5036A1 | TRANE |  | 5AXAB008AS3+TDR | L8V1A060U3VSB | 30200 |  |  | 15.2 | 8.1 | 30200 |  |  | 21600 | 72% | 2.87 | Both | 630 | 2.52 | HRCU-A-CB (Split System: Heat Pump with Remote Outdoor Unit-Air-Source) | N/A
217089396 | Central Heat Pump | RUNTRU | A5HP5036A1 | TRANE |  | 5AXAB006AS3+TDR | L8V1C100U5VSB | 30600 |  |  | 15.2 | 8.1 | 30800 |  |  | 22000 | 71% | 2.88 | Both | 637.5 | 2.55 | HRCU-A-CB (Split System: Heat Pump with Remote Outdoor Unit-Air-Source) | N/A
217088738 | Central Heat Pump | AMERICAN STANDARD | 5A6H5036A1 | TRANE |  | 5AXAB008AS3+TDR | S8X2A040M3PSC | 30200 |  |  | 15.5 | 8.1 | 31400 |  |  | 22000 | 70% | 2.87 | Both | 630 | 2.52 | HRCU-A-CB (Split System: Heat Pump with Remote Outdoor Unit-Air-Source) | N/A
217090117 | Central Heat Pump | AMERICAN STANDARD | 5A6H5036A1 | TRANE |  | 5AXAB010AS3+TDR | S8X1A040M3PTC | 30200 |  |  | 15.5 | 8.1 | 31400 |  |  | 22000 | 70% | 2.87 | Both | 630 | 2.52 | HRCU-A-CB (Split System: Heat Pump with Remote Outdoor Unit-Air-Source) | N/A
217088721 | Central Heat Pump | AMERICAN STANDARD | 5A6H5036A1 | TRANE |  | 5AXAB008AS3+TDR | S8X1A040M3PSC | 30200 |  |  | 15.5 | 8.1 | 31400 |  |  | 22000 | 70% | 2.87 | Both | 630 | 2.52 | HRCU-A-CB (Split System: Heat Pump with Remote Outdoor Unit-Air-Source) | N/A
217090129 | Central Heat Pump | AMERICAN STANDARD | 5A6H5036A1 | TRANE |  | 5AXAB010AS3+TDR | S8X2A040M3PTC | 30200 |  |  | 15.5 | 8.1 | 31400 |  |  | 22000 | 70% | 2.87 | Both | 630 | 2.52 | HRCU-A-CB (Split System: Heat Pump with Remote Outdoor Unit-Air-Source) | N/A
217090128 | Central Heat Pump | AMERICAN STANDARD | 5A6H5036A1 | TRANE |  | 5AXAB010AS3+TDR | S8X2A040M3PSC | 30200 |  |  | 15.5 | 8.1 | 31400 |  |  | 22000 | 70% | 2.87 | Both | 630 | 2.52 | HRCU-A-CB (Split System: Heat Pump with Remote Outdoor Unit-Air-Source) | N/A
217088739 | Central Heat Pump | AMERICAN STANDARD | 5A6H5036A1 | TRANE |  | 5AXAB008AS3+TDR | S8X2A040M3PTC | 30200 |  |  | 15.5 | 8.1 | 31400 |  |  | 22000 | 70% | 2.87 | Both | 630 | 2.52 | HRCU-A-CB (Split System: Heat Pump with Remote Outdoor Unit-Air-Source) | N/A
217088692 | Central Heat Pump | AMERICAN STANDARD | 5A6H5036A1 | TRANE |  | 5AXAB008AS3+TDR | S8V2A040M3PCB | 30600 |  |  | 15.5 | 8.1 | 31200 |  |  | 21800 | 70% | 2.86 | Both | 637.5 | 2.55 | HRCU-A-CB (Split System: Heat Pump with Remote Outdoor Unit-Air-Source) | N/A
217088694 | Central Heat Pump | AMERICAN STANDARD | 5A6H5036A1 | TRANE |  | 5AXAB008AS3+TDR | S8V2A040M3PDB | 30600 |  |  | 15.5 | 8.1 | 31200 |  |  | 21800 | 70% | 2.86 | Both | 637.5 | 2.55 | HRCU-A-CB (Split System: Heat Pump with Remote Outdoor Unit-Air-Source) | N/A
217090095 | Central Heat Pump | AMERICAN STANDARD | 5A6H5036A1 | TRANE |  | 5AXAB010AS3+TDR | S8V2A040M3PDB | 30600 |  |  | 15.5 | 8.1 | 31200 |  |  | 21800 | 70% | 2.86 | Both | 637.5 | 2.55 | HRCU-A-CB (Split System: Heat Pump with Remote Outdoor Unit-Air-Source) | N/A
217090093 | Central Heat Pump | AMERICAN STANDARD | 5A6H5036A1 | TRANE |  | 5AXAB010AS3+TDR | S8V2A040M3PCB | 30600 |  |  | 15.5 | 8.1 | 31200 |  |  | 21800 | 70% | 2.86 | Both | 637.5 | 2.55 | HRCU-A-CB (Split System: Heat Pump with Remote Outdoor Unit-Air-Source) | N/A
217090148 | Central Heat Pump | AMERICAN STANDARD | 5A6H5036A1 | TRANE |  | 5AXAB010AS3+TDR | S9V2B060U3VSA | 31200 |  |  | 15.5 | 8.1 | 31800 |  |  | 22200 | 70% | 2.97 | Both | 650 | 2.6 | HRCU-A-CB (Split System: Heat Pump with Remote Outdoor Unit-Air-Source) | N/A
217088765 | Central Heat Pump | AMERICAN STANDARD | 5A6H5036A1 | TRANE |  | 5AXAB008AS3+TDR | S9V2B060U3VSA | 31200 |  |  | 15.5 | 8.1 | 31800 |  |  | 22200 | 70% | 2.97 | Both | 650 | 2.6 | HRCU-A-CB (Split System: Heat Pump with Remote Outdoor Unit-Air-Source) | N/A
217088743 | Central Heat Pump | AMERICAN STANDARD | 5A6H5036A1 | TRANE |  | 5AXAB008AS3+TDR | S8X2B080M4PSC | 31600 |  |  | 15.5 | 8.1 | 32200 |  |  | 22400 | 70% | 2.98 | Both | 657.5 | 2.63 | HRCU-A-CB (Split System: Heat Pump with Remote Outdoor Unit-Air-Source) | N/A
217088744 | Central Heat Pump | AMERICAN STANDARD | 5A6H5036A1 | TRANE |  | 5AXAB008AS3+TDR | S8X2B080M4PTC | 31600 |  |  | 15.5 | 8.1 | 32200 |  |  | 22400 | 70% | 2.98 | Both | 657.5 | 2.63 | HRCU-A-CB (Split System: Heat Pump with Remote Outdoor Unit-Air-Source) | N/A
217088728 | Central Heat Pump | AMERICAN STANDARD | 5A6H5036A1 | TRANE |  | 5AXAB008AS3+TDR | S8X1B080M4PSC | 31600 |  |  | 15.5 | 8.1 | 32200 |  |  | 22400 | 70% | 2.98 | Both | 657.5 | 2.63 | HRCU-A-CB (Split System: Heat Pump with Remote Outdoor Unit-Air-Source) | N/A
217090132 | Central Heat Pump | AMERICAN STANDARD | 5A6H5036A1 | TRANE |  | 5AXAB010AS3+TDR | S8X2B080M4PSC | 31600 |  |  | 15.5 | 8.1 | 32200 |  |  | 22400 | 70% | 2.98 | Both | 657.5 | 2.63 | HRCU-A-CB (Split System: Heat Pump with Remote Outdoor Unit-Air-Source) | N/A
217088729 | Central Heat Pump | AMERICAN STANDARD | 5A6H5036A1 | TRANE |  | 5AXAB008AS3+TDR | S8X1B080M4PTC | 31600 |  |  | 15.5 | 8.1 | 32200 |  |  | 22400 | 70% | 2.98 | Both | 657.5 | 2.63 | HRCU-A-CB (Split System: Heat Pump with Remote Outdoor Unit-Air-Source) | N/A
217090133 | Central Heat Pump | AMERICAN STANDARD | 5A6H5036A1 | TRANE |  | 5AXAB010AS3+TDR | S8X2B080M4PTC | 31600 |  |  | 15.5 | 8.1 | 32200 |  |  | 22400 | 70% | 2.98 | Both | 657.5 | 2.63 | HRCU-A-CB (Split System: Heat Pump with Remote Outdoor Unit-Air-Source) | N/A
217090143 | Central Heat Pump | AMERICAN STANDARD | 5A6H5036A1 | TRANE |  | 5AXAB010AS3+TDR | S9V2B040U3PSC | 31600 |  |  | 15.5 | 8.1 | 32200 |  |  | 22400 | 70% | 2.98 | Both | 657.5 | 2.63 | HRCU-A-CB (Split System: Heat Pump with Remote Outdoor Unit-Air-Source) | N/A
217090088 | Central Heat Pump | AMERICAN STANDARD | 5A6H5036A1 | TRANE |  | 5AXAB010AS3+TDR | L8V1B080U4VSB | 31600 |  |  | 15.5 | 8.1 | 32200 |  |  | 22400 | 70% | 2.98 | Both | 657.5 | 2.63 | HRCU-A-CB (Split System: Heat Pump with Remote Outdoor Unit-Air-Source) | N/A
217090121 | Central Heat Pump | AMERICAN STANDARD | 5A6H5036A1 | TRANE |  | 5AXAB010AS3+TDR | S8X1B080M4PTC | 31600 |  |  | 15.5 | 8.1 | 32200 |  |  | 22400 | 70% | 2.98 | Both | 657.5 | 2.63 | HRCU-A-CB (Split System: Heat Pump with Remote Outdoor Unit-Air-Source) | N/A
217088686 | Central Heat Pump | AMERICAN STANDARD | 5A6H5036A1 | TRANE |  | 5AXAB008AS3+TDR | L8V1B080U4VSB | 31600 |  |  | 15.5 | 8.1 | 32200 |  |  | 22400 | 70% | 2.98 | Both | 657.5 | 2.63 | HRCU-A-CB (Split System: Heat Pump with Remote Outdoor Unit-Air-Source) | N/A
217088758 | Central Heat Pump | AMERICAN STANDARD | 5A6H5036A1 | TRANE |  | 5AXAB008AS3+TDR | S9V2B040U3PSC | 31600 |  |  | 15.5 | 8.1 | 32200 |  |  | 22400 | 70% | 2.98 | Both | 657.5 | 2.63 | HRCU-A-CB (Split System: Heat Pump with Remote Outdoor Unit-Air-Source) | N/A
217090120 | Central Heat Pump | AMERICAN STANDARD | 5A6H5036A1 | TRANE |  | 5AXAB010AS3+TDR | S8X1B080M4PSC | 31600 |  |  | 15.5 | 8.1 | 32200 |  |  | 22400 | 70% | 2.98 | Both | 657.5 | 2.63 | HRCU-A-CB (Split System: Heat Pump with Remote Outdoor Unit-Air-Source) | N/A
217090174 | Central Heat Pump | AMERICAN STANDARD | 5A6H5036A1 | TRANE |  | 5AXAB010AS3+TDR | S9X1B080U4PSB | 31800 |  |  | 15.5 | 8.1 | 32200 |  |  | 22400 | 70% | 2.98 | Both | 662.5 | 2.65 | HRCU-A-CB (Split System: Heat Pump with Remote Outdoor Unit-Air-Source) | N/A
217088809 | Central Heat Pump | AMERICAN STANDARD | 5A6H5036A1 | TRANE |  | 5AXAB008AS3+TDR | S9X2B080U4PSB | 31800 |  |  | 15.5 | 8.1 | 32200 |  |  | 22400 | 70% | 2.98 | Both | 662.5 | 2.65 | HRCU-A-CB (Split System: Heat Pump with Remote Outdoor Unit-Air-Source) | N/A
217090182 | Central Heat Pump | AMERICAN STANDARD | 5A6H5036A1 | TRANE |  | 5AXAB010AS3+TDR | S9X2B080U4PSB | 31800 |  |  | 15.5 | 8.1 | 32200 |  |  | 22400 | 70% | 2.98 | Both | 662.5 | 2.65 | HRCU-A-CB (Split System: Heat Pump with Remote Outdoor Unit-Air-Source) | N/A
217088581 | Central Heat Pump | AMERISTAR | A5HP5036A1 | TRANE |  | 5AXAB008AS3+TDR | A801X040AM3TD | 30200 |  |  | 15.5 | 8.1 | 31400 |  |  | 22000 | 70% | 2.87 | Both | 630 | 2.52 | HRCU-A-CB (Split System: Heat Pump with Remote Outdoor Unit-Air-Source) | N/A
217088579 | Central Heat Pump | AMERISTAR | A5HP5036A1 | TRANE |  | 5AXAB008AS3+TDR | A801X040AM3SD | 30200 |  |  | 15.5 | 8.1 | 31400 |  |  | 22000 | 70% | 2.87 | Both | 630 | 2.52 | HRCU-A-CB (Split System: Heat Pump with Remote Outdoor Unit-Air-Source) | N/A
217089994 | Central Heat Pump | AMERISTAR | A5HP5036A1 | TRANE |  | 5AXAB010AS3+TDR | A801X040AM3SD | 30200 |  |  | 15.5 | 8.1 | 31400 |  |  | 22000 | 70% | 2.87 | Both | 630 | 2.52 | HRCU-A-CB (Split System: Heat Pump with Remote Outdoor Unit-Air-Source) | N/A
217089995 | Central Heat Pump | AMERISTAR | A5HP5036A1 | TRANE |  | 5AXAB010AS3+TDR | A801X040AM3TD | 30200 |  |  | 15.5 | 8.1 | 31400 |  |  | 22000 | 70% | 2.87 | Both | 630 | 2.52 | HRCU-A-CB (Split System: Heat Pump with Remote Outdoor Unit-Air-Source) | N/A
217088582 | Central Heat Pump | AMERISTAR | A5HP5036A1 | TRANE |  | 5AXAB008AS3+TDR | A801X060BM4SD | 31400 |  |  | 15.5 | 8.1 | 32200 |  |  | 22400 | 70% | 2.97 | Both | 655 | 2.62 | HRCU-A-CB (Split System: Heat Pump with Remote Outdoor Unit-Air-Source) | N/A
217088583 | Central Heat Pump | AMERISTAR | A5HP5036A1 | TRANE |  | 5AXAB008AS3+TDR | A801X060BM4TD | 31400 |  |  | 15.5 | 8.1 | 32200 |  |  | 22400 | 70% | 2.97 | Both | 655 | 2.62 | HRCU-A-CB (Split System: Heat Pump with Remote Outdoor Unit-Air-Source) | N/A
217088586 | Central Heat Pump | AMERISTAR | A5HP5036A1 | TRANE |  | 5AXAB008AS3+TDR | A801X080BM4TD | 31400 |  |  | 15.5 | 8.1 | 32200 |  |  | 22600 | 70% | 2.99 | Both | 655 | 2.62 | HRCU-A-CB (Split System: Heat Pump with Remote Outdoor Unit-Air-Source) | N/A
217089999 | Central Heat Pump | AMERISTAR | A5HP5036A1 | TRANE |  | 5AXAB010AS3+TDR | A801X080BM4SD | 31400 |  |  | 15.5 | 8.1 | 32200 |  |  | 22600 | 70% | 2.99 | Both | 655 | 2.62 | HRCU-A-CB (Split System: Heat Pump with Remote Outdoor Unit-Air-Source) | N/A
217090000 | Central Heat Pump | AMERISTAR | A5HP5036A1 | TRANE |  | 5AXAB010AS3+TDR | A801X080BM4TD | 31400 |  |  | 15.5 | 8.1 | 32200 |  |  | 22600 | 70% | 2.99 | Both | 655 | 2.62 | HRCU-A-CB (Split System: Heat Pump with Remote Outdoor Unit-Air-Source) | N/A
217089997 | Central Heat Pump | AMERISTAR | A5HP5036A1 | TRANE |  | 5AXAB010AS3+TDR | A801X060BM4TD | 31400 |  |  | 15.5 | 8.1 | 32200 |  |  | 22400 | 70% | 2.97 | Both | 655 | 2.62 | HRCU-A-CB (Split System: Heat Pump with Remote Outdoor Unit-Air-Source) | N/A
217090032 | Central Heat Pump | AMERISTAR | A5HP5036A1 | TRANE |  | 5AXAB010AS3+TDR | L8V1B080U4VSB | 31600 |  |  | 15.5 | 8.1 | 32200 |  |  | 22400 | 70% | 2.98 | Both | 657.5 | 2.63 | HRCU-A-CB (Split System: Heat Pump with Remote Outdoor Unit-Air-Source) | N/A
217088617 | Central Heat Pump | AMERISTAR | A5HP5036A1 | TRANE |  | 5AXAB008AS3+TDR | L8V1B080U4VSB | 31600 |  |  | 15.5 | 8.1 | 32200 |  |  | 22400 | 70% | 2.98 | Both | 657.5 | 2.63 | HRCU-A-CB (Split System: Heat Pump with Remote Outdoor Unit-Air-Source) | N/A
217088479 | Central Heat Pump | RUNTRU | A5HP5036A1 | TRANE |  | 5AXAB008AS3+TDR | A801X040AM3SD | 30200 |  |  | 15.5 | 8.1 | 30400 |  |  | 21800 | 72% | 2.89 | Both | 630 | 2.52 | HRCU-A-CB (Split System: Heat Pump with Remote Outdoor Unit-Air-Source) | N/A
217089370 | Central Heat Pump | RUNTRU | A5HP5036A1 | TRANE |  | 5AXAB006AS3+TDR | A951X080CU5SA | 30200 |  |  | 15.5 | 8.1 | 30800 |  |  | 22000 | 71% | 2.87 | Both | 630 | 2.52 | HRCU-A-CB (Split System: Heat Pump with Remote Outdoor Unit-Air-Source) | N/A
217088480 | Central Heat Pump | RUNTRU | A5HP5036A1 | TRANE |  | 5AXAB008AS3+TDR | A801X040AM3TD | 30200 |  |  | 15.5 | 8.1 | 30400 |  |  | 21800 | 72% | 2.89 | Both | 630 | 2.52 | HRCU-A-CB (Split System: Heat Pump with Remote Outdoor Unit-Air-Source) | N/A
217087973 | Central Heat Pump | RUNTRU | A5HP5036A1 | TRANE |  | 5AXAA005AS3+TDR | A951X080CU5SA | 30200 |  |  | 15.5 | 8.1 | 30800 |  |  | 22000 | 71% | 2.87 | Both | 630 | 2.52 | HRCU-A-CB (Split System: Heat Pump with Remote Outdoor Unit-Air-Source) | N/A
217089899 | Central Heat Pump | RUNTRU | A5HP5036A1 | TRANE |  | 5AXAB010AS3+TDR | A801X040AM3TD | 30200 |  |  | 15.5 | 8.1 | 30400 |  |  | 21800 | 72% | 2.89 | Both | 630 | 2.52 | HRCU-A-CB (Split System: Heat Pump with Remote Outdoor Unit-Air-Source) | N/A
217089898 | Central Heat Pump | RUNTRU | A5HP5036A1 | TRANE |  | 5AXAB010AS3+TDR | A801X040AM3SD | 30200 |  |  | 15.5 | 8.1 | 30400 |  |  | 21800 | 72% | 2.89 | Both | 630 | 2.52 | HRCU-A-CB (Split System: Heat Pump with Remote Outdoor Unit-Air-Source) | N/A
217088265 | Central Heat Pump | RUNTRU | A5HP5036A1 | TRANE |  | 5AXAA007AS3+TDR | A952V100CU5SA | 31000 |  |  | 15.5 | 8.1 | 31200 |  |  | 22200 | 71% | 2.89 | Both | 645 | 2.58 | HRCU-A-CB (Split System: Heat Pump with Remote Outdoor Unit-Air-Source) | N/A
217089908 | Central Heat Pump | RUNTRU | A5HP5036A1 | TRANE |  | 5AXAB010AS3+TDR | A951X040BD3SA | 31400 |  |  | 15.5 | 8.1 | 32200 |  |  | 22600 | 70% | 2.85 | Both | 655 | 2.62 | HRCU-A-CB (Split System: Heat Pump with Remote Outdoor Unit-Air-Source) | N/A
217089927 | Central Heat Pump | RUNTRU | A5HP5036A1 | TRANE |  | 5AXAB010AS3+TDR | A952V060BD3SB | 31600 |  |  | 15.5 | 8.1 | 32200 |  |  | 22600 | 70% | 2.85 | Both | 657.5 | 2.63 | HRCU-A-CB (Split System: Heat Pump with Remote Outdoor Unit-Air-Source) | N/A
216955421 | Central Heat Pump | TRANE | 5TWX5036A1 | TRANE |  | 5PXFH005AZ3 | S9X1B080D4PSB | 31200 |  |  | 15.5 | 8.1 | 29000 |  |  | 20600 | 71% | 2.8 | Both | 650 | 2.6 | HRCU-A-CB (Split System: Heat Pump with Remote Outdoor Unit-Air-Source) | N/A
216955429 | Central Heat Pump | TRANE | 5TWX5036A1 | TRANE |  | 5PXFH005AZ3 | S9X2B080D4PSB | 31200 |  |  | 15.5 | 8.1 | 29000 |  |  | 20600 | 71% | 2.8 | Both | 650 | 2.6 | HRCU-A-CB (Split System: Heat Pump with Remote Outdoor Unit-Air-Source) | N/A
216957171 | Central Heat Pump | TRANE | 5TWR5060A1 | TRANE |  | 5PXFH009AZ3 | S9V2C100U5PSC | 50500 |  |  | 15.5 | 8.1 | 48500 |  |  | 33800 | 70% | 2.97 | Both | 1052.5 | 4.21 | HRCU-A-CB (Split System: Heat Pump with Remote Outdoor Unit-Air-Source) | N/A
216957135 | Central Heat Pump | TRANE | 5TWR5060A1 | TRANE |  | 5PXFH009AZ3 | L8V1C100U5VSB | 52500 |  |  | 15.5 | 8.1 | 50000 |  |  | 35000 | 70% | 3.06 | Both | 1095 | 4.38 | HRCU-A-CB (Split System: Heat Pump with Remote Outdoor Unit-Air-Source) | N/A
216957162 | Central Heat Pump | TRANE | 5TWR5060A1 | TRANE |  | 5PXFH009AZ3 | S8X2D120M5PSC | 53000 |  |  | 15.5 | 8.1 | 50500 |  |  | 35600 | 70% | 2.9 | Both | 1105 | 4.42 | HRCU-A-CB (Split System: Heat Pump with Remote Outdoor Unit-Air-Source) | N/A
216957163 | Central Heat Pump | TRANE | 5TWR5060A1 | TRANE |  | 5PXFH009AZ3 | S8X2D120M5PTC | 53000 |  |  | 15.5 | 8.1 | 50500 |  |  | 35600 | 70% | 2.9 | Both | 1105 | 4.42 | HRCU-A-CB (Split System: Heat Pump with Remote Outdoor Unit-Air-Source) | N/A
216957155 | Central Heat Pump | TRANE | 5TWR5060A1 | TRANE |  | 5PXFH009AZ3 | S8X1D120M5PSC | 53000 |  |  | 15.5 | 8.1 | 50500 |  |  | 35600 | 70% | 2.9 | Both | 1105 | 4.42 | HRCU-A-CB (Split System: Heat Pump with Remote Outdoor Unit-Air-Source) | N/A
217088263 | Central Heat Pump | RUNTRU | A5HP5036A1 | TRANE |  | 5AXAA007AS3+TDR | A952V080BU4SA | 30000 |  |  | 15.2 | 8.1 | 31600 |  |  | 22200 | 70% | 2.91 | Both | 625 | 2.5 | HRCU-A-CB (Split System: Heat Pump with Remote Outdoor Unit-Air-Source) | N/A
217089684 | Central Heat Pump | RUNTRU | A5HP5036A1 | TRANE |  | 5AXAB007AS3+TDR | A952V080BU4SA | 30000 |  |  | 15.2 | 8.1 | 31600 |  |  | 22200 | 70% | 2.91 | Both | 625 | 2.5 | HRCU-A-CB (Split System: Heat Pump with Remote Outdoor Unit-Air-Source) | N/A
217089910 | Central Heat Pump | RUNTRU | A5HP5036A1 | TRANE |  | 5AXAB010AS3+TDR | A951X060BD3SA | 31200 |  |  | 15.5 | 8.1 | 31800 |  |  | 22600 | 71% | 2.88 | Both | 650 | 2.6 | HRCU-A-CB (Split System: Heat Pump with Remote Outdoor Unit-Air-Source) | N/A
217088506 | Central Heat Pump | RUNTRU | A5HP5036A1 | TRANE |  | 5AXAB008AS3+TDR | A952V040BD3SB | 31400 |  |  | 15.5 | 8.1 | 32000 |  |  | 22800 | 71% | 2.87 | Both | 655 | 2.62 | HRCU-A-CB (Split System: Heat Pump with Remote Outdoor Unit-Air-Source) | N/A
217089923 | Central Heat Pump | RUNTRU | A5HP5036A1 | TRANE |  | 5AXAB010AS3+TDR | A952V040BD3SB | 31400 |  |  | 15.5 | 8.1 | 32000 |  |  | 22800 | 71% | 2.87 | Both | 655 | 2.62 | HRCU-A-CB (Split System: Heat Pump with Remote Outdoor Unit-Air-Source) | N/A
217089917 | Central Heat Pump | RUNTRU | A5HP5036A1 | TRANE |  | 5AXAB010AS3+TDR | A951X100CD5SA | 31600 |  |  | 15.5 | 8.1 | 32200 |  |  | 22600 | 70% | 2.87 | Both | 657.5 | 2.63 | HRCU-A-CB (Split System: Heat Pump with Remote Outdoor Unit-Air-Source) | N/A
216956203 | Central Heat Pump | TRANE | 5TWR5036A1 | TRANE |  | 5PXFH004AC3 | S8V2B080M4PCB | 31400 |  |  | 15.5 | 8.1 | 29800 |  |  | 20800 | 70% | 2.91 | Both | 655 | 2.62 | HRCU-A-CB (Split System: Heat Pump with Remote Outdoor Unit-Air-Source) | N/A
216956204 | Central Heat Pump | TRANE | 5TWR5036A1 | TRANE |  | 5PXFH004AC3 | S8V2B080M4PDB | 31400 |  |  | 15.5 | 8.1 | 29800 |  |  | 20800 | 70% | 2.91 | Both | 655 | 2.62 | HRCU-A-CB (Split System: Heat Pump with Remote Outdoor Unit-Air-Source) | N/A
216955580 | Central Heat Pump | TRANE | 5TWR5036A1 | TRANE |  | 5PXFH005AZ3 | L9X1C100U5VSA | 31800 |  |  | 15.5 | 8.1 | 30400 |  |  | 21200 | 70% | 2.82 | Both | 662.5 | 2.65 | HRCU-A-CB (Split System: Heat Pump with Remote Outdoor Unit-Air-Source) | N/A
217089359 | Central Heat Pump | RUNTRU | A5HP5036A1 | TRANE |  | 5AXAB006AS3+TDR | A801X080BM4TD | 30400 |  |  | 15.2 | 8.5 | 33600 |  |  | 23400 | 70% | 2.74 | Both | 632.5 | 2.53 | HRCU-A-CB (Split System: Heat Pump with Remote Outdoor Unit-Air-Source) | N/A
217087960 | Central Heat Pump | RUNTRU | A5HP5036A1 | TRANE |  | 5AXAA005AS3+TDR | A801X080BM4SD | 30400 |  |  | 15.2 | 8.5 | 33600 |  |  | 23400 | 70% | 2.74 | Both | 632.5 | 2.53 | HRCU-A-CB (Split System: Heat Pump with Remote Outdoor Unit-Air-Source) | N/A
217089358 | Central Heat Pump | RUNTRU | A5HP5036A1 | TRANE |  | 5AXAB006AS3+TDR | A801X080BM4SD | 30400 |  |  | 15.2 | 8.5 | 33600 |  |  | 23400 | 70% | 2.74 | Both | 632.5 | 2.53 | HRCU-A-CB (Split System: Heat Pump with Remote Outdoor Unit-Air-Source) | N/A
217087962 | Central Heat Pump | RUNTRU | A5HP5036A1 | TRANE |  | 5AXAA005AS3+TDR | A801X080BM4TD | 30400 |  |  | 15.2 | 8.5 | 33600 |  |  | 23400 | 70% | 2.74 | Both | 632.5 | 2.53 | HRCU-A-CB (Split System: Heat Pump with Remote Outdoor Unit-Air-Source) | N/A
217088274 | Central Heat Pump | RUNTRU | A5HP5036A1 | TRANE |  | 5AXAA007AS3+TDR | L9X1C100U5VSA | 30800 |  |  | 15.2 | 8.5 | 31800 |  |  | 23200 | 73% | 2.93 | Both | 642.5 | 2.57 | HRCU-A-CB (Split System: Heat Pump with Remote Outdoor Unit-Air-Source) | N/A
217089695 | Central Heat Pump | RUNTRU | A5HP5036A1 | TRANE |  | 5AXAB007AS3+TDR | L9X1C100U5VSA | 30800 |  |  | 15.2 | 8.5 | 31800 |  |  | 23200 | 73% | 2.93 | Both | 642.5 | 2.57 | HRCU-A-CB (Split System: Heat Pump with Remote Outdoor Unit-Air-Source) | N/A
217088234 | Central Heat Pump | RUNTRU | A5HP5036A1 | TRANE |  | 5AXAA007AS3+TDR | A801X080BM4TD | 31200 |  |  | 15.5 | 8.5 | 33800 |  |  | 23600 | 70% | 2.8 | Both | 650 | 2.6 | HRCU-A-CB (Split System: Heat Pump with Remote Outdoor Unit-Air-Source) | N/A
217089654 | Central Heat Pump | RUNTRU | A5HP5036A1 | TRANE |  | 5AXAB007AS3+TDR | A801X080BM4SD | 31200 |  |  | 15.5 | 8.5 | 33800 |  |  | 23600 | 70% | 2.8 | Both | 650 | 2.6 | HRCU-A-CB (Split System: Heat Pump with Remote Outdoor Unit-Air-Source) | N/A
217088530 | Central Heat Pump | RUNTRU | A5HP5036A1 | TRANE |  | 5AXAB008AS3+TDR | L9X1C100U5VSA | 31400 |  |  | 15.5 | 8.5 | 32000 |  |  | 23200 | 73% | 2.98 | Both | 655 | 2.62 | HRCU-A-CB (Split System: Heat Pump with Remote Outdoor Unit-Air-Source) | N/A
217089946 | Central Heat Pump | RUNTRU | A5HP5036A1 | TRANE |  | 5AXAB010AS3+TDR | L9X1C100U5VSA | 31400 |  |  | 15.5 | 8.5 | 32000 |  |  | 23200 | 73% | 2.98 | Both | 655 | 2.62 | HRCU-A-CB (Split System: Heat Pump with Remote Outdoor Unit-Air-Source) | N/A
217088486 | Central Heat Pump | RUNTRU | A5HP5036A1 | TRANE |  | 5AXAB008AS3+TDR | A801X080BM4TD | 32000 |  |  | 15.5 | 8.5 | 34000 |  |  | 23800 | 70% | 2.83 | Both | 667.5 | 2.67 | HRCU-A-CB (Split System: Heat Pump with Remote Outdoor Unit-Air-Source) | N/A
217088485 | Central Heat Pump | RUNTRU | A5HP5036A1 | TRANE |  | 5AXAB008AS3+TDR | A801X080BM4SD | 32000 |  |  | 15.5 | 8.5 | 34000 |  |  | 23800 | 70% | 2.83 | Both | 667.5 | 2.67 | HRCU-A-CB (Split System: Heat Pump with Remote Outdoor Unit-Air-Source) | N/A
217088236 | Central Heat Pump | RUNTRU | A5HP5036A1 | TRANE |  | 5AXAA007AS3+TDR | A801X080CM5TD | 31200 |  |  | 15.2 | 8.5 | 31200 |  |  | 22200 | 71% | 3 | Both | 650 | 2.6 | HRCU-A-CB (Split System: Heat Pump with Remote Outdoor Unit-Air-Source) | N/A
217089658 | Central Heat Pump | RUNTRU | A5HP5036A1 | TRANE |  | 5AXAB007AS3+TDR | A801X080CM5TD | 31200 |  |  | 15.2 | 8.5 | 31200 |  |  | 22200 | 71% | 3 | Both | 650 | 2.6 | HRCU-A-CB (Split System: Heat Pump with Remote Outdoor Unit-Air-Source) | N/A
217089656 | Central Heat Pump | RUNTRU | A5HP5036A1 | TRANE |  | 5AXAB007AS3+TDR | A801X080CM5SD | 31200 |  |  | 15.2 | 8.5 | 31200 |  |  | 22200 | 71% | 3 | Both | 650 | 2.6 | HRCU-A-CB (Split System: Heat Pump with Remote Outdoor Unit-Air-Source) | N/A
217088235 | Central Heat Pump | RUNTRU | A5HP5036A1 | TRANE |  | 5AXAA007AS3+TDR | A801X080CM5SD | 31200 |  |  | 15.2 | 8.5 | 31200 |  |  | 22200 | 71% | 3 | Both | 650 | 2.6 | HRCU-A-CB (Split System: Heat Pump with Remote Outdoor Unit-Air-Source) | N/A
217088778 | Central Heat Pump | AMERICAN STANDARD | 5A6H5036A1 | TRANE |  | 5AXAB008AS3+TDR | S9V2B080U4VSA | 31200 |  |  | 15.5 | 8.5 | 32000 |  |  | 22400 | 70% | 3 | Both | 650 | 2.6 | HRCU-A-CB (Split System: Heat Pump with Remote Outdoor Unit-Air-Source) | N/A
217090081 | Central Heat Pump | AMERICAN STANDARD | 5A6H5036A1 | TRANE |  | 5AXAB010AS3+TDR | *UHMB080CCV3 | 31200 |  |  | 15.5 | 8.5 | 32000 |  |  | 22400 | 70% | 2.96 | Both | 650 | 2.6 | HRCU-A-CB (Split System: Heat Pump with Remote Outdoor Unit-Air-Source) | N/A
217088780 | Central Heat Pump | AMERICAN STANDARD | 5A6H5036A1 | TRANE |  | 5AXAB008AS3+TDR | S9V2B080U4VSB | 31200 |  |  | 15.5 | 8.5 | 32000 |  |  | 22400 | 70% | 3 | Both | 650 | 2.6 | HRCU-A-CB (Split System: Heat Pump with Remote Outdoor Unit-Air-Source) | N/A
217088676 | Central Heat Pump | AMERICAN STANDARD | 5A6H5036A1 | TRANE |  | 5AXAB008AS3+TDR | *UHMB080ACV3 | 31200 |  |  | 15.5 | 8.5 | 32000 |  |  | 22400 | 70% | 2.95 | Both | 650 | 2.6 | HRCU-A-CB (Split System: Heat Pump with Remote Outdoor Unit-Air-Source) | N/A
217088768 | Central Heat Pump | AMERICAN STANDARD | 5A6H5036A1 | TRANE |  | 5AXAB008AS3+TDR | S9V2B060U4PSB | 31200 |  |  | 15.5 | 8.5 | 32000 |  |  | 22400 | 70% | 2.96 | Both | 650 | 2.6 | HRCU-A-CB (Split System: Heat Pump with Remote Outdoor Unit-Air-Source) | N/A
217090159 | Central Heat Pump | AMERICAN STANDARD | 5A6H5036A1 | TRANE |  | 5AXAB010AS3+TDR | S9V2B080U4VSB | 31200 |  |  | 15.5 | 8.5 | 32000 |  |  | 22400 | 70% | 3 | Both | 650 | 2.6 | HRCU-A-CB (Split System: Heat Pump with Remote Outdoor Unit-Air-Source) | N/A
217090080 | Central Heat Pump | AMERICAN STANDARD | 5A6H5036A1 | TRANE |  | 5AXAB010AS3+TDR | *UHMB080ACV3 | 31200 |  |  | 15.5 | 8.5 | 32000 |  |  | 22400 | 70% | 2.95 | Both | 650 | 2.6 | HRCU-A-CB (Split System: Heat Pump with Remote Outdoor Unit-Air-Source) | N/A
217088677 | Central Heat Pump | AMERICAN STANDARD | 5A6H5036A1 | TRANE |  | 5AXAB008AS3+TDR | *UHMB080CCV3 | 31200 |  |  | 15.5 | 8.5 | 32000 |  |  | 22400 | 70% | 2.96 | Both | 650 | 2.6 | HRCU-A-CB (Split System: Heat Pump with Remote Outdoor Unit-Air-Source) | N/A
217088740 | Central Heat Pump | AMERICAN STANDARD | 5A6H5036A1 | TRANE |  | 5AXAB008AS3+TDR | S8X2B060M4PSC | 31400 |  |  | 15.5 | 8.5 | 32200 |  |  | 22400 | 70% | 2.97 | Both | 655 | 2.62 | HRCU-A-CB (Split System: Heat Pump with Remote Outdoor Unit-Air-Source) | N/A
217090118 | Central Heat Pump | AMERICAN STANDARD | 5A6H5036A1 | TRANE |  | 5AXAB010AS3+TDR | S8X1B060M4PSC | 31400 |  |  | 15.5 | 8.5 | 32200 |  |  | 22400 | 70% | 2.97 | Both | 655 | 2.62 | HRCU-A-CB (Split System: Heat Pump with Remote Outdoor Unit-Air-Source) | N/A
217090119 | Central Heat Pump | AMERICAN STANDARD | 5A6H5036A1 | TRANE |  | 5AXAB010AS3+TDR | S8X1B060M4PTC | 31400 |  |  | 15.5 | 8.5 | 32200 |  |  | 22400 | 70% | 2.97 | Both | 655 | 2.62 | HRCU-A-CB (Split System: Heat Pump with Remote Outdoor Unit-Air-Source) | N/A
217090131 | Central Heat Pump | AMERICAN STANDARD | 5A6H5036A1 | TRANE |  | 5AXAB010AS3+TDR | S8X2B060M4PTC | 31400 |  |  | 15.5 | 8.5 | 32200 |  |  | 22400 | 70% | 2.97 | Both | 655 | 2.62 | HRCU-A-CB (Split System: Heat Pump with Remote Outdoor Unit-Air-Source) | N/A
217088741 | Central Heat Pump | AMERICAN STANDARD | 5A6H5036A1 | TRANE |  | 5AXAB008AS3+TDR | S8X2B060M4PTC | 31400 |  |  | 15.5 | 8.5 | 32200 |  |  | 22400 | 70% | 2.97 | Both | 655 | 2.62 | HRCU-A-CB (Split System: Heat Pump with Remote Outdoor Unit-Air-Source) | N/A
217090130 | Central Heat Pump | AMERICAN STANDARD | 5A6H5036A1 | TRANE |  | 5AXAB010AS3+TDR | S8X2B060M4PSC | 31400 |  |  | 15.5 | 8.5 | 32200 |  |  | 22400 | 70% | 2.97 | Both | 655 | 2.62 | HRCU-A-CB (Split System: Heat Pump with Remote Outdoor Unit-Air-Source) | N/A
217088726 | Central Heat Pump | AMERICAN STANDARD | 5A6H5036A1 | TRANE |  | 5AXAB008AS3+TDR | S8X1B060M4PTC | 31400 |  |  | 15.5 | 8.5 | 32200 |  |  | 22400 | 70% | 2.97 | Both | 655 | 2.62 | HRCU-A-CB (Split System: Heat Pump with Remote Outdoor Unit-Air-Source) | N/A
217088704 | Central Heat Pump | AMERICAN STANDARD | 5A6H5036A1 | TRANE |  | 5AXAB008AS3+TDR | S8V2B080M4PDB | 31600 |  |  | 15.5 | 8.5 | 32000 |  |  | 22400 | 70% | 2.97 | Both | 657.5 | 2.63 | HRCU-A-CB (Split System: Heat Pump with Remote Outdoor Unit-Air-Source) | N/A
217088702 | Central Heat Pump | AMERICAN STANDARD | 5A6H5036A1 | TRANE |  | 5AXAB008AS3+TDR | S8V2B080M4PCB | 31600 |  |  | 15.5 | 8.5 | 32000 |  |  | 22400 | 70% | 2.97 | Both | 657.5 | 2.63 | HRCU-A-CB (Split System: Heat Pump with Remote Outdoor Unit-Air-Source) | N/A
217090103 | Central Heat Pump | AMERICAN STANDARD | 5A6H5036A1 | TRANE |  | 5AXAB010AS3+TDR | S8V2B080M4PDB | 31600 |  |  | 15.5 | 8.5 | 32000 |  |  | 22400 | 70% | 2.97 | Both | 657.5 | 2.63 | HRCU-A-CB (Split System: Heat Pump with Remote Outdoor Unit-Air-Source) | N/A
217090101 | Central Heat Pump | AMERICAN STANDARD | 5A6H5036A1 | TRANE |  | 5AXAB010AS3+TDR | S8V2B080M4PCB | 31600 |  |  | 15.5 | 8.5 | 32000 |  |  | 22400 | 70% | 2.97 | Both | 657.5 | 2.63 | HRCU-A-CB (Split System: Heat Pump with Remote Outdoor Unit-Air-Source) | N/A
217090157 | Central Heat Pump | AMERICAN STANDARD | 5A6H5036A1 | TRANE |  | 5AXAB010AS3+TDR | S9V2B080U4PSC | 31600 |  |  | 15.5 | 8.5 | 32200 |  |  | 22400 | 70% | 2.98 | Both | 657.5 | 2.63 | HRCU-A-CB (Split System: Heat Pump with Remote Outdoor Unit-Air-Source) | N/A
217088777 | Central Heat Pump | AMERICAN STANDARD | 5A6H5036A1 | TRANE |  | 5AXAB008AS3+TDR | S9V2B080U4PSC | 31600 |  |  | 15.5 | 8.5 | 32200 |  |  | 22400 | 70% | 2.98 | Both | 657.5 | 2.63 | HRCU-A-CB (Split System: Heat Pump with Remote Outdoor Unit-Air-Source) | N/A
217090100 | Central Heat Pump | AMERICAN STANDARD | 5A6H5036A1 | TRANE |  | 5AXAB010AS3+TDR | S8V2B080M4PCA | 31800 |  |  | 15.5 | 8.5 | 32200 |  |  | 22400 | 70% | 2.98 | Both | 662.5 | 2.65 | HRCU-A-CB (Split System: Heat Pump with Remote Outdoor Unit-Air-Source) | N/A
217090079 | Central Heat Pump | AMERICAN STANDARD | 5A6H5036A1 | TRANE |  | 5AXAB010AS3+TDR | *UHMB060CCV3 | 31800 |  |  | 15.5 | 8.5 | 31600 |  |  | 22600 | 72% | 2.98 | Both | 662.5 | 2.65 | HRCU-A-CB (Split System: Heat Pump with Remote Outdoor Unit-Air-Source) | N/A
217088701 | Central Heat Pump | AMERICAN STANDARD | 5A6H5036A1 | TRANE |  | 5AXAB008AS3+TDR | S8V2B080M4PCA | 31800 |  |  | 15.5 | 8.5 | 32200 |  |  | 22400 | 70% | 2.98 | Both | 662.5 | 2.65 | HRCU-A-CB (Split System: Heat Pump with Remote Outdoor Unit-Air-Source) | N/A
217088675 | Central Heat Pump | AMERICAN STANDARD | 5A6H5036A1 | TRANE |  | 5AXAB008AS3+TDR | *UHMB060CCV3 | 31800 |  |  | 15.5 | 8.5 | 31600 |  |  | 22600 | 72% | 2.98 | Both | 662.5 | 2.65 | HRCU-A-CB (Split System: Heat Pump with Remote Outdoor Unit-Air-Source) | N/A
217088703 | Central Heat Pump | AMERICAN STANDARD | 5A6H5036A1 | TRANE |  | 5AXAB008AS3+TDR | S8V2B080M4PDA | 31800 |  |  | 15.5 | 8.5 | 32200 |  |  | 22400 | 70% | 2.98 | Both | 662.5 | 2.65 | HRCU-A-CB (Split System: Heat Pump with Remote Outdoor Unit-Air-Source) | N/A
217090102 | Central Heat Pump | AMERICAN STANDARD | 5A6H5036A1 | TRANE |  | 5AXAB010AS3+TDR | S8V2B080M4PDA | 31800 |  |  | 15.5 | 8.5 | 32200 |  |  | 22400 | 70% | 2.98 | Both | 662.5 | 2.65 | HRCU-A-CB (Split System: Heat Pump with Remote Outdoor Unit-Air-Source) | N/A
217088611 | Central Heat Pump | AMERISTAR | A5HP5036A1 | TRANE |  | 5AXAB008AS3+TDR | A952V080BU4SB | 30800 |  |  | 15.5 | 8.5 | 31600 |  |  | 22200 | 70% | 2.96 | Both | 642.5 | 2.57 | HRCU-A-CB (Split System: Heat Pump with Remote Outdoor Unit-Air-Source) | N/A
217090025 | Central Heat Pump | AMERISTAR | A5HP5036A1 | TRANE |  | 5AXAB010AS3+TDR | A952V080BU4SB | 30800 |  |  | 15.5 | 8.5 | 31600 |  |  | 22200 | 70% | 2.96 | Both | 642.5 | 2.57 | HRCU-A-CB (Split System: Heat Pump with Remote Outdoor Unit-Air-Source) | N/A
217088589 | Central Heat Pump | AMERISTAR | A5HP5036A1 | TRANE |  | 5AXAB008AS3+TDR | A951X040BU3SA | 31000 |  |  | 15.5 | 8.5 | 32200 |  |  | 22600 | 70% | 2.84 | Both | 645 | 2.58 | HRCU-A-CB (Split System: Heat Pump with Remote Outdoor Unit-Air-Source) | N/A
217088602 | Central Heat Pump | AMERISTAR | A5HP5036A1 | TRANE |  | 5AXAB008AS3+TDR | A952V040BU3SA | 31000 |  |  | 15.5 | 8.5 | 32200 |  |  | 22600 | 70% | 2.99 | Both | 645 | 2.58 | HRCU-A-CB (Split System: Heat Pump with Remote Outdoor Unit-Air-Source) | N/A
217090016 | Central Heat Pump | AMERISTAR | A5HP5036A1 | TRANE |  | 5AXAB010AS3+TDR | A952V040BU3SA | 31000 |  |  | 15.5 | 8.5 | 32200 |  |  | 22600 | 70% | 2.99 | Both | 645 | 2.58 | HRCU-A-CB (Split System: Heat Pump with Remote Outdoor Unit-Air-Source) | N/A
217088592 | Central Heat Pump | AMERISTAR | A5HP5036A1 | TRANE |  | 5AXAB008AS3+TDR | A951X060BU4SA | 31000 |  |  | 15.5 | 8.5 | 31800 |  |  | 22600 | 71% | 2.99 | Both | 645 | 2.58 | HRCU-A-CB (Split System: Heat Pump with Remote Outdoor Unit-Air-Source) | N/A
217088603 | Central Heat Pump | AMERISTAR | A5HP5036A1 | TRANE |  | 5AXAB008AS3+TDR | A952V040BU3SB | 31000 |  |  | 15.5 | 8.5 | 32200 |  |  | 22600 | 70% | 2.99 | Both | 645 | 2.58 | HRCU-A-CB (Split System: Heat Pump with Remote Outdoor Unit-Air-Source) | N/A
217090017 | Central Heat Pump | AMERISTAR | A5HP5036A1 | TRANE |  | 5AXAB010AS3+TDR | A952V040BU3SB | 31000 |  |  | 15.5 | 8.5 | 32200 |  |  | 22600 | 70% | 2.99 | Both | 645 | 2.58 | HRCU-A-CB (Split System: Heat Pump with Remote Outdoor Unit-Air-Source) | N/A
217090006 | Central Heat Pump | AMERISTAR | A5HP5036A1 | TRANE |  | 5AXAB010AS3+TDR | A951X060BU4SA | 31000 |  |  | 15.5 | 8.5 | 31800 |  |  | 22600 | 71% | 2.99 | Both | 645 | 2.58 | HRCU-A-CB (Split System: Heat Pump with Remote Outdoor Unit-Air-Source) | N/A
217088606 | Central Heat Pump | AMERISTAR | A5HP5036A1 | TRANE |  | 5AXAB008AS3+TDR | A952V060BU4SB | 31600 |  |  | 15.5 | 8.5 | 32400 |  |  | 22600 | 70% | 2.96 | Both | 657.5 | 2.63 | HRCU-A-CB (Split System: Heat Pump with Remote Outdoor Unit-Air-Source) | N/A
217090020 | Central Heat Pump | AMERISTAR | A5HP5036A1 | TRANE |  | 5AXAB010AS3+TDR | A952V060BU4SB | 31600 |  |  | 15.5 | 8.5 | 32400 |  |  | 22600 | 70% | 2.96 | Both | 657.5 | 2.63 | HRCU-A-CB (Split System: Heat Pump with Remote Outdoor Unit-Air-Source) | N/A
217088595 | Central Heat Pump | AMERISTAR | A5HP5036A1 | TRANE |  | 5AXAB008AS3+TDR | A951X080BU4SA | 31800 |  |  | 15.5 | 8.5 | 32200 |  |  | 22400 | 70% | 2.98 | Both | 662.5 | 2.65 | HRCU-A-CB (Split System: Heat Pump with Remote Outdoor Unit-Air-Source) | N/A
217089924 | Central Heat Pump | RUNTRU | A5HP5036A1 | TRANE |  | 5AXAB010AS3+TDR | A952V040BU3SA | 31000 |  |  | 15.5 | 8.5 | 32200 |  |  | 22600 | 70% | 2.99 | Both | 645 | 2.58 | HRCU-A-CB (Split System: Heat Pump with Remote Outdoor Unit-Air-Source) | N/A
217089688 | Central Heat Pump | RUNTRU | A5HP5036A1 | TRANE |  | 5AXAB007AS3+TDR | A952V100CU5SB | 31200 |  |  | 15.5 | 8.5 | 31200 |  |  | 22200 | 71% | 3 | Both | 650 | 2.6 | HRCU-A-CB (Split System: Heat Pump with Remote Outdoor Unit-Air-Source) | N/A
217088266 | Central Heat Pump | RUNTRU | A5HP5036A1 | TRANE |  | 5AXAA007AS3+TDR | A952V100CU5SB | 31200 |  |  | 15.5 | 8.5 | 31200 |  |  | 22200 | 71% | 3 | Both | 650 | 2.6 | HRCU-A-CB (Split System: Heat Pump with Remote Outdoor Unit-Air-Source) | N/A
217088489 | Central Heat Pump | RUNTRU | A5HP5036A1 | TRANE |  | 5AXAB008AS3+TDR | A801X080CM5TD | 31800 |  |  | 15.5 | 8.5 | 31400 |  |  | 22400 | 71% | 3.03 | Both | 662.5 | 2.65 | HRCU-A-CB (Split System: Heat Pump with Remote Outdoor Unit-Air-Source) | N/A
217089906 | Central Heat Pump | RUNTRU | A5HP5036A1 | TRANE |  | 5AXAB010AS3+TDR | A801X080CM5SD | 31800 |  |  | 15.5 | 8.5 | 31400 |  |  | 22400 | 71% | 3.03 | Both | 662.5 | 2.65 | HRCU-A-CB (Split System: Heat Pump with Remote Outdoor Unit-Air-Source) | N/A
217088520 | Central Heat Pump | RUNTRU | A5HP5036A1 | TRANE |  | 5AXAB008AS3+TDR | A952V100CU5SB | 31800 |  |  | 15.5 | 8.5 | 31400 |  |  | 22400 | 71% | 3.03 | Both | 662.5 | 2.65 | HRCU-A-CB (Split System: Heat Pump with Remote Outdoor Unit-Air-Source) | N/A
217089937 | Central Heat Pump | RUNTRU | A5HP5036A1 | TRANE |  | 5AXAB010AS3+TDR | A952V100CU5SB | 31800 |  |  | 15.5 | 8.5 | 31400 |  |  | 22400 | 71% | 3.03 | Both | 662.5 | 2.65 | HRCU-A-CB (Split System: Heat Pump with Remote Outdoor Unit-Air-Source) | N/A
217088272 | Central Heat Pump | RUNTRU | A5HP5036A1 | TRANE |  | 5AXAA007AS3+TDR | L8V1C100U5VSB | 31400 |  |  | 15.2 | 8.5 | 31000 |  |  | 21800 | 70% | 2.92 | Both | 655 | 2.62 | HRCU-A-CB (Split System: Heat Pump with Remote Outdoor Unit-Air-Source) | N/A
217089693 | Central Heat Pump | RUNTRU | A5HP5036A1 | TRANE |  | 5AXAB007AS3+TDR | L8V1C100U5VSB | 31400 |  |  | 15.2 | 8.5 | 31000 |  |  | 21800 | 70% | 2.92 | Both | 655 | 2.62 | HRCU-A-CB (Split System: Heat Pump with Remote Outdoor Unit-Air-Source) | N/A
217088610 | Central Heat Pump | AMERISTAR | A5HP5036A1 | TRANE |  | 5AXAB008AS3+TDR | A952V080BU4SA | 30800 |  |  | 15.5 | 8.5 | 31600 |  |  | 22200 | 70% | 2.96 | Both | 642.5 | 2.57 | HRCU-A-CB (Split System: Heat Pump with Remote Outdoor Unit-Air-Source) | N/A
217089933 | Central Heat Pump | RUNTRU | A5HP5036A1 | TRANE |  | 5AXAB010AS3+TDR | A952V080BU4SA | 30800 |  |  | 15.5 | 8.5 | 31600 |  |  | 22200 | 70% | 2.96 | Both | 642.5 | 2.57 | HRCU-A-CB (Split System: Heat Pump with Remote Outdoor Unit-Air-Source) | N/A
217088516 | Central Heat Pump | RUNTRU | A5HP5036A1 | TRANE |  | 5AXAB008AS3+TDR | A952V080BU4SA | 30800 |  |  | 15.5 | 8.5 | 31600 |  |  | 22200 | 70% | 2.96 | Both | 642.5 | 2.57 | HRCU-A-CB (Split System: Heat Pump with Remote Outdoor Unit-Air-Source) | N/A
217088245 | Central Heat Pump | RUNTRU | A5HP5036A1 | TRANE |  | 5AXAA007AS3+TDR | A951X080CU5SA | 31000 |  |  | 15.5 | 8.5 | 31000 |  |  | 22200 | 72% | 2.92 | Both | 645 | 2.58 | HRCU-A-CB (Split System: Heat Pump with Remote Outdoor Unit-Air-Source) | N/A
217089667 | Central Heat Pump | RUNTRU | A5HP5036A1 | TRANE |  | 5AXAB007AS3+TDR | A951X080CU5SA | 31000 |  |  | 15.5 | 8.5 | 31000 |  |  | 22200 | 72% | 2.92 | Both | 645 | 2.58 | HRCU-A-CB (Split System: Heat Pump with Remote Outdoor Unit-Air-Source) | N/A
217088498 | Central Heat Pump | RUNTRU | A5HP5036A1 | TRANE |  | 5AXAB008AS3+TDR | A951X080CU5SA | 31600 |  |  | 15.5 | 8.5 | 31200 |  |  | 22400 | 72% | 2.98 | Both | 657.5 | 2.63 | HRCU-A-CB (Split System: Heat Pump with Remote Outdoor Unit-Air-Source) | N/A
217089915 | Central Heat Pump | RUNTRU | A5HP5036A1 | TRANE |  | 5AXAB010AS3+TDR | A951X080CU5SA | 31600 |  |  | 15.5 | 8.5 | 31200 |  |  | 22400 | 72% | 2.98 | Both | 657.5 | 2.63 | HRCU-A-CB (Split System: Heat Pump with Remote Outdoor Unit-Air-Source) | N/A
217088526 | Central Heat Pump | RUNTRU | A5HP5036A1 | TRANE |  | 5AXAB008AS3+TDR | L8V1C100U5VSB | 32000 |  |  | 15.5 | 8.5 | 31200 |  |  | 22200 | 71% | 3 | Both | 667.5 | 2.67 | HRCU-A-CB (Split System: Heat Pump with Remote Outdoor Unit-Air-Source) | N/A
217089942 | Central Heat Pump | RUNTRU | A5HP5036A1 | TRANE |  | 5AXAB010AS3+TDR | L8V1C100U5VSB | 32000 |  |  | 15.5 | 8.5 | 31200 |  |  | 22200 | 71% | 3 | Both | 667.5 | 2.67 | HRCU-A-CB (Split System: Heat Pump with Remote Outdoor Unit-Air-Source) | N/A
217025314 | Central Heat Pump | AMERICAN STANDARD | 5A6H7024A1 | ADP |  | PL36H175P78*+TXV | S9X1B040U3PSB | 23200 |  |  | 17 | 8.7 | 20200 |  |  | 16800 | 83% | 2.02 | Both | 482.5 | 1.93 | HRCU-A-CB (Split System: Heat Pump with Remote Outdoor Unit-Air-Source) | N/A
217025207 | Central Heat Pump | AMERICAN STANDARD | 5A6H7024A1 | ADP |  | V,T36H***P22*+TXV | S8V2A040M3PDB | 23200 |  |  | 17 | 8.7 | 20200 |  |  | 16900 | 84% | 2.02 | Both | 482.5 | 1.93 | HRCU-A-CB (Split System: Heat Pump with Remote Outdoor Unit-Air-Source) | N/A
217025230 | Central Heat Pump | AMERICAN STANDARD | 5A6H7024A1 | ADP |  | H,TG80*36+TXV | S8V2B080M4PCB | 23200 |  |  | 17 | 8.7 | 20200 |  |  | 16800 | 83% | 2.02 | Both | 482.5 | 1.93 | HRCU-A-CB (Split System: Heat Pump with Remote Outdoor Unit-Air-Source) | N/A
217025203 | Central Heat Pump | AMERICAN STANDARD | 5A6H7024A1 | ADP |  | H,TG80*36+TXV | S8V2A040M3PCB | 23200 |  |  | 17 | 8.7 | 20200 |  |  | 16900 | 84% | 2.02 | Both | 482.5 | 1.93 | HRCU-A-CB (Split System: Heat Pump with Remote Outdoor Unit-Air-Source) | N/A
217025200 | Central Heat Pump | AMERICAN STANDARD | 5A6H7024A1 | ADP |  | PL36H175P78*+TXV | S8V2A040M3PCB | 23200 |  |  | 17 | 8.7 | 20200 |  |  | 16900 | 84% | 2.02 | Both | 482.5 | 1.93 | HRCU-A-CB (Split System: Heat Pump with Remote Outdoor Unit-Air-Source) | N/A
217025212 | Central Heat Pump | AMERICAN STANDARD | 5A6H7024A1 | ADP |  | V,T36H175P78*+TXV | S8V2B060M4PCB | 23200 |  |  | 17 | 8.7 | 20200 |  |  | 16900 | 84% | 2.02 | Both | 482.5 | 1.93 | HRCU-A-CB (Split System: Heat Pump with Remote Outdoor Unit-Air-Source) | N/A
217025328 | Central Heat Pump | AMERICAN STANDARD | 5A6H7024A1 | ADP |  | PL36H175P78*+TXV | S9X2B040U3PSB | 23200 |  |  | 17 | 8.7 | 20200 |  |  | 16800 | 83% | 2.02 | Both | 482.5 | 1.93 | HRCU-A-CB (Split System: Heat Pump with Remote Outdoor Unit-Air-Source) | N/A
217025201 | Central Heat Pump | AMERICAN STANDARD | 5A6H7024A1 | ADP |  | V,T36H***P22*+TXV | S8V2A040M3PCB | 23200 |  |  | 17 | 8.7 | 20200 |  |  | 16900 | 84% | 2.02 | Both | 482.5 | 1.93 | HRCU-A-CB (Split System: Heat Pump with Remote Outdoor Unit-Air-Source) | N/A
217025211 | Central Heat Pump | AMERICAN STANDARD | 5A6H7024A1 | ADP |  | PL36H175P78*+TXV | S8V2B060M4PCB | 23200 |  |  | 17 | 8.7 | 20200 |  |  | 16900 | 84% | 2.02 | Both | 482.5 | 1.93 | HRCU-A-CB (Split System: Heat Pump with Remote Outdoor Unit-Air-Source) | N/A
217025249 | Central Heat Pump | AMERICAN STANDARD | 5A6H7024A1 | ADP |  | V,T36H175P45*+TXV | S8X1B040M2PTC | 22800 |  |  | 17 | 8.7 | 20000 |  |  | 16700 | 84% | 1.9 | Both | 475 | 1.9 | HRCU-A-CB (Split System: Heat Pump with Remote Outdoor Unit-Air-Source) | N/A
217025222 | Central Heat Pump | AMERICAN STANDARD | 5A6H7024A1 | ADP |  | V,T36H175P45*+TXV | S8V2B060M4PDB | 23200 |  |  | 17 | 8.7 | 20200 |  |  | 16900 | 84% | 2.02 | Both | 482.5 | 1.93 | HRCU-A-CB (Split System: Heat Pump with Remote Outdoor Unit-Air-Source) | N/A
217025332 | Central Heat Pump | AMERICAN STANDARD | 5A6H7024A1 | ADP |  | V,T36H175P45*+TXV | S9X2B040U3PSB | 23200 |  |  | 17 | 8.7 | 20200 |  |  | 16800 | 83% | 2.02 | Both | 482.5 | 1.93 | HRCU-A-CB (Split System: Heat Pump with Remote Outdoor Unit-Air-Source) | N/A
217025215 | Central Heat Pump | AMERICAN STANDARD | 5A6H7024A1 | ADP |  | V,T36H175P45*+TXV | S8V2B060M4PCB | 23200 |  |  | 17 | 8.7 | 20200 |  |  | 16900 | 84% | 2.02 | Both | 482.5 | 1.93 | HRCU-A-CB (Split System: Heat Pump with Remote Outdoor Unit-Air-Source) | N/A
217025229 | Central Heat Pump | AMERICAN STANDARD | 5A6H7024A1 | ADP |  | V,T36H175P45*+TXV | S8V2B080M4PCB | 23200 |  |  | 17 | 8.7 | 20200 |  |  | 16800 | 83% | 2.02 | Both | 482.5 | 1.93 | HRCU-A-CB (Split System: Heat Pump with Remote Outdoor Unit-Air-Source) | N/A
217025318 | Central Heat Pump | AMERICAN STANDARD | 5A6H7024A1 | ADP |  | V,T36H175P45*+TXV | S9X1B040U3PSB | 23200 |  |  | 17 | 8.7 | 20200 |  |  | 16800 | 83% | 2.02 | Both | 482.5 | 1.93 | HRCU-A-CB (Split System: Heat Pump with Remote Outdoor Unit-Air-Source) | N/A
217025180 | Central Heat Pump | AMERICAN STANDARD | 5A6H7024A1 | ADP |  | V,T36H***P12*+TXV | L8V1A040U3VSB | 22200 |  |  | 16 | 8.9 | 20400 |  |  | 17100 | 84% | 1.98 | Both | 462.5 | 1.85 | HRCU-A-CB (Split System: Heat Pump with Remote Outdoor Unit-Air-Source) | N/A
217025557 | Central Heat Pump | AMERICAN STANDARD | 5A6H7060A1 | ADP |  | V,T60H210P17*+TXV | L8V1C100U5VSB | 52000 |  |  | 16 | 9 | 49000 |  |  | 38000 | 78% | 2.2 | Both | 1082.5 | 4.33 | HRCU-A-CB (Split System: Heat Pump with Remote Outdoor Unit-Air-Source) | N/A
217025614 | Central Heat Pump | AMERICAN STANDARD | 5A6H7060A1 | ADP |  | V,T60H210P17*+TXV | S8X2C100M5PTC | 52000 |  |  | 16 | 9 | 49000 |  |  | 38000 | 78% | 2.2 | Both | 1082.5 | 4.33 | HRCU-A-CB (Split System: Heat Pump with Remote Outdoor Unit-Air-Source) | N/A
217025613 | Central Heat Pump | AMERICAN STANDARD | 5A6H7060A1 | ADP |  | PL60H245P18*+TXV | S8X2C100M5PTC | 52000 |  |  | 16 | 9 | 49000 |  |  | 38000 | 78% | 2.2 | Both | 1082.5 | 4.33 | HRCU-A-CB (Split System: Heat Pump with Remote Outdoor Unit-Air-Source) | N/A
217025592 | Central Heat Pump | AMERICAN STANDARD | 5A6H7060A1 | ADP |  | PL60H245P18*+TXV | S8X1C080M5PTC | 52000 |  |  | 16 | 9 | 49000 |  |  | 38000 | 78% | 2.2 | Both | 1082.5 | 4.33 | HRCU-A-CB (Split System: Heat Pump with Remote Outdoor Unit-Air-Source) | N/A
217025635 | Central Heat Pump | AMERICAN STANDARD | 5A6H7060A1 | ADP |  | V,T60H245P77*+TXV | S9V2D120U5VSB | 52000 |  |  | 16 | 9 | 49000 |  |  | 38000 | 78% | 2.2 | Both | 1082.5 | 4.33 | HRCU-A-CB (Split System: Heat Pump with Remote Outdoor Unit-Air-Source) | N/A
217025607 | Central Heat Pump | AMERICAN STANDARD | 5A6H7060A1 | ADP |  | PL60H245P18*+TXV | S8X2C080M5PTC | 52000 |  |  | 16 | 9 | 49000 |  |  | 38000 | 78% | 2.2 | Both | 1082.5 | 4.33 | HRCU-A-CB (Split System: Heat Pump with Remote Outdoor Unit-Air-Source) | N/A
217025556 | Central Heat Pump | AMERICAN STANDARD | 5A6H7060A1 | ADP |  | PL60H245P18*+TXV | L8V1C100U5VSB | 52000 |  |  | 16 | 9 | 49000 |  |  | 38000 | 78% | 2.2 | Both | 1082.5 | 4.33 | HRCU-A-CB (Split System: Heat Pump with Remote Outdoor Unit-Air-Source) | N/A
217025608 | Central Heat Pump | AMERICAN STANDARD | 5A6H7060A1 | ADP |  | V,T60H210P17*+TXV | S8X2C080M5PTC | 52000 |  |  | 16 | 9 | 49000 |  |  | 38000 | 78% | 2.2 | Both | 1082.5 | 4.33 | HRCU-A-CB (Split System: Heat Pump with Remote Outdoor Unit-Air-Source) | N/A
217025598 | Central Heat Pump | AMERICAN STANDARD | 5A6H7060A1 | ADP |  | PL60H245P18*+TXV | S8X1C100M5PTC | 52000 |  |  | 16 | 9 | 49000 |  |  | 38000 | 78% | 2.2 | Both | 1082.5 | 4.33 | HRCU-A-CB (Split System: Heat Pump with Remote Outdoor Unit-Air-Source) | N/A
217025586 | Central Heat Pump | AMERICAN STANDARD | 5A6H7060A1 | ADP |  | PL60H245P18*+TXV | S8V2D120M5PCB | 52000 |  |  | 16 | 9 | 48500 |  |  | 38000 | 78% | 2.23 | Both | 1082.5 | 4.33 | HRCU-A-CB (Split System: Heat Pump with Remote Outdoor Unit-Air-Source) | N/A
217025587 | Central Heat Pump | AMERICAN STANDARD | 5A6H7060A1 | ADP |  | V,T60H245P77*+TXV | S8V2D120M5PCB | 52000 |  |  | 16 | 9 | 49000 |  |  | 38000 | 78% | 2.23 | Both | 1082.5 | 4.33 | HRCU-A-CB (Split System: Heat Pump with Remote Outdoor Unit-Air-Source) | N/A
217025605 | Central Heat Pump | AMERICAN STANDARD | 5A6H7060A1 | ADP |  | V,T60H245P77*+TXV | S8X1D120M5PTC | 52000 |  |  | 17 | 9 | 49000 |  |  | 38000 | 78% | 2.2 | Both | 1082.5 | 4.33 | HRCU-A-CB (Split System: Heat Pump with Remote Outdoor Unit-Air-Source) | N/A
217025619 | Central Heat Pump | AMERICAN STANDARD | 5A6H7060A1 | ADP |  | PL60H245P18*+TXV | S8X2D120M5PTC | 52000 |  |  | 17 | 9 | 49000 |  |  | 38000 | 78% | 2.2 | Both | 1082.5 | 4.33 | HRCU-A-CB (Split System: Heat Pump with Remote Outdoor Unit-Air-Source) | N/A
217025617 | Central Heat Pump | AMERICAN STANDARD | 5A6H7060A1 | ADP |  | H,TG84*60+TXV | S8X2C100M5PTC | 51000 |  |  | 16 | 9 | 50000 |  |  | 38500 | 77% | 2.1 | Both | 1062.5 | 4.25 | HRCU-A-CB (Split System: Heat Pump with Remote Outdoor Unit-Air-Source) | N/A
217025611 | Central Heat Pump | AMERICAN STANDARD | 5A6H7060A1 | ADP |  | H,TG84*60+TXV | S8X2C080M5PTC | 51500 |  |  | 16 | 9 | 49500 |  |  | 38500 | 78% | 2.1 | Both | 1072.5 | 4.29 | HRCU-A-CB (Split System: Heat Pump with Remote Outdoor Unit-Air-Source) | N/A
217025560 | Central Heat Pump | AMERICAN STANDARD | 5A6H7060A1 | ADP |  | H,TG84*60+TXV | L8V1C100U5VSB | 51500 |  |  | 16 | 9 | 49500 |  |  | 38500 | 78% | 2.1 | Both | 1072.5 | 4.29 | HRCU-A-CB (Split System: Heat Pump with Remote Outdoor Unit-Air-Source) | N/A
217025634 | Central Heat Pump | AMERICAN STANDARD | 5A6H7060A1 | ADP |  | PL60H245P18*+TXV | S9V2D120U5VSB | 51500 |  |  | 16 | 9 | 49500 |  |  | 38500 | 78% | 2.2 | Both | 1072.5 | 4.29 | HRCU-A-CB (Split System: Heat Pump with Remote Outdoor Unit-Air-Source) | N/A
217025561 | Central Heat Pump | AMERICAN STANDARD | 5A6H7060A1 | ADP |  | H,TG86*60+TXV | L8V1C100U5VSB | 52500 |  |  | 16 | 9 | 49000 |  |  | 38000 | 78% | 2.2 | Both | 1095 | 4.38 | HRCU-A-CB (Split System: Heat Pump with Remote Outdoor Unit-Air-Source) | N/A
217025558 | Central Heat Pump | AMERICAN STANDARD | 5A6H7060A1 | ADP |  | PL60H210P19*+TXV | L8V1C100U5VSB | 52500 |  |  | 16 | 9 | 49000 |  |  | 38000 | 78% | 2.2 | Both | 1095 | 4.38 | HRCU-A-CB (Split System: Heat Pump with Remote Outdoor Unit-Air-Source) | N/A
217025559 | Central Heat Pump | AMERICAN STANDARD | 5A6H7060A1 | ADP |  | V,T60H210P19*+TXV | L8V1C100U5VSB | 52500 |  |  | 16 | 9 | 49000 |  |  | 38000 | 78% | 2.2 | Both | 1095 | 4.38 | HRCU-A-CB (Split System: Heat Pump with Remote Outdoor Unit-Air-Source) | N/A
217025591 | Central Heat Pump | AMERICAN STANDARD | 5A6H7060A1 | ADP |  | V,T60H245P79*+TXV | S8V2D120M5PDB | 52500 |  |  | 16 | 9 | 48500 |  |  | 38000 | 78% | 2.23 | Both | 1095 | 4.38 | HRCU-A-CB (Split System: Heat Pump with Remote Outdoor Unit-Air-Source) | N/A
217026534 | Central Heat Pump | AMERICAN STANDARD | 5A6H7060A1 | ADP |  | V,T60H210P17*+TXV+P0V0C000M50SD |  | 52000 |  |  | 16 | 9 | 48500 |  |  | 38000 | 78% | 2.24 | Both | 1082.5 | 4.33 | HRCU-A-CB (Split System: Heat Pump with Remote Outdoor Unit-Air-Source) | N/A
217026533 | Central Heat Pump | AMERICAN STANDARD | 5A6H7060A1 | ADP |  | PL60H245P18*+TXV+P0V0C000M50SD |  | 52000 |  |  | 16 | 9 | 49000 |  |  | 38000 | 78% | 2.24 | Both | 1082.5 | 4.33 | HRCU-A-CB (Split System: Heat Pump with Remote Outdoor Unit-Air-Source) | N/A
217025600 | Central Heat Pump | AMERICAN STANDARD | 5A6H7060A1 | ADP |  | PL60H210P19*+TXV | S8X1C100M5PTC | 51000 |  |  | 17 | 9 | 50000 |  |  | 38500 | 77% | 2.1 | Both | 1062.5 | 4.25 | HRCU-A-CB (Split System: Heat Pump with Remote Outdoor Unit-Air-Source) | N/A
217025601 | Central Heat Pump | AMERICAN STANDARD | 5A6H7060A1 | ADP |  | V,T60H210P19*+TXV | S8X1C100M5PTC | 51000 |  |  | 17 | 9 | 50000 |  |  | 38500 | 77% | 2.1 | Both | 1062.5 | 4.25 | HRCU-A-CB (Split System: Heat Pump with Remote Outdoor Unit-Air-Source) | N/A
217025603 | Central Heat Pump | AMERICAN STANDARD | 5A6H7060A1 | ADP |  | H,TG86*60+TXV | S8X1C100M5PTC | 51000 |  |  | 17 | 9 | 50000 |  |  | 38500 | 77% | 2.1 | Both | 1062.5 | 4.25 | HRCU-A-CB (Split System: Heat Pump with Remote Outdoor Unit-Air-Source) | N/A
217025615 | Central Heat Pump | AMERICAN STANDARD | 5A6H7060A1 | ADP |  | PL60H210P19*+TXV | S8X2C100M5PTC | 51000 |  |  | 17 | 9 | 50000 |  |  | 38500 | 77% | 2.1 | Both | 1062.5 | 4.25 | HRCU-A-CB (Split System: Heat Pump with Remote Outdoor Unit-Air-Source) | N/A
217025618 | Central Heat Pump | AMERICAN STANDARD | 5A6H7060A1 | ADP |  | H,TG86*60+TXV | S8X2C100M5PTC | 51000 |  |  | 17 | 9 | 50000 |  |  | 38500 | 77% | 2.1 | Both | 1062.5 | 4.25 | HRCU-A-CB (Split System: Heat Pump with Remote Outdoor Unit-Air-Source) | N/A
217025612 | Central Heat Pump | AMERICAN STANDARD | 5A6H7060A1 | ADP |  | H,TG86*60+TXV | S8X2C080M5PTC | 51500 |  |  | 17 | 9 | 49500 |  |  | 38500 | 78% | 2.1 | Both | 1072.5 | 4.29 | HRCU-A-CB (Split System: Heat Pump with Remote Outdoor Unit-Air-Source) | N/A
217025597 | Central Heat Pump | AMERICAN STANDARD | 5A6H7060A1 | ADP |  | H,TG86*60+TXV | S8X1C080M5PTC | 51500 |  |  | 17 | 9 | 49500 |  |  | 38500 | 78% | 2.1 | Both | 1072.5 | 4.29 | HRCU-A-CB (Split System: Heat Pump with Remote Outdoor Unit-Air-Source) | N/A
217025595 | Central Heat Pump | AMERICAN STANDARD | 5A6H7060A1 | ADP |  | V,T60H210P19*+TXV | S8X1C080M5PTC | 51500 |  |  | 17 | 9 | 49500 |  |  | 38500 | 78% | 2.1 | Both | 1072.5 | 4.29 | HRCU-A-CB (Split System: Heat Pump with Remote Outdoor Unit-Air-Source) | N/A
217025609 | Central Heat Pump | AMERICAN STANDARD | 5A6H7060A1 | ADP |  | PL60H210P19*+TXV | S8X2C080M5PTC | 51500 |  |  | 17 | 9 | 49500 |  |  | 38500 | 78% | 2.1 | Both | 1072.5 | 4.29 | HRCU-A-CB (Split System: Heat Pump with Remote Outdoor Unit-Air-Source) | N/A
217025610 | Central Heat Pump | AMERICAN STANDARD | 5A6H7060A1 | ADP |  | V,T60H210P19*+TXV | S8X2C080M5PTC | 51500 |  |  | 17 | 9 | 49500 |  |  | 38500 | 78% | 2.1 | Both | 1072.5 | 4.29 | HRCU-A-CB (Split System: Heat Pump with Remote Outdoor Unit-Air-Source) | N/A
217025621 | Central Heat Pump | AMERICAN STANDARD | 5A6H7060A1 | ADP |  | V,T60H245P79*+TXV | S8X2D120M5PTC | 52500 |  |  | 17 | 9 | 49000 |  |  | 38000 | 78% | 2.2 | Both | 1095 | 4.38 | HRCU-A-CB (Split System: Heat Pump with Remote Outdoor Unit-Air-Source) | N/A
217025179 | Central Heat Pump | AMERICAN STANDARD | 5A6H7024A1 | ADP |  | V,T36H***P42*+TXV | L8V1A040U3VSB | 22400 |  |  | 16 | 9 | 20200 |  |  | 16900 | 84% | 2 | Both | 467.5 | 1.87 | HRCU-A-CB (Split System: Heat Pump with Remote Outdoor Unit-Air-Source) | N/A
217026537 | Central Heat Pump | AMERICAN STANDARD | 5A6H7060A1 | ADP |  | H,TG84*60+TXV+P0V0C000M50SD |  | 52500 |  |  | 16 | 9 | 48500 |  |  | 38000 | 78% | 2.24 | Both | 1095 | 4.38 | HRCU-A-CB (Split System: Heat Pump with Remote Outdoor Unit-Air-Source) | N/A
217026536 | Central Heat Pump | AMERICAN STANDARD | 5A6H7060A1 | ADP |  | V,T60H210P19*+TXV+P0V0C000M50SD |  | 52500 |  |  | 16 | 9 | 49000 |  |  | 38000 | 78% | 2.24 | Both | 1095 | 4.38 | HRCU-A-CB (Split System: Heat Pump with Remote Outdoor Unit-Air-Source) | N/A
217026539 | Central Heat Pump | AMERICAN STANDARD | 5A6H7060A1 | ADP |  | PL60H245P18*+TXV+P0V0D000M50SD |  | 52500 |  |  | 16 | 9 | 48500 |  |  | 37600 | 78% | 2.26 | Both | 1095 | 4.38 | HRCU-A-CB (Split System: Heat Pump with Remote Outdoor Unit-Air-Source) | N/A
217025183 | Central Heat Pump | AMERICAN STANDARD | 5A6H7024A1 | ADP |  | H,TG8J*36+TXV | L8V1A040U3VSB | 22800 |  |  | 17 | 9 | 20200 |  |  | 16900 | 84% | 2 | Both | 475 | 1.9 | HRCU-A-CB (Split System: Heat Pump with Remote Outdoor Unit-Air-Source) | N/A
217025521 | Central Heat Pump | AMERICAN STANDARD | 5A6H7048A1 | ADP |  | V,T60H210P17*+TXV | S9V2C100U4VSB | 42500 |  |  | 17 | 9 | 42000 |  |  | 31600 | 75% | 2.2 | Both | 885 | 3.54 | HRCU-A-CB (Split System: Heat Pump with Remote Outdoor Unit-Air-Source) | N/A
217025520 | Central Heat Pump | AMERICAN STANDARD | 5A6H7048A1 | ADP |  | PL60H245P18*+TXV | S9V2C100U4VSB | 42500 |  |  | 17 | 9 | 42000 |  |  | 31600 | 75% | 2.2 | Both | 885 | 3.54 | HRCU-A-CB (Split System: Heat Pump with Remote Outdoor Unit-Air-Source) | N/A
217025503 | Central Heat Pump | AMERICAN STANDARD | 5A6H7048A1 | ADP |  | V,T60H210P17*+TXV | S8X2C080M5PTC | 43500 |  |  | 17 | 9 | 42000 |  |  | 31800 | 76% | 2.2 | Both | 907.5 | 3.63 | HRCU-A-CB (Split System: Heat Pump with Remote Outdoor Unit-Air-Source) | N/A
217025502 | Central Heat Pump | AMERICAN STANDARD | 5A6H7048A1 | ADP |  | PL60H245P18*+TXV | S8X2C080M5PTC | 43500 |  |  | 17 | 9 | 42000 |  |  | 31800 | 76% | 2.2 | Both | 907.5 | 3.63 | HRCU-A-CB (Split System: Heat Pump with Remote Outdoor Unit-Air-Source) | N/A
217025491 | Central Heat Pump | AMERICAN STANDARD | 5A6H7048A1 | ADP |  | V,T60H210P17*+TXV | S8X1C080M5PTC | 43500 |  |  | 17 | 9 | 42000 |  |  | 31800 | 76% | 2.2 | Both | 907.5 | 3.63 | HRCU-A-CB (Split System: Heat Pump with Remote Outdoor Unit-Air-Source) | N/A
217025497 | Central Heat Pump | AMERICAN STANDARD | 5A6H7048A1 | ADP |  | V,T60H210P17*+TXV | S8X1C100M5PTC | 43500 |  |  | 17 | 9 | 43000 |  |  | 32600 | 76% | 2.2 | Both | 907.5 | 3.63 | HRCU-A-CB (Split System: Heat Pump with Remote Outdoor Unit-Air-Source) | N/A
217025509 | Central Heat Pump | AMERICAN STANDARD | 5A6H7048A1 | ADP |  | V,T60H210P17*+TXV | S8X2C100M5PTC | 43500 |  |  | 17 | 9 | 43000 |  |  | 32600 | 76% | 2.2 | Both | 907.5 | 3.63 | HRCU-A-CB (Split System: Heat Pump with Remote Outdoor Unit-Air-Source) | N/A
217025636 | Central Heat Pump | AMERICAN STANDARD | 5A6H7060A1 | ADP |  | V,T60H245P79*+TXV | S9V2D120U5VSB | 51500 |  |  | 17 | 9 | 49500 |  |  | 38500 | 78% | 2.2 | Both | 1072.5 | 4.29 | HRCU-A-CB (Split System: Heat Pump with Remote Outdoor Unit-Air-Source) | N/A
217026519 | Central Heat Pump | AMERICAN STANDARD | 5A6H7036A1 | ADP |  | PL36H175P78*+TXV+P0V0B000M40SD |  | 33400 |  |  | 17 | 9 | 31000 |  |  | 23800 | 77% | 2.21 | Both | 695 | 2.78 | HRCU-A-CB (Split System: Heat Pump with Remote Outdoor Unit-Air-Source) | N/A
217026520 | Central Heat Pump | AMERICAN STANDARD | 5A6H7036A1 | ADP |  | V,T36H175P78*+TXV+P0V0B000M40SD |  | 33400 |  |  | 17 | 9 | 31000 |  |  | 23800 | 77% | 2.21 | Both | 695 | 2.78 | HRCU-A-CB (Split System: Heat Pump with Remote Outdoor Unit-Air-Source) | N/A
217025239 | Central Heat Pump | AMERICAN STANDARD | 5A6H7024A1 | ADP |  | V,T36H***P12*+TXV | S8X1A040M3PTC | 22000 |  |  | 16 | 9 | 20200 |  |  | 16800 | 83% | 2 | Both | 457.5 | 1.83 | HRCU-A-CB (Split System: Heat Pump with Remote Outdoor Unit-Air-Source) | N/A
217025266 | Central Heat Pump | AMERICAN STANDARD | 5A6H7024A1 | ADP |  | V,T36H***P12*+TXV | S8X2A040M3PTC | 22000 |  |  | 16 | 9 | 20200 |  |  | 16800 | 83% | 2 | Both | 457.5 | 1.83 | HRCU-A-CB (Split System: Heat Pump with Remote Outdoor Unit-Air-Source) | N/A
217025265 | Central Heat Pump | AMERICAN STANDARD | 5A6H7024A1 | ADP |  | V,T36H***P42*+TXV | S8X2A040M3PTC | 22200 |  |  | 16 | 9 | 20200 |  |  | 16800 | 83% | 2 | Both | 462.5 | 1.85 | HRCU-A-CB (Split System: Heat Pump with Remote Outdoor Unit-Air-Source) | N/A
217025186 | Central Heat Pump | AMERICAN STANDARD | 5A6H7024A1 | ADP |  | V,T36H***P12*+TXV | L8V1A060U3VSB | 22200 |  |  | 16 | 9 | 20200 |  |  | 16900 | 84% | 2 | Both | 462.5 | 1.85 | HRCU-A-CB (Split System: Heat Pump with Remote Outdoor Unit-Air-Source) | N/A
217025185 | Central Heat Pump | AMERICAN STANDARD | 5A6H7024A1 | ADP |  | V,T36H***P42*+TXV | L8V1A060U3VSB | 22400 |  |  | 16 | 9 | 20200 |  |  | 16900 | 84% | 2 | Both | 467.5 | 1.87 | HRCU-A-CB (Split System: Heat Pump with Remote Outdoor Unit-Air-Source) | N/A
217025309 | Central Heat Pump | AMERICAN STANDARD | 5A6H7024A1 | ADP |  | V,T36H175P13*+TXV | S9V2B080U4VSB | 22600 |  |  | 16 | 9 | 20200 |  |  | 16800 | 83% | 2 | Both | 470 | 1.88 | HRCU-A-CB (Split System: Heat Pump with Remote Outdoor Unit-Air-Source) | N/A
217025515 | Central Heat Pump | AMERICAN STANDARD | 5A6H7048A1 | ADP |  | V,T60H210P17*+TXV | S9V2C080U5VSB | 43000 |  |  | 16 | 9 | 42500 |  |  | 32200 | 76% | 2.22 | Both | 895 | 3.58 | HRCU-A-CB (Split System: Heat Pump with Remote Outdoor Unit-Air-Source) | N/A
217025275 | Central Heat Pump | AMERICAN STANDARD | 5A6H7024A1 | ADP |  | H,TG8J*36+TXV | S8X2B060M4PTC | 22400 |  |  | 17 | 9 | 20000 |  |  | 16700 | 84% | 2 | Both | 467.5 | 1.87 | HRCU-A-CB (Split System: Heat Pump with Remote Outdoor Unit-Air-Source) | N/A
217025255 | Central Heat Pump | AMERICAN STANDARD | 5A6H7024A1 | ADP |  | H,TG8J*36+TXV | S8X1B060M4PTC | 22400 |  |  | 17 | 9 | 20000 |  |  | 16700 | 84% | 2 | Both | 467.5 | 1.87 | HRCU-A-CB (Split System: Heat Pump with Remote Outdoor Unit-Air-Source) | N/A
217025251 | Central Heat Pump | AMERICAN STANDARD | 5A6H7024A1 | ADP |  | V,T36H175P14*+TXV | S8X1B060M4PTC | 22600 |  |  | 17 | 9 | 20000 |  |  | 16700 | 84% | 2 | Both | 470 | 1.88 | HRCU-A-CB (Split System: Heat Pump with Remote Outdoor Unit-Air-Source) | N/A
217025271 | Central Heat Pump | AMERICAN STANDARD | 5A6H7024A1 | ADP |  | V,T36H175P14*+TXV | S8X2B060M4PTC | 22600 |  |  | 17 | 9 | 20000 |  |  | 16700 | 84% | 2 | Both | 470 | 1.88 | HRCU-A-CB (Split System: Heat Pump with Remote Outdoor Unit-Air-Source) | N/A
217025288 | Central Heat Pump | AMERICAN STANDARD | 5A6H7024A1 | ADP |  | V,T36H175P13*+TXV | S9V2B040U3VSB | 22600 |  |  | 17 | 9 | 20200 |  |  | 16900 | 84% | 2 | Both | 470 | 1.88 | HRCU-A-CB (Split System: Heat Pump with Remote Outdoor Unit-Air-Source) | N/A
217025269 | Central Heat Pump | AMERICAN STANDARD | 5A6H7024A1 | ADP |  | H,TG8J*36+TXV | S8X2A040M3PTC | 22600 |  |  | 17 | 9 | 20200 |  |  | 16800 | 83% | 2 | Both | 470 | 1.88 | HRCU-A-CB (Split System: Heat Pump with Remote Outdoor Unit-Air-Source) | N/A
217025194 | Central Heat Pump | AMERICAN STANDARD | 5A6H7024A1 | ADP |  | V,T36H175P13*+TXV | L8V1B080U4VSB | 22600 |  |  | 17 | 9 | 20200 |  |  | 16900 | 84% | 2 | Both | 470 | 1.88 | HRCU-A-CB (Split System: Heat Pump with Remote Outdoor Unit-Air-Source) | N/A
217025242 | Central Heat Pump | AMERICAN STANDARD | 5A6H7024A1 | ADP |  | H,TG8J*36+TXV | S8X1A040M3PTC | 22600 |  |  | 17 | 9 | 20200 |  |  | 16800 | 83% | 2 | Both | 470 | 1.88 | HRCU-A-CB (Split System: Heat Pump with Remote Outdoor Unit-Air-Source) | N/A
217025295 | Central Heat Pump | AMERICAN STANDARD | 5A6H7024A1 | ADP |  | V,T36H175P13*+TXV | S9V2B060U3VSB | 22600 |  |  | 17 | 9 | 20200 |  |  | 16800 | 83% | 2 | Both | 470 | 1.88 | HRCU-A-CB (Split System: Heat Pump with Remote Outdoor Unit-Air-Source) | N/A
217025289 | Central Heat Pump | AMERICAN STANDARD | 5A6H7024A1 | ADP |  | H,TG8J*36+TXV | S9V2B040U3VSB | 22800 |  |  | 17 | 9 | 20200 |  |  | 16900 | 84% | 2 | Both | 475 | 1.9 | HRCU-A-CB (Split System: Heat Pump with Remote Outdoor Unit-Air-Source) | N/A
217025296 | Central Heat Pump | AMERICAN STANDARD | 5A6H7024A1 | ADP |  | H,TG8J*36+TXV | S9V2B060U3VSB | 22800 |  |  | 17 | 9 | 20200 |  |  | 16800 | 83% | 2 | Both | 475 | 1.9 | HRCU-A-CB (Split System: Heat Pump with Remote Outdoor Unit-Air-Source) | N/A
217025306 | Central Heat Pump | AMERICAN STANDARD | 5A6H7024A1 | ADP |  | V,T36H175P14*+TXV | S9V2B080U4VSB | 22800 |  |  | 17 | 9 | 20200 |  |  | 16800 | 83% | 2 | Both | 475 | 1.9 | HRCU-A-CB (Split System: Heat Pump with Remote Outdoor Unit-Air-Source) | N/A
217025285 | Central Heat Pump | AMERICAN STANDARD | 5A6H7024A1 | ADP |  | V,T36H175P14*+TXV | S9V2B040U3VSB | 22800 |  |  | 17 | 9 | 20200 |  |  | 16900 | 84% | 2 | Both | 475 | 1.9 | HRCU-A-CB (Split System: Heat Pump with Remote Outdoor Unit-Air-Source) | N/A
217025292 | Central Heat Pump | AMERICAN STANDARD | 5A6H7024A1 | ADP |  | V,T36H175P14*+TXV | S9V2B060U3VSB | 22800 |  |  | 17 | 9 | 20200 |  |  | 16800 | 83% | 2 | Both | 475 | 1.9 | HRCU-A-CB (Split System: Heat Pump with Remote Outdoor Unit-Air-Source) | N/A
217025181 | Central Heat Pump | AMERICAN STANDARD | 5A6H7024A1 | ADP |  | PL36H175P78*+TXV | L8V1A040U3VSB | 23400 |  |  | 17 | 9 | 20400 |  |  | 17100 | 84% | 2 | Both | 487.5 | 1.95 | HRCU-A-CB (Split System: Heat Pump with Remote Outdoor Unit-Air-Source) | N/A
217025182 | Central Heat Pump | AMERICAN STANDARD | 5A6H7024A1 | ADP |  | V,T36H***P22*+TXV | L8V1A040U3VSB | 23400 |  |  | 17 | 9 | 20400 |  |  | 17100 | 84% | 2 | Both | 487.5 | 1.95 | HRCU-A-CB (Split System: Heat Pump with Remote Outdoor Unit-Air-Source) | N/A
217025184 | Central Heat Pump | AMERICAN STANDARD | 5A6H7024A1 | ADP |  | H,TG80*36+TXV | L8V1A040U3VSB | 23400 |  |  | 17 | 9 | 20400 |  |  | 17100 | 84% | 2 | Both | 487.5 | 1.95 | HRCU-A-CB (Split System: Heat Pump with Remote Outdoor Unit-Air-Source) | N/A
217025326 | Central Heat Pump | AMERICAN STANDARD | 5A6H7024A1 | ADP |  | H,TG80*36+TXV | S9X1B060U4PSB | 23200 |  |  | 17 | 9 | 20200 |  |  | 17000 | 84% | 2.08 | Both | 482.5 | 1.93 | HRCU-A-CB (Split System: Heat Pump with Remote Outdoor Unit-Air-Source) | N/A
217025340 | Central Heat Pump | AMERICAN STANDARD | 5A6H7024A1 | ADP |  | H,TG80*36+TXV | S9X2B060U4PSB | 23200 |  |  | 17 | 9 | 20200 |  |  | 17000 | 84% | 2.08 | Both | 482.5 | 1.93 | HRCU-A-CB (Split System: Heat Pump with Remote Outdoor Unit-Air-Source) | N/A
217025321 | Central Heat Pump | AMERICAN STANDARD | 5A6H7024A1 | ADP |  | PL36H175P78*+TXV | S9X1B060U4PSB | 23400 |  |  | 17 | 9 | 20200 |  |  | 17000 | 84% | 2.08 | Both | 487.5 | 1.95 | HRCU-A-CB (Split System: Heat Pump with Remote Outdoor Unit-Air-Source) | N/A
217025322 | Central Heat Pump | AMERICAN STANDARD | 5A6H7024A1 | ADP |  | V,T36H175P78*+TXV | S9X1B060U4PSB | 23400 |  |  | 17 | 9 | 20200 |  |  | 17000 | 84% | 2.08 | Both | 487.5 | 1.95 | HRCU-A-CB (Split System: Heat Pump with Remote Outdoor Unit-Air-Source) | N/A
217025412 | Central Heat Pump | AMERICAN STANDARD | 5A6H7036A1 | ADP |  | V,T36H175P45*+TXV | S9V2B040U3VSB | 33000 |  |  | 17 | 9 | 31000 |  |  | 23600 | 76% | 2.1 | Both | 687.5 | 2.75 | HRCU-A-CB (Split System: Heat Pump with Remote Outdoor Unit-Air-Source) | N/A
217025408 | Central Heat Pump | AMERICAN STANDARD | 5A6H7036A1 | ADP |  | H,TG80*36+TXV | S8X2B080M4PTC | 33200 |  |  | 17 | 9 | 31000 |  |  | 23800 | 77% | 2.1 | Both | 692.5 | 2.77 | HRCU-A-CB (Split System: Heat Pump with Remote Outdoor Unit-Air-Source) | N/A
217025417 | Central Heat Pump | AMERICAN STANDARD | 5A6H7036A1 | ADP |  | V,T36H175P45*+TXV | S9V2B060U3VSB | 33200 |  |  | 17 | 9 | 31000 |  |  | 23800 | 77% | 2.1 | Both | 692.5 | 2.77 | HRCU-A-CB (Split System: Heat Pump with Remote Outdoor Unit-Air-Source) | N/A
217025419 | Central Heat Pump | AMERICAN STANDARD | 5A6H7036A1 | ADP |  | H,TG81*36+TXV | S9V2B060U3VSB | 33200 |  |  | 17 | 9 | 31000 |  |  | 23800 | 77% | 2.1 | Both | 692.5 | 2.77 | HRCU-A-CB (Split System: Heat Pump with Remote Outdoor Unit-Air-Source) | N/A
217025395 | Central Heat Pump | AMERICAN STANDARD | 5A6H7036A1 | ADP |  | H,TG81*36+TXV | S8X1B080M4PTC | 33400 |  |  | 17 | 9 | 31000 |  |  | 23800 | 77% | 2.1 | Both | 695 | 2.78 | HRCU-A-CB (Split System: Heat Pump with Remote Outdoor Unit-Air-Source) | N/A
217025429 | Central Heat Pump | AMERICAN STANDARD | 5A6H7036A1 | ADP |  | H,TG81*36+TXV | S9V2B080U4VSB | 33400 |  |  | 17 | 9 | 31000 |  |  | 23800 | 77% | 2.1 | Both | 695 | 2.78 | HRCU-A-CB (Split System: Heat Pump with Remote Outdoor Unit-Air-Source) | N/A
217025403 | Central Heat Pump | AMERICAN STANDARD | 5A6H7036A1 | ADP |  | H,TG80*36+TXV | S8X2B060M4PTC | 33400 |  |  | 17 | 9 | 31000 |  |  | 23800 | 77% | 2.1 | Both | 695 | 2.78 | HRCU-A-CB (Split System: Heat Pump with Remote Outdoor Unit-Air-Source) | N/A
217025407 | Central Heat Pump | AMERICAN STANDARD | 5A6H7036A1 | ADP |  | V,T36H175P45*+TXV | S8X2B080M4PTC | 33400 |  |  | 17 | 9 | 31000 |  |  | 23800 | 77% | 2.1 | Both | 695 | 2.78 | HRCU-A-CB (Split System: Heat Pump with Remote Outdoor Unit-Air-Source) | N/A
217025409 | Central Heat Pump | AMERICAN STANDARD | 5A6H7036A1 | ADP |  | H,TG81*36+TXV | S8X2B080M4PTC | 33400 |  |  | 17 | 9 | 31000 |  |  | 23800 | 77% | 2.1 | Both | 695 | 2.78 | HRCU-A-CB (Split System: Heat Pump with Remote Outdoor Unit-Air-Source) | N/A
217025393 | Central Heat Pump | AMERICAN STANDARD | 5A6H7036A1 | ADP |  | V,T36H175P45*+TXV | S8X1B080M4PTC | 33400 |  |  | 17 | 9 | 31200 |  |  | 23800 | 76% | 2.1 | Both | 695 | 2.78 | HRCU-A-CB (Split System: Heat Pump with Remote Outdoor Unit-Air-Source) | N/A
217025388 | Central Heat Pump | AMERICAN STANDARD | 5A6H7036A1 | ADP |  | V,T36H175P45*+TXV | S8X1B060M4PTC | 33600 |  |  | 17 | 9 | 31000 |  |  | 23800 | 77% | 2.1 | Both | 700 | 2.8 | HRCU-A-CB (Split System: Heat Pump with Remote Outdoor Unit-Air-Source) | N/A
217025525 | Central Heat Pump | AMERICAN STANDARD | 5A6H7048A1 | ADP |  | H,TG86*60+TXV | S9V2C100U4VSB | 43000 |  |  | 17 | 9 | 42000 |  |  | 31600 | 75% | 2.2 | Both | 895 | 3.58 | HRCU-A-CB (Split System: Heat Pump with Remote Outdoor Unit-Air-Source) | N/A
217025523 | Central Heat Pump | AMERICAN STANDARD | 5A6H7048A1 | ADP |  | V,T60H210P19*+TXV | S9V2C100U4VSB | 43000 |  |  | 17 | 9 | 42000 |  |  | 31600 | 75% | 2.2 | Both | 895 | 3.58 | HRCU-A-CB (Split System: Heat Pump with Remote Outdoor Unit-Air-Source) | N/A
217025524 | Central Heat Pump | AMERICAN STANDARD | 5A6H7048A1 | ADP |  | H,TG84*60+TXV | S9V2C100U4VSB | 43000 |  |  | 17 | 9 | 42000 |  |  | 31600 | 75% | 2.2 | Both | 895 | 3.58 | HRCU-A-CB (Split System: Heat Pump with Remote Outdoor Unit-Air-Source) | N/A
217025461 | Central Heat Pump | AMERICAN STANDARD | 5A6H7048A1 | ADP |  | V,T60H210P17*+TXV | L8V1C100U5VSB | 43000 |  |  | 17 | 9 | 42000 |  |  | 31600 | 75% | 2.2 | Both | 895 | 3.58 | HRCU-A-CB (Split System: Heat Pump with Remote Outdoor Unit-Air-Source) | N/A
217025460 | Central Heat Pump | AMERICAN STANDARD | 5A6H7048A1 | ADP |  | PL60H245P18*+TXV | L8V1C100U5VSB | 43000 |  |  | 17 | 9 | 42500 |  |  | 32200 | 76% | 2.2 | Both | 895 | 3.58 | HRCU-A-CB (Split System: Heat Pump with Remote Outdoor Unit-Air-Source) | N/A
217025511 | Central Heat Pump | AMERICAN STANDARD | 5A6H7048A1 | ADP |  | V,T60H210P19*+TXV | S8X2C100M5PTC | 43500 |  |  | 17 | 9 | 42000 |  |  | 31800 | 76% | 2.2 | Both | 907.5 | 3.63 | HRCU-A-CB (Split System: Heat Pump with Remote Outdoor Unit-Air-Source) | N/A
217025496 | Central Heat Pump | AMERICAN STANDARD | 5A6H7048A1 | ADP |  | PL60H245P18*+TXV | S8X1C100M5PTC | 43500 |  |  | 17 | 9 | 43000 |  |  | 32600 | 76% | 2.2 | Both | 907.5 | 3.63 | HRCU-A-CB (Split System: Heat Pump with Remote Outdoor Unit-Air-Source) | N/A
217025508 | Central Heat Pump | AMERICAN STANDARD | 5A6H7048A1 | ADP |  | PL60H245P18*+TXV | S8X2C100M5PTC | 43500 |  |  | 17 | 9 | 43000 |  |  | 32600 | 76% | 2.2 | Both | 907.5 | 3.63 | HRCU-A-CB (Split System: Heat Pump with Remote Outdoor Unit-Air-Source) | N/A
217025498 | Central Heat Pump | AMERICAN STANDARD | 5A6H7048A1 | ADP |  | PL60H210P19*+TXV | S8X1C100M5PTC | 43500 |  |  | 17 | 9 | 43000 |  |  | 32600 | 76% | 2.2 | Both | 907.5 | 3.63 | HRCU-A-CB (Split System: Heat Pump with Remote Outdoor Unit-Air-Source) | N/A
217025500 | Central Heat Pump | AMERICAN STANDARD | 5A6H7048A1 | ADP |  | H,TG84*60+TXV | S8X1C100M5PTC | 43500 |  |  | 17 | 9 | 43000 |  |  | 32600 | 76% | 2.2 | Both | 907.5 | 3.63 | HRCU-A-CB (Split System: Heat Pump with Remote Outdoor Unit-Air-Source) | N/A
217025501 | Central Heat Pump | AMERICAN STANDARD | 5A6H7048A1 | ADP |  | H,TG86*60+TXV | S8X1C100M5PTC | 43500 |  |  | 17 | 9 | 43000 |  |  | 32600 | 76% | 2.2 | Both | 907.5 | 3.63 | HRCU-A-CB (Split System: Heat Pump with Remote Outdoor Unit-Air-Source) | N/A
217025495 | Central Heat Pump | AMERICAN STANDARD | 5A6H7048A1 | ADP |  | H,TG86*60+TXV | S8X1C080M5PTC | 44000 |  |  | 17 | 9 | 42000 |  |  | 31800 | 76% | 2.2 | Both | 917.5 | 3.67 | HRCU-A-CB (Split System: Heat Pump with Remote Outdoor Unit-Air-Source) | N/A
217025493 | Central Heat Pump | AMERICAN STANDARD | 5A6H7048A1 | ADP |  | V,T60H210P19*+TXV | S8X1C080M5PTC | 44000 |  |  | 17 | 9 | 42000 |  |  | 31800 | 76% | 2.2 | Both | 917.5 | 3.67 | HRCU-A-CB (Split System: Heat Pump with Remote Outdoor Unit-Air-Source) | N/A
217025506 | Central Heat Pump | AMERICAN STANDARD | 5A6H7048A1 | ADP |  | H,TG84*60+TXV | S8X2C080M5PTC | 44000 |  |  | 17 | 9 | 42000 |  |  | 31800 | 76% | 2.2 | Both | 917.5 | 3.67 | HRCU-A-CB (Split System: Heat Pump with Remote Outdoor Unit-Air-Source) | N/A
217025492 | Central Heat Pump | AMERICAN STANDARD | 5A6H7048A1 | ADP |  | PL60H210P19*+TXV | S8X1C080M5PTC | 44000 |  |  | 17 | 9 | 42000 |  |  | 31800 | 76% | 2.2 | Both | 917.5 | 3.67 | HRCU-A-CB (Split System: Heat Pump with Remote Outdoor Unit-Air-Source) | N/A
217025504 | Central Heat Pump | AMERICAN STANDARD | 5A6H7048A1 | ADP |  | PL60H210P19*+TXV | S8X2C080M5PTC | 44000 |  |  | 17 | 9 | 42000 |  |  | 31800 | 76% | 2.2 | Both | 917.5 | 3.67 | HRCU-A-CB (Split System: Heat Pump with Remote Outdoor Unit-Air-Source) | N/A
217025505 | Central Heat Pump | AMERICAN STANDARD | 5A6H7048A1 | ADP |  | V,T60H210P19*+TXV | S8X2C080M5PTC | 44000 |  |  | 17 | 9 | 42000 |  |  | 31800 | 76% | 2.2 | Both | 917.5 | 3.67 | HRCU-A-CB (Split System: Heat Pump with Remote Outdoor Unit-Air-Source) | N/A
217026522 | Central Heat Pump | AMERICAN STANDARD | 5A6H7036A1 | ADP |  | H,TG80*36+TXV+P0V0B000M40SD |  | 33800 |  |  | 17 | 9 | 31000 |  |  | 23800 | 77% | 2.21 | Both | 705 | 2.82 | HRCU-A-CB (Split System: Heat Pump with Remote Outdoor Unit-Air-Source) | N/A
217026523 | Central Heat Pump | AMERICAN STANDARD | 5A6H7036A1 | ADP |  | H,TG81*36+TXV+P0V0B000M40SD |  | 34000 |  |  | 17 | 9 | 31000 |  |  | 23800 | 77% | 2.21 | Both | 707.5 | 2.83 | HRCU-A-CB (Split System: Heat Pump with Remote Outdoor Unit-Air-Source) | N/A
217026524 | Central Heat Pump | AMERICAN STANDARD | 5A6H7048A1 | ADP |  | PL60H245P18*+TXV+P0V0C000M50SD |  | 43500 |  |  | 17 | 9 | 41500 |  |  | 31600 | 76% | 2.24 | Both | 907.5 | 3.63 | HRCU-A-CB (Split System: Heat Pump with Remote Outdoor Unit-Air-Source) | N/A
217026525 | Central Heat Pump | AMERICAN STANDARD | 5A6H7048A1 | ADP |  | V,T60H210P17*+TXV+P0V0C000M50SD |  | 43500 |  |  | 17 | 9 | 41500 |  |  | 31600 | 76% | 2.24 | Both | 907.5 | 3.63 | HRCU-A-CB (Split System: Heat Pump with Remote Outdoor Unit-Air-Source) | N/A
217025518 | Central Heat Pump | AMERICAN STANDARD | 5A6H7048A1 | ADP |  | H,TG84*60+TXV | S9V2C080U5VSB | 43000 |  |  | 16 | 9 | 42500 |  |  | 32200 | 76% | 2.22 | Both | 895 | 3.58 | HRCU-A-CB (Split System: Heat Pump with Remote Outdoor Unit-Air-Source) | N/A
217025277 | Central Heat Pump | AMERICAN STANDARD | 5A6H7024A1 | ADP |  | H,TG80*36+TXV | S8X2B060M4PTC | 23000 |  |  | 17 | 9 | 20000 |  |  | 16700 | 84% | 2 | Both | 480 | 1.92 | HRCU-A-CB (Split System: Heat Pump with Remote Outdoor Unit-Air-Source) | N/A
217025252 | Central Heat Pump | AMERICAN STANDARD | 5A6H7024A1 | ADP |  | PL36H175P78*+TXV | S8X1B060M4PTC | 23000 |  |  | 17 | 9 | 20000 |  |  | 16700 | 84% | 2 | Both | 480 | 1.92 | HRCU-A-CB (Split System: Heat Pump with Remote Outdoor Unit-Air-Source) | N/A
217025273 | Central Heat Pump | AMERICAN STANDARD | 5A6H7024A1 | ADP |  | V,T36H175P78*+TXV | S8X2B060M4PTC | 23000 |  |  | 17 | 9 | 20000 |  |  | 16700 | 84% | 2 | Both | 480 | 1.92 | HRCU-A-CB (Split System: Heat Pump with Remote Outdoor Unit-Air-Source) | N/A
217025272 | Central Heat Pump | AMERICAN STANDARD | 5A6H7024A1 | ADP |  | PL36H175P78*+TXV | S8X2B060M4PTC | 23000 |  |  | 17 | 9 | 20000 |  |  | 16700 | 84% | 2 | Both | 480 | 1.92 | HRCU-A-CB (Split System: Heat Pump with Remote Outdoor Unit-Air-Source) | N/A
217025253 | Central Heat Pump | AMERICAN STANDARD | 5A6H7024A1 | ADP |  | V,T36H175P78*+TXV | S8X1B060M4PTC | 23000 |  |  | 17 | 9 | 20000 |  |  | 16700 | 84% | 2 | Both | 480 | 1.92 | HRCU-A-CB (Split System: Heat Pump with Remote Outdoor Unit-Air-Source) | N/A
217025267 | Central Heat Pump | AMERICAN STANDARD | 5A6H7024A1 | ADP |  | PL36H175P78*+TXV | S8X2A040M3PTC | 23000 |  |  | 17 | 9 | 20200 |  |  | 16800 | 83% | 2 | Both | 480 | 1.92 | HRCU-A-CB (Split System: Heat Pump with Remote Outdoor Unit-Air-Source) | N/A
217025240 | Central Heat Pump | AMERICAN STANDARD | 5A6H7024A1 | ADP |  | PL36H175P78*+TXV | S8X1A040M3PTC | 23000 |  |  | 17 | 9 | 20200 |  |  | 16800 | 83% | 2 | Both | 480 | 1.92 | HRCU-A-CB (Split System: Heat Pump with Remote Outdoor Unit-Air-Source) | N/A
217025268 | Central Heat Pump | AMERICAN STANDARD | 5A6H7024A1 | ADP |  | V,T36H***P22*+TXV | S8X2A040M3PTC | 23000 |  |  | 17 | 9 | 20200 |  |  | 16800 | 83% | 2 | Both | 480 | 1.92 | HRCU-A-CB (Split System: Heat Pump with Remote Outdoor Unit-Air-Source) | N/A
217025270 | Central Heat Pump | AMERICAN STANDARD | 5A6H7024A1 | ADP |  | H,TG80*36+TXV | S8X2A040M3PTC | 23000 |  |  | 17 | 9 | 20200 |  |  | 16800 | 83% | 2 | Both | 480 | 1.92 | HRCU-A-CB (Split System: Heat Pump with Remote Outdoor Unit-Air-Source) | N/A
217025243 | Central Heat Pump | AMERICAN STANDARD | 5A6H7024A1 | ADP |  | H,TG80*36+TXV | S8X1A040M3PTC | 23000 |  |  | 17 | 9 | 20200 |  |  | 16800 | 83% | 2 | Both | 480 | 1.92 | HRCU-A-CB (Split System: Heat Pump with Remote Outdoor Unit-Air-Source) | N/A
217025291 | Central Heat Pump | AMERICAN STANDARD | 5A6H7024A1 | ADP |  | H,TG80*36+TXV | S9V2B040U3VSB | 23200 |  |  | 17 | 9 | 20200 |  |  | 16900 | 84% | 2 | Both | 482.5 | 1.93 | HRCU-A-CB (Split System: Heat Pump with Remote Outdoor Unit-Air-Source) | N/A
217025298 | Central Heat Pump | AMERICAN STANDARD | 5A6H7024A1 | ADP |  | H,TG80*36+TXV | S9V2B060U3VSB | 23200 |  |  | 17 | 9 | 20200 |  |  | 16800 | 83% | 2 | Both | 482.5 | 1.93 | HRCU-A-CB (Split System: Heat Pump with Remote Outdoor Unit-Air-Source) | N/A
217025294 | Central Heat Pump | AMERICAN STANDARD | 5A6H7024A1 | ADP |  | V,T36H175P78*+TXV | S9V2B060U3VSB | 23200 |  |  | 17 | 9 | 20200 |  |  | 16800 | 83% | 2 | Both | 482.5 | 1.93 | HRCU-A-CB (Split System: Heat Pump with Remote Outdoor Unit-Air-Source) | N/A
217025190 | Central Heat Pump | AMERICAN STANDARD | 5A6H7024A1 | ADP |  | H,TG80*36+TXV | L8V1A060U3VSB | 23200 |  |  | 17 | 9 | 20200 |  |  | 16900 | 84% | 2 | Both | 482.5 | 1.93 | HRCU-A-CB (Split System: Heat Pump with Remote Outdoor Unit-Air-Source) | N/A
217025293 | Central Heat Pump | AMERICAN STANDARD | 5A6H7024A1 | ADP |  | PL36H175P78*+TXV | S9V2B060U3VSB | 23200 |  |  | 17 | 9 | 20200 |  |  | 16800 | 83% | 2 | Both | 482.5 | 1.93 | HRCU-A-CB (Split System: Heat Pump with Remote Outdoor Unit-Air-Source) | N/A
217025188 | Central Heat Pump | AMERICAN STANDARD | 5A6H7024A1 | ADP |  | V,T36H***P22*+TXV | L8V1A060U3VSB | 23200 |  |  | 17 | 9 | 20200 |  |  | 16900 | 84% | 2 | Both | 482.5 | 1.93 | HRCU-A-CB (Split System: Heat Pump with Remote Outdoor Unit-Air-Source) | N/A
217025197 | Central Heat Pump | AMERICAN STANDARD | 5A6H7024A1 | ADP |  | H,TG80*36+TXV | L8V1B080U4VSB | 23200 |  |  | 17 | 9 | 20200 |  |  | 16900 | 84% | 2 | Both | 482.5 | 1.93 | HRCU-A-CB (Split System: Heat Pump with Remote Outdoor Unit-Air-Source) | N/A
217025307 | Central Heat Pump | AMERICAN STANDARD | 5A6H7024A1 | ADP |  | PL36H175P78*+TXV | S9V2B080U4VSB | 23200 |  |  | 17 | 9 | 20200 |  |  | 16800 | 83% | 2 | Both | 482.5 | 1.93 | HRCU-A-CB (Split System: Heat Pump with Remote Outdoor Unit-Air-Source) | N/A
217025286 | Central Heat Pump | AMERICAN STANDARD | 5A6H7024A1 | ADP |  | PL36H175P78*+TXV | S9V2B040U3VSB | 23200 |  |  | 17 | 9 | 20200 |  |  | 16900 | 84% | 2 | Both | 482.5 | 1.93 | HRCU-A-CB (Split System: Heat Pump with Remote Outdoor Unit-Air-Source) | N/A
217025193 | Central Heat Pump | AMERICAN STANDARD | 5A6H7024A1 | ADP |  | V,T36H175P78*+TXV | L8V1B080U4VSB | 23200 |  |  | 17 | 9 | 20200 |  |  | 16900 | 84% | 2 | Both | 482.5 | 1.93 | HRCU-A-CB (Split System: Heat Pump with Remote Outdoor Unit-Air-Source) | N/A
217025312 | Central Heat Pump | AMERICAN STANDARD | 5A6H7024A1 | ADP |  | H,TG80*36+TXV | S9V2B080U4VSB | 23200 |  |  | 17 | 9 | 20200 |  |  | 16800 | 83% | 2 | Both | 482.5 | 1.93 | HRCU-A-CB (Split System: Heat Pump with Remote Outdoor Unit-Air-Source) | N/A
217025192 | Central Heat Pump | AMERICAN STANDARD | 5A6H7024A1 | ADP |  | PL36H175P78*+TXV | L8V1B080U4VSB | 23200 |  |  | 17 | 9 | 20200 |  |  | 16900 | 84% | 2 | Both | 482.5 | 1.93 | HRCU-A-CB (Split System: Heat Pump with Remote Outdoor Unit-Air-Source) | N/A
217025339 | Central Heat Pump | AMERICAN STANDARD | 5A6H7024A1 | ADP |  | V,T36H175P45*+TXV | S9X2B060U4PSB | 23800 |  |  | 17 | 9 | 20200 |  |  | 17000 | 84% | 2.08 | Both | 495 | 1.98 | HRCU-A-CB (Split System: Heat Pump with Remote Outdoor Unit-Air-Source) | N/A
217025325 | Central Heat Pump | AMERICAN STANDARD | 5A6H7024A1 | ADP |  | V,T36H175P45*+TXV | S9X1B060U4PSB | 23800 |  |  | 17 | 9 | 20200 |  |  | 17000 | 84% | 2.08 | Both | 495 | 1.98 | HRCU-A-CB (Split System: Heat Pump with Remote Outdoor Unit-Air-Source) | N/A
217025463 | Central Heat Pump | AMERICAN STANDARD | 5A6H7048A1 | ADP |  | V,T60H210P19*+TXV | L8V1C100U5VSB | 43500 |  |  | 17 | 9 | 42000 |  |  | 31600 | 75% | 2.2 | Both | 907.5 | 3.63 | HRCU-A-CB (Split System: Heat Pump with Remote Outdoor Unit-Air-Source) | N/A
217025465 | Central Heat Pump | AMERICAN STANDARD | 5A6H7048A1 | ADP |  | H,TG86*60+TXV | L8V1C100U5VSB | 43500 |  |  | 17 | 9 | 42000 |  |  | 31600 | 75% | 2.2 | Both | 907.5 | 3.63 | HRCU-A-CB (Split System: Heat Pump with Remote Outdoor Unit-Air-Source) | N/A
217025464 | Central Heat Pump | AMERICAN STANDARD | 5A6H7048A1 | ADP |  | H,TG84*60+TXV | L8V1C100U5VSB | 43500 |  |  | 17 | 9 | 42000 |  |  | 31600 | 75% | 2.2 | Both | 907.5 | 3.63 | HRCU-A-CB (Split System: Heat Pump with Remote Outdoor Unit-Air-Source) | N/A
217025517 | Central Heat Pump | AMERICAN STANDARD | 5A6H7048A1 | ADP |  | V,T60H210P19*+TXV | S9V2C080U5VSB | 43000 |  |  | 17 | 9 | 42500 |  |  | 32200 | 76% | 2.22 | Both | 895 | 3.58 | HRCU-A-CB (Split System: Heat Pump with Remote Outdoor Unit-Air-Source) | N/A
217025516 | Central Heat Pump | AMERICAN STANDARD | 5A6H7048A1 | ADP |  | PL60H210P19*+TXV | S9V2C080U5VSB | 43000 |  |  | 17 | 9 | 42500 |  |  | 32200 | 76% | 2.22 | Both | 895 | 3.58 | HRCU-A-CB (Split System: Heat Pump with Remote Outdoor Unit-Air-Source) | N/A
217026531 | Central Heat Pump | AMERICAN STANDARD | 5A6H7048A1 | ADP |  | V,T60H245P77*+TXV+P0V0D000M50SD |  | 43500 |  |  | 17 | 9 | 42000 |  |  | 31800 | 76% | 2.24 | Both | 907.5 | 3.63 | HRCU-A-CB (Split System: Heat Pump with Remote Outdoor Unit-Air-Source) | N/A
217026528 | Central Heat Pump | AMERICAN STANDARD | 5A6H7048A1 | ADP |  | H,TG84*60+TXV+P0V0C000M50SD |  | 44000 |  |  | 17 | 9 | 41500 |  |  | 31600 | 76% | 2.24 | Both | 917.5 | 3.67 | HRCU-A-CB (Split System: Heat Pump with Remote Outdoor Unit-Air-Source) | N/A
217025256 | Central Heat Pump | AMERICAN STANDARD | 5A6H7024A1 | ADP |  | V,T36H175P45*+TXV | S8X1B060M4PTC | 23000 |  |  | 17 | 9 | 20000 |  |  | 16700 | 84% | 2 | Both | 480 | 1.92 | HRCU-A-CB (Split System: Heat Pump with Remote Outdoor Unit-Air-Source) | N/A
217025196 | Central Heat Pump | AMERICAN STANDARD | 5A6H7024A1 | ADP |  | V,T36H175P45*+TXV | L8V1B080U4VSB | 23200 |  |  | 17 | 9 | 20200 |  |  | 16900 | 84% | 2 | Both | 482.5 | 1.93 | HRCU-A-CB (Split System: Heat Pump with Remote Outdoor Unit-Air-Source) | N/A
217025297 | Central Heat Pump | AMERICAN STANDARD | 5A6H7024A1 | ADP |  | V,T36H175P45*+TXV | S9V2B060U3VSB | 23200 |  |  | 17 | 9 | 20200 |  |  | 16800 | 83% | 2 | Both | 482.5 | 1.93 | HRCU-A-CB (Split System: Heat Pump with Remote Outdoor Unit-Air-Source) | N/A
217025311 | Central Heat Pump | AMERICAN STANDARD | 5A6H7024A1 | ADP |  | V,T36H175P45*+TXV | S9V2B080U4VSB | 23200 |  |  | 17 | 9 | 20200 |  |  | 16800 | 83% | 2 | Both | 482.5 | 1.93 | HRCU-A-CB (Split System: Heat Pump with Remote Outdoor Unit-Air-Source) | N/A
217026526 | Central Heat Pump | AMERICAN STANDARD | 5A6H7048A1 | ADP |  | PL60H210P19*+TXV+P0V0C000M50SD |  | 43500 |  |  | 17 | 9 | 42000 |  |  | 32000 | 76% | 2.23 | Both | 907.5 | 3.63 | HRCU-A-CB (Split System: Heat Pump with Remote Outdoor Unit-Air-Source) | N/A
217026527 | Central Heat Pump | AMERICAN STANDARD | 5A6H7048A1 | ADP |  | V,T60H210P19*+TXV+P0V0C000M50SD |  | 43500 |  |  | 17 | 9 | 42000 |  |  | 32000 | 76% | 2.23 | Both | 907.5 | 3.63 | HRCU-A-CB (Split System: Heat Pump with Remote Outdoor Unit-Air-Source) | N/A
217025199 | Central Heat Pump | AMERICAN STANDARD | 5A6H7024A1 | ADP |  | V,T36H***P12*+TXV | S8V2A040M3PCB | 21600 |  |  | 16 | 10.5 | 19600 |  |  | 15700 | 80% | 1.9 | Both | 450 | 1.8 | HRCU-A-CB (Split System: Heat Pump with Remote Outdoor Unit-Air-Source) | N/A
217025205 | Central Heat Pump | AMERICAN STANDARD | 5A6H7024A1 | ADP |  | V,T36H***P12*+TXV | S8V2A040M3PDB | 21600 |  |  | 16 | 10.5 | 19600 |  |  | 15700 | 80% | 1.9 | Both | 450 | 1.8 | HRCU-A-CB (Split System: Heat Pump with Remote Outdoor Unit-Air-Source) | N/A
217026503 | Central Heat Pump | AMERICAN STANDARD | 5A6H7024A1 | ADP |  | V,T36H***P12*+TXV+P0V0A000M30SD |  | 22000 |  |  | 16 | 10.5 | 20000 |  |  | 16000 | 80% | 1.94 | Both | 457.5 | 1.83 | HRCU-A-CB (Split System: Heat Pump with Remote Outdoor Unit-Air-Source) | N/A
217026504 | Central Heat Pump | AMERICAN STANDARD | 5A6H7024A1 | ADP |  | PL36H175P78*+TXV+P0V0A000M30SD |  | 22000 |  |  | 17 | 10.5 | 20000 |  |  | 16000 | 80% | 1.94 | Both | 457.5 | 1.83 | HRCU-A-CB (Split System: Heat Pump with Remote Outdoor Unit-Air-Source) | N/A
217026505 | Central Heat Pump | AMERICAN STANDARD | 5A6H7024A1 | ADP |  | V,T36H***P22*+TXV+P0V0A000M30SD |  | 22000 |  |  | 17 | 10.5 | 20000 |  |  | 16000 | 80% | 1.94 | Both | 457.5 | 1.83 | HRCU-A-CB (Split System: Heat Pump with Remote Outdoor Unit-Air-Source) | N/A
217026506 | Central Heat Pump | AMERICAN STANDARD | 5A6H7024A1 | ADP |  | H,TG8J*36+TXV+P0V0A000M30SD |  | 22000 |  |  | 17 | 10.5 | 20000 |  |  | 16000 | 80% | 1.94 | Both | 457.5 | 1.83 | HRCU-A-CB (Split System: Heat Pump with Remote Outdoor Unit-Air-Source) | N/A
217026507 | Central Heat Pump | AMERICAN STANDARD | 5A6H7024A1 | ADP |  | H,TG80*36+TXV+P0V0A000M30SD |  | 22000 |  |  | 17 | 10.5 | 20000 |  |  | 16000 | 80% | 1.94 | Both | 457.5 | 1.83 | HRCU-A-CB (Split System: Heat Pump with Remote Outdoor Unit-Air-Source) | N/A
217026502 | Central Heat Pump | AMERICAN STANDARD | 5A6H7024A1 | ADP |  | V,T36H***P42*+TXV+P0V0A000M30SD |  | 22000 |  |  | 17 | 10.5 | 20000 |  |  | 16000 | 80% | 1.94 | Both | 457.5 | 1.83 | HRCU-A-CB (Split System: Heat Pump with Remote Outdoor Unit-Air-Source) | N/A
217026508 | Central Heat Pump | AMERICAN STANDARD | 5A6H7024A1 | ADP |  | V,T36H175P14*+TXV+P0V0B000M40SD |  | 22400 |  |  | 17 | 11 | 19800 |  |  | 16600 | 84% | 1.99 | Both | 467.5 | 1.87 | HRCU-A-CB (Split System: Heat Pump with Remote Outdoor Unit-Air-Source) | N/A
217026514 | Central Heat Pump | AMERICAN STANDARD | 5A6H7024A1 | ADP |  | H,TG80*36+TXV+P0V0B000M40SD |  | 22800 |  |  | 17 | 11 | 19800 |  |  | 16600 | 84% | 1.99 | Both | 475 | 1.9 | HRCU-A-CB (Split System: Heat Pump with Remote Outdoor Unit-Air-Source) | N/A
217026513 | Central Heat Pump | AMERICAN STANDARD | 5A6H7024A1 | ADP |  | V,T36H175P45*+TXV+P0V0B000M40SD |  | 22800 |  |  | 17 | 11 | 19800 |  |  | 16600 | 84% | 1.99 | Both | 475 | 1.9 | HRCU-A-CB (Split System: Heat Pump with Remote Outdoor Unit-Air-Source) | N/A
217152615 | Central Heat Pump | AMERICAN STANDARD | 5A6H5036A1 | AMERICAN STANDARD |  | 5PXFH009AZ3 | S9V2D120U5VSA | 33200 |  |  | 16.1 | 8.1 | 31200 |  |  | 21800 | 70% | 3.01 | Both | 692.5 | 2.77 | HRCU-A-CB (Split System: Heat Pump with Remote Outdoor Unit-Air-Source) | N/A
217152570 | Central Heat Pump | AMERICAN STANDARD | 5A6H5036A1 | AMERICAN STANDARD |  | 5PXFH009AZ3 | S8X2B060M4PTC | 33000 |  |  | 16.3 | 8.3 | 31600 |  |  | 22200 | 70% | 2.96 | Both | 687.5 | 2.75 | HRCU-A-CB (Split System: Heat Pump with Remote Outdoor Unit-Air-Source) | N/A
217152519 | Central Heat Pump | AMERICAN STANDARD | 5A6H5036A1 | AMERICAN STANDARD |  | 5PXFH009AZ3 | *UHMB080CCV3 | 33000 |  |  | 16.3 | 8.3 | 31600 |  |  | 22200 | 70% | 2.96 | Both | 687.5 | 2.75 | HRCU-A-CB (Split System: Heat Pump with Remote Outdoor Unit-Air-Source) | N/A
217152569 | Central Heat Pump | AMERICAN STANDARD | 5A6H5036A1 | AMERICAN STANDARD |  | 5PXFH009AZ3 | S8X2B060M4PSC | 33000 |  |  | 16.3 | 8.3 | 31600 |  |  | 22200 | 70% | 2.96 | Both | 687.5 | 2.75 | HRCU-A-CB (Split System: Heat Pump with Remote Outdoor Unit-Air-Source) | N/A
217152593 | Central Heat Pump | AMERICAN STANDARD | 5A6H5036A1 | AMERICAN STANDARD |  | 5PXFH009AZ3 | S9V2B060U4VSB | 33200 |  |  | 16.3 | 8.4 | 31600 |  |  | 22600 | 72% | 2.97 | Both | 692.5 | 2.77 | HRCU-A-CB (Split System: Heat Pump with Remote Outdoor Unit-Air-Source) | N/A
217152623 | Central Heat Pump | AMERICAN STANDARD | 5A6H5036A1 | AMERICAN STANDARD |  | 5PXFH009AZ3 | S9X1C080U5PSB | 33400 |  |  | 16.3 | 8.4 | 31600 |  |  | 22200 | 70% | 2.97 | Both | 695 | 2.78 | HRCU-A-CB (Split System: Heat Pump with Remote Outdoor Unit-Air-Source) | N/A
217152574 | Central Heat Pump | AMERICAN STANDARD | 5A6H5036A1 | AMERICAN STANDARD |  | 5PXFH009AZ3 | S8X2C080M5PTC | 33600 |  |  | 16.3 | 8.4 | 31800 |  |  | 22200 | 70% | 2.98 | Both | 700 | 2.8 | HRCU-A-CB (Split System: Heat Pump with Remote Outdoor Unit-Air-Source) | N/A
217152548 | Central Heat Pump | AMERICAN STANDARD | 5A6H5036A1 | AMERICAN STANDARD |  | 5PXFH009AZ3 | S8V2C100M5PCB | 33600 |  |  | 16.3 | 8.4 | 31800 |  |  | 22600 | 71% | 2.99 | Both | 700 | 2.8 | HRCU-A-CB (Split System: Heat Pump with Remote Outdoor Unit-Air-Source) | N/A
217152575 | Central Heat Pump | AMERICAN STANDARD | 5A6H5036A1 | AMERICAN STANDARD |  | 5PXFH009AZ3 | S8X2C100M5PSC | 33200 |  |  | 16.3 | 8.4 | 31400 |  |  | 22800 | 73% | 3.01 | Both | 692.5 | 2.77 | HRCU-A-CB (Split System: Heat Pump with Remote Outdoor Unit-Air-Source) | N/A
217152612 | Central Heat Pump | AMERICAN STANDARD | 5A6H5036A1 | AMERICAN STANDARD |  | 5PXFH009AZ3 | S9V2C100U5VSB | 33800 |  |  | 16.3 | 8.8 | 32000 |  |  | 22400 | 70% | 2.98 | Both | 705 | 2.82 | HRCU-A-CB (Split System: Heat Pump with Remote Outdoor Unit-Air-Source) | N/A
217152614 | Central Heat Pump | AMERICAN STANDARD | 5A6H5036A1 | AMERICAN STANDARD |  | 5PXFH009AZ3 | S9V2D120U5PSC | 34000 |  |  | 16.3 | 8.8 | 32000 |  |  | 22400 | 70% | 2.98 | Both | 707.5 | 2.83 | HRCU-A-CB (Split System: Heat Pump with Remote Outdoor Unit-Air-Source) | N/A
217152611 | Central Heat Pump | AMERICAN STANDARD | 5A6H5036A1 | AMERICAN STANDARD |  | 5PXFH009AZ3 | S9V2C100U5PSC | 33800 |  |  | 16.3 | 8.8 | 32000 |  |  | 22800 | 71% | 3.02 | Both | 705 | 2.82 | HRCU-A-CB (Split System: Heat Pump with Remote Outdoor Unit-Air-Source) | N/A
216951629 | Central Heat Pump | TRANE | 5TWX5036A1 | ASPEN |  | DH36T4J | S9V2B080U4PSC | 31600 |  |  | 16 | 8.1 | 28400 |  |  | 20600 | 73% | 2.92 | Both | 657.5 | 2.63 | HRCU-A-CB (Split System: Heat Pump with Remote Outdoor Unit-Air-Source) | N/A
216952323 | Central Heat Pump | TRANE | 5TWX5036A1 | ASPEN |  | DH60T4J | L8V1A040U3VSB | 31400 |  |  | 16 | 8.1 | 27400 |  |  | 20000 | 73% | 2.91 | Both | 655 | 2.62 | HRCU-A-CB (Split System: Heat Pump with Remote Outdoor Unit-Air-Source) | N/A
216951563 | Central Heat Pump | TRANE | 5TWX5036A1 | ASPEN |  | DH36T4J | L8V1B080U4VSB | 31800 |  |  | 16 | 8.1 | 28600 |  |  | 20600 | 72% | 2.94 | Both | 662.5 | 2.65 | HRCU-A-CB (Split System: Heat Pump with Remote Outdoor Unit-Air-Source) | N/A
216951608 | Central Heat Pump | TRANE | 5TWX5036A1 | ASPEN |  | DH36T4J | S8X2C100M5PSC | 32000 |  |  | 16.5 | 8.1 | 28800 |  |  | 20800 | 72% | 2.95 | Both | 667.5 | 2.67 | HRCU-A-CB (Split System: Heat Pump with Remote Outdoor Unit-Air-Source) | N/A
216952766 | Central Heat Pump | TRANE | 5TWR5036A1 | ASPEN |  | DH60T4J | S9X1B080U4PSB | 33200 |  |  | 16 | 8.1 | 30400 |  |  | 21200 | 70% | 3.08 | Both | 692.5 | 2.77 | HRCU-A-CB (Split System: Heat Pump with Remote Outdoor Unit-Air-Source) | N/A
216765692 | Central Heat Pump | GREE | GUD36W2/NHE-D(U) |  |  | GCAC36F/NHA |  | 34000 |  |  | 15.2 | 8.5 | 34000 |  |  | 25600 | 75% | 1.8 | Both | 707.5 | 2.83 | HRCU-A-C (Split System: Heat Pump with Remote Outdoor Unit with No Indoor Fan --Air Source) | N/A
216770153 | Central Heat Pump | OUELLET | OFLX1-H60A-O |  |  | GCAC48H/NHA |  | 48000 |  |  | 15.2 | 8.5 | 48000 |  |  | 36000 | 75% | 1.8 | Both | 1000 | 4 | HRCU-A-C (Split System: Heat Pump with Remote Outdoor Unit with No Indoor Fan --Air Source) | N/A
216770141 | Central Heat Pump | TOSOT | TU60W-EDU |  |  | TCAC48H/NHA |  | 48000 |  |  | 15.2 | 8.5 | 48000 |  |  | 36000 | 75% | 1.8 | Both | 1000 | 4 | HRCU-A-C (Split System: Heat Pump with Remote Outdoor Unit with No Indoor Fan --Air Source) | N/A
216770139 | Central Heat Pump | TOSOT | TU36W-EDU |  |  | TCAC24F/NHA |  | 23000 |  |  | 15.2 | 8.5 | 24000 |  |  | 21600 | 90% | 1.8 | Both | 480 | 1.92 | HRCU-A-C (Split System: Heat Pump with Remote Outdoor Unit with No Indoor Fan --Air Source) | N/A
215446845 | Central Heat Pump | DAIKIN | DH6VSA4210A* |  |  | CA*EA4830*3A* | D*80TC0805D*A* | 41000 |  |  | 17 | 8.2 | 40000 |  |  | 27800 | 70% | 2 | Both | 855 | 3.42 | HRCU-A-CB (Split System: Heat Pump with Remote Outdoor Unit-Air-Source) | N/A
215447245 | Central Heat Pump | GOODMAN | GZV6SA4210A* |  |  | CA*EA4830*3A* | G*VT800805D*A* | 41000 |  |  | 17 | 8.2 | 40000 |  |  | 27800 | 70% | 2 | Both | 855 | 3.42 | HRCU-A-CB (Split System: Heat Pump with Remote Outdoor Unit-Air-Source) | N/A
215429778 | Central Heat Pump | AMANA | AZV6SA4210A* |  |  | AHVE48CP0300A* |  | 41000 |  |  | 17 | 8.2 | 40000 |  |  | 27800 | 70% | 2 | Both | 855 | 3.42 | HRCU-A-CB (Split System: Heat Pump with Remote Outdoor Unit-Air-Source) | N/A
215447067 | Central Heat Pump | AMANA | AZV6SA4210A* |  |  | CA*EA4830*3A* | A*VM971205DNA* | 41000 |  |  | 17 | 8.2 | 40000 |  |  | 27800 | 70% | 2 | Both | 855 | 3.42 | HRCU-A-CB (Split System: Heat Pump with Remote Outdoor Unit-Air-Source) | N/A
215447043 | Central Heat Pump | AMANA | AZV6SA4210A* |  |  | CA*EA4830*3A* | A*VT961005DNA* | 41000 |  |  | 17 | 8.2 | 40000 |  |  | 27800 | 70% | 2 | Both | 855 | 3.42 | HRCU-A-CB (Split System: Heat Pump with Remote Outdoor Unit-Air-Source) | N/A
215447041 | Central Heat Pump | AMANA | AZV6SA4210A* |  |  | CA*EA4830*3A* | A*VT961205DNA* | 41000 |  |  | 17 | 8.2 | 40000 |  |  | 27800 | 70% | 2 | Both | 855 | 3.42 | HRCU-A-CB (Split System: Heat Pump with Remote Outdoor Unit-Air-Source) | N/A
215447039 | Central Heat Pump | AMANA | AZV6SA4210A* |  |  | CA*EA4830*3A*+MBVK20DP1X00A* |  | 41000 |  |  | 17 | 8.2 | 40000 |  |  | 27800 | 70% | 2 | Both | 855 | 3.42 | HRCU-A-CB (Split System: Heat Pump with Remote Outdoor Unit-Air-Source) | N/A
215446835 | Central Heat Pump | DAIKIN | DH6VSA4210A* |  |  | CA*EA4830*3A* | D*96TC1005DNA* | 41000 |  |  | 17 | 8.2 | 40000 |  |  | 27800 | 70% | 2 | Both | 855 | 3.42 | HRCU-A-CB (Split System: Heat Pump with Remote Outdoor Unit-Air-Source) | N/A
215446859 | Central Heat Pump | DAIKIN | DH6VSA4210A* |  |  | CA*EA4830*3A* | D*97MC1205DNA* | 41000 |  |  | 17 | 8.2 | 40000 |  |  | 27800 | 70% | 2 | Both | 855 | 3.42 | HRCU-A-CB (Split System: Heat Pump with Remote Outdoor Unit-Air-Source) | N/A
215446831 | Central Heat Pump | DAIKIN | DH6VSA4210A* |  |  | CA*EA4830*3A*+MBVK20DP1X00A* |  | 41000 |  |  | 17 | 8.2 | 40000 |  |  | 27800 | 70% | 2 | Both | 855 | 3.42 | HRCU-A-CB (Split System: Heat Pump with Remote Outdoor Unit-Air-Source) | N/A
215446833 | Central Heat Pump | DAIKIN | DH6VSA4210A* |  |  | CA*EA4830*3A* | D*96TC1205DNA* | 41000 |  |  | 17 | 8.2 | 40000 |  |  | 27800 | 70% | 2 | Both | 855 | 3.42 | HRCU-A-CB (Split System: Heat Pump with Remote Outdoor Unit-Air-Source) | N/A
215429793 | Central Heat Pump | GOODMAN | GZV6SA4210A* |  |  | AHVE48CP0300A* |  | 41000 |  |  | 17 | 8.2 | 40000 |  |  | 27800 | 70% | 2 | Both | 855 | 3.42 | HRCU-A-CB (Split System: Heat Pump with Remote Outdoor Unit-Air-Source) | N/A
215447235 | Central Heat Pump | GOODMAN | GZV6SA4210A* |  |  | CA*EA4830*3A* | G*VT961005DNA* | 41000 |  |  | 17 | 8.2 | 40000 |  |  | 27800 | 70% | 2 | Both | 855 | 3.42 | HRCU-A-CB (Split System: Heat Pump with Remote Outdoor Unit-Air-Source) | N/A
215447233 | Central Heat Pump | GOODMAN | GZV6SA4210A* |  |  | CA*EA4830*3A* | G*VT961205DNA* | 41000 |  |  | 17 | 8.2 | 40000 |  |  | 27800 | 70% | 2 | Both | 855 | 3.42 | HRCU-A-CB (Split System: Heat Pump with Remote Outdoor Unit-Air-Source) | N/A
215447259 | Central Heat Pump | GOODMAN | GZV6SA4210A* |  |  | CA*EA4830*3A* | G*VM971205DNA* | 41000 |  |  | 17 | 8.2 | 40000 |  |  | 27800 | 70% | 2 | Both | 855 | 3.42 | HRCU-A-CB (Split System: Heat Pump with Remote Outdoor Unit-Air-Source) | N/A
217127805 | Central Heat Pump | AC PRO | SPHP-XB-I060BC |  |  | AIRH-XB-048C1B |  | 48000 |  |  | 20 | 9.5 | 48000 |  |  | 36000 | 75% | 2.18 | Both | 1000 | 4 | HRCU-A-CB (Split System: Heat Pump with Remote Outdoor Unit-Air-Source) | N/A
215429194 | Central Heat Pump | GOODMAN | GZV6SA4210A* |  |  | AHVE48DP1300A* |  | 41000 |  |  | 17 | 8.2 | 40000 |  |  | 27800 | 70% | 2 | Both | 855 | 3.42 | HRCU-A-CB (Split System: Heat Pump with Remote Outdoor Unit-Air-Source) | N/A
215449962 | Central Heat Pump | Proair | P30-36HFN1-S |  |  | PAC-36B-HWND1 |  | 35000 |  |  | 15.2 | 8.5 | 36000 |  |  | 30000 | 83% | 1.8 | Both | 730 | 2.92 | HRCU-A-C (Split System: Heat Pump with Remote Outdoor Unit with No Indoor Fan --Air Source) | N/A
216772104 | Central Heat Pump | ComfiAire | CA-48UHDO |  |  | DC61A44-245R |  | 42000 |  |  | 15.55 | 8.55 | 42000 |  |  | 34600 | 82% | 1.94 | Both | 875 | 3.5 | HRCU-A-C (Split System: Heat Pump with Remote Outdoor Unit with No Indoor Fan --Air Source) | N/A
217154265 | Central Heat Pump | MIDEA | DLCURAH30ABK |  |  | DLFULAH36XCX |  | 30000 |  |  | 15.5 | 9.7 | 33000 |  |  | 27000 | 82% | 1.85 | Both | 625 | 2.5 | HRCU-A-C (Split System: Heat Pump with Remote Outdoor Unit with No Indoor Fan --Air Source) | N/A
217154269 | Central Heat Pump | MIDEA | DLCURAH36ABK |  |  | DLFULAH36XCX |  | 35000 |  |  | 15.2 | 10 | 39000 |  |  | 32000 | 82% | 2 | Both | 730 | 2.92 | HRCU-A-C (Split System: Heat Pump with Remote Outdoor Unit with No Indoor Fan --Air Source) | N/A
214097711 | Central Heat Pump | FRIEDRICH | RD17AZ48AJ3N |  |  | TCFZ6024SEANM | FR98MV1005A21UP | 45500 |  |  | 16 | 8.1 | 45500 |  |  | 40500 | 89% | 2 | Both | 947.5 | 3.79 | HRCU-A-CB (Split System: Heat Pump with Remote Outdoor Unit-Air-Source) | N/A
214097717 | Central Heat Pump | FRIEDRICH | RD17AZ48AJ3N |  |  | TCFZ6024SEANM | FR962V1005A21M4 | 45500 |  |  | 16 | 8.1 | 45500 |  |  | 40500 | 89% | 2.1 | Both | 947.5 | 3.79 | HRCU-A-CB (Split System: Heat Pump with Remote Outdoor Unit-Air-Source) | N/A
214097719 | Central Heat Pump | FRIEDRICH | RD17AZ48AJ3N |  |  | TCFZ6024SEANM | FR962V0705A21M4 | 45500 |  |  | 16 | 8.1 | 45500 |  |  | 40500 | 89% | 2.1 | Both | 947.5 | 3.79 | HRCU-A-CB (Split System: Heat Pump with Remote Outdoor Unit-Air-Source) | N/A
214097718 | Central Heat Pump | FRIEDRICH | RD17AZ48AJ3N |  |  | TCFZ6024SEANM | FR962V0855A21M4 | 45500 |  |  | 16 | 8.1 | 45500 |  |  | 40500 | 89% | 2.1 | Both | 947.5 | 3.79 | HRCU-A-CB (Split System: Heat Pump with Remote Outdoor Unit-Air-Source) | N/A
214097723 | Central Heat Pump | FRIEDRICH | RD17AZ48AJ3N |  |  | TCFZ6024SEANM | FR951V0855A21M4 | 45500 |  |  | 16 | 8.1 | 45500 |  |  | 40500 | 89% | 2.1 | Both | 947.5 | 3.79 | HRCU-A-CB (Split System: Heat Pump with Remote Outdoor Unit-Air-Source) | N/A
214097715 | Central Heat Pump | FRIEDRICH | RD17AZ48AJ3N |  |  | TCFZ6024SEANM | FR97MV0855A21DH | 45500 |  |  | 16 | 8.1 | 45500 |  |  | 40500 | 89% | 2.1 | Both | 947.5 | 3.79 | HRCU-A-CB (Split System: Heat Pump with Remote Outdoor Unit-Air-Source) | N/A
214097712 | Central Heat Pump | FRIEDRICH | RD17AZ48AJ3N |  |  | TCFZ6024SEANM | FR98MV0855A21UP | 45500 |  |  | 16 | 8.1 | 45500 |  |  | 40500 | 89% | 2.1 | Both | 947.5 | 3.79 | HRCU-A-CB (Split System: Heat Pump with Remote Outdoor Unit-Air-Source) | N/A
214097722 | Central Heat Pump | FRIEDRICH | RD17AZ48AJ3N |  |  | TCFZ6024SEANM | FR951V1005A21M4 | 45500 |  |  | 16 | 8.1 | 45500 |  |  | 40500 | 89% | 2.1 | Both | 947.5 | 3.79 | HRCU-A-CB (Split System: Heat Pump with Remote Outdoor Unit-Air-Source) | N/A
214097540 | Central Heat Pump | RUSSELL | RD17AZ48AJ3N |  |  | TCFZ6024SEANM | S98MV1005A21UPS | 45500 |  |  | 16 | 8.1 | 45500 |  |  | 40500 | 89% | 2 | Both | 947.5 | 3.79 | HRCU-A-CB (Split System: Heat Pump with Remote Outdoor Unit-Air-Source) | N/A
214097556 | Central Heat Pump | RUSSELL | RD17AZ48AJ3N |  |  | TCFZ6024SEANM | S962V0705A21M4S | 45500 |  |  | 16 | 8.1 | 45500 |  |  | 40500 | 89% | 2.1 | Both | 947.5 | 3.79 | HRCU-A-CB (Split System: Heat Pump with Remote Outdoor Unit-Air-Source) | N/A
214097555 | Central Heat Pump | RUSSELL | RD17AZ48AJ3N |  |  | TCFZ6024SEANM | S962V0855A21M4S | 45500 |  |  | 16 | 8.1 | 45500 |  |  | 40500 | 89% | 2.1 | Both | 947.5 | 3.79 | HRCU-A-CB (Split System: Heat Pump with Remote Outdoor Unit-Air-Source) | N/A
214097549 | Central Heat Pump | RUSSELL | RD17AZ48AJ3N |  |  | TCFZ6024SEANM | S97MV0855A21DHS | 45500 |  |  | 16 | 8.1 | 45500 |  |  | 40500 | 89% | 2.1 | Both | 947.5 | 3.79 | HRCU-A-CB (Split System: Heat Pump with Remote Outdoor Unit-Air-Source) | N/A
214097562 | Central Heat Pump | RUSSELL | RD17AZ48AJ3N |  |  | TCFZ6024SEANM | S951V1005A21M4S | 45500 |  |  | 16 | 8.1 | 45500 |  |  | 40500 | 89% | 2.1 | Both | 947.5 | 3.79 | HRCU-A-CB (Split System: Heat Pump with Remote Outdoor Unit-Air-Source) | N/A
214097552 | Central Heat Pump | RUSSELL | RD17AZ48AJ3N |  |  | TCFZ6024SEANM | S962V1005A21M4S | 45500 |  |  | 16 | 8.1 | 45500 |  |  | 40500 | 89% | 2.1 | Both | 947.5 | 3.79 | HRCU-A-CB (Split System: Heat Pump with Remote Outdoor Unit-Air-Source) | N/A
214097541 | Central Heat Pump | SURE | RD17AZ48AJ3N |  |  | TCFZ6024SEANM | S98MV1005A21UPS | 45500 |  |  | 16 | 8.1 | 45500 |  |  | 40500 | 89% | 2 | Both | 947.5 | 3.79 | HRCU-A-CB (Split System: Heat Pump with Remote Outdoor Unit-Air-Source) | N/A
214097564 | Central Heat Pump | SURE | RD17AZ48AJ3N |  |  | TCFZ6024SEANM | S951V0855A21M4S | 45500 |  |  | 16 | 8.1 | 45500 |  |  | 40500 | 89% | 2.1 | Both | 947.5 | 3.79 | HRCU-A-CB (Split System: Heat Pump with Remote Outdoor Unit-Air-Source) | N/A
214097567 | Central Heat Pump | SURE | RD17AZ48AJ3N |  |  | TCFZ6024SEANM | S951V0705A21M4S | 45500 |  |  | 16 | 8.1 | 45500 |  |  | 40500 | 89% | 2.1 | Both | 947.5 | 3.79 | HRCU-A-CB (Split System: Heat Pump with Remote Outdoor Unit-Air-Source) | N/A
214097553 | Central Heat Pump | SURE | RD17AZ48AJ3N |  |  | TCFZ6024SEANM | S962V1005A21M4S | 45500 |  |  | 16 | 8.1 | 45500 |  |  | 40500 | 89% | 2.1 | Both | 947.5 | 3.79 | HRCU-A-CB (Split System: Heat Pump with Remote Outdoor Unit-Air-Source) | N/A
214097563 | Central Heat Pump | SURE | RD17AZ48AJ3N |  |  | TCFZ6024SEANM | S951V1005A21M4S | 45500 |  |  | 16 | 8.1 | 45500 |  |  | 40500 | 89% | 2.1 | Both | 947.5 | 3.79 | HRCU-A-CB (Split System: Heat Pump with Remote Outdoor Unit-Air-Source) | N/A
214097554 | Central Heat Pump | SURE | RD17AZ48AJ3N |  |  | TCFZ6024SEANM | S962V0855A21M4S | 45500 |  |  | 16 | 8.1 | 45500 |  |  | 40500 | 89% | 2.1 | Both | 947.5 | 3.79 | HRCU-A-CB (Split System: Heat Pump with Remote Outdoor Unit-Air-Source) | N/A
214097548 | Central Heat Pump | SURE | RD17AZ48AJ3N |  |  | TCFZ6024SEANM | S97MV0855A21DHS | 45500 |  |  | 16 | 8.1 | 45500 |  |  | 40500 | 89% | 2.1 | Both | 947.5 | 3.79 | HRCU-A-CB (Split System: Heat Pump with Remote Outdoor Unit-Air-Source) | N/A
214097561 | Central Heat Pump | SURE | RD17AZ48AJ3N |  |  | TCFZ6024SEANM | S951V1005A21UHU | 45500 |  |  | 16 | 8.1 | 45500 |  |  | 40500 | 89% | 2.1 | Both | 947.5 | 3.79 | HRCU-A-CB (Split System: Heat Pump with Remote Outdoor Unit-Air-Source) | N/A
214097557 | Central Heat Pump | SURE | RD17AZ48AJ3N |  |  | TCFZ6024SEANM | S962V0705A21M4S | 45500 |  |  | 16 | 8.1 | 45500 |  |  | 40500 | 89% | 2.1 | Both | 947.5 | 3.79 | HRCU-A-CB (Split System: Heat Pump with Remote Outdoor Unit-Air-Source) | N/A
214097710 | Central Heat Pump | FRIEDRICH | RD17AZ48AJ3N |  |  | TCFZ6024SEANM | FR98MV1155A24UP | 45500 |  |  | 17 | 8.1 | 45500 |  |  | 40500 | 89% | 2.1 | Both | 947.5 | 3.79 | HRCU-A-CB (Split System: Heat Pump with Remote Outdoor Unit-Air-Source) | N/A
214097716 | Central Heat Pump | FRIEDRICH | RD17AZ48AJ3N |  |  | TCFZ6024SEANM | FR962V1155A24M4 | 45500 |  |  | 17 | 8.1 | 45500 |  |  | 40000 | 88% | 2.1 | Both | 947.5 | 3.79 | HRCU-A-CB (Split System: Heat Pump with Remote Outdoor Unit-Air-Source) | N/A
214097720 | Central Heat Pump | FRIEDRICH | RD17AZ48AJ3N |  |  | TCFZ6024SEANM | FR951V1155A24M4 | 45500 |  |  | 17 | 8.1 | 45500 |  |  | 40000 | 88% | 2.1 | Both | 947.5 | 3.79 | HRCU-A-CB (Split System: Heat Pump with Remote Outdoor Unit-Air-Source) | N/A
214097713 | Central Heat Pump | FRIEDRICH | RD17AZ48AJ3N |  |  | TCFZ6024SEANM | FR97MV1155A24DH | 45500 |  |  | 17 | 8.1 | 45500 |  |  | 40500 | 89% | 2.1 | Both | 947.5 | 3.79 | HRCU-A-CB (Split System: Heat Pump with Remote Outdoor Unit-Air-Source) | N/A
214097544 | Central Heat Pump | RUSSELL | RD17AZ48AJ3N |  |  | TCFZ6024SEANM | S97MV1155A24DHS | 45500 |  |  | 17 | 8.1 | 45500 |  |  | 40500 | 89% | 2.1 | Both | 947.5 | 3.79 | HRCU-A-CB (Split System: Heat Pump with Remote Outdoor Unit-Air-Source) | N/A
214097551 | Central Heat Pump | RUSSELL | RD17AZ48AJ3N |  |  | TCFZ6024SEANM | S962V1155A24M4S | 45500 |  |  | 17 | 8.1 | 45500 |  |  | 40000 | 88% | 2.1 | Both | 947.5 | 3.79 | HRCU-A-CB (Split System: Heat Pump with Remote Outdoor Unit-Air-Source) | N/A
214097538 | Central Heat Pump | RUSSELL | RD17AZ48AJ3N |  |  | TCFZ6024SEANM | S98MV1155A24UPS | 45500 |  |  | 17 | 8.1 | 45500 |  |  | 40500 | 89% | 2.1 | Both | 947.5 | 3.79 | HRCU-A-CB (Split System: Heat Pump with Remote Outdoor Unit-Air-Source) | N/A
214097559 | Central Heat Pump | RUSSELL | RD17AZ48AJ3N |  |  | TCFZ6024SEANM | S951V1155A24M4S | 45500 |  |  | 17 | 8.1 | 45500 |  |  | 40000 | 88% | 2.1 | Both | 947.5 | 3.79 | HRCU-A-CB (Split System: Heat Pump with Remote Outdoor Unit-Air-Source) | N/A
214097547 | Central Heat Pump | RUSSELL | RD17AZ48AJ3N |  |  | TCFZ6024SEANM | S97MV1005A21DHS | 45500 |  |  | 17 | 8.1 | 45500 |  |  | 40500 | 89% | 2.1 | Both | 947.5 | 3.79 | HRCU-A-CB (Split System: Heat Pump with Remote Outdoor Unit-Air-Source) | N/A
214097550 | Central Heat Pump | SURE | RD17AZ48AJ3N |  |  | TCFZ6024SEANM | S962V1155A24M4S | 45500 |  |  | 17 | 8.1 | 45500 |  |  | 40000 | 88% | 2.1 | Both | 947.5 | 3.79 | HRCU-A-CB (Split System: Heat Pump with Remote Outdoor Unit-Air-Source) | N/A
214097539 | Central Heat Pump | SURE | RD17AZ48AJ3N |  |  | TCFZ6024SEANM | S98MV1155A24UPS | 45500 |  |  | 17 | 8.1 | 45500 |  |  | 40500 | 89% | 2.1 | Both | 947.5 | 3.79 | HRCU-A-CB (Split System: Heat Pump with Remote Outdoor Unit-Air-Source) | N/A
214097558 | Central Heat Pump | SURE | RD17AZ48AJ3N |  |  | TCFZ6024SEANM | S951V1155A24M4S | 45500 |  |  | 17 | 8.1 | 45500 |  |  | 40000 | 88% | 2.1 | Both | 947.5 | 3.79 | HRCU-A-CB (Split System: Heat Pump with Remote Outdoor Unit-Air-Source) | N/A
214097885 | Central Heat Pump | FRIEDRICH | RD17AZ60AJ3N |  |  | FRH3VZ6024STACN |  | 55500 |  |  | 19 | 8.1 | 53500 |  |  | 48500 | 91% | 1.75 | Both | 1157.5 | 4.63 | HRCU-A-CB (Split System: Heat Pump with Remote Outdoor Unit-Air-Source) | N/A
214097886 | Central Heat Pump | RUUD | RD17AZ60AJ3N |  |  | RH3VZ6024STACN |  | 55500 |  |  | 19 | 8.1 | 53500 |  |  | 48500 | 91% | 1.75 | Both | 1157.5 | 4.63 | HRCU-A-CB (Split System: Heat Pump with Remote Outdoor Unit-Air-Source) | N/A
216410904 | Central Heat Pump | CHAMPION HEATING AND COOLING | HMH72B361 |  |  | XAHB36DBCN1 | Z9ET080B12SMPS1 | 34200 |  |  | 17 | 8.5 | 33800 |  |  | 23600 | 70% | 1.98 | Both | 712.5 | 2.85 | HRCU-A-CB (Split System: Heat Pump with Remote Outdoor Unit-Air-Source) | N/A
216410944 | Central Heat Pump | CHAMPION HEATING AND COOLING | HMH72B361 |  |  | XAHC36DBCN1 | Z9ET080B12SMPS1 | 34000 |  |  | 17 | 8.5 | 33800 |  |  | 23600 | 70% | 2 | Both | 707.5 | 2.83 | HRCU-A-CB (Split System: Heat Pump with Remote Outdoor Unit-Air-Source) | N/A
216410901 | Central Heat Pump | COLEMAN | HMH72B361 |  |  | XAHB36DBCN1 | Z9ET080B12SMPS1 | 34200 |  |  | 17 | 8.5 | 33800 |  |  | 23600 | 70% | 1.98 | Both | 712.5 | 2.85 | HRCU-A-CB (Split System: Heat Pump with Remote Outdoor Unit-Air-Source) | N/A
216410941 | Central Heat Pump | COLEMAN | HMH72B361 |  |  | XAHC36DBCN1 | Z9ET080B12SMPS1 | 34000 |  |  | 17 | 8.5 | 33800 |  |  | 23600 | 70% | 2 | Both | 707.5 | 2.83 | HRCU-A-CB (Split System: Heat Pump with Remote Outdoor Unit-Air-Source) | N/A
216410903 | Central Heat Pump | FRASER-JOHNSTON | HMH72B361 |  |  | XAHB36DBCN1 | Z9ET080B12SMPS1 | 34200 |  |  | 17 | 8.5 | 33800 |  |  | 23600 | 70% | 1.98 | Both | 712.5 | 2.85 | HRCU-A-CB (Split System: Heat Pump with Remote Outdoor Unit-Air-Source) | N/A
216410943 | Central Heat Pump | FRASER-JOHNSTON | HMH72B361 |  |  | XAHC36DBCN1 | Z9ET080B12SMPS1 | 34000 |  |  | 17 | 8.5 | 33800 |  |  | 23600 | 70% | 2 | Both | 707.5 | 2.83 | HRCU-A-CB (Split System: Heat Pump with Remote Outdoor Unit-Air-Source) | N/A
216410905 | Central Heat Pump | JOHNSON CONTROLS | HMH72B361 |  |  | XAHB36DBCN1 | Z9ET080B12SMPS1 | 34200 |  |  | 17 | 8.5 | 33800 |  |  | 23600 | 70% | 1.98 | Both | 712.5 | 2.85 | HRCU-A-CB (Split System: Heat Pump with Remote Outdoor Unit-Air-Source) | N/A
216410945 | Central Heat Pump | JOHNSON CONTROLS | HMH72B361 |  |  | XAHC36DBCN1 | Z9ET080B12SMPS1 | 34000 |  |  | 17 | 8.5 | 33800 |  |  | 23600 | 70% | 2 | Both | 707.5 | 2.83 | HRCU-A-CB (Split System: Heat Pump with Remote Outdoor Unit-Air-Source) | N/A
216410785 | Central Heat Pump | YORK | HMH72B361 |  |  | XAHB36DBCN1 | Y92E080B12SMPS1 | 34200 |  |  | 17 | 8.5 | 33800 |  |  | 23600 | 70% | 1.98 | Both | 712.5 | 2.85 | HRCU-A-CB (Split System: Heat Pump with Remote Outdoor Unit-Air-Source) | N/A
216410793 | Central Heat Pump | YORK | HMH72B361 |  |  | XAHC36DBCN1 | Y92E080B12SMPS1 | 34000 |  |  | 17 | 8.5 | 33800 |  |  | 23600 | 70% | 2 | Both | 707.5 | 2.83 | HRCU-A-CB (Split System: Heat Pump with Remote Outdoor Unit-Air-Source) | N/A
215828259 | Central Heat Pump | GREE | GUD36W/A-D(U) |  |  | GCAT36*/NAA | EL297UH070XV36B | 31400 |  |  | 15.2 | 8.5 | 34000 |  |  | 23800 | 70% | 1.75 | Both | 655 | 2.62 | HRCU-A-CB (Split System: Heat Pump with Remote Outdoor Unit-Air-Source) | N/A
217127979 | Central Heat Pump | GREE | GUD36W/A-D(U) |  |  | GCAT36*/NAA | EL297UH045XV36B* | 31400 |  |  | 15.2 | 8.5 | 34000 |  |  | 23800 | 70% | 1.75 | Both | 655 | 2.62 | HRCU-A-CB (Split System: Heat Pump with Remote Outdoor Unit-Air-Source) | N/A
215828257 | Central Heat Pump | GREE | GUD36W/A-D(U) |  |  | GCAT36*/NAA | A952V080BU4S** | 32000 |  |  | 15.2 | 8.5 | 34000 |  |  | 23800 | 70% | 1.75 | Both | 667.5 | 2.67 | HRCU-A-CB (Split System: Heat Pump with Remote Outdoor Unit-Air-Source) | N/A
217127981 | Central Heat Pump | GREE | GUD36W/A-D(U) |  |  | GCAT36*/NAA | G*9T960603B* | 32000 |  |  | 15.2 | 8.5 | 34000 |  |  | 23800 | 70% | 1.75 | Both | 667.5 | 2.67 | HRCU-A-CB (Split System: Heat Pump with Remote Outdoor Unit-Air-Source) | N/A
215828269 | Central Heat Pump | KINGHOME | KU36UHO |  |  | KCA36*I | EL297UH070XV36B | 31400 |  |  | 15.2 | 8.5 | 34000 |  |  | 23800 | 70% | 1.75 | Both | 655 | 2.62 | HRCU-A-CB (Split System: Heat Pump with Remote Outdoor Unit-Air-Source) | N/A
215828267 | Central Heat Pump | KINGHOME | KU36UHO |  |  | KCA36*I | A952V080BU4S** | 32000 |  |  | 15.2 | 8.5 | 34000 |  |  | 23800 | 70% | 1.75 | Both | 667.5 | 2.67 | HRCU-A-CB (Split System: Heat Pump with Remote Outdoor Unit-Air-Source) | N/A
216771327 | Central Heat Pump | KINGHOME | KU36UHO |  |  | KCA36*I | WPV070T3AA-C | 32000 |  |  | 15.2 | 8.5 | 34000 |  |  | 23800 | 70% | 1.75 | Both | 667.5 | 2.67 | HRCU-A-CB (Split System: Heat Pump with Remote Outdoor Unit-Air-Source) | N/A
216771326 | Central Heat Pump | KINGHOME | KU36UHO |  |  | KCA36*I | WPV070T3AA-N | 32000 |  |  | 15.2 | 8.5 | 34000 |  |  | 23800 | 70% | 1.75 | Both | 667.5 | 2.67 | HRCU-A-CB (Split System: Heat Pump with Remote Outdoor Unit-Air-Source) | N/A
215828264 | Central Heat Pump | TOSOT | TU36-24WADU |  |  | TCAT36F/NAA | EL297UH070XV36B | 31400 |  |  | 15.2 | 8.5 | 34000 |  |  | 23800 | 70% | 1.75 | Both | 655 | 2.62 | HRCU-A-CB (Split System: Heat Pump with Remote Outdoor Unit-Air-Source) | N/A
216771325 | Central Heat Pump | TOSOT | TU36-24WADU |  |  | TCAT36F/NAA | TWOV070T3AA-T | 32000 |  |  | 15.2 | 8.5 | 34000 |  |  | 23800 | 70% | 1.75 | Both | 667.5 | 2.67 | HRCU-A-CB (Split System: Heat Pump with Remote Outdoor Unit-Air-Source) | N/A
216410899 | Central Heat Pump | CHAMPION HEATING AND COOLING | HMH72B361 |  |  | XAHC36DBCN1 | Z9ET100C16SMPS1 | 34200 |  |  | 17 | 8.5 | 33800 |  |  | 23600 | 70% | 2.02 | Both | 712.5 | 2.85 | HRCU-A-CB (Split System: Heat Pump with Remote Outdoor Unit-Air-Source) | N/A
216410898 | Central Heat Pump | FRASER-JOHNSTON | HMH72B361 |  |  | XAHC36DBCN1 | Z9ET100C16SMPS1 | 34200 |  |  | 17 | 8.5 | 33800 |  |  | 23600 | 70% | 2.02 | Both | 712.5 | 2.85 | HRCU-A-CB (Split System: Heat Pump with Remote Outdoor Unit-Air-Source) | N/A
216410900 | Central Heat Pump | JOHNSON CONTROLS | HMH72B361 |  |  | XAHC36DBCN1 | Z9ET100C16SMPS1 | 34200 |  |  | 17 | 8.5 | 33800 |  |  | 23600 | 70% | 2.02 | Both | 712.5 | 2.85 | HRCU-A-CB (Split System: Heat Pump with Remote Outdoor Unit-Air-Source) | N/A
216410897 | Central Heat Pump | LUXAIRE | HMH72B361 |  |  | XAHC36DBCN1 | Z9ET100C16SMPS1 | 34200 |  |  | 17 | 8.5 | 33800 |  |  | 23600 | 70% | 2.02 | Both | 712.5 | 2.85 | HRCU-A-CB (Split System: Heat Pump with Remote Outdoor Unit-Air-Source) | N/A
215828261 | Central Heat Pump | GREE | GUD36W/A-D(U) |  |  | GCAT24*/NAA | GMVC960603BNB | 22400 |  |  | 15.2 | 8.5 | 24000 |  |  | 16800 | 70% | 1.75 | Both | 467.5 | 1.87 | HRCU-A-CB (Split System: Heat Pump with Remote Outdoor Unit-Air-Source) | N/A
217127977 | Central Heat Pump | GREE | GUD36W/A-D(U) |  |  | GCAT24*/NAA | G*9T960603B* | 22400 |  |  | 15.2 | 8.5 | 24000 |  |  | 16800 | 70% | 1.75 | Both | 467.5 | 1.87 | HRCU-A-CB (Split System: Heat Pump with Remote Outdoor Unit-Air-Source) | N/A
215828258 | Central Heat Pump | GREE | GUD36W/A-D(U) |  |  | GCAT24*/NAA | 926TC48080V17 | 23000 |  |  | 15.2 | 8.5 | 24000 |  |  | 16800 | 70% | 1.75 | Both | 480 | 1.92 | HRCU-A-CB (Split System: Heat Pump with Remote Outdoor Unit-Air-Source) | N/A
215828271 | Central Heat Pump | KINGHOME | KU36UHO |  |  | KCA24*I | GMVC960603BNB | 22400 |  |  | 15.2 | 8.5 | 24000 |  |  | 16800 | 70% | 1.75 | Both | 467.5 | 1.87 | HRCU-A-CB (Split System: Heat Pump with Remote Outdoor Unit-Air-Source) | N/A
215828268 | Central Heat Pump | KINGHOME | KU36UHO |  |  | KCA24*I | 926TC48080V17 | 23000 |  |  | 15.2 | 8.5 | 24000 |  |  | 16800 | 70% | 1.75 | Both | 480 | 1.92 | HRCU-A-CB (Split System: Heat Pump with Remote Outdoor Unit-Air-Source) | N/A
215828266 | Central Heat Pump | TOSOT | TU36-24WADU |  |  | TCAT24F/NAA | GMVC960603BNB | 22400 |  |  | 15.2 | 8.5 | 24000 |  |  | 16800 | 70% | 1.75 | Both | 467.5 | 1.87 | HRCU-A-CB (Split System: Heat Pump with Remote Outdoor Unit-Air-Source) | N/A
215828263 | Central Heat Pump | TOSOT | TU36-24WADU |  |  | TCAT24F/NAA | 926TC48080V17 | 23000 |  |  | 15.2 | 8.5 | 24000 |  |  | 16800 | 70% | 1.75 | Both | 480 | 1.92 | HRCU-A-CB (Split System: Heat Pump with Remote Outdoor Unit-Air-Source) | N/A
215828260 | Central Heat Pump | GREE | GUD36W/A-D(U) |  |  | GCAT24*/NAA | EL297UH070XV36B | 23000 |  |  | 15.5 | 8.5 | 24000 |  |  | 16800 | 70% | 1.75 | Both | 480 | 1.92 | HRCU-A-CB (Split System: Heat Pump with Remote Outdoor Unit-Air-Source) | N/A
215828270 | Central Heat Pump | KINGHOME | KU36UHO |  |  | KCA24*I | EL297UH070XV36B | 23000 |  |  | 15.5 | 8.5 | 24000 |  |  | 16800 | 70% | 1.75 | Both | 480 | 1.92 | HRCU-A-CB (Split System: Heat Pump with Remote Outdoor Unit-Air-Source) | N/A
216771318 | Central Heat Pump | GREE | GUD36W/A-D(U) |  |  | GCAT24*/NAA | A952V060BU4S*** | 23000 |  |  | 15.2 | 8.5 | 23000 |  |  | 20000 | 87% | 1.75 | Both | 480 | 1.92 | HRCU-A-CB (Split System: Heat Pump with Remote Outdoor Unit-Air-Source) | N/A
216505529 | Central Heat Pump | KINGHOME | KU36UHO |  |  | KCA24*I | WPV070T3AA-N | 23000 |  |  | 15.2 | 8.5 | 23000 |  |  | 19000 | 83% | 1.75 | Both | 480 | 1.92 | HRCU-A-CB (Split System: Heat Pump with Remote Outdoor Unit-Air-Source) | N/A
215449955 | Central Heat Pump | Proair | P30-48HFN1-D |  |  | PAH-48HWFN1 |  | 47000 |  |  | 15.6 | 9.4 | 50000 |  |  | 46000 | 92% | 1.9 | Both | 980 | 3.92 | HRCU-A-CB (Split System: Heat Pump with Remote Outdoor Unit-Air-Source) | N/A
217154264 | Central Heat Pump | MIDEA | DLCURAH30ABK |  |  | DLFULAH36XBX |  | 29000 |  |  | 15.2 | 8.5 | 31000 |  |  | 22600 | 73% | 1.8 | Both | 605 | 2.42 | HRCU-A-C (Split System: Heat Pump with Remote Outdoor Unit with No Indoor Fan --Air Source) | N/A
217154268 | Central Heat Pump | MIDEA | DLCURAH36ABK |  |  | DLFULAH36XBX |  | 35000 |  |  | 15.5 | 8.6 | 38000 |  |  | 31600 | 83% | 1.85 | Both | 730 | 2.92 | HRCU-A-C (Split System: Heat Pump with Remote Outdoor Unit with No Indoor Fan --Air Source) | N/A
215449957 | Central Heat Pump | Proair | P15-24REFN1 |  |  | PAC-24B-HWDN1 |  | 24000 |  |  | 15.7 | 9.8 | 25600 |  |  | 18500 | 72% | 2.2 | Both | 500 | 2 | HRCU-A-C (Split System: Heat Pump with Remote Outdoor Unit with No Indoor Fan --Air Source) | N/A
215449956 | Central Heat Pump | Proair | P30-60HFN1-D |  |  | PAH-60HWFN1 |  | 55000 |  |  | 15.3 | 9.4 | 59000 |  |  | 48500 | 82% | 1.91 | Both | 1145 | 4.58 | HRCU-A-CB (Split System: Heat Pump with Remote Outdoor Unit-Air-Source) | N/A
216778966 | Central Heat Pump | TRUST AIR CONDITIONERS | AA60H/O44P |  |  | AH60H/I44P |  | 55000 |  |  | 15.3 | 9.4 | 59000 |  |  | 48500 | 82% | 1.91 | Both | 1145 | 4.58 | HRCU-A-CB (Split System: Heat Pump with Remote Outdoor Unit-Air-Source) | N/A
214606517 | Central Heat Pump | CHAMPION HEATING AND COOLING | HH836E2S11 |  |  | CTM36B5CDS1 |  | 32800 |  |  | 15.2 | 8.1 | 31000 |  |  | 22600 | 73% | 2 | Both | 682.5 | 2.73 | HRCU-A-C (Split System: Heat Pump with Remote Outdoor Unit with No Indoor Fan --Air Source) | N/A
214606570 | Central Heat Pump | CHAMPION HEATING AND COOLING | HH860E2S11 |  |  | CTM60D5CHS1 |  | 53500 |  |  | 15.2 | 8.1 | 55000 |  |  | 40000 | 73% | 2 | Both | 1115 | 4.46 | HRCU-A-C (Split System: Heat Pump with Remote Outdoor Unit with No Indoor Fan --Air Source) | N/A
214606571 | Central Heat Pump | CHAMPION HEATING AND COOLING | HH860E2S11 |  |  | CTF60C5CHS1 |  | 54000 |  |  | 15.2 | 8.1 | 55000 |  |  | 40000 | 73% | 2 | Both | 1125 | 4.5 | HRCU-A-C (Split System: Heat Pump with Remote Outdoor Unit with No Indoor Fan --Air Source) | N/A
214606547 | Central Heat Pump | CHAMPION HEATING AND COOLING | HH860E2S11 |  |  | CTM60C5CHS1 |  | 54000 |  |  | 15.2 | 8.1 | 55000 |  |  | 40000 | 73% | 2 | Both | 1125 | 4.5 | HRCU-A-C (Split System: Heat Pump with Remote Outdoor Unit with No Indoor Fan --Air Source) | N/A
214606515 | Central Heat Pump | COLEMAN | HH836E2S11 |  |  | CTM36B5CDS1 |  | 32800 |  |  | 15.2 | 8.1 | 31000 |  |  | 22600 | 73% | 2 | Both | 682.5 | 2.73 | HRCU-A-C (Split System: Heat Pump with Remote Outdoor Unit with No Indoor Fan --Air Source) | N/A
214606567 | Central Heat Pump | COLEMAN | HH860E2S11 |  |  | CTM60C5CHS1 |  | 54000 |  |  | 15.2 | 8.1 | 55000 |  |  | 40000 | 73% | 2 | Both | 1125 | 4.5 | HRCU-A-C (Split System: Heat Pump with Remote Outdoor Unit with No Indoor Fan --Air Source) | N/A
214606552 | Central Heat Pump | COLEMAN | HH860E2S11 |  |  | CTF60C5CHS1 |  | 54000 |  |  | 15.2 | 8.1 | 55000 |  |  | 40000 | 73% | 2 | Both | 1125 | 4.5 | HRCU-A-C (Split System: Heat Pump with Remote Outdoor Unit with No Indoor Fan --Air Source) | N/A
214606548 | Central Heat Pump | COLEMAN | HH860E2S11 |  |  | CTF60D5CHS1 |  | 54000 |  |  | 15.2 | 8.1 | 55000 |  |  | 40000 | 73% | 2 | Both | 1125 | 4.5 | HRCU-A-C (Split System: Heat Pump with Remote Outdoor Unit with No Indoor Fan --Air Source) | N/A
214606518 | Central Heat Pump | FRASER-JOHNSTON | HH836E2S11 |  |  | CTM36B5CDS1 |  | 32800 |  |  | 15.2 | 8.1 | 31000 |  |  | 22600 | 73% | 2 | Both | 682.5 | 2.73 | HRCU-A-C (Split System: Heat Pump with Remote Outdoor Unit with No Indoor Fan --Air Source) | N/A
214606535 | Central Heat Pump | FRASER-JOHNSTON | HH860E2S11 |  |  | CTM60D5CHS1 |  | 53500 |  |  | 15.2 | 8.1 | 55000 |  |  | 40000 | 73% | 2 | Both | 1115 | 4.46 | HRCU-A-C (Split System: Heat Pump with Remote Outdoor Unit with No Indoor Fan --Air Source) | N/A
214606554 | Central Heat Pump | FRASER-JOHNSTON | HH860E2S11 |  |  | CTM60C5CHS1 |  | 54000 |  |  | 15.2 | 8.1 | 55000 |  |  | 40000 | 73% | 2 | Both | 1125 | 4.5 | HRCU-A-C (Split System: Heat Pump with Remote Outdoor Unit with No Indoor Fan --Air Source) | N/A
214606537 | Central Heat Pump | FRASER-JOHNSTON | HH860E2S11 |  |  | CTF60C5CHS1 |  | 54000 |  |  | 15.2 | 8.1 | 55000 |  |  | 40000 | 73% | 2 | Both | 1125 | 4.5 | HRCU-A-C (Split System: Heat Pump with Remote Outdoor Unit with No Indoor Fan --Air Source) | N/A
214606563 | Central Heat Pump | JOHNSON CONTROLS | HH860E2S11 |  |  | CTM60D5CHS1 |  | 53500 |  |  | 15.2 | 8.1 | 55000 |  |  | 40000 | 73% | 2 | Both | 1115 | 4.46 | HRCU-A-C (Split System: Heat Pump with Remote Outdoor Unit with No Indoor Fan --Air Source) | N/A
214606561 | Central Heat Pump | JOHNSON CONTROLS | HH860E2S11 |  |  | CTF60D5CHS1 |  | 54000 |  |  | 15.2 | 8.1 | 55000 |  |  | 40000 | 73% | 2 | Both | 1125 | 4.5 | HRCU-A-C (Split System: Heat Pump with Remote Outdoor Unit with No Indoor Fan --Air Source) | N/A
214606539 | Central Heat Pump | JOHNSON CONTROLS | HH860E2S11 |  |  | CTM60C5CHS1 |  | 54000 |  |  | 15.2 | 8.1 | 55000 |  |  | 40000 | 73% | 2 | Both | 1125 | 4.5 | HRCU-A-C (Split System: Heat Pump with Remote Outdoor Unit with No Indoor Fan --Air Source) | N/A
214606565 | Central Heat Pump | JOHNSON CONTROLS | HH860E2S11 |  |  | CTF60C5CHS1 |  | 54000 |  |  | 15.2 | 8.1 | 55000 |  |  | 40000 | 73% | 2 | Both | 1125 | 4.5 | HRCU-A-C (Split System: Heat Pump with Remote Outdoor Unit with No Indoor Fan --Air Source) | N/A
214606514 | Central Heat Pump | LUXAIRE | HH836E2S11 |  |  | CTM36B5CDS1 |  | 32800 |  |  | 15.2 | 8.1 | 31000 |  |  | 22600 | 73% | 2 | Both | 682.5 | 2.73 | HRCU-A-C (Split System: Heat Pump with Remote Outdoor Unit with No Indoor Fan --Air Source) | N/A
214606543 | Central Heat Pump | LUXAIRE | HH860E2S11 |  |  | CTM60D5CHS1 |  | 53500 |  |  | 15.2 | 8.1 | 55000 |  |  | 40000 | 73% | 2 | Both | 1115 | 4.46 | HRCU-A-C (Split System: Heat Pump with Remote Outdoor Unit with No Indoor Fan --Air Source) | N/A
214606545 | Central Heat Pump | LUXAIRE | HH860E2S11 |  |  | CTF60C5CHS1 |  | 54000 |  |  | 15.2 | 8.1 | 55000 |  |  | 40000 | 73% | 2 | Both | 1125 | 4.5 | HRCU-A-C (Split System: Heat Pump with Remote Outdoor Unit with No Indoor Fan --Air Source) | N/A
214606513 | Central Heat Pump | YORK | HH836E2S11 |  |  | CTM36B5CDS1 |  | 32800 |  |  | 15.2 | 8.1 | 31000 |  |  | 22600 | 73% | 2 | Both | 682.5 | 2.73 | HRCU-A-C (Split System: Heat Pump with Remote Outdoor Unit with No Indoor Fan --Air Source) | N/A
214606530 | Central Heat Pump | YORK | HH860E2S11 |  |  | CTM60C5CHS1 |  | 54000 |  |  | 15.2 | 8.1 | 55000 |  |  | 40000 | 73% | 2 | Both | 1125 | 4.5 | HRCU-A-C (Split System: Heat Pump with Remote Outdoor Unit with No Indoor Fan --Air Source) | N/A
214606531 | Central Heat Pump | YORK | HH860E2S11 |  |  | CTF60C5CHS1 |  | 54000 |  |  | 15.2 | 8.1 | 55000 |  |  | 40000 | 73% | 2 | Both | 1125 | 4.5 | HRCU-A-C (Split System: Heat Pump with Remote Outdoor Unit with No Indoor Fan --Air Source) | N/A
214606580 | Central Heat Pump | YORK | HH860E2S11 |  |  | CTF60D5CHS1 |  | 54000 |  |  | 15.2 | 8.1 | 55000 |  |  | 40000 | 73% | 2 | Both | 1125 | 4.5 | HRCU-A-C (Split System: Heat Pump with Remote Outdoor Unit with No Indoor Fan --Air Source) | N/A
214606490 | Central Heat Pump | CHAMPION HEATING AND COOLING | HH836E2S11 |  |  | CTM48C5CFS1 |  | 31600 |  |  | 15.2 | 8.5 | 30800 |  |  | 22200 | 72% | 2 | Both | 657.5 | 2.63 | HRCU-A-C (Split System: Heat Pump with Remote Outdoor Unit with No Indoor Fan --Air Source) | N/A
214606492 | Central Heat Pump | CHAMPION HEATING AND COOLING | HH836E2S11 |  |  | CTF48C5CFS1 |  | 31600 |  |  | 15.2 | 8.5 | 30800 |  |  | 22200 | 72% | 2 | Both | 657.5 | 2.63 | HRCU-A-C (Split System: Heat Pump with Remote Outdoor Unit with No Indoor Fan --Air Source) | N/A
214606507 | Central Heat Pump | CHAMPION HEATING AND COOLING | HH836E2S11 |  |  | CTM36C5CDS1 |  | 33400 |  |  | 15.2 | 8.5 | 31800 |  |  | 23200 | 73% | 2 | Both | 695 | 2.78 | HRCU-A-C (Split System: Heat Pump with Remote Outdoor Unit with No Indoor Fan --Air Source) | N/A
214606501 | Central Heat Pump | CHAMPION HEATING AND COOLING | HH836E2S11 |  |  | CTF36B5CDS1 |  | 33600 |  |  | 15.2 | 8.5 | 32000 |  |  | 23200 | 73% | 2 | Both | 700 | 2.8 | HRCU-A-C (Split System: Heat Pump with Remote Outdoor Unit with No Indoor Fan --Air Source) | N/A
214606525 | Central Heat Pump | CHAMPION HEATING AND COOLING | HH860E2S11 |  |  | CTM60D5CJS1 |  | 52000 |  |  | 15.2 | 8.5 | 55000 |  |  | 40000 | 73% | 2 | Both | 1082.5 | 4.33 | HRCU-A-C (Split System: Heat Pump with Remote Outdoor Unit with No Indoor Fan --Air Source) | N/A
214606524 | Central Heat Pump | CHAMPION HEATING AND COOLING | HH860E2S11 |  |  | CTF60D5CJS1 |  | 52000 |  |  | 15.2 | 8.5 | 55000 |  |  | 40000 | 73% | 2 | Both | 1082.5 | 4.33 | HRCU-A-C (Split System: Heat Pump with Remote Outdoor Unit with No Indoor Fan --Air Source) | N/A
214606503 | Central Heat Pump | COLEMAN | HH836E2S11 |  |  | CTM48C5CFS1 |  | 31600 |  |  | 15.2 | 8.5 | 30800 |  |  | 22200 | 72% | 2 | Both | 657.5 | 2.63 | HRCU-A-C (Split System: Heat Pump with Remote Outdoor Unit with No Indoor Fan --Air Source) | N/A
214606505 | Central Heat Pump | COLEMAN | HH836E2S11 |  |  | CTF48C5CFS1 |  | 31600 |  |  | 15.2 | 8.5 | 30800 |  |  | 22200 | 72% | 2 | Both | 657.5 | 2.63 | HRCU-A-C (Split System: Heat Pump with Remote Outdoor Unit with No Indoor Fan --Air Source) | N/A
214606495 | Central Heat Pump | COLEMAN | HH836E2S11 |  |  | CTM36C5CDS1 |  | 33400 |  |  | 15.2 | 8.5 | 31800 |  |  | 23200 | 73% | 2 | Both | 695 | 2.78 | HRCU-A-C (Split System: Heat Pump with Remote Outdoor Unit with No Indoor Fan --Air Source) | N/A
214606488 | Central Heat Pump | COLEMAN | HH836E2S11 |  |  | CTF36B5CDS1 |  | 33600 |  |  | 15.2 | 8.5 | 32000 |  |  | 23200 | 73% | 2 | Both | 700 | 2.8 | HRCU-A-C (Split System: Heat Pump with Remote Outdoor Unit with No Indoor Fan --Air Source) | N/A
214606502 | Central Heat Pump | COLEMAN | HH836E2S11 |  |  | CTF36C5CDS1 |  | 33600 |  |  | 15.2 | 8.5 | 32200 |  |  | 23400 | 73% | 2 | Both | 700 | 2.8 | HRCU-A-C (Split System: Heat Pump with Remote Outdoor Unit with No Indoor Fan --Air Source) | N/A
214606521 | Central Heat Pump | COLEMAN | HH860E2S11 |  |  | CTM60D5CJS1 |  | 52000 |  |  | 15.2 | 8.5 | 55000 |  |  | 40000 | 73% | 2 | Both | 1082.5 | 4.33 | HRCU-A-C (Split System: Heat Pump with Remote Outdoor Unit with No Indoor Fan --Air Source) | N/A
214606496 | Central Heat Pump | FRASER-JOHNSTON | HH836E2S11 |  |  | CTF48C5CFS1 |  | 31600 |  |  | 15.2 | 8.5 | 30800 |  |  | 22200 | 72% | 2 | Both | 657.5 | 2.63 | HRCU-A-C (Split System: Heat Pump with Remote Outdoor Unit with No Indoor Fan --Air Source) | N/A
214606494 | Central Heat Pump | FRASER-JOHNSTON | HH836E2S11 |  |  | CTM48C5CFS1 |  | 31600 |  |  | 15.2 | 8.5 | 30800 |  |  | 22200 | 72% | 2 | Both | 657.5 | 2.63 | HRCU-A-C (Split System: Heat Pump with Remote Outdoor Unit with No Indoor Fan --Air Source) | N/A
214606511 | Central Heat Pump | FRASER-JOHNSTON | HH836E2S11 |  |  | CTM36C5CDS1 |  | 33400 |  |  | 15.2 | 8.5 | 31800 |  |  | 23200 | 73% | 2 | Both | 695 | 2.78 | HRCU-A-C (Split System: Heat Pump with Remote Outdoor Unit with No Indoor Fan --Air Source) | N/A
214606493 | Central Heat Pump | FRASER-JOHNSTON | HH836E2S11 |  |  | CTF36C5CDS1 |  | 33600 |  |  | 15.2 | 8.5 | 32200 |  |  | 23400 | 73% | 2 | Both | 700 | 2.8 | HRCU-A-C (Split System: Heat Pump with Remote Outdoor Unit with No Indoor Fan --Air Source) | N/A
214606527 | Central Heat Pump | FRASER-JOHNSTON | HH860E2S11 |  |  | CTM60D5CJS1 |  | 52000 |  |  | 15.2 | 8.5 | 55000 |  |  | 40000 | 73% | 2 | Both | 1082.5 | 4.33 | HRCU-A-C (Split System: Heat Pump with Remote Outdoor Unit with No Indoor Fan --Air Source) | N/A
214606526 | Central Heat Pump | FRASER-JOHNSTON | HH860E2S11 |  |  | CTF60D5CJS1 |  | 52000 |  |  | 15.2 | 8.5 | 55000 |  |  | 40000 | 73% | 2 | Both | 1082.5 | 4.33 | HRCU-A-C (Split System: Heat Pump with Remote Outdoor Unit with No Indoor Fan --Air Source) | N/A
214606510 | Central Heat Pump | JOHNSON CONTROLS | HH836E2S11 |  |  | CTM48C5CFS1 |  | 31600 |  |  | 15.2 | 8.5 | 30800 |  |  | 22200 | 72% | 2 | Both | 657.5 | 2.63 | HRCU-A-C (Split System: Heat Pump with Remote Outdoor Unit with No Indoor Fan --Air Source) | N/A
214606504 | Central Heat Pump | JOHNSON CONTROLS | HH836E2S11 |  |  | CTM36C5CDS1 |  | 33400 |  |  | 15.2 | 8.5 | 31800 |  |  | 23200 | 73% | 2 | Both | 695 | 2.78 | HRCU-A-C (Split System: Heat Pump with Remote Outdoor Unit with No Indoor Fan --Air Source) | N/A
214606497 | Central Heat Pump | JOHNSON CONTROLS | HH836E2S11 |  |  | CTF36B5CDS1 |  | 33600 |  |  | 15.2 | 8.5 | 32000 |  |  | 23200 | 73% | 2 | Both | 700 | 2.8 | HRCU-A-C (Split System: Heat Pump with Remote Outdoor Unit with No Indoor Fan --Air Source) | N/A
214606522 | Central Heat Pump | JOHNSON CONTROLS | HH860E2S11 |  |  | CTF60D5CJS1 |  | 52000 |  |  | 15.2 | 8.5 | 55000 |  |  | 40000 | 73% | 2 | Both | 1082.5 | 4.33 | HRCU-A-C (Split System: Heat Pump with Remote Outdoor Unit with No Indoor Fan --Air Source) | N/A
214606499 | Central Heat Pump | LUXAIRE | HH836E2S11 |  |  | CTM48C5CFS1 |  | 31600 |  |  | 15.2 | 8.5 | 30800 |  |  | 22200 | 72% | 2 | Both | 657.5 | 2.63 | HRCU-A-C (Split System: Heat Pump with Remote Outdoor Unit with No Indoor Fan --Air Source) | N/A
214606500 | Central Heat Pump | LUXAIRE | HH836E2S11 |  |  | CTF48C5CFS1 |  | 31600 |  |  | 15.2 | 8.5 | 30800 |  |  | 22200 | 72% | 2 | Both | 657.5 | 2.63 | HRCU-A-C (Split System: Heat Pump with Remote Outdoor Unit with No Indoor Fan --Air Source) | N/A
214606491 | Central Heat Pump | LUXAIRE | HH836E2S11 |  |  | CTM36C5CDS1 |  | 33400 |  |  | 15.2 | 8.5 | 31800 |  |  | 23200 | 73% | 2 | Both | 695 | 2.78 | HRCU-A-C (Split System: Heat Pump with Remote Outdoor Unit with No Indoor Fan --Air Source) | N/A
214606508 | Central Heat Pump | LUXAIRE | HH836E2S11 |  |  | CTF36B5CDS1 |  | 33600 |  |  | 15.2 | 8.5 | 32000 |  |  | 23200 | 73% | 2 | Both | 700 | 2.8 | HRCU-A-C (Split System: Heat Pump with Remote Outdoor Unit with No Indoor Fan --Air Source) | N/A
214606498 | Central Heat Pump | LUXAIRE | HH836E2S11 |  |  | CTF36C5CDS1 |  | 33600 |  |  | 15.2 | 8.5 | 32200 |  |  | 23400 | 73% | 2 | Both | 700 | 2.8 | HRCU-A-C (Split System: Heat Pump with Remote Outdoor Unit with No Indoor Fan --Air Source) | N/A
214606528 | Central Heat Pump | LUXAIRE | HH860E2S11 |  |  | CTF60D5CJS1 |  | 52000 |  |  | 15.2 | 8.5 | 55000 |  |  | 40000 | 73% | 2 | Both | 1082.5 | 4.33 | HRCU-A-C (Split System: Heat Pump with Remote Outdoor Unit with No Indoor Fan --Air Source) | N/A
214606575 | Central Heat Pump | YORK | HH836E2S11 |  |  | CTM48C5CFS1 |  | 31600 |  |  | 15.2 | 8.5 | 30800 |  |  | 22200 | 72% | 2 | Both | 657.5 | 2.63 | HRCU-A-C (Split System: Heat Pump with Remote Outdoor Unit with No Indoor Fan --Air Source) | N/A
214606577 | Central Heat Pump | YORK | HH836E2S11 |  |  | CTF48C5CFS1 |  | 31600 |  |  | 15.2 | 8.5 | 30800 |  |  | 22200 | 72% | 2 | Both | 657.5 | 2.63 | HRCU-A-C (Split System: Heat Pump with Remote Outdoor Unit with No Indoor Fan --Air Source) | N/A
214606576 | Central Heat Pump | YORK | HH836E2S11 |  |  | CTM36C5CDS1 |  | 33400 |  |  | 15.2 | 8.5 | 31800 |  |  | 23200 | 73% | 2 | Both | 695 | 2.78 | HRCU-A-C (Split System: Heat Pump with Remote Outdoor Unit with No Indoor Fan --Air Source) | N/A
214606574 | Central Heat Pump | YORK | HH836E2S11 |  |  | CTF36C5CDS1 |  | 33600 |  |  | 15.2 | 8.5 | 32200 |  |  | 23400 | 73% | 2 | Both | 700 | 2.8 | HRCU-A-C (Split System: Heat Pump with Remote Outdoor Unit with No Indoor Fan --Air Source) | N/A
214606578 | Central Heat Pump | YORK | HH860E2S11 |  |  | CTF60D5CJS1 |  | 52000 |  |  | 15.2 | 8.5 | 55000 |  |  | 40000 | 73% | 2 | Both | 1082.5 | 4.33 | HRCU-A-C (Split System: Heat Pump with Remote Outdoor Unit with No Indoor Fan --Air Source) | N/A
214606480 | Central Heat Pump | CHAMPION HEATING AND COOLING | HH824E2S11 |  |  | CTM30B5ACS1 |  | 23000 |  |  | 15.2 | 8.5 | 23000 |  |  | 17400 | 76% | 2 | Both | 480 | 1.92 | HRCU-A-C (Split System: Heat Pump with Remote Outdoor Unit with No Indoor Fan --Air Source) | N/A
214606481 | Central Heat Pump | CHAMPION HEATING AND COOLING | HH824E2S11 |  |  | CTF30B5ACS1 |  | 23000 |  |  | 15.2 | 8.5 | 23000 |  |  | 17400 | 76% | 2 | Both | 480 | 1.92 | HRCU-A-C (Split System: Heat Pump with Remote Outdoor Unit with No Indoor Fan --Air Source) | N/A
214606546 | Central Heat Pump | CHAMPION HEATING AND COOLING | HH860E2S11 |  |  | CTM60C5CGS1 |  | 44500 |  |  | 15.2 | 8.5 | 46000 |  |  | 34200 | 74% | 2 | Both | 927.5 | 3.71 | HRCU-A-C (Split System: Heat Pump with Remote Outdoor Unit with No Indoor Fan --Air Source) | N/A
214606542 | Central Heat Pump | CHAMPION HEATING AND COOLING | HH860E2S11 |  |  | CTF60C5CGS1 |  | 44500 |  |  | 15.2 | 8.5 | 46000 |  |  | 34200 | 74% | 2 | Both | 927.5 | 3.71 | HRCU-A-C (Split System: Heat Pump with Remote Outdoor Unit with No Indoor Fan --Air Source) | N/A
214606544 | Central Heat Pump | CHAMPION HEATING AND COOLING | HH860E2S11 |  |  | CTM60D5CGS1 |  | 44500 |  |  | 15.2 | 8.5 | 46000 |  |  | 34200 | 74% | 2 | Both | 927.5 | 3.71 | HRCU-A-C (Split System: Heat Pump with Remote Outdoor Unit with No Indoor Fan --Air Source) | N/A
214606560 | Central Heat Pump | CHAMPION HEATING AND COOLING | HH860E2S11 |  |  | CTF60D5CGS1 |  | 44500 |  |  | 15.2 | 8.5 | 46000 |  |  | 34200 | 74% | 2 | Both | 927.5 | 3.71 | HRCU-A-C (Split System: Heat Pump with Remote Outdoor Unit with No Indoor Fan --Air Source) | N/A
214606487 | Central Heat Pump | COLEMAN | HH824E2S11 |  |  | CTF30B5ACS1 |  | 23000 |  |  | 15.2 | 8.5 | 23000 |  |  | 17400 | 76% | 2 | Both | 480 | 1.92 | HRCU-A-C (Split System: Heat Pump with Remote Outdoor Unit with No Indoor Fan --Air Source) | N/A
214606486 | Central Heat Pump | COLEMAN | HH824E2S11 |  |  | CTM30B5ACS1 |  | 23000 |  |  | 15.2 | 8.5 | 23000 |  |  | 17400 | 76% | 2 | Both | 480 | 1.92 | HRCU-A-C (Split System: Heat Pump with Remote Outdoor Unit with No Indoor Fan --Air Source) | N/A
214606540 | Central Heat Pump | COLEMAN | HH860E2S11 |  |  | CTF60D5CGS1 |  | 44500 |  |  | 15.2 | 8.5 | 46000 |  |  | 34200 | 74% | 2 | Both | 927.5 | 3.71 | HRCU-A-C (Split System: Heat Pump with Remote Outdoor Unit with No Indoor Fan --Air Source) | N/A
214606564 | Central Heat Pump | COLEMAN | HH860E2S11 |  |  | CTM60D5CGS1 |  | 44500 |  |  | 15.2 | 8.5 | 46000 |  |  | 34200 | 74% | 2 | Both | 927.5 | 3.71 | HRCU-A-C (Split System: Heat Pump with Remote Outdoor Unit with No Indoor Fan --Air Source) | N/A
214606562 | Central Heat Pump | COLEMAN | HH860E2S11 |  |  | CTF60C5CGS1 |  | 44500 |  |  | 15.2 | 8.5 | 46000 |  |  | 34200 | 74% | 2 | Both | 927.5 | 3.71 | HRCU-A-C (Split System: Heat Pump with Remote Outdoor Unit with No Indoor Fan --Air Source) | N/A
214606482 | Central Heat Pump | FRASER-JOHNSTON | HH824E2S11 |  |  | CTM30B5ACS1 |  | 23000 |  |  | 15.2 | 8.5 | 23000 |  |  | 17400 | 76% | 2 | Both | 480 | 1.92 | HRCU-A-C (Split System: Heat Pump with Remote Outdoor Unit with No Indoor Fan --Air Source) | N/A
214606551 | Central Heat Pump | FRASER-JOHNSTON | HH860E2S11 |  |  | CTM60D5CGS1 |  | 44500 |  |  | 15.2 | 8.5 | 46000 |  |  | 34200 | 74% | 2 | Both | 927.5 | 3.71 | HRCU-A-C (Split System: Heat Pump with Remote Outdoor Unit with No Indoor Fan --Air Source) | N/A
214606553 | Central Heat Pump | FRASER-JOHNSTON | HH860E2S11 |  |  | CTM60C5CGS1 |  | 44500 |  |  | 15.2 | 8.5 | 46000 |  |  | 34200 | 74% | 2 | Both | 927.5 | 3.71 | HRCU-A-C (Split System: Heat Pump with Remote Outdoor Unit with No Indoor Fan --Air Source) | N/A
214606568 | Central Heat Pump | FRASER-JOHNSTON | HH860E2S11 |  |  | CTF60D5CGS1 |  | 44500 |  |  | 15.2 | 8.5 | 46000 |  |  | 34200 | 74% | 2 | Both | 927.5 | 3.71 | HRCU-A-C (Split System: Heat Pump with Remote Outdoor Unit with No Indoor Fan --Air Source) | N/A
214606478 | Central Heat Pump | JOHNSON CONTROLS | HH824E2S11 |  |  | CTM30B5ACS1 |  | 23000 |  |  | 15.2 | 8.5 | 23000 |  |  | 17400 | 76% | 2 | Both | 480 | 1.92 | HRCU-A-C (Split System: Heat Pump with Remote Outdoor Unit with No Indoor Fan --Air Source) | N/A
214606536 | Central Heat Pump | JOHNSON CONTROLS | HH860E2S11 |  |  | CTM60D5CGS1 |  | 44500 |  |  | 15.2 | 8.5 | 46000 |  |  | 34200 | 74% | 2 | Both | 927.5 | 3.71 | HRCU-A-C (Split System: Heat Pump with Remote Outdoor Unit with No Indoor Fan --Air Source) | N/A
214606555 | Central Heat Pump | JOHNSON CONTROLS | HH860E2S11 |  |  | CTF60D5CGS1 |  | 44500 |  |  | 15.2 | 8.5 | 46000 |  |  | 34200 | 74% | 2 | Both | 927.5 | 3.71 | HRCU-A-C (Split System: Heat Pump with Remote Outdoor Unit with No Indoor Fan --Air Source) | N/A
214606534 | Central Heat Pump | JOHNSON CONTROLS | HH860E2S11 |  |  | CTF60C5CGS1 |  | 44500 |  |  | 15.2 | 8.5 | 46000 |  |  | 34200 | 74% | 2 | Both | 927.5 | 3.71 | HRCU-A-C (Split System: Heat Pump with Remote Outdoor Unit with No Indoor Fan --Air Source) | N/A
214606484 | Central Heat Pump | LUXAIRE | HH824E2S11 |  |  | CTM30B5ACS1 |  | 23000 |  |  | 15.2 | 8.5 | 23000 |  |  | 17400 | 76% | 2 | Both | 480 | 1.92 | HRCU-A-C (Split System: Heat Pump with Remote Outdoor Unit with No Indoor Fan --Air Source) | N/A
214606485 | Central Heat Pump | LUXAIRE | HH824E2S11 |  |  | CTF30B5ACS1 |  | 23000 |  |  | 15.2 | 8.5 | 23000 |  |  | 17400 | 76% | 2 | Both | 480 | 1.92 | HRCU-A-C (Split System: Heat Pump with Remote Outdoor Unit with No Indoor Fan --Air Source) | N/A
214606557 | Central Heat Pump | LUXAIRE | HH860E2S11 |  |  | CTM60D5CGS1 |  | 44500 |  |  | 15.2 | 8.5 | 46000 |  |  | 34200 | 74% | 2 | Both | 927.5 | 3.71 | HRCU-A-C (Split System: Heat Pump with Remote Outdoor Unit with No Indoor Fan --Air Source) | N/A
214606556 | Central Heat Pump | LUXAIRE | HH860E2S11 |  |  | CTF60C5CGS1 |  | 44500 |  |  | 15.2 | 8.5 | 46000 |  |  | 34200 | 74% | 2 | Both | 927.5 | 3.71 | HRCU-A-C (Split System: Heat Pump with Remote Outdoor Unit with No Indoor Fan --Air Source) | N/A
214606558 | Central Heat Pump | LUXAIRE | HH860E2S11 |  |  | CTM60C5CGS1 |  | 44500 |  |  | 15.2 | 8.5 | 46000 |  |  | 34200 | 74% | 2 | Both | 927.5 | 3.71 | HRCU-A-C (Split System: Heat Pump with Remote Outdoor Unit with No Indoor Fan --Air Source) | N/A
214606583 | Central Heat Pump | YORK | HH860E2S11 |  |  | CTM60D5CGS1 |  | 44500 |  |  | 15.2 | 8.5 | 46000 |  |  | 34200 | 74% | 2 | Both | 927.5 | 3.71 | HRCU-A-C (Split System: Heat Pump with Remote Outdoor Unit with No Indoor Fan --Air Source) | N/A
214606579 | Central Heat Pump | YORK | HH860E2S11 |  |  | CTF60D5CGS1 |  | 44500 |  |  | 15.2 | 8.5 | 46000 |  |  | 34200 | 74% | 2 | Both | 927.5 | 3.71 | HRCU-A-C (Split System: Heat Pump with Remote Outdoor Unit with No Indoor Fan --Air Source) | N/A
214606584 | Central Heat Pump | YORK | HH860E2S11 |  |  | CTM60C5CGS1 |  | 44500 |  |  | 15.2 | 8.5 | 46000 |  |  | 34200 | 74% | 2 | Both | 927.5 | 3.71 | HRCU-A-C (Split System: Heat Pump with Remote Outdoor Unit with No Indoor Fan --Air Source) | N/A
216623437 | Central Heat Pump | MAINLINE | ML60HP230LMNTH-O |  |  | ML60HP230CC24-I |  | 47000 |  |  | 15.2 | 8.1 | 58000 |  |  | 43000 | 74% | 1.83 | Both | 980 | 3.92 | HRCU-A-C (Split System: Heat Pump with Remote Outdoor Unit with No Indoor Fan --Air Source) | N/A
216891232 | Central Heat Pump | SURE | RD18AY48AJVC |  |  | TCFY4824STANM+RXMD-C03 |  | 40500 |  |  | 15.2 | 8.1 | 40500 |  |  | 38000 | 94% | 2 | Both | 845 | 3.38 | HRCU-A-C (Split System: Heat Pump with Remote Outdoor Unit with No Indoor Fan --Air Source) | N/A
216764258 | Central Heat Pump | TRANE | 5TWX7036A1 |  |  | 5PX*BD04AS3 |  | 32400 |  |  | 15.5 | 8.2 | 33800 |  |  | 25000 | 74% | 1.9 | Both | 675 | 2.7 | HRCU-A-C (Split System: Heat Pump with Remote Outdoor Unit with No Indoor Fan --Air Source) | N/A
216764308 | Central Heat Pump | TRANE | 5TWX7036A1 |  |  | 5PX*CD05AS3 |  | 32400 |  |  | 15.5 | 8.2 | 33800 |  |  | 25000 | 74% | 1.9 | Both | 675 | 2.7 | HRCU-A-C (Split System: Heat Pump with Remote Outdoor Unit with No Indoor Fan --Air Source) | N/A
216770148 | Central Heat Pump | NAPOLEON | WSEHV2436BA1-N |  |  | GCAC36F/NXA |  | 34000 |  |  | 15.2 | 8.5 | 34000 |  |  | 25600 | 75% | 1.8 | Both | 707.5 | 2.83 | HRCU-A-C (Split System: Heat Pump with Remote Outdoor Unit with No Indoor Fan --Air Source) | N/A
216770150 | Central Heat Pump | NAPOLEON | WSEHV4860BA1-N |  |  | GCAC60H/NXA |  | 52000 |  |  | 15.2 | 8.5 | 53000 |  |  | 40000 | 75% | 1.8 | Both | 1082.5 | 4.33 | HRCU-A-C (Split System: Heat Pump with Remote Outdoor Unit with No Indoor Fan --Air Source) | N/A
216770149 | Central Heat Pump | NAPOLEON | WSEHV4860BA1-N |  |  | GCAC48H/NXA |  | 48000 |  |  | 15.2 | 8.5 | 48000 |  |  | 36000 | 75% | 1.8 | Both | 1000 | 4 | HRCU-A-C (Split System: Heat Pump with Remote Outdoor Unit with No Indoor Fan --Air Source) | N/A
216770147 | Central Heat Pump | NAPOLEON | WSEHV2436BA1-N |  |  | GCAC24F/NXA |  | 23000 |  |  | 15.2 | 8.5 | 24000 |  |  | 21600 | 90% | 1.8 | Both | 480 | 1.92 | HRCU-A-C (Split System: Heat Pump with Remote Outdoor Unit with No Indoor Fan --Air Source) | N/A
216764223 | Central Heat Pump | TRANE | 5TWX7036A1 |  |  | 5PX*B004AS3 |  | 32200 |  |  | 15.5 | 8.5 | 33000 |  |  | 24600 | 75% | 2 | Both | 670 | 2.68 | HRCU-A-C (Split System: Heat Pump with Remote Outdoor Unit with No Indoor Fan --Air Source) | N/A
216764281 | Central Heat Pump | TRANE | 5TWX7036A1 |  |  | 5PX*C005AS3 |  | 32200 |  |  | 15.5 | 8.5 | 33000 |  |  | 24600 | 75% | 2 | Both | 670 | 2.68 | HRCU-A-C (Split System: Heat Pump with Remote Outdoor Unit with No Indoor Fan --Air Source) | N/A
216764499 | Central Heat Pump | TRANE | 5TWX7060A1 |  |  | 5PX*D008AS3 |  | 51000 |  |  | 15.2 | 8.7 | 52000 |  |  | 39500 | 76% | 2.1 | Both | 1062.5 | 4.25 | HRCU-A-C (Split System: Heat Pump with Remote Outdoor Unit with No Indoor Fan --Air Source) | N/A
216764332 | Central Heat Pump | TRANE | 5TWX7036A1 |  |  | 5PX*DD10AS3 |  | 33000 |  |  | 15.5 | 8.7 | 32800 |  |  | 24400 | 74% | 2.1 | Both | 687.5 | 2.75 | HRCU-A-C (Split System: Heat Pump with Remote Outdoor Unit with No Indoor Fan --Air Source) | N/A
217169737 | Central Heat Pump | CENTURY | A-VXP48SA-1 |  |  | MXP48/60C1A |  | 45000 |  |  | 15.2 | 8.8 | 48000 |  |  | 42000 | 88% | 1.85 | Both | 937.5 | 3.75 | HRCU-A-C (Split System: Heat Pump with Remote Outdoor Unit with No Indoor Fan --Air Source) | N/A
217169725 | Central Heat Pump | Comfort Aire | A-VXP48SA-1 |  |  | MXP48/60C1A |  | 45000 |  |  | 15.2 | 8.8 | 48000 |  |  | 42000 | 88% | 1.85 | Both | 937.5 | 3.75 | HRCU-A-C (Split System: Heat Pump with Remote Outdoor Unit with No Indoor Fan --Air Source) | N/A
217162491 | Central Heat Pump | Mitsutomo | UHO48-NB-LA-Q |  |  | CMP-4860-C-LA |  | 45000 |  |  | 15.2 | 8.8 | 48000 |  |  | 42000 | 88% | 1.85 | Both | 937.5 | 3.75 | HRCU-A-C (Split System: Heat Pump with Remote Outdoor Unit with No Indoor Fan --Air Source) | N/A
217162329 | Central Heat Pump | AI AIR CONDITIONING | AUO19-30N2-M3H |  |  | AUA-36N2-A24 |  | 30000 |  |  | 15.3 | 9.3 | 32000 |  |  | 30400 | 95% | 1.78 | Both | 625 | 2.5 | HRCU-A-C (Split System: Heat Pump with Remote Outdoor Unit with No Indoor Fan --Air Source) | N/A
217169732 | Central Heat Pump | CENTURY | A-VXP30SA-1 |  |  | MXP24/36A1A |  | 30000 |  |  | 15.3 | 9.3 | 32000 |  |  | 30400 | 95% | 1.78 | Both | 625 | 2.5 | HRCU-A-C (Split System: Heat Pump with Remote Outdoor Unit with No Indoor Fan --Air Source) | N/A
217169720 | Central Heat Pump | Comfort Aire | A-VXP30SA-1 |  |  | MXP24/36A1A |  | 30000 |  |  | 15.3 | 9.3 | 32000 |  |  | 30400 | 95% | 1.78 | Both | 625 | 2.5 | HRCU-A-C (Split System: Heat Pump with Remote Outdoor Unit with No Indoor Fan --Air Source) | N/A
216623431 | Central Heat Pump | MAINLINE | ML30HP230LMNTH-O |  |  | ML36HP230CC14-I |  | 30000 |  |  | 15.3 | 9.3 | 32000 |  |  | 30400 | 95% | 1.78 | Both | 625 | 2.5 | HRCU-A-C (Split System: Heat Pump with Remote Outdoor Unit with No Indoor Fan --Air Source) | N/A
217162486 | Central Heat Pump | Mitsutomo | UHO30-NB-LA-Q |  |  | CMP-3036-A-LA |  | 30000 |  |  | 15.3 | 9.3 | 32000 |  |  | 30400 | 95% | 1.78 | Both | 625 | 2.5 | HRCU-A-C (Split System: Heat Pump with Remote Outdoor Unit with No Indoor Fan --Air Source) | N/A
217162331 | Central Heat Pump | AI AIR CONDITIONING | AUO19-36N2-M3H-S |  |  | AUA-36N2-B24 |  | 36000 |  |  | 15.8 | 9.4 | 38000 |  |  | 36000 | 95% | 1.9 | Both | 750 | 3 | HRCU-A-C (Split System: Heat Pump with Remote Outdoor Unit with No Indoor Fan --Air Source) | N/A
217162333 | Central Heat Pump | AI AIR CONDITIONING | AUO19-36N2-M3H-S |  |  | AUA-36N2-C24 |  | 36000 |  |  | 15.8 | 9.4 | 38000 |  |  | 36000 | 95% | 1.9 | Both | 750 | 3 | HRCU-A-C (Split System: Heat Pump with Remote Outdoor Unit with No Indoor Fan --Air Source) | N/A
217169734 | Central Heat Pump | CENTURY | A-VXP36SA-1 |  |  | MXP24/36B1A |  | 36000 |  |  | 15.8 | 9.4 | 38000 |  |  | 36000 | 95% | 1.9 | Both | 750 | 3 | HRCU-A-C (Split System: Heat Pump with Remote Outdoor Unit with No Indoor Fan --Air Source) | N/A
217169722 | Central Heat Pump | Comfort Aire | A-VXP36SA-1 |  |  | MXP24/36B1A |  | 36000 |  |  | 15.8 | 9.4 | 38000 |  |  | 36000 | 95% | 1.9 | Both | 750 | 3 | HRCU-A-C (Split System: Heat Pump with Remote Outdoor Unit with No Indoor Fan --Air Source) | N/A
217169724 | Central Heat Pump | Comfort Aire | A-VXP36SA-1 |  |  | MXP24/36C1A |  | 36000 |  |  | 15.8 | 9.4 | 38000 |  |  | 36000 | 95% | 1.9 | Both | 750 | 3 | HRCU-A-C (Split System: Heat Pump with Remote Outdoor Unit with No Indoor Fan --Air Source) | N/A
216623435 | Central Heat Pump | MAINLINE | ML36HP230LMNTH-O |  |  | ML36HP230CC21-I |  | 36000 |  |  | 15.8 | 9.4 | 38000 |  |  | 36000 | 95% | 1.9 | Both | 750 | 3 | HRCU-A-C (Split System: Heat Pump with Remote Outdoor Unit with No Indoor Fan --Air Source) | N/A
217162490 | Central Heat Pump | Mitsutomo | UHO36-NB-LA-Q |  |  | CMP-3036-C-LA |  | 36000 |  |  | 15.8 | 9.4 | 38000 |  |  | 36000 | 95% | 1.9 | Both | 750 | 3 | HRCU-A-C (Split System: Heat Pump with Remote Outdoor Unit with No Indoor Fan --Air Source) | N/A
217162488 | Central Heat Pump | Mitsutomo | UHO36-NB-LA-Q |  |  | CMP-3036-B-LA |  | 36000 |  |  | 15.8 | 9.4 | 38000 |  |  | 36000 | 95% | 1.9 | Both | 750 | 3 | HRCU-A-C (Split System: Heat Pump with Remote Outdoor Unit with No Indoor Fan --Air Source) | N/A
217115279 | Central Heat Pump | LENNOX | EL21KLV-024-230A** |  |  | CK40[C,U]T-30A-**+TDR |  | 22200 |  |  | 16 | 9.4 | 25200 |  |  | 18000 | 71% | 2.04 | Both | 462.5 | 1.85 | HRCU-A-C (Split System: Heat Pump with Remote Outdoor Unit with No Indoor Fan --Air Source) | N/A
217115294 | Central Heat Pump | LENNOX | EL21KLV-024-230A** |  |  | CK40[C,U]T-30B-**+TDR |  | 22200 |  |  | 16 | 9.4 | 25200 |  |  | 18000 | 71% | 2.04 | Both | 462.5 | 1.85 | HRCU-A-C (Split System: Heat Pump with Remote Outdoor Unit with No Indoor Fan --Air Source) | N/A
216819809 | Central Heat Pump | FRIEDRICH | RD18AY48AJVC |  |  | RCFY4821STANM | FR801V0504A17UHS | 40500 |  |  | 16 | 8.1 | 40500 |  |  | 38000 | 94% | 2 | Both | 845 | 3.38 | HRCU-A-CB (Split System: Heat Pump with Remote Outdoor Unit-Air-Source) | N/A
216819691 | Central Heat Pump | RHEEM | RD18AY48AJVC |  |  | RCFY4821STANM | R801V0504A17UHS | 40500 |  |  | 16 | 8.1 | 40500 |  |  | 38000 | 94% | 2 | Both | 845 | 3.38 | HRCU-A-CB (Split System: Heat Pump with Remote Outdoor Unit-Air-Source) | N/A
216819939 | Central Heat Pump | RHEEM | RD18AY48AJVC |  |  | RCFY4821STANM | R801V0504A17UHU | 40500 |  |  | 16 | 8.1 | 40500 |  |  | 38000 | 94% | 2 | Both | 845 | 3.38 | HRCU-A-CB (Split System: Heat Pump with Remote Outdoor Unit-Air-Source) | N/A
216820520 | Central Heat Pump | FRIEDRICH | RD18AY60AJVC |  |  | RCFY6021STAAM | FR801V0755A21DZ | 49000 |  |  | 17 | 8.1 | 49000 |  |  | 39000 | 80% | 2 | Both | 1020 | 4.08 | HRCU-A-CB (Split System: Heat Pump with Remote Outdoor Unit-Air-Source) | N/A
216820459 | Central Heat Pump | FRIEDRICH | RD18AY60AJVC |  |  | RCFY6021STAAM | FR801V1005A21UHN | 49000 |  |  | 17 | 8.1 | 49000 |  |  | 39000 | 80% | 2 | Both | 1020 | 4.08 | HRCU-A-CB (Split System: Heat Pump with Remote Outdoor Unit-Air-Source) | N/A
216820609 | Central Heat Pump | FRIEDRICH | RD18AY60AJVC |  |  | RCFY6021STAAM | FR802V0755A21DZ | 49000 |  |  | 17 | 8.1 | 49000 |  |  | 39000 | 80% | 2 | Both | 1020 | 4.08 | HRCU-A-CB (Split System: Heat Pump with Remote Outdoor Unit-Air-Source) | N/A
216819916 | Central Heat Pump | FRIEDRICH | RD18AY48AJVC |  |  | RCFY4821STANM | FR801V0754A17DZ | 40500 |  |  | 17 | 8.1 | 40500 |  |  | 38000 | 94% | 2.1 | Both | 845 | 3.38 | HRCU-A-CB (Split System: Heat Pump with Remote Outdoor Unit-Air-Source) | N/A
216819919 | Central Heat Pump | RHEEM | RD18AY48AJVC |  |  | RCFY4821STANM | R801V0754A17DZ | 40500 |  |  | 17 | 8.1 | 40500 |  |  | 38000 | 94% | 2.1 | Both | 845 | 3.38 | HRCU-A-CB (Split System: Heat Pump with Remote Outdoor Unit-Air-Source) | N/A
216820491 | Central Heat Pump | RUUD | RD18AY60AJVC |  |  | RCFY6021STAAM | R802V1005A21DZ | 49000 |  |  | 17 | 8.1 | 49000 |  |  | 39000 | 80% | 2 | Both | 1020 | 4.08 | HRCU-A-CB (Split System: Heat Pump with Remote Outdoor Unit-Air-Source) | N/A
216820507 | Central Heat Pump | RUUD | RD18AY60AJVC |  |  | RCFY6021STAAM | R802V0755A21DZ | 49000 |  |  | 17 | 8.1 | 49000 |  |  | 39000 | 80% | 2 | Both | 1020 | 4.08 | HRCU-A-CB (Split System: Heat Pump with Remote Outdoor Unit-Air-Source) | N/A
216819952 | Central Heat Pump | RUUD | RD18AY48AJVC |  |  | RCFY4821STANM | R801V0754A17DZ | 40500 |  |  | 17 | 8.1 | 40500 |  |  | 38000 | 94% | 2.1 | Both | 845 | 3.38 | HRCU-A-CB (Split System: Heat Pump with Remote Outdoor Unit-Air-Source) | N/A
216820778 | Central Heat Pump | SURE | RD18AY24AJVC |  |  | TCFY2421MTANM | S801V0504A17UHU | 20800 |  |  | 17 | 8.1 | 20800 |  |  | 17100 | 82% | 1.9 | Both | 432.5 | 1.73 | HRCU-A-CB (Split System: Heat Pump with Remote Outdoor Unit-Air-Source) | N/A
216820938 | Central Heat Pump | SURE | RD18AY48AJVC |  |  | TCFY4821STANM | S801V0754A17DZ | 40500 |  |  | 17 | 8.1 | 40500 |  |  | 38000 | 94% | 2.1 | Both | 845 | 3.38 | HRCU-A-CB (Split System: Heat Pump with Remote Outdoor Unit-Air-Source) | N/A
216819874 | Central Heat Pump | FRIEDRICH | RD18AY48AJVC |  |  | RCFY4821STANM | FR802V0754A17UH | 41000 |  |  | 18 | 8.1 | 41000 |  |  | 37600 | 92% | 2.1 | Both | 855 | 3.42 | HRCU-A-CB (Split System: Heat Pump with Remote Outdoor Unit-Air-Source) | N/A
216820107 | Central Heat Pump | FRIEDRICH | RD18AY48AJVC |  |  | RCFY4821STANM | FR802V0755A21DZ | 41000 |  |  | 18 | 8.1 | 41000 |  |  | 37600 | 92% | 2.1 | Both | 855 | 3.42 | HRCU-A-CB (Split System: Heat Pump with Remote Outdoor Unit-Air-Source) | N/A
216820006 | Central Heat Pump | FRIEDRICH | RD18AY48AJVC |  |  | RCFY4824STANM | FR802V0755A21DZ | 41000 |  |  | 18 | 8.1 | 41000 |  |  | 37600 | 92% | 2.1 | Both | 855 | 3.42 | HRCU-A-CB (Split System: Heat Pump with Remote Outdoor Unit-Air-Source) | N/A
216819827 | Central Heat Pump | FRIEDRICH | RD18AY48AJVC |  |  | RCFY4824STANM | FR801V1255A24UH | 41500 |  |  | 18 | 8.1 | 41500 |  |  | 37400 | 90% | 2.1 | Both | 865 | 3.46 | HRCU-A-CB (Split System: Heat Pump with Remote Outdoor Unit-Air-Source) | N/A
216819978 | Central Heat Pump | RHEEM | RD18AY48AJVC |  |  | RCFY4821STANM | R801V1005A21UHS | 41000 |  |  | 18 | 8.1 | 41000 |  |  | 37600 | 92% | 2.1 | Both | 855 | 3.42 | HRCU-A-CB (Split System: Heat Pump with Remote Outdoor Unit-Air-Source) | N/A
216819737 | Central Heat Pump | RHEEM | RD18AY48AJVC |  |  | RCFY4824STANM | R802V1255A24DZ | 41000 |  |  | 18 | 8.1 | 41000 |  |  | 37400 | 91% | 2.1 | Both | 855 | 3.42 | HRCU-A-CB (Split System: Heat Pump with Remote Outdoor Unit-Air-Source) | N/A
216820120 | Central Heat Pump | RHEEM | RD18AY48AJVC |  |  | RCFY4824STANM | R802V0755A21UH | 41000 |  |  | 18 | 8.1 | 41000 |  |  | 37600 | 92% | 2.1 | Both | 855 | 3.42 | HRCU-A-CB (Split System: Heat Pump with Remote Outdoor Unit-Air-Source) | N/A
216819854 | Central Heat Pump | RHEEM | RD18AY48AJVC |  |  | RCFY4821STANM | R802V0755A21DZ | 41000 |  |  | 18 | 8.1 | 41000 |  |  | 37600 | 92% | 2.1 | Both | 855 | 3.42 | HRCU-A-CB (Split System: Heat Pump with Remote Outdoor Unit-Air-Source) | N/A
216819819 | Central Heat Pump | RHEEM | RD18AY48AJVC |  |  | RCFY4824STANM | R802V1005A21UH | 41000 |  |  | 18 | 8.1 | 41000 |  |  | 37600 | 92% | 2.1 | Both | 855 | 3.42 | HRCU-A-CB (Split System: Heat Pump with Remote Outdoor Unit-Air-Source) | N/A
216820069 | Central Heat Pump | RHEEM | RD18AY48AJVC |  |  | RCFY4821STANM | R802V0755A21UH | 41000 |  |  | 18 | 8.1 | 41000 |  |  | 37600 | 92% | 2.1 | Both | 855 | 3.42 | HRCU-A-CB (Split System: Heat Pump with Remote Outdoor Unit-Air-Source) | N/A
216819973 | Central Heat Pump | RHEEM | RD18AY48AJVC |  |  | RCFY4821STANM | R801V1005A21UHU | 41000 |  |  | 18 | 8.1 | 41000 |  |  | 37600 | 92% | 2.1 | Both | 855 | 3.42 | HRCU-A-CB (Split System: Heat Pump with Remote Outdoor Unit-Air-Source) | N/A
216819742 | Central Heat Pump | RHEEM | RD18AY48AJVC |  |  | RCFY4824STANM | R801V1255A24UH | 41500 |  |  | 18 | 8.1 | 41500 |  |  | 37400 | 90% | 2.1 | Both | 865 | 3.46 | HRCU-A-CB (Split System: Heat Pump with Remote Outdoor Unit-Air-Source) | N/A
216821554 | Central Heat Pump | RUSSELL | RD18AY48AJVC |  |  | TCFY4821STANM | S802V0754A17UH | 41000 |  |  | 18 | 8.1 | 41000 |  |  | 37600 | 92% | 2.1 | Both | 855 | 3.42 | HRCU-A-CB (Split System: Heat Pump with Remote Outdoor Unit-Air-Source) | N/A
216819882 | Central Heat Pump | RUUD | RD18AY48AJVC |  |  | RCFY4824STANM | R801V1005A21UHN | 41000 |  |  | 18 | 8.1 | 41000 |  |  | 37600 | 92% | 2.1 | Both | 855 | 3.42 | HRCU-A-CB (Split System: Heat Pump with Remote Outdoor Unit-Air-Source) | N/A
216820049 | Central Heat Pump | RUUD | RD18AY48AJVC |  |  | RCFY4824STANM | R801V1005A21UHU | 41000 |  |  | 18 | 8.1 | 41000 |  |  | 37600 | 92% | 2.1 | Both | 855 | 3.42 | HRCU-A-CB (Split System: Heat Pump with Remote Outdoor Unit-Air-Source) | N/A
216819787 | Central Heat Pump | RUUD | RD18AY48AJVC |  |  | RCFY4824STANM | R802V1255A24DZ | 41000 |  |  | 18 | 8.1 | 41000 |  |  | 37400 | 91% | 2.1 | Both | 855 | 3.42 | HRCU-A-CB (Split System: Heat Pump with Remote Outdoor Unit-Air-Source) | N/A
216820008 | Central Heat Pump | RUUD | RD18AY48AJVC |  |  | RCFY4821STANM | R802V0754A17UH | 41000 |  |  | 18 | 8.1 | 41000 |  |  | 37600 | 92% | 2.1 | Both | 855 | 3.42 | HRCU-A-CB (Split System: Heat Pump with Remote Outdoor Unit-Air-Source) | N/A
216819806 | Central Heat Pump | RUUD | RD18AY48AJVC |  |  | RCFY4821STANM | R801V0755A21UH | 41000 |  |  | 18 | 8.1 | 41000 |  |  | 37600 | 92% | 2.1 | Both | 855 | 3.42 | HRCU-A-CB (Split System: Heat Pump with Remote Outdoor Unit-Air-Source) | N/A
216819794 | Central Heat Pump | RUUD | RD18AY48AJVC |  |  | RCFY4821STANM | R801V1005A21UHN | 41000 |  |  | 18 | 8.1 | 41000 |  |  | 37600 | 92% | 2.1 | Both | 855 | 3.42 | HRCU-A-CB (Split System: Heat Pump with Remote Outdoor Unit-Air-Source) | N/A
216820160 | Central Heat Pump | RUUD | RD18AY48AJVC |  |  | RCFY4824STANM | R802V1505A24UH | 41500 |  |  | 18 | 8.1 | 41500 |  |  | 37400 | 90% | 2.1 | Both | 865 | 3.46 | HRCU-A-CB (Split System: Heat Pump with Remote Outdoor Unit-Air-Source) | N/A
216819872 | Central Heat Pump | RUUD | RD18AY48AJVC |  |  | RCFY4824STANM | R801V1255A24UH | 41500 |  |  | 18 | 8.1 | 41500 |  |  | 37400 | 90% | 2.1 | Both | 865 | 3.46 | HRCU-A-CB (Split System: Heat Pump with Remote Outdoor Unit-Air-Source) | N/A
216820674 | Central Heat Pump | SURE | RD18AY24AJVC |  |  | TCFY2417MTANM | S802V0503A14UH | 21000 |  |  | 18 | 8.1 | 20800 |  |  | 17000 | 82% | 1.9 | Both | 437.5 | 1.75 | HRCU-A-CB (Split System: Heat Pump with Remote Outdoor Unit-Air-Source) | N/A
216820911 | Central Heat Pump | SURE | RD18AY48AJVC |  |  | TCFY4824STANM | S802V1005A21UH | 41000 |  |  | 18 | 8.1 | 41000 |  |  | 37600 | 92% | 2.1 | Both | 855 | 3.42 | HRCU-A-CB (Split System: Heat Pump with Remote Outdoor Unit-Air-Source) | N/A
216820995 | Central Heat Pump | SURE | RD18AY48AJVC |  |  | TCFY4821STANM | S802V0755A21UH | 41000 |  |  | 18 | 8.1 | 41000 |  |  | 37600 | 92% | 2.1 | Both | 855 | 3.42 | HRCU-A-CB (Split System: Heat Pump with Remote Outdoor Unit-Air-Source) | N/A
216821015 | Central Heat Pump | SURE | RD18AY48AJVC |  |  | TCFY4824STANM | S802V0755A21UH | 41000 |  |  | 18 | 8.1 | 41000 |  |  | 37600 | 92% | 2.1 | Both | 855 | 3.42 | HRCU-A-CB (Split System: Heat Pump with Remote Outdoor Unit-Air-Source) | N/A
216821000 | Central Heat Pump | SURE | RD18AY48AJVC |  |  | TCFY4824STANM | S801V1005A21UHU | 41000 |  |  | 18 | 8.1 | 41000 |  |  | 37600 | 92% | 2.1 | Both | 855 | 3.42 | HRCU-A-CB (Split System: Heat Pump with Remote Outdoor Unit-Air-Source) | N/A
217117053 | Central Heat Pump | LENNOX | EL21KLV-036-230A** |  |  | CK40[C,U]T-36A-**+TDR | SL280UH070XV36A* | 33800 |  |  | 18 | 8.5 | 31000 |  |  | 22000 | 71% | 2.08 | Both | 705 | 2.82 | HRCU-A-CB (Split System: Heat Pump with Remote Outdoor Unit-Air-Source) | N/A
217117052 | Central Heat Pump | LENNOX | EL21KLV-036-230A** |  |  | CK40[C,U]T-36A-**+TDR | SL280UH070V36A* | 33800 |  |  | 18 | 8.5 | 31000 |  |  | 22000 | 71% | 2.08 | Both | 705 | 2.82 | HRCU-A-CB (Split System: Heat Pump with Remote Outdoor Unit-Air-Source) | N/A
217117042 | Central Heat Pump | LENNOX | EL21KLV-036-230A** |  |  | CK40[C,U]T-36B-**+TDR | SL280UH090V48B* | 34000 |  |  | 18.5 | 9 | 31200 |  |  | 22200 | 71% | 2.06 | Both | 707.5 | 2.83 | HRCU-A-CB (Split System: Heat Pump with Remote Outdoor Unit-Air-Source) | N/A
217117041 | Central Heat Pump | LENNOX | EL21KLV-036-230A** |  |  | CK40[C,U]T-36B-**+TDR | SL280UH090V36B* | 34000 |  |  | 18.5 | 9 | 31200 |  |  | 22200 | 71% | 2.08 | Both | 707.5 | 2.83 | HRCU-A-CB (Split System: Heat Pump with Remote Outdoor Unit-Air-Source) | N/A
216820356 | Central Heat Pump | FRIEDRICH | RD18AY60AJVC |  |  | RCFY6024STANM | FR802V0755A21UH | 51000 |  |  | 17 | 10 | 51000 |  |  | 38000 | 75% | 2 | Both | 1062.5 | 4.25 | HRCU-A-CB (Split System: Heat Pump with Remote Outdoor Unit-Air-Source) | N/A
216051163 | Central Heat Pump | FRIEDRICH | FRP19AY60AJVC |  |  | TCFY6021SEAAM | FR802V1005A21DZ | 54000 |  |  | 17 | 10 | 54000 |  |  | 48000 | 89% | 2 | Both | 1125 | 4.5 | HRCU-A-CB (Split System: Heat Pump with Remote Outdoor Unit-Air-Source) | N/A
216051141 | Central Heat Pump | FRIEDRICH | FRP19AY60AJVC |  |  | TCFY6021SEAAM | FR802V1005A21UH | 54000 |  |  | 17 | 10 | 54000 |  |  | 48500 | 90% | 2 | Both | 1125 | 4.5 | HRCU-A-CB (Split System: Heat Pump with Remote Outdoor Unit-Air-Source) | N/A
216051151 | Central Heat Pump | RHEEM | RP19AY60AJVC |  |  | RCFY6021SEAAM | R802V0755A21UH | 53500 |  |  | 17 | 10 | 53500 |  |  | 48500 | 91% | 2 | Both | 1115 | 4.46 | HRCU-A-CB (Split System: Heat Pump with Remote Outdoor Unit-Air-Source) | N/A
216051161 | Central Heat Pump | RHEEM | RP19AY60AJVC |  |  | RCFY6021SEAAM | R802V1005A21DZ | 54000 |  |  | 17 | 10 | 54000 |  |  | 48000 | 89% | 2 | Both | 1125 | 4.5 | HRCU-A-CB (Split System: Heat Pump with Remote Outdoor Unit-Air-Source) | N/A
216051146 | Central Heat Pump | RHEEM | RP19AY60AJVC |  |  | RCFY6021SEAAM | R802V0755A21DZ | 54000 |  |  | 17 | 10 | 54000 |  |  | 48500 | 90% | 2 | Both | 1125 | 4.5 | HRCU-A-CB (Split System: Heat Pump with Remote Outdoor Unit-Air-Source) | N/A
216051167 | Central Heat Pump | RHEEM | RP19AY60AJVC |  |  | RCFY6021SEAAM | R802V1005A21UH | 54000 |  |  | 17 | 10 | 54000 |  |  | 48500 | 90% | 2 | Both | 1125 | 4.5 | HRCU-A-CB (Split System: Heat Pump with Remote Outdoor Unit-Air-Source) | N/A
216051290 | Central Heat Pump | RUSSELL | SP19AY60AJVC |  |  | TCFY6021SEAAM | S802V0755A21UH | 53500 |  |  | 17 | 10 | 53500 |  |  | 48500 | 91% | 2 | Both | 1115 | 4.46 | HRCU-A-CB (Split System: Heat Pump with Remote Outdoor Unit-Air-Source) | N/A
216051296 | Central Heat Pump | RUSSELL | SP19AY60AJVC |  |  | TCFY6021SEAAM | S802V1005A21UH | 54000 |  |  | 17 | 10 | 54000 |  |  | 48500 | 90% | 2 | Both | 1125 | 4.5 | HRCU-A-CB (Split System: Heat Pump with Remote Outdoor Unit-Air-Source) | N/A
216051284 | Central Heat Pump | RUSSELL | SP19AY60AJVC |  |  | TCFY6021SEAAM | S802V1005A21DZ | 54000 |  |  | 17 | 10 | 54000 |  |  | 48000 | 89% | 2 | Both | 1125 | 4.5 | HRCU-A-CB (Split System: Heat Pump with Remote Outdoor Unit-Air-Source) | N/A
216820399 | Central Heat Pump | RUUD | RD18AY60AJVC |  |  | RCFY6024STANM | R802V0755A21UH | 51000 |  |  | 17 | 10 | 51000 |  |  | 38000 | 75% | 2 | Both | 1062.5 | 4.25 | HRCU-A-CB (Split System: Heat Pump with Remote Outdoor Unit-Air-Source) | N/A
216051162 | Central Heat Pump | RUUD | UP19AY60AJVC |  |  | RCFY6021SEAAM | R802V0755A21UH | 53500 |  |  | 17 | 10 | 53500 |  |  | 48500 | 91% | 2 | Both | 1115 | 4.46 | HRCU-A-CB (Split System: Heat Pump with Remote Outdoor Unit-Air-Source) | N/A
216821099 | Central Heat Pump | SURE | RD18AY60AJVC |  |  | TCFY6024STANM | S802V0755A21UH | 51000 |  |  | 17 | 10 | 51000 |  |  | 38000 | 75% | 2 | Both | 1062.5 | 4.25 | HRCU-A-CB (Split System: Heat Pump with Remote Outdoor Unit-Air-Source) | N/A
216051297 | Central Heat Pump | SURE | SP19AY60AJVC |  |  | TCFY6021SEAAM | S802V1005A21UH | 54000 |  |  | 17 | 10 | 54000 |  |  | 48500 | 90% | 2 | Both | 1125 | 4.5 | HRCU-A-CB (Split System: Heat Pump with Remote Outdoor Unit-Air-Source) | N/A
216051285 | Central Heat Pump | SURE | SP19AY60AJVC |  |  | TCFY6021SEAAM | S802V1005A21DZ | 54000 |  |  | 17 | 10 | 54000 |  |  | 48000 | 89% | 2 | Both | 1125 | 4.5 | HRCU-A-CB (Split System: Heat Pump with Remote Outdoor Unit-Air-Source) | N/A
216734528 | Central Heat Pump | PAYNE HEATING AND COOLING | 37MUHAQ24AA3 |  |  | CAA**3617AM* | PG80VTLB48070B** | 22400 |  |  | 16 | 8.5 | 20800 |  |  | 18700 | 90% | 1.96 | Both | 467.5 | 1.87 | HRCU-A-CB (Split System: Heat Pump with Remote Outdoor Unit-Air-Source) | Yes
216734810 | Central Heat Pump | PAYNE HEATING AND COOLING | 37MUHAQ24AA3 |  |  | CAA**3617AM* | PG96VTAB48060B** | 22400 |  |  | 16 | 8.5 | 20800 |  |  | 18700 | 90% | 1.96 | Both | 467.5 | 1.87 | HRCU-A-CB (Split System: Heat Pump with Remote Outdoor Unit-Air-Source) | Yes
216734832 | Central Heat Pump | PAYNE HEATING AND COOLING | 37MUHAQ24AA3 |  |  | CAA**3617AM* | PG97VTAA48060B** | 22400 |  |  | 16 | 8.5 | 20800 |  |  | 18700 | 90% | 1.96 | Both | 467.5 | 1.87 | HRCU-A-CB (Split System: Heat Pump with Remote Outdoor Unit-Air-Source) | Yes
216734730 | Central Heat Pump | PAYNE HEATING AND COOLING | 37MUHAQ24AA3 |  |  | CAA**3617AM* | PG95MSUA36040B** | 22400 |  |  | 16 | 8.5 | 21000 |  |  | 18800 | 90% | 1.96 | Both | 467.5 | 1.87 | HRCU-A-CB (Split System: Heat Pump with Remote Outdoor Unit-Air-Source) | Yes
216737222 | Central Heat Pump | PAYNE HEATING AND COOLING | 37MUHAQ24AA3 |  |  | CSAH*3012AM* | PG80MSUA48060B** | 22800 |  |  | 16 | 8.5 | 21200 |  |  | 19000 | 90% | 1.96 | Both | 475 | 1.9 | HRCU-A-CB (Split System: Heat Pump with Remote Outdoor Unit-Air-Source) | Yes
216737233 | Central Heat Pump | PAYNE HEATING AND COOLING | 37MUHAQ24AA3 |  |  | CSAH*3012AM* | PG80MSUA60080C** | 22800 |  |  | 16 | 8.5 | 21200 |  |  | 19000 | 90% | 1.96 | Both | 475 | 1.9 | HRCU-A-CB (Split System: Heat Pump with Remote Outdoor Unit-Air-Source) | Yes
216735988 | Central Heat Pump | PAYNE HEATING AND COOLING | 37MUHAQ24AA3 |  |  | CAA**3721AM* | PG96VTAB36040B** | 23000 |  |  | 16 | 8.5 | 20800 |  |  | 18500 | 89% | 1.96 | Both | 480 | 1.92 | HRCU-A-CB (Split System: Heat Pump with Remote Outdoor Unit-Air-Source) | Yes
216734535 | Central Heat Pump | SMART COMFORT | D5CUHAH24AAK |  |  | EA*5X36M17A* | *80VTL0701716B* | 22400 |  |  | 16 | 8.5 | 20800 |  |  | 18700 | 90% | 1.96 | Both | 467.5 | 1.87 | HRCU-A-CB (Split System: Heat Pump with Remote Outdoor Unit-Air-Source) | Yes
216734718 | Central Heat Pump | SMART COMFORT | D5CUHAH24AAK |  |  | EA*5X36M17A* | *96VSN0601716B* | 22400 |  |  | 16 | 8.5 | 20800 |  |  | 18700 | 90% | 1.96 | Both | 467.5 | 1.87 | HRCU-A-CB (Split System: Heat Pump with Remote Outdoor Unit-Air-Source) | Yes
216734737 | Central Heat Pump | SMART COMFORT | D5CUHAH24AAK |  |  | EA*5X36M17A* | *95MSU0401712A* | 22400 |  |  | 16 | 8.5 | 21000 |  |  | 18800 | 90% | 1.96 | Both | 467.5 | 1.87 | HRCU-A-CB (Split System: Heat Pump with Remote Outdoor Unit-Air-Source) | Yes
216734681 | Central Heat Pump | SMART COMFORT | D5CUHAH24AAK |  |  | EA*5X36M17A* | *96MSN0801716A* | 22600 |  |  | 16 | 8.5 | 21000 |  |  | 18800 | 90% | 1.96 | Both | 470 | 1.88 | HRCU-A-CB (Split System: Heat Pump with Remote Outdoor Unit-Air-Source) | Yes
216735327 | Central Heat Pump | SMART COMFORT | D5CUHAH24AAK |  |  | EA*5X37M17A* | *96VTN0401712B* | 22800 |  |  | 16 | 8.5 | 20800 |  |  | 18600 | 89% | 1.96 | Both | 475 | 1.9 | HRCU-A-CB (Split System: Heat Pump with Remote Outdoor Unit-Air-Source) | Yes
216735230 | Central Heat Pump | SMART COMFORT | D5CUHAH24AAK |  |  | EA*5X37M17A* | *96VSN0401712B* | 22800 |  |  | 16 | 8.5 | 20800 |  |  | 18600 | 89% | 1.96 | Both | 475 | 1.9 | HRCU-A-CB (Split System: Heat Pump with Remote Outdoor Unit-Air-Source) | Yes
216737229 | Central Heat Pump | SMART COMFORT | D5CUHAH24AAK |  |  | ESH5X30M12A* | *80MSU0601716A* | 22800 |  |  | 16 | 8.5 | 21200 |  |  | 19000 | 90% | 1.96 | Both | 475 | 1.9 | HRCU-A-CB (Split System: Heat Pump with Remote Outdoor Unit-Air-Source) | Yes
216737721 | Central Heat Pump | SMART COMFORT | D5CUHAH24AAK |  |  | ESH5X30M12A* | *95MSU0802120A* | 22800 |  |  | 16 | 8.5 | 21200 |  |  | 19000 | 90% | 1.96 | Both | 475 | 1.9 | HRCU-A-CB (Split System: Heat Pump with Remote Outdoor Unit-Air-Source) | Yes
216735865 | Central Heat Pump | SMART COMFORT | D5CUHAH24AAK |  |  | EA*5X37M21A* | *96VSN0401712B* | 23000 |  |  | 16 | 8.5 | 20800 |  |  | 18500 | 89% | 1.96 | Both | 480 | 1.92 | HRCU-A-CB (Split System: Heat Pump with Remote Outdoor Unit-Air-Source) | Yes
216735995 | Central Heat Pump | SMART COMFORT | D5CUHAH24AAK |  |  | EA*5X37M21A* | *96VTN0401712B* | 23000 |  |  | 16 | 8.5 | 20800 |  |  | 18500 | 89% | 1.96 | Both | 480 | 1.92 | HRCU-A-CB (Split System: Heat Pump with Remote Outdoor Unit-Air-Source) | Yes
216734536 | Central Heat Pump | TEMPSTAR | D5CUHAH24AAK |  |  | EA*5X36M17A* | *80VTL0701716B* | 22400 |  |  | 16 | 8.5 | 20800 |  |  | 18700 | 90% | 1.96 | Both | 467.5 | 1.87 | HRCU-A-CB (Split System: Heat Pump with Remote Outdoor Unit-Air-Source) | Yes
216734719 | Central Heat Pump | TEMPSTAR | D5CUHAH24AAK |  |  | EA*5X36M17A* | *96VSN0601716B* | 22400 |  |  | 16 | 8.5 | 20800 |  |  | 18700 | 90% | 1.96 | Both | 467.5 | 1.87 | HRCU-A-CB (Split System: Heat Pump with Remote Outdoor Unit-Air-Source) | Yes
216735328 | Central Heat Pump | TEMPSTAR | D5CUHAH24AAK |  |  | EA*5X37M17A* | *96VTN0401712B* | 22800 |  |  | 16 | 8.5 | 20800 |  |  | 18600 | 89% | 1.96 | Both | 475 | 1.9 | HRCU-A-CB (Split System: Heat Pump with Remote Outdoor Unit-Air-Source) | Yes
216735231 | Central Heat Pump | TEMPSTAR | D5CUHAH24AAK |  |  | EA*5X37M17A* | *96VSN0401712B* | 22800 |  |  | 16 | 8.5 | 20800 |  |  | 18600 | 89% | 1.96 | Both | 475 | 1.9 | HRCU-A-CB (Split System: Heat Pump with Remote Outdoor Unit-Air-Source) | Yes
216734879 | Central Heat Pump | TEMPSTAR | D5CUHAH24AAK |  |  | EA*5X36M17A* | OMV112K14A | 22800 |  |  | 16 | 8.5 | 21200 |  |  | 19000 | 90% | 1.96 | Both | 475 | 1.9 | HRCU-A-CB (Split System: Heat Pump with Remote Outdoor Unit-Air-Source) | Yes
216737241 | Central Heat Pump | TEMPSTAR | D5CUHAH24AAK |  |  | ESH5X30M12A* | *80MSU0802120A* | 22800 |  |  | 16 | 8.5 | 21200 |  |  | 19000 | 90% | 1.96 | Both | 475 | 1.9 | HRCU-A-CB (Split System: Heat Pump with Remote Outdoor Unit-Air-Source) | Yes
216735996 | Central Heat Pump | TEMPSTAR | D5CUHAH24AAK |  |  | EA*5X37M21A* | *96VTN0401712B* | 23000 |  |  | 16 | 8.5 | 20800 |  |  | 18500 | 89% | 1.96 | Both | 480 | 1.92 | HRCU-A-CB (Split System: Heat Pump with Remote Outdoor Unit-Air-Source) | Yes
216735866 | Central Heat Pump | TEMPSTAR | D5CUHAH24AAK |  |  | EA*5X37M21A* | *96VSN0401712B* | 23000 |  |  | 16 | 8.5 | 20800 |  |  | 18500 | 89% | 1.96 | Both | 480 | 1.92 | HRCU-A-CB (Split System: Heat Pump with Remote Outdoor Unit-Air-Source) | Yes
216734421 | Central Heat Pump | AIRQUEST | D5CUHAH24AAK |  |  | EA*5X36M17A* | *80VSL0451412B* | 22200 |  |  | 16.5 | 8.5 | 20800 |  |  | 18700 | 90% | 1.94 | Both | 462.5 | 1.85 | HRCU-A-CB (Split System: Heat Pump with Remote Outdoor Unit-Air-Source) | Yes
216734743 | Central Heat Pump | AIRQUEST | D5CUHAH24AAK |  |  | EA*5X36M17A* | *95MSU0601716A* | 22400 |  |  | 16.5 | 8.5 | 20800 |  |  | 18700 | 90% | 1.96 | Both | 467.5 | 1.87 | HRCU-A-CB (Split System: Heat Pump with Remote Outdoor Unit-Air-Source) | Yes
216734517 | Central Heat Pump | ARCOAIRE | D5CUHAH24AAK |  |  | EA*5X36M17A* | *80VTL0451412B* | 22200 |  |  | 16.5 | 8.5 | 20800 |  |  | 18700 | 90% | 1.94 | Both | 462.5 | 1.85 | HRCU-A-CB (Split System: Heat Pump with Remote Outdoor Unit-Air-Source) | Yes
216734744 | Central Heat Pump | ARCOAIRE | D5CUHAH24AAK |  |  | EA*5X36M17A* | *95MSU0601716A* | 22400 |  |  | 16.5 | 8.5 | 20800 |  |  | 18700 | 90% | 1.96 | Both | 467.5 | 1.87 | HRCU-A-CB (Split System: Heat Pump with Remote Outdoor Unit-Air-Source) | Yes
216734419 | Central Heat Pump | BRYANT HEATING AND COOLING SYSTEMS | 37MUHAQ24AA3 |  |  | CAA**3617AM* | 82*SB36045V14*** | 22200 |  |  | 16.5 | 8.5 | 20800 |  |  | 18700 | 90% | 1.94 | Both | 462.5 | 1.85 | HRCU-A-CB (Split System: Heat Pump with Remote Outdoor Unit-Air-Source) | Yes
216734518 | Central Heat Pump | COMFORTMAKER | D5CUHAH24AAK |  |  | EA*5X36M17A* | *80VTL0451412B* | 22200 |  |  | 16.5 | 8.5 | 20800 |  |  | 18700 | 90% | 1.94 | Both | 462.5 | 1.85 | HRCU-A-CB (Split System: Heat Pump with Remote Outdoor Unit-Air-Source) | Yes
216734423 | Central Heat Pump | COMFORTMAKER | D5CUHAH24AAK |  |  | EA*5X36M17A* | *80VSL0451412B* | 22200 |  |  | 16.5 | 8.5 | 20800 |  |  | 18700 | 90% | 1.94 | Both | 462.5 | 1.85 | HRCU-A-CB (Split System: Heat Pump with Remote Outdoor Unit-Air-Source) | Yes
216734519 | Central Heat Pump | DAY & NIGHT | D5CUHAH24AAK |  |  | EA*5X36M17A* | *80VTL0451412B* | 22200 |  |  | 16.5 | 8.5 | 20800 |  |  | 18700 | 90% | 1.94 | Both | 462.5 | 1.85 | HRCU-A-CB (Split System: Heat Pump with Remote Outdoor Unit-Air-Source) | Yes
216734424 | Central Heat Pump | DAY & NIGHT | D5CUHAH24AAK |  |  | EA*5X36M17A* | *80VSL0451412B* | 22200 |  |  | 16.5 | 8.5 | 20800 |  |  | 18700 | 90% | 1.94 | Both | 462.5 | 1.85 | HRCU-A-CB (Split System: Heat Pump with Remote Outdoor Unit-Air-Source) | Yes
216734523 | Central Heat Pump | GRANDAIRE | WD5CUHAH24AAK |  |  | W5A*36M17XA* | WFET045A036A* | 22200 |  |  | 16.5 | 8.5 | 20800 |  |  | 18700 | 90% | 1.94 | Both | 462.5 | 1.85 | HRCU-A-CB (Split System: Heat Pump with Remote Outdoor Unit-Air-Source) | Yes
216734420 | Central Heat Pump | HEIL | D5CUHAH24AAK |  |  | EA*5X36M17A* | *80VSL0451412B* | 22200 |  |  | 16.5 | 8.5 | 20800 |  |  | 18700 | 90% | 1.94 | Both | 462.5 | 1.85 | HRCU-A-CB (Split System: Heat Pump with Remote Outdoor Unit-Air-Source) | Yes
216734515 | Central Heat Pump | HEIL | D5CUHAH24AAK |  |  | EA*5X36M17A* | *80VTL0451412B* | 22200 |  |  | 16.5 | 8.5 | 20800 |  |  | 18700 | 90% | 1.94 | Both | 462.5 | 1.85 | HRCU-A-CB (Split System: Heat Pump with Remote Outdoor Unit-Air-Source) | Yes
216734742 | Central Heat Pump | HEIL | D5CUHAH24AAK |  |  | EA*5X36M17A* | *95MSU0601716A* | 22400 |  |  | 16.5 | 8.5 | 20800 |  |  | 18700 | 90% | 1.96 | Both | 467.5 | 1.87 | HRCU-A-CB (Split System: Heat Pump with Remote Outdoor Unit-Air-Source) | Yes
216734425 | Central Heat Pump | KEEPRITE | D5CUHAH24AAK |  |  | EA*5X36M17A* | *80VSL0451412B* | 22200 |  |  | 16.5 | 8.5 | 20800 |  |  | 18700 | 90% | 1.94 | Both | 462.5 | 1.85 | HRCU-A-CB (Split System: Heat Pump with Remote Outdoor Unit-Air-Source) | Yes
216734514 | Central Heat Pump | PAYNE HEATING AND COOLING | 37MUHAQ24AA3 |  |  | CAA**3617AM* | PG80VTLB36045A** | 22200 |  |  | 16.5 | 8.5 | 20800 |  |  | 18700 | 90% | 1.94 | Both | 462.5 | 1.85 | HRCU-A-CB (Split System: Heat Pump with Remote Outdoor Unit-Air-Source) | Yes
216734741 | Central Heat Pump | PAYNE HEATING AND COOLING | 37MUHAQ24AA3 |  |  | CAA**3617AM* | PG95MSUA48060B** | 22400 |  |  | 16.5 | 8.5 | 20800 |  |  | 18700 | 90% | 1.96 | Both | 467.5 | 1.87 | HRCU-A-CB (Split System: Heat Pump with Remote Outdoor Unit-Air-Source) | Yes
216734426 | Central Heat Pump | SMART COMFORT | D5CUHAH24AAK |  |  | EA*5X36M17A* | *80VSL0451412B* | 22200 |  |  | 16.5 | 8.5 | 20800 |  |  | 18700 | 90% | 1.94 | Both | 462.5 | 1.85 | HRCU-A-CB (Split System: Heat Pump with Remote Outdoor Unit-Air-Source) | Yes
216734521 | Central Heat Pump | SMART COMFORT | D5CUHAH24AAK |  |  | EA*5X36M17A* | *80VTL0451412B* | 22200 |  |  | 16.5 | 8.5 | 20800 |  |  | 18700 | 90% | 1.94 | Both | 462.5 | 1.85 | HRCU-A-CB (Split System: Heat Pump with Remote Outdoor Unit-Air-Source) | Yes
216734522 | Central Heat Pump | TEMPSTAR | D5CUHAH24AAK |  |  | EA*5X36M17A* | *80VTL0451412B* | 22200 |  |  | 16.5 | 8.5 | 20800 |  |  | 18700 | 90% | 1.94 | Both | 462.5 | 1.85 | HRCU-A-CB (Split System: Heat Pump with Remote Outdoor Unit-Air-Source) | Yes
216734427 | Central Heat Pump | TEMPSTAR | D5CUHAH24AAK |  |  | EA*5X36M17A* | *80VSL0451412B* | 22200 |  |  | 16.5 | 8.5 | 20800 |  |  | 18700 | 90% | 1.94 | Both | 462.5 | 1.85 | HRCU-A-CB (Split System: Heat Pump with Remote Outdoor Unit-Air-Source) | Yes
215865064 | Central Heat Pump | AMERICAN STANDARD | 5A6V8X36A1 |  |  | 5TXCC005AS3+P0V0C000M50SD+LRP |  | 32000 |  |  | 18.1 | 8.5 | 32600 |  |  | 25400 | 78% | 2.1 | Both | 667.5 | 2.67 | HRCU-A-CB (Split System: Heat Pump with Remote Outdoor Unit-Air-Source) | Yes
215864896 | Central Heat Pump | AMERICAN STANDARD | 5A6V8X48A1 |  |  | 5PX*D010AS3 | S8V2D120M5PDB | 46500 |  |  | 18.1 | 8.5 | 45500 |  |  | 35000 | 77% | 2.2 | Both | 970 | 3.88 | HRCU-A-CB (Split System: Heat Pump with Remote Outdoor Unit-Air-Source) | Yes
215864898 | Central Heat Pump | AMERICAN STANDARD | 5A6V8X48A1 |  |  | 5PX*D010AS3 | S8V2D120M5PCB | 46500 |  |  | 18.1 | 8.5 | 45500 |  |  | 35000 | 77% | 2.2 | Both | 970 | 3.88 | HRCU-A-CB (Split System: Heat Pump with Remote Outdoor Unit-Air-Source) | Yes
215865080 | Central Heat Pump | AMERICAN STANDARD | 5A6V8X60A1 |  |  | 5TXCD008AS3+P0V0D000M50SD+LRP |  | 53500 |  |  | 18.1 | 8.5 | 55500 |  |  | 39500 | 71% | 2 | Both | 1115 | 4.46 | HRCU-A-CB (Split System: Heat Pump with Remote Outdoor Unit-Air-Source) | Yes
215865082 | Central Heat Pump | AMERICAN STANDARD | 5A6V8X60A1 |  |  | 5TXCD010AS3+P0V0C000M50SD+LRP |  | 54500 |  |  | 18.1 | 8.5 | 55000 |  |  | 39500 | 72% | 2 | Both | 1135 | 4.54 | HRCU-A-CB (Split System: Heat Pump with Remote Outdoor Unit-Air-Source) | Yes
215864947 | Central Heat Pump | TRANE | 5TWV8X48A1 |  |  | 5TXCC009AS3 | L8V1C100U5VSB+LRP | 46500 |  |  | 18.1 | 8.5 | 45000 |  |  | 34800 | 77% | 2.2 | Both | 970 | 3.88 | HRCU-A-CB (Split System: Heat Pump with Remote Outdoor Unit-Air-Source) | Yes
215864897 | Central Heat Pump | TRANE | 5TWV8X48A1 |  |  | 5PX*D010AS3 | S8V2D120M5PCB | 46500 |  |  | 18.1 | 8.5 | 45500 |  |  | 35000 | 77% | 2.2 | Both | 970 | 3.88 | HRCU-A-CB (Split System: Heat Pump with Remote Outdoor Unit-Air-Source) | Yes
215225090 | Central Heat Pump | BOSCH | BOVA-24RXB-M15S |  |  | BMAC2430ABTA | BGH96M080B3C | 23600 |  |  | 16 | 8.5 | 24000 |  |  | 16800 | 70% | 1.8 | Both | 492.5 | 1.97 | HRCU-A-CB (Split System: Heat Pump with Remote Outdoor Unit-Air-Source) | Yes
215225089 | Central Heat Pump | BOSCH | BOVA-24RXB-M15S |  |  | BMAC2430ABTA | BGH96M060B3C | 23600 |  |  | 16 | 8.5 | 24000 |  |  | 16800 | 70% | 1.8 | Both | 492.5 | 1.97 | HRCU-A-CB (Split System: Heat Pump with Remote Outdoor Unit-Air-Source) | Yes
215225092 | Central Heat Pump | BOSCH | BOVA-24RXB-M15S |  |  | BMAC2430BBTA | BGH96M080B3C | 23600 |  |  | 16 | 8.5 | 24000 |  |  | 16800 | 70% | 1.8 | Both | 492.5 | 1.97 | HRCU-A-CB (Split System: Heat Pump with Remote Outdoor Unit-Air-Source) | Yes
215225091 | Central Heat Pump | BOSCH | BOVA-24RXB-M15S |  |  | BMAC2430BBTA | BGH96M060B3C | 24000 |  |  | 16 | 8.5 | 24000 |  |  | 16800 | 70% | 1.8 | Both | 500 | 2 | HRCU-A-CB (Split System: Heat Pump with Remote Outdoor Unit-Air-Source) | Yes
216574985 | Central Heat Pump | MIDEA | MOVB-36HDN10-M16G |  |  | MPUE30B1MN10TA |  | 27800 |  |  | 16 | 8.5 | 28000 |  |  | 20000 | 71% | 1.8 | Both | 580 | 2.32 | HRCU-A-CB (Split System: Heat Pump with Remote Outdoor Unit-Air-Source) | Yes
216734359 | Central Heat Pump | AIRQUEST | D5CUHAH24AAK |  |  | EA*5X36M17A* | *80MS(N,L)0451412A* | 22400 |  |  | 16 | 8.5 | 20800 |  |  | 18700 | 90% | 1.96 | Both | 467.5 | 1.87 | HRCU-A-CB (Split System: Heat Pump with Remote Outdoor Unit-Air-Source) | Yes
216735332 | Central Heat Pump | AIRQUEST | D5CUHAH24AAK |  |  | EA*5X37M17A* | *96VTN0601412B* | 22600 |  |  | 16 | 8.5 | 20600 |  |  | 18400 | 89% | 1.96 | Both | 470 | 1.88 | HRCU-A-CB (Split System: Heat Pump with Remote Outdoor Unit-Air-Source) | Yes
216735234 | Central Heat Pump | AIRQUEST | D5CUHAH24AAK |  |  | EA*5X37M17A* | *96VSN0601412B* | 22600 |  |  | 16 | 8.5 | 20600 |  |  | 18400 | 89% | 1.96 | Both | 470 | 1.88 | HRCU-A-CB (Split System: Heat Pump with Remote Outdoor Unit-Air-Source) | Yes
216734942 | Central Heat Pump | AIRQUEST | D5CUHAH24AAK |  |  | EA*5X37M17A* | *80MS(N,L)0701716A* | 22800 |  |  | 16 | 8.5 | 20600 |  |  | 18400 | 89% | 1.96 | Both | 475 | 1.9 | HRCU-A-CB (Split System: Heat Pump with Remote Outdoor Unit-Air-Source) | Yes
216735142 | Central Heat Pump | AIRQUEST | D5CUHAH24AAK |  |  | EA*5X37M17A* | *92MSN0601714A* | 22800 |  |  | 16 | 8.5 | 20600 |  |  | 18400 | 89% | 1.96 | Both | 475 | 1.9 | HRCU-A-CB (Split System: Heat Pump with Remote Outdoor Unit-Air-Source) | Yes
216735243 | Central Heat Pump | AIRQUEST | D5CUHAH24AAK |  |  | EA*5X37M17A* | *96VSN0601716B* | 22800 |  |  | 16 | 8.5 | 20600 |  |  | 18400 | 89% | 1.96 | Both | 475 | 1.9 | HRCU-A-CB (Split System: Heat Pump with Remote Outdoor Unit-Air-Source) | Yes
216735342 | Central Heat Pump | AIRQUEST | D5CUHAH24AAK |  |  | EA*5X37M17A* | *96VTN0601716B* | 22800 |  |  | 16 | 8.5 | 20600 |  |  | 18400 | 89% | 1.96 | Both | 475 | 1.9 | HRCU-A-CB (Split System: Heat Pump with Remote Outdoor Unit-Air-Source) | Yes
216735364 | Central Heat Pump | AIRQUEST | D5CUHAH24AAK |  |  | EA*5X37M17A* | *97VTN0601716A* | 22800 |  |  | 16 | 8.5 | 20600 |  |  | 18400 | 89% | 1.96 | Both | 475 | 1.9 | HRCU-A-CB (Split System: Heat Pump with Remote Outdoor Unit-Air-Source) | Yes
216735262 | Central Heat Pump | AIRQUEST | D5CUHAH24AAK |  |  | EA*5X37M17A* | *95MSU0401712A* | 22800 |  |  | 16 | 8.5 | 20800 |  |  | 18500 | 89% | 1.96 | Both | 475 | 1.9 | HRCU-A-CB (Split System: Heat Pump with Remote Outdoor Unit-Air-Source) | Yes
216735072 | Central Heat Pump | AIRQUEST | D5CUHAH24AAK |  |  | EA*5X37M17A* | *80VTL0701716B* | 22800 |  |  | 16 | 8.5 | 20800 |  |  | 18400 | 88% | 1.96 | Both | 475 | 1.9 | HRCU-A-CB (Split System: Heat Pump with Remote Outdoor Unit-Air-Source) | Yes
216737925 | Central Heat Pump | AIRQUEST | D5CUHAH24AAK |  |  | ESH5X30M12A* | *97VTN1002120A* | 22800 |  |  | 16 | 8.5 | 21200 |  |  | 19000 | 90% | 1.96 | Both | 475 | 1.9 | HRCU-A-CB (Split System: Heat Pump with Remote Outdoor Unit-Air-Source) | Yes
216735926 | Central Heat Pump | AIRQUEST | D5CUHAH24AAK |  |  | EA*5X37M21A* | *95MSU0802120A* | 22800 |  |  | 16 | 8.5 | 20400 |  |  | 18300 | 90% | 1.98 | Both | 475 | 1.9 | HRCU-A-CB (Split System: Heat Pump with Remote Outdoor Unit-Air-Source) | Yes
216735527 | Central Heat Pump | AIRQUEST | D5CUHAH24AAK |  |  | EA*5X37M21A* | *80VSL0901716B* | 22800 |  |  | 16 | 8.5 | 20400 |  |  | 18300 | 90% | 1.98 | Both | 475 | 1.9 | HRCU-A-CB (Split System: Heat Pump with Remote Outdoor Unit-Air-Source) | Yes
216734901 | Central Heat Pump | AIRQUEST | D5CUHAH24AAK |  |  | EA*5X37M17A* | *80MS(N,L)0451412A* | 22800 |  |  | 16 | 8.5 | 20800 |  |  | 18500 | 89% | 1.98 | Both | 475 | 1.9 | HRCU-A-CB (Split System: Heat Pump with Remote Outdoor Unit-Air-Source) | Yes
216735831 | Central Heat Pump | AIRQUEST | D5CUHAH24AAK |  |  | EA*5X37M21A* | *96MSN0802120A* | 23000 |  |  | 16 | 8.5 | 20600 |  |  | 18400 | 89% | 1.98 | Both | 480 | 1.92 | HRCU-A-CB (Split System: Heat Pump with Remote Outdoor Unit-Air-Source) | Yes
216735490 | Central Heat Pump | AIRQUEST | D5CUHAH24AAK |  |  | EA*5X37M21A* | *80MS(N,L)0901714A* | 23000 |  |  | 16 | 8.5 | 20600 |  |  | 18400 | 89% | 1.98 | Both | 480 | 1.92 | HRCU-A-CB (Split System: Heat Pump with Remote Outdoor Unit-Air-Source) | Yes
216736088 | Central Heat Pump | AIRQUEST | D5CUHAH24AAK |  |  | EA*5X37M21A* | *97VTN1002122A* | 23200 |  |  | 16 | 8.5 | 20800 |  |  | 18500 | 89% | 1.96 | Both | 482.5 | 1.93 | HRCU-A-CB (Split System: Heat Pump with Remote Outdoor Unit-Air-Source) | Yes
216735481 | Central Heat Pump | AIRQUEST | D5CUHAH24AAK |  |  | EA*5X37M21A* | *80MS(N,L)0702116A* | 23200 |  |  | 16 | 8.5 | 20600 |  |  | 18400 | 89% | 1.98 | Both | 482.5 | 1.93 | HRCU-A-CB (Split System: Heat Pump with Remote Outdoor Unit-Air-Source) | Yes
216735821 | Central Heat Pump | AIRQUEST | D5CUHAH24AAK |  |  | EA*5X37M21A* | *96MSN0801716A* | 23200 |  |  | 16 | 8.5 | 20600 |  |  | 18400 | 89% | 1.98 | Both | 482.5 | 1.93 | HRCU-A-CB (Split System: Heat Pump with Remote Outdoor Unit-Air-Source) | Yes
216739048 | Central Heat Pump | AIRQUEST | D5CUHAH24AAK |  |  | FHMA5*30L*B* |  | 23400 |  |  | 16 | 8.5 | 21200 |  |  | 18800 | 89% | 1.96 | Both | 487.5 | 1.95 | HRCU-A-CB (Split System: Heat Pump with Remote Outdoor Unit-Air-Source) | Yes
216739049 | Central Heat Pump | AIRQUEST | D5CUHAH24AAK |  |  | F5MA5*30L*B* |  | 23400 |  |  | 16 | 8.5 | 21200 |  |  | 18800 | 89% | 1.96 | Both | 487.5 | 1.95 | HRCU-A-CB (Split System: Heat Pump with Remote Outdoor Unit-Air-Source) | Yes
216735843 | Central Heat Pump | AIRQUEST | D5CUHAH24AAK |  |  | EA*5X37M21A* | *96MSN1002120A* | 23400 |  |  | 16 | 8.5 | 20800 |  |  | 18500 | 89% | 1.98 | Both | 487.5 | 1.95 | HRCU-A-CB (Split System: Heat Pump with Remote Outdoor Unit-Air-Source) | Yes
216735852 | Central Heat Pump | AIRQUEST | D5CUHAH24AAK |  |  | EA*5X37M21A* | *96MSN1002122A* | 23400 |  |  | 16 | 8.5 | 20800 |  |  | 18600 | 89% | 1.98 | Both | 487.5 | 1.95 | HRCU-A-CB (Split System: Heat Pump with Remote Outdoor Unit-Air-Source) | Yes
216735509 | Central Heat Pump | AIRQUEST | D5CUHAH24AAK |  |  | EA*5X37M21A* | *80MS(N,L)1102120A* | 23600 |  |  | 16 | 8.5 | 20800 |  |  | 18500 | 89% | 1.96 | Both | 492.5 | 1.97 | HRCU-A-CB (Split System: Heat Pump with Remote Outdoor Unit-Air-Source) | Yes
216735800 | Central Heat Pump | AIRQUEST | D5CUHAH24AAK |  |  | EA*5X37M21A* | *92MSN1002122A* | 23600 |  |  | 16 | 8.5 | 21000 |  |  | 18600 | 89% | 1.96 | Both | 492.5 | 1.97 | HRCU-A-CB (Split System: Heat Pump with Remote Outdoor Unit-Air-Source) | Yes
216736115 | Central Heat Pump | AIRQUEST | D5CUHAH24AAK |  |  | EA*5X37M21A* | OMV112K14A | 23600 |  |  | 16 | 8.5 | 21200 |  |  | 18800 | 89% | 1.96 | Both | 492.5 | 1.97 | HRCU-A-CB (Split System: Heat Pump with Remote Outdoor Unit-Air-Source) | Yes
216734360 | Central Heat Pump | ARCOAIRE | D5CUHAH24AAK |  |  | EA*5X36M17A* | *80MS(N,L)0451412A* | 22400 |  |  | 16 | 8.5 | 20800 |  |  | 18700 | 90% | 1.96 | Both | 467.5 | 1.87 | HRCU-A-CB (Split System: Heat Pump with Remote Outdoor Unit-Air-Source) | Yes
216735333 | Central Heat Pump | ARCOAIRE | D5CUHAH24AAK |  |  | EA*5X37M17A* | *96VTN0601412B* | 22600 |  |  | 16 | 8.5 | 20600 |  |  | 18400 | 89% | 1.96 | Both | 470 | 1.88 | HRCU-A-CB (Split System: Heat Pump with Remote Outdoor Unit-Air-Source) | Yes
216735244 | Central Heat Pump | ARCOAIRE | D5CUHAH24AAK |  |  | EA*5X37M17A* | *96VSN0601716B* | 22800 |  |  | 16 | 8.5 | 20600 |  |  | 18400 | 89% | 1.96 | Both | 475 | 1.9 | HRCU-A-CB (Split System: Heat Pump with Remote Outdoor Unit-Air-Source) | Yes
216735143 | Central Heat Pump | ARCOAIRE | D5CUHAH24AAK |  |  | EA*5X37M17A* | *92MSN0601714A* | 22800 |  |  | 16 | 8.5 | 20600 |  |  | 18400 | 89% | 1.96 | Both | 475 | 1.9 | HRCU-A-CB (Split System: Heat Pump with Remote Outdoor Unit-Air-Source) | Yes
216735343 | Central Heat Pump | ARCOAIRE | D5CUHAH24AAK |  |  | EA*5X37M17A* | *96VTN0601716B* | 22800 |  |  | 16 | 8.5 | 20600 |  |  | 18400 | 89% | 1.96 | Both | 475 | 1.9 | HRCU-A-CB (Split System: Heat Pump with Remote Outdoor Unit-Air-Source) | Yes
216734943 | Central Heat Pump | ARCOAIRE | D5CUHAH24AAK |  |  | EA*5X37M17A* | *80MS(N,L)0701716A* | 22800 |  |  | 16 | 8.5 | 20600 |  |  | 18400 | 89% | 1.96 | Both | 475 | 1.9 | HRCU-A-CB (Split System: Heat Pump with Remote Outdoor Unit-Air-Source) | Yes
216735365 | Central Heat Pump | ARCOAIRE | D5CUHAH24AAK |  |  | EA*5X37M17A* | *97VTN0601716A* | 22800 |  |  | 16 | 8.5 | 20600 |  |  | 18400 | 89% | 1.96 | Both | 475 | 1.9 | HRCU-A-CB (Split System: Heat Pump with Remote Outdoor Unit-Air-Source) | Yes
216735073 | Central Heat Pump | ARCOAIRE | D5CUHAH24AAK |  |  | EA*5X37M17A* | *80VTL0701716B* | 22800 |  |  | 16 | 8.5 | 20800 |  |  | 18400 | 88% | 1.96 | Both | 475 | 1.9 | HRCU-A-CB (Split System: Heat Pump with Remote Outdoor Unit-Air-Source) | Yes
216737864 | Central Heat Pump | ARCOAIRE | D5CUHAH24AAK |  |  | ESH5X30M12A* | *96VTN1002120B* | 22800 |  |  | 16 | 8.5 | 21200 |  |  | 19000 | 90% | 1.96 | Both | 475 | 1.9 | HRCU-A-CB (Split System: Heat Pump with Remote Outdoor Unit-Air-Source) | Yes
216737926 | Central Heat Pump | ARCOAIRE | D5CUHAH24AAK |  |  | ESH5X30M12A* | *97VTN1002120A* | 22800 |  |  | 16 | 8.5 | 21200 |  |  | 19000 | 90% | 1.96 | Both | 475 | 1.9 | HRCU-A-CB (Split System: Heat Pump with Remote Outdoor Unit-Air-Source) | Yes
216734902 | Central Heat Pump | ARCOAIRE | D5CUHAH24AAK |  |  | EA*5X37M17A* | *80MS(N,L)0451412A* | 22800 |  |  | 16 | 8.5 | 20800 |  |  | 18500 | 89% | 1.98 | Both | 475 | 1.9 | HRCU-A-CB (Split System: Heat Pump with Remote Outdoor Unit-Air-Source) | Yes
216735491 | Central Heat Pump | ARCOAIRE | D5CUHAH24AAK |  |  | EA*5X37M21A* | *80MS(N,L)0901714A* | 23000 |  |  | 16 | 8.5 | 20600 |  |  | 18400 | 89% | 1.98 | Both | 480 | 1.92 | HRCU-A-CB (Split System: Heat Pump with Remote Outdoor Unit-Air-Source) | Yes
216735833 | Central Heat Pump | ARCOAIRE | D5CUHAH24AAK |  |  | EA*5X37M21A* | *96MSN0802120A* | 23000 |  |  | 16 | 8.5 | 20600 |  |  | 18400 | 89% | 1.98 | Both | 480 | 1.92 | HRCU-A-CB (Split System: Heat Pump with Remote Outdoor Unit-Air-Source) | Yes
216735207 | Central Heat Pump | ARCOAIRE | D5CUHAH24AAK |  |  | EA*5X37M17A* | *96MSN0801716A* | 23000 |  |  | 16 | 8.5 | 20800 |  |  | 18500 | 89% | 1.98 | Both | 480 | 1.92 | HRCU-A-CB (Split System: Heat Pump with Remote Outdoor Unit-Air-Source) | Yes
216735501 | Central Heat Pump | ARCOAIRE | D5CUHAH24AAK |  |  | EA*5X37M21A* | *80MS(N,L)0902116A* | 23200 |  |  | 16 | 8.5 | 20600 |  |  | 18400 | 89% | 1.96 | Both | 482.5 | 1.93 | HRCU-A-CB (Split System: Heat Pump with Remote Outdoor Unit-Air-Source) | Yes
216735672 | Central Heat Pump | ARCOAIRE | D5CUHAH24AAK |  |  | EA*5X37M21A* | *80VTL1102122B* | 23200 |  |  | 16 | 8.5 | 20600 |  |  | 18500 | 90% | 1.96 | Both | 482.5 | 1.93 | HRCU-A-CB (Split System: Heat Pump with Remote Outdoor Unit-Air-Source) | Yes
216735154 | Central Heat Pump | ARCOAIRE | D5CUHAH24AAK |  |  | EA*5X37M17A* | *92MSN0801716A* | 23200 |  |  | 16 | 8.5 | 20800 |  |  | 18500 | 89% | 1.96 | Both | 482.5 | 1.93 | HRCU-A-CB (Split System: Heat Pump with Remote Outdoor Unit-Air-Source) | Yes
216735822 | Central Heat Pump | ARCOAIRE | D5CUHAH24AAK |  |  | EA*5X37M21A* | *96MSN0801716A* | 23200 |  |  | 16 | 8.5 | 20600 |  |  | 18400 | 89% | 1.98 | Both | 482.5 | 1.93 | HRCU-A-CB (Split System: Heat Pump with Remote Outdoor Unit-Air-Source) | Yes
216738738 | Central Heat Pump | ARCOAIRE | D5CUHAH24AAK |  |  | ESH5X36M12A* | *95MSU1002122A* | 23400 |  |  | 16 | 8.5 | 21200 |  |  | 18800 | 89% | 1.94 | Both | 487.5 | 1.95 | HRCU-A-CB (Split System: Heat Pump with Remote Outdoor Unit-Air-Source) | Yes
216739050 | Central Heat Pump | ARCOAIRE | D5CUHAH24AAK |  |  | FHMA5*30L*B* |  | 23400 |  |  | 16 | 8.5 | 21200 |  |  | 18800 | 89% | 1.96 | Both | 487.5 | 1.95 | HRCU-A-CB (Split System: Heat Pump with Remote Outdoor Unit-Air-Source) | Yes
216739051 | Central Heat Pump | ARCOAIRE | D5CUHAH24AAK |  |  | F5MA5*30L*B* |  | 23400 |  |  | 16 | 8.5 | 21200 |  |  | 18800 | 89% | 1.96 | Both | 487.5 | 1.95 | HRCU-A-CB (Split System: Heat Pump with Remote Outdoor Unit-Air-Source) | Yes
216735537 | Central Heat Pump | ARCOAIRE | D5CUHAH24AAK |  |  | EA*5X37M21A* | *80VSL0902120B* | 23400 |  |  | 16 | 8.5 | 20800 |  |  | 18600 | 89% | 1.98 | Both | 487.5 | 1.95 | HRCU-A-CB (Split System: Heat Pump with Remote Outdoor Unit-Air-Source) | Yes
216735844 | Central Heat Pump | ARCOAIRE | D5CUHAH24AAK |  |  | EA*5X37M21A* | *96MSN1002120A* | 23400 |  |  | 16 | 8.5 | 20800 |  |  | 18500 | 89% | 1.98 | Both | 487.5 | 1.95 | HRCU-A-CB (Split System: Heat Pump with Remote Outdoor Unit-Air-Source) | Yes
216735853 | Central Heat Pump | ARCOAIRE | D5CUHAH24AAK |  |  | EA*5X37M21A* | *96MSN1002122A* | 23400 |  |  | 16 | 8.5 | 20800 |  |  | 18600 | 89% | 1.98 | Both | 487.5 | 1.95 | HRCU-A-CB (Split System: Heat Pump with Remote Outdoor Unit-Air-Source) | Yes
216735510 | Central Heat Pump | ARCOAIRE | D5CUHAH24AAK |  |  | EA*5X37M21A* | *80MS(N,L)1102120A* | 23600 |  |  | 16 | 8.5 | 20800 |  |  | 18500 | 89% | 1.96 | Both | 492.5 | 1.97 | HRCU-A-CB (Split System: Heat Pump with Remote Outdoor Unit-Air-Source) | Yes
216735801 | Central Heat Pump | ARCOAIRE | D5CUHAH24AAK |  |  | EA*5X37M21A* | *92MSN1002122A* | 23600 |  |  | 16 | 8.5 | 21000 |  |  | 18600 | 89% | 1.96 | Both | 492.5 | 1.97 | HRCU-A-CB (Split System: Heat Pump with Remote Outdoor Unit-Air-Source) | Yes
216734356 | Central Heat Pump | BRYANT HEATING AND COOLING SYSTEMS | 37MUHAQ24AA3 |  |  | CAA**3617AM* | 8(0,1)*SB36045M14*** | 22400 |  |  | 16 | 8.5 | 20800 |  |  | 18700 | 90% | 1.96 | Both | 467.5 | 1.87 | HRCU-A-CB (Split System: Heat Pump with Remote Outdoor Unit-Air-Source) | Yes
216735329 | Central Heat Pump | BRYANT HEATING AND COOLING SYSTEMS | 37MUHAQ24AA3 |  |  | CAA**3717AM* | 926TC36060V14*** | 22600 |  |  | 16 | 8.5 | 20600 |  |  | 18400 | 89% | 1.96 | Both | 470 | 1.88 | HRCU-A-CB (Split System: Heat Pump with Remote Outdoor Unit-Air-Source) | Yes
216735232 | Central Heat Pump | BRYANT HEATING AND COOLING SYSTEMS | 37MUHAQ24AA3 |  |  | CAA**3717AM* | 926SB36060V14*** | 22600 |  |  | 16 | 8.5 | 20600 |  |  | 18400 | 89% | 1.96 | Both | 470 | 1.88 | HRCU-A-CB (Split System: Heat Pump with Remote Outdoor Unit-Air-Source) | Yes
216735339 | Central Heat Pump | BRYANT HEATING AND COOLING SYSTEMS | 37MUHAQ24AA3 |  |  | CAA**3717AM* | 926TC48060V17*** | 22800 |  |  | 16 | 8.5 | 20600 |  |  | 18400 | 89% | 1.96 | Both | 475 | 1.9 | HRCU-A-CB (Split System: Heat Pump with Remote Outdoor Unit-Air-Source) | Yes
216735361 | Central Heat Pump | BRYANT HEATING AND COOLING SYSTEMS | 37MUHAQ24AA3 |  |  | CAA**3717AM* | 927TA48060V17*** | 22800 |  |  | 16 | 8.5 | 20600 |  |  | 18400 | 89% | 1.96 | Both | 475 | 1.9 | HRCU-A-CB (Split System: Heat Pump with Remote Outdoor Unit-Air-Source) | Yes
216734939 | Central Heat Pump | BRYANT HEATING AND COOLING SYSTEMS | 37MUHAQ24AA3 |  |  | CAA**3717AM* | 8(0,1)*SB48070M17*** | 22800 |  |  | 16 | 8.5 | 20600 |  |  | 18400 | 89% | 1.96 | Both | 475 | 1.9 | HRCU-A-CB (Split System: Heat Pump with Remote Outdoor Unit-Air-Source) | Yes
216735139 | Central Heat Pump | BRYANT HEATING AND COOLING SYSTEMS | 37MUHAQ24AA3 |  |  | CAA**3717AM* | 912SE42060M17*** | 22800 |  |  | 16 | 8.5 | 20600 |  |  | 18400 | 89% | 1.96 | Both | 475 | 1.9 | HRCU-A-CB (Split System: Heat Pump with Remote Outdoor Unit-Air-Source) | Yes
216735259 | Central Heat Pump | BRYANT HEATING AND COOLING SYSTEMS | 37MUHAQ24AA3 |  |  | CAA**3717AM* | 935SB36040M17*** | 22800 |  |  | 16 | 8.5 | 20800 |  |  | 18500 | 89% | 1.96 | Both | 475 | 1.9 | HRCU-A-CB (Split System: Heat Pump with Remote Outdoor Unit-Air-Source) | Yes
216735069 | Central Heat Pump | BRYANT HEATING AND COOLING SYSTEMS | 37MUHAQ24AA3 |  |  | CAA**3717AM* | 82*TB48070V17*** | 22800 |  |  | 16 | 8.5 | 20800 |  |  | 18400 | 88% | 1.96 | Both | 475 | 1.9 | HRCU-A-CB (Split System: Heat Pump with Remote Outdoor Unit-Air-Source) | Yes
216737922 | Central Heat Pump | BRYANT HEATING AND COOLING SYSTEMS | 37MUHAQ24AA3 |  |  | CSAH*3012AM* | 927TA60100V21*** | 22800 |  |  | 16 | 8.5 | 21200 |  |  | 19000 | 90% | 1.96 | Both | 475 | 1.9 | HRCU-A-CB (Split System: Heat Pump with Remote Outdoor Unit-Air-Source) | Yes
216737860 | Central Heat Pump | BRYANT HEATING AND COOLING SYSTEMS | 37MUHAQ24AA3 |  |  | CSAH*3012AM* | 926TC60100V21*** | 22800 |  |  | 16 | 8.5 | 21200 |  |  | 19000 | 90% | 1.96 | Both | 475 | 1.9 | HRCU-A-CB (Split System: Heat Pump with Remote Outdoor Unit-Air-Source) | Yes
216735923 | Central Heat Pump | BRYANT HEATING AND COOLING SYSTEMS | 37MUHAQ24AA3 |  |  | CAA**3721AM* | 935SB60080M21*** | 22800 |  |  | 16 | 8.5 | 20400 |  |  | 18300 | 90% | 1.98 | Both | 475 | 1.9 | HRCU-A-CB (Split System: Heat Pump with Remote Outdoor Unit-Air-Source) | Yes
216735656 | Central Heat Pump | BRYANT HEATING AND COOLING SYSTEMS | 37MUHAQ24AA3 |  |  | CAA**3721AM* | 82*TB48090V17*** | 22800 |  |  | 16 | 8.5 | 20400 |  |  | 18300 | 90% | 1.98 | Both | 475 | 1.9 | HRCU-A-CB (Split System: Heat Pump with Remote Outdoor Unit-Air-Source) | Yes
216734898 | Central Heat Pump | BRYANT HEATING AND COOLING SYSTEMS | 37MUHAQ24AA3 |  |  | CAA**3717AM* | 8(0,1)*SB36045M14*** | 22800 |  |  | 16 | 8.5 | 20800 |  |  | 18500 | 89% | 1.98 | Both | 475 | 1.9 | HRCU-A-CB (Split System: Heat Pump with Remote Outdoor Unit-Air-Source) | Yes
216735828 | Central Heat Pump | BRYANT HEATING AND COOLING SYSTEMS | 37MUHAQ24AA3 |  |  | CAA**3721AM* | 916SA60080M21*** | 23000 |  |  | 16 | 8.5 | 20600 |  |  | 18400 | 89% | 1.98 | Both | 480 | 1.92 | HRCU-A-CB (Split System: Heat Pump with Remote Outdoor Unit-Air-Source) | Yes
216735759 | Central Heat Pump | BRYANT HEATING AND COOLING SYSTEMS | 37MUHAQ24AA3 |  |  | CAA**3721AM* | 912SE42060M17*** | 23000 |  |  | 16 | 8.5 | 20600 |  |  | 18400 | 89% | 1.98 | Both | 480 | 1.92 | HRCU-A-CB (Split System: Heat Pump with Remote Outdoor Unit-Air-Source) | Yes
216735203 | Central Heat Pump | BRYANT HEATING AND COOLING SYSTEMS | 37MUHAQ24AA3 |  |  | CAA**3717AM* | 916SA48080M17*** | 23000 |  |  | 16 | 8.5 | 20800 |  |  | 18500 | 89% | 1.98 | Both | 480 | 1.92 | HRCU-A-CB (Split System: Heat Pump with Remote Outdoor Unit-Air-Source) | Yes
216735668 | Central Heat Pump | BRYANT HEATING AND COOLING SYSTEMS | 37MUHAQ24AA3 |  |  | CAA**3721AM* | 82*TB66110V21*** | 23200 |  |  | 16 | 8.5 | 20600 |  |  | 18500 | 90% | 1.96 | Both | 482.5 | 1.93 | HRCU-A-CB (Split System: Heat Pump with Remote Outdoor Unit-Air-Source) | Yes
216735497 | Central Heat Pump | BRYANT HEATING AND COOLING SYSTEMS | 37MUHAQ24AA3 |  |  | CAA**3721AM* | 8(0,1)*SB48090M21*** | 23200 |  |  | 16 | 8.5 | 20600 |  |  | 18400 | 89% | 1.96 | Both | 482.5 | 1.93 | HRCU-A-CB (Split System: Heat Pump with Remote Outdoor Unit-Air-Source) | Yes
216736037 | Central Heat Pump | BRYANT HEATING AND COOLING SYSTEMS | 37MUHAQ24AA3 |  |  | CAA**3721AM* | 926TC66100V21*** | 23200 |  |  | 16 | 8.5 | 20800 |  |  | 18500 | 89% | 1.96 | Both | 482.5 | 1.93 | HRCU-A-CB (Split System: Heat Pump with Remote Outdoor Unit-Air-Source) | Yes
216736086 | Central Heat Pump | BRYANT HEATING AND COOLING SYSTEMS | 37MUHAQ24AA3 |  |  | CAA**3721AM* | 927TA66100V21*** | 23200 |  |  | 16 | 8.5 | 20800 |  |  | 18500 | 89% | 1.96 | Both | 482.5 | 1.93 | HRCU-A-CB (Split System: Heat Pump with Remote Outdoor Unit-Air-Source) | Yes
216735150 | Central Heat Pump | BRYANT HEATING AND COOLING SYSTEMS | 37MUHAQ24AA3 |  |  | CAA**3717AM* | 912SE48080M17*** | 23200 |  |  | 16 | 8.5 | 20800 |  |  | 18500 | 89% | 1.96 | Both | 482.5 | 1.93 | HRCU-A-CB (Split System: Heat Pump with Remote Outdoor Unit-Air-Source) | Yes
216735478 | Central Heat Pump | BRYANT HEATING AND COOLING SYSTEMS | 37MUHAQ24AA3 |  |  | CAA**3721AM* | 8(0,1)*SB48070M21*** | 23200 |  |  | 16 | 8.5 | 20600 |  |  | 18400 | 89% | 1.98 | Both | 482.5 | 1.93 | HRCU-A-CB (Split System: Heat Pump with Remote Outdoor Unit-Air-Source) | Yes
216735818 | Central Heat Pump | BRYANT HEATING AND COOLING SYSTEMS | 37MUHAQ24AA3 |  |  | CAA**3721AM* | 916SA48080M17*** | 23200 |  |  | 16 | 8.5 | 20600 |  |  | 18400 | 89% | 1.98 | Both | 482.5 | 1.93 | HRCU-A-CB (Split System: Heat Pump with Remote Outdoor Unit-Air-Source) | Yes
216738735 | Central Heat Pump | BRYANT HEATING AND COOLING SYSTEMS | 37MUHAQ24AA3 |  |  | CSAH*3612AM* | 935SB66100M21*** | 23400 |  |  | 16 | 8.5 | 21200 |  |  | 18800 | 89% | 1.94 | Both | 487.5 | 1.95 | HRCU-A-CB (Split System: Heat Pump with Remote Outdoor Unit-Air-Source) | Yes
216739042 | Central Heat Pump | BRYANT HEATING AND COOLING SYSTEMS | 37MUHAQ24AA3 |  |  | PF5MN*B30L* |  | 23400 |  |  | 16 | 8.5 | 21200 |  |  | 18800 | 89% | 1.96 | Both | 487.5 | 1.95 | HRCU-A-CB (Split System: Heat Pump with Remote Outdoor Unit-Air-Source) | Yes
216739043 | Central Heat Pump | BRYANT HEATING AND COOLING SYSTEMS | 37MUHAQ24AA3 |  |  | F55AA*B30L* |  | 23400 |  |  | 16 | 8.5 | 21200 |  |  | 18800 | 89% | 1.96 | Both | 487.5 | 1.95 | HRCU-A-CB (Split System: Heat Pump with Remote Outdoor Unit-Air-Source) | Yes
216739041 | Central Heat Pump | BRYANT HEATING AND COOLING SYSTEMS | 37MUHAQ24AA3 |  |  | FJ5AN*B30L* |  | 23400 |  |  | 16 | 8.5 | 21200 |  |  | 18800 | 89% | 1.96 | Both | 487.5 | 1.95 | HRCU-A-CB (Split System: Heat Pump with Remote Outdoor Unit-Air-Source) | Yes
216735840 | Central Heat Pump | BRYANT HEATING AND COOLING SYSTEMS | 37MUHAQ24AA3 |  |  | CAA**3721AM* | 916SA60100M21*** | 23400 |  |  | 16 | 8.5 | 20800 |  |  | 18500 | 89% | 1.98 | Both | 487.5 | 1.95 | HRCU-A-CB (Split System: Heat Pump with Remote Outdoor Unit-Air-Source) | Yes
216735534 | Central Heat Pump | BRYANT HEATING AND COOLING SYSTEMS | 37MUHAQ24AA3 |  |  | CAA**3721AM* | 82*SB60090V21*** | 23400 |  |  | 16 | 8.5 | 20800 |  |  | 18600 | 89% | 1.98 | Both | 487.5 | 1.95 | HRCU-A-CB (Split System: Heat Pump with Remote Outdoor Unit-Air-Source) | Yes
216735658 | Central Heat Pump | BRYANT HEATING AND COOLING SYSTEMS | 37MUHAQ24AA3 |  |  | CAA**3721AM* | 82*TB60090V21*** | 23400 |  |  | 16 | 8.5 | 20800 |  |  | 18600 | 89% | 1.98 | Both | 487.5 | 1.95 | HRCU-A-CB (Split System: Heat Pump with Remote Outdoor Unit-Air-Source) | Yes
216735506 | Central Heat Pump | BRYANT HEATING AND COOLING SYSTEMS | 37MUHAQ24AA3 |  |  | CAA**3721AM* | 8(0,1)*SB60110M21*** | 23600 |  |  | 16 | 8.5 | 20800 |  |  | 18500 | 89% | 1.96 | Both | 492.5 | 1.97 | HRCU-A-CB (Split System: Heat Pump with Remote Outdoor Unit-Air-Source) | Yes
216735798 | Central Heat Pump | BRYANT HEATING AND COOLING SYSTEMS | 37MUHAQ24AA3 |  |  | CAA**3721AM* | 912SE66100M21*** | 23600 |  |  | 16 | 8.5 | 21000 |  |  | 18600 | 89% | 1.96 | Both | 492.5 | 1.97 | HRCU-A-CB (Split System: Heat Pump with Remote Outdoor Unit-Air-Source) | Yes
216736113 | Central Heat Pump | BRYANT HEATING AND COOLING SYSTEMS | 37MUHAQ24AA3 |  |  | CAA**3721AM* | OVMAAB042112 | 23600 |  |  | 16 | 8.5 | 21200 |  |  | 18800 | 89% | 1.96 | Both | 492.5 | 1.97 | HRCU-A-CB (Split System: Heat Pump with Remote Outdoor Unit-Air-Source) | Yes
216734361 | Central Heat Pump | COMFORTMAKER | D5CUHAH24AAK |  |  | EA*5X36M17A* | *80MS(N,L)0451412A* | 22400 |  |  | 16 | 8.5 | 20800 |  |  | 18700 | 90% | 1.96 | Both | 467.5 | 1.87 | HRCU-A-CB (Split System: Heat Pump with Remote Outdoor Unit-Air-Source) | Yes
216735334 | Central Heat Pump | COMFORTMAKER | D5CUHAH24AAK |  |  | EA*5X37M17A* | *96VTN0601412B* | 22600 |  |  | 16 | 8.5 | 20600 |  |  | 18400 | 89% | 1.96 | Both | 470 | 1.88 | HRCU-A-CB (Split System: Heat Pump with Remote Outdoor Unit-Air-Source) | Yes
216735144 | Central Heat Pump | COMFORTMAKER | D5CUHAH24AAK |  |  | EA*5X37M17A* | *92MSN0601714A* | 22800 |  |  | 16 | 8.5 | 20600 |  |  | 18400 | 89% | 1.96 | Both | 475 | 1.9 | HRCU-A-CB (Split System: Heat Pump with Remote Outdoor Unit-Air-Source) | Yes
216735344 | Central Heat Pump | COMFORTMAKER | D5CUHAH24AAK |  |  | EA*5X37M17A* | *96VTN0601716B* | 22800 |  |  | 16 | 8.5 | 20600 |  |  | 18400 | 89% | 1.96 | Both | 475 | 1.9 | HRCU-A-CB (Split System: Heat Pump with Remote Outdoor Unit-Air-Source) | Yes
216735245 | Central Heat Pump | COMFORTMAKER | D5CUHAH24AAK |  |  | EA*5X37M17A* | *96VSN0601716B* | 22800 |  |  | 16 | 8.5 | 20600 |  |  | 18400 | 89% | 1.96 | Both | 475 | 1.9 | HRCU-A-CB (Split System: Heat Pump with Remote Outdoor Unit-Air-Source) | Yes
216734944 | Central Heat Pump | COMFORTMAKER | D5CUHAH24AAK |  |  | EA*5X37M17A* | *80MS(N,L)0701716A* | 22800 |  |  | 16 | 8.5 | 20600 |  |  | 18400 | 89% | 1.96 | Both | 475 | 1.9 | HRCU-A-CB (Split System: Heat Pump with Remote Outdoor Unit-Air-Source) | Yes
216735074 | Central Heat Pump | COMFORTMAKER | D5CUHAH24AAK |  |  | EA*5X37M17A* | *80VTL0701716B* | 22800 |  |  | 16 | 8.5 | 20800 |  |  | 18400 | 88% | 1.96 | Both | 475 | 1.9 | HRCU-A-CB (Split System: Heat Pump with Remote Outdoor Unit-Air-Source) | Yes
216735264 | Central Heat Pump | COMFORTMAKER | D5CUHAH24AAK |  |  | EA*5X37M17A* | *95MSU0401712A* | 22800 |  |  | 16 | 8.5 | 20800 |  |  | 18500 | 89% | 1.96 | Both | 475 | 1.9 | HRCU-A-CB (Split System: Heat Pump with Remote Outdoor Unit-Air-Source) | Yes
216737927 | Central Heat Pump | COMFORTMAKER | D5CUHAH24AAK |  |  | ESH5X30M12A* | *97VTN1002120A* | 22800 |  |  | 16 | 8.5 | 21200 |  |  | 19000 | 90% | 1.96 | Both | 475 | 1.9 | HRCU-A-CB (Split System: Heat Pump with Remote Outdoor Unit-Air-Source) | Yes
216735928 | Central Heat Pump | COMFORTMAKER | D5CUHAH24AAK |  |  | EA*5X37M21A* | *95MSU0802120A* | 22800 |  |  | 16 | 8.5 | 20400 |  |  | 18300 | 90% | 1.98 | Both | 475 | 1.9 | HRCU-A-CB (Split System: Heat Pump with Remote Outdoor Unit-Air-Source) | Yes
216734903 | Central Heat Pump | COMFORTMAKER | D5CUHAH24AAK |  |  | EA*5X37M17A* | *80MS(N,L)0451412A* | 22800 |  |  | 16 | 8.5 | 20800 |  |  | 18500 | 89% | 1.98 | Both | 475 | 1.9 | HRCU-A-CB (Split System: Heat Pump with Remote Outdoor Unit-Air-Source) | Yes
216735764 | Central Heat Pump | COMFORTMAKER | D5CUHAH24AAK |  |  | EA*5X37M21A* | *92MSN0601714A* | 23000 |  |  | 16 | 8.5 | 20600 |  |  | 18400 | 89% | 1.98 | Both | 480 | 1.92 | HRCU-A-CB (Split System: Heat Pump with Remote Outdoor Unit-Air-Source) | Yes
216735834 | Central Heat Pump | COMFORTMAKER | D5CUHAH24AAK |  |  | EA*5X37M21A* | *96MSN0802120A* | 23000 |  |  | 16 | 8.5 | 20600 |  |  | 18400 | 89% | 1.98 | Both | 480 | 1.92 | HRCU-A-CB (Split System: Heat Pump with Remote Outdoor Unit-Air-Source) | Yes
216735208 | Central Heat Pump | COMFORTMAKER | D5CUHAH24AAK |  |  | EA*5X37M17A* | *96MSN0801716A* | 23000 |  |  | 16 | 8.5 | 20800 |  |  | 18500 | 89% | 1.98 | Both | 480 | 1.92 | HRCU-A-CB (Split System: Heat Pump with Remote Outdoor Unit-Air-Source) | Yes
216735673 | Central Heat Pump | COMFORTMAKER | D5CUHAH24AAK |  |  | EA*5X37M21A* | *80VTL1102122B* | 23200 |  |  | 16 | 8.5 | 20600 |  |  | 18500 | 90% | 1.96 | Both | 482.5 | 1.93 | HRCU-A-CB (Split System: Heat Pump with Remote Outdoor Unit-Air-Source) | Yes
216735155 | Central Heat Pump | COMFORTMAKER | D5CUHAH24AAK |  |  | EA*5X37M17A* | *92MSN0801716A* | 23200 |  |  | 16 | 8.5 | 20800 |  |  | 18500 | 89% | 1.96 | Both | 482.5 | 1.93 | HRCU-A-CB (Split System: Heat Pump with Remote Outdoor Unit-Air-Source) | Yes
216736041 | Central Heat Pump | COMFORTMAKER | D5CUHAH24AAK |  |  | EA*5X37M21A* | *96VTN1002122B* | 23200 |  |  | 16 | 8.5 | 20800 |  |  | 18500 | 89% | 1.96 | Both | 482.5 | 1.93 | HRCU-A-CB (Split System: Heat Pump with Remote Outdoor Unit-Air-Source) | Yes
216736090 | Central Heat Pump | COMFORTMAKER | D5CUHAH24AAK |  |  | EA*5X37M21A* | *97VTN1002122A* | 23200 |  |  | 16 | 8.5 | 20800 |  |  | 18500 | 89% | 1.96 | Both | 482.5 | 1.93 | HRCU-A-CB (Split System: Heat Pump with Remote Outdoor Unit-Air-Source) | Yes
216735483 | Central Heat Pump | COMFORTMAKER | D5CUHAH24AAK |  |  | EA*5X37M21A* | *80MS(N,L)0702116A* | 23200 |  |  | 16 | 8.5 | 20600 |  |  | 18400 | 89% | 1.98 | Both | 482.5 | 1.93 | HRCU-A-CB (Split System: Heat Pump with Remote Outdoor Unit-Air-Source) | Yes
216735823 | Central Heat Pump | COMFORTMAKER | D5CUHAH24AAK |  |  | EA*5X37M21A* | *96MSN0801716A* | 23200 |  |  | 16 | 8.5 | 20600 |  |  | 18400 | 89% | 1.98 | Both | 482.5 | 1.93 | HRCU-A-CB (Split System: Heat Pump with Remote Outdoor Unit-Air-Source) | Yes
216738739 | Central Heat Pump | COMFORTMAKER | D5CUHAH24AAK |  |  | ESH5X36M12A* | *95MSU1002122A* | 23400 |  |  | 16 | 8.5 | 21200 |  |  | 18800 | 89% | 1.94 | Both | 487.5 | 1.95 | HRCU-A-CB (Split System: Heat Pump with Remote Outdoor Unit-Air-Source) | Yes
216739052 | Central Heat Pump | COMFORTMAKER | D5CUHAH24AAK |  |  | FHMA5*30L*B* |  | 23400 |  |  | 16 | 8.5 | 21200 |  |  | 18800 | 89% | 1.96 | Both | 487.5 | 1.95 | HRCU-A-CB (Split System: Heat Pump with Remote Outdoor Unit-Air-Source) | Yes
216735845 | Central Heat Pump | COMFORTMAKER | D5CUHAH24AAK |  |  | EA*5X37M21A* | *96MSN1002120A* | 23400 |  |  | 16 | 8.5 | 20800 |  |  | 18500 | 89% | 1.98 | Both | 487.5 | 1.95 | HRCU-A-CB (Split System: Heat Pump with Remote Outdoor Unit-Air-Source) | Yes
216735854 | Central Heat Pump | COMFORTMAKER | D5CUHAH24AAK |  |  | EA*5X37M21A* | *96MSN1002122A* | 23400 |  |  | 16 | 8.5 | 20800 |  |  | 18600 | 89% | 1.98 | Both | 487.5 | 1.95 | HRCU-A-CB (Split System: Heat Pump with Remote Outdoor Unit-Air-Source) | Yes
216735663 | Central Heat Pump | COMFORTMAKER | D5CUHAH24AAK |  |  | EA*5X37M21A* | *80VTL0902120B* | 23400 |  |  | 16 | 8.5 | 20800 |  |  | 18600 | 89% | 1.98 | Both | 487.5 | 1.95 | HRCU-A-CB (Split System: Heat Pump with Remote Outdoor Unit-Air-Source) | Yes
216735538 | Central Heat Pump | COMFORTMAKER | D5CUHAH24AAK |  |  | EA*5X37M21A* | *80VSL0902120B* | 23400 |  |  | 16 | 8.5 | 20800 |  |  | 18600 | 89% | 1.98 | Both | 487.5 | 1.95 | HRCU-A-CB (Split System: Heat Pump with Remote Outdoor Unit-Air-Source) | Yes
216735511 | Central Heat Pump | COMFORTMAKER | D5CUHAH24AAK |  |  | EA*5X37M21A* | *80MS(N,L)1102120A* | 23600 |  |  | 16 | 8.5 | 20800 |  |  | 18500 | 89% | 1.96 | Both | 492.5 | 1.97 | HRCU-A-CB (Split System: Heat Pump with Remote Outdoor Unit-Air-Source) | Yes
216735802 | Central Heat Pump | COMFORTMAKER | D5CUHAH24AAK |  |  | EA*5X37M21A* | *92MSN1002122A* | 23600 |  |  | 16 | 8.5 | 21000 |  |  | 18600 | 89% | 1.96 | Both | 492.5 | 1.97 | HRCU-A-CB (Split System: Heat Pump with Remote Outdoor Unit-Air-Source) | Yes
216734362 | Central Heat Pump | DAY & NIGHT | D5CUHAH24AAK |  |  | EA*5X36M17A* | *80MS(N,L)0451412A* | 22400 |  |  | 16 | 8.5 | 20800 |  |  | 18700 | 90% | 1.96 | Both | 467.5 | 1.87 | HRCU-A-CB (Split System: Heat Pump with Remote Outdoor Unit-Air-Source) | Yes
216735237 | Central Heat Pump | DAY & NIGHT | D5CUHAH24AAK |  |  | EA*5X37M17A* | *96VSN0601412B* | 22600 |  |  | 16 | 8.5 | 20600 |  |  | 18400 | 89% | 1.96 | Both | 470 | 1.88 | HRCU-A-CB (Split System: Heat Pump with Remote Outdoor Unit-Air-Source) | Yes
216734945 | Central Heat Pump | DAY & NIGHT | D5CUHAH24AAK |  |  | EA*5X37M17A* | *80MS(N,L)0701716A* | 22800 |  |  | 16 | 8.5 | 20600 |  |  | 18400 | 89% | 1.96 | Both | 475 | 1.9 | HRCU-A-CB (Split System: Heat Pump with Remote Outdoor Unit-Air-Source) | Yes
216735145 | Central Heat Pump | DAY & NIGHT | D5CUHAH24AAK |  |  | EA*5X37M17A* | *92MSN0601714A* | 22800 |  |  | 16 | 8.5 | 20600 |  |  | 18400 | 89% | 1.96 | Both | 475 | 1.9 | HRCU-A-CB (Split System: Heat Pump with Remote Outdoor Unit-Air-Source) | Yes
216735246 | Central Heat Pump | DAY & NIGHT | D5CUHAH24AAK |  |  | EA*5X37M17A* | *96VSN0601716B* | 22800 |  |  | 16 | 8.5 | 20600 |  |  | 18400 | 89% | 1.96 | Both | 475 | 1.9 | HRCU-A-CB (Split System: Heat Pump with Remote Outdoor Unit-Air-Source) | Yes
216735367 | Central Heat Pump | DAY & NIGHT | D5CUHAH24AAK |  |  | EA*5X37M17A* | *97VTN0601716A* | 22800 |  |  | 16 | 8.5 | 20600 |  |  | 18400 | 89% | 1.96 | Both | 475 | 1.9 | HRCU-A-CB (Split System: Heat Pump with Remote Outdoor Unit-Air-Source) | Yes
216735265 | Central Heat Pump | DAY & NIGHT | D5CUHAH24AAK |  |  | EA*5X37M17A* | *95MSU0401712A* | 22800 |  |  | 16 | 8.5 | 20800 |  |  | 18500 | 89% | 1.96 | Both | 475 | 1.9 | HRCU-A-CB (Split System: Heat Pump with Remote Outdoor Unit-Air-Source) | Yes
216737866 | Central Heat Pump | DAY & NIGHT | D5CUHAH24AAK |  |  | ESH5X30M12A* | *96VTN1002120B* | 22800 |  |  | 16 | 8.5 | 21200 |  |  | 19000 | 90% | 1.96 | Both | 475 | 1.9 | HRCU-A-CB (Split System: Heat Pump with Remote Outdoor Unit-Air-Source) | Yes