216618219 | Mini/Multi Split | GREE | GWH18AGDXF-D6DNA4B/O |  | Mini-Splits(Non-Ducted) | GKH(18)DA-D6DN***/I |  | 18000 |  |  | 21.5 | 8.5 | 18000 |  |  | 12600 | 70% | 1.8 | Both | 375 | 1.5 | HRCU-A-CB-O | N/A
216618220 | Mini/Multi Split | GREE | GWH18AGDXF-D6DNA4B/O |  | Mini-Splits(Non-Ducted) | GKH(18)EB-D6DN***/I |  | 18000 |  |  | 21 | 9 | 18000 |  |  | 12600 | 70% | 1.8 | Both | 375 | 1.5 | HRCU-A-CB-O | N/A
216618221 | Mini/Multi Split | GREE | GWH12AVDXE-D6DNA1B/O |  | Mini-Splits(Ducted) | GFH(12)DA-D6DN***/I |  | 12000 |  |  | 21.5 | 9 | 12000 |  |  | 10500 | 88% | 1.9 | Both | 250 | 1 | HRCU-A-CB | N/A
216618222 | Mini/Multi Split | GREE | GWH12AVDXE-D6DNA1B/O |  | Mini-Splits(Non-Ducted) | GKH(12)EB-D6DN***/I |  | 12000 |  |  | 23 | 8.5 | 12000 |  |  | 10000 | 83% | 1.9 | Both | 250 | 1 | HRCU-A-CB-O | N/A
216618223 | Mini/Multi Split | GREE | GWH12AVDXE-D6DNA1B/O |  | Mini-Splits(Non-Ducted) | GKH(12)DA-D6DN***/I |  | 12000 |  |  | 20 | 8.5 | 12000 |  |  | 10000 | 83% | 1.9 | Both | 250 | 1 | HRCU-A-CB-O | N/A
216618224 | Mini/Multi Split | GREE | GWH12AVDXE-D6DNA1B/O |  | Mini-Splits(Non-Ducted) | GTH(12)CA-D6DN***/I |  | 12000 |  |  | 23 | 8.5 | 12000 |  |  | 10000 | 83% | 1.9 | Both | 250 | 1 | HRCU-A-CB-O | N/A
216618225 | Mini/Multi Split | GREE | GWH12AVDXE-D6DNA1B/O |  | Mini-Splits(Non-Ducted) | GEH(12)AA-D6DNA1A/I |  | 12000 |  |  | 23.1 | 9 | 12000 |  |  | 10000 | 83% | 1.8 | Both | 250 | 1 | HRCU-A-CB-O | N/A
216618226 | Mini/Multi Split | GREE | GWH09AVDXE-D6DNA1B/O |  | Mini-Splits(Ducted) | GFH(09)DA-D6DN***/I |  | 9100 |  |  | 22.3 | 9.5 | 10500 |  |  | 9200 | 88% | 1.8 | Both | 190 | 0.76 | HRCU-A-CB | Both
216618227 | Mini/Multi Split | GREE | GWH09AVDXE-D6DNA1B/O |  | Mini-Splits(Non-Ducted) | GKH(09)EB-D6DN***/I |  | 9100 |  |  | 24.5 | 9.5 | 10500 |  |  | 8500 | 81% | 1.84 | Both | 190 | 0.76 | HRCU-A-CB-O | Both
216618228 | Mini/Multi Split | GREE | GWH09AVDXE-D6DNA1B/O |  | Mini-Splits(Non-Ducted) | GTH(09)CA-D6DN***/I |  | 9100 |  |  | 25.5 | 9.8 | 10500 |  |  | 10500 | 100% | 1.9 | Both | 190 | 0.76 | HRCU-A-CB-O | Both
216618229 | Mini/Multi Split | GREE | GWH09AVDXE-D6DNA1B/O |  | Mini-Splits(Non-Ducted) | GKH(09)DA-D6DN***/I |  | 9100 |  |  | 22.5 | 9.5 | 10500 |  |  | 9000 | 86% | 1.75 | Both | 190 | 0.76 | HRCU-A-CB-O | Both
216618230 | Mini/Multi Split | GREE | GWH09AVDXE-D6DNA1B/O |  | Mini-Splits(Non-Ducted) | GEH(09)AA-D6DN***/I |  | 9100 |  |  | 23.3 | 9.5 | 10500 |  |  | 10000 | 95% | 1.75 | Both | 190 | 0.76 | HRCU-A-CB-O | Both
216618231 | Mini/Multi Split | GREE | GWH18AGDXF-D6DNA4B/O |  | Mini-Splits(Ducted) | GFH(18)DB-D6DN***/I |  | 18000 |  |  | 22.5 | 9 | 18000 |  |  | 15000 | 83% | 1.9 | Both | 375 | 1.5 | HRCU-A-CB | N/A
216618232 | Mini/Multi Split | GREE | GWH18AGDXF-D6DNA4B/O |  | Mini-Splits(Non-Ducted) | GTH(18)CA-D6DN***/I |  | 18000 |  |  | 21.5 | 9.5 | 18000 |  |  | 15800 | 88% | 1.9 | Both | 375 | 1.5 | HRCU-A-CB-O | N/A
216618233 | Mini/Multi Split | GREE | GWH18AGDXF-D6DNA4B/O |  | Mini-Splits(Non-Ducted) | GEH(18)AA-D6DN***/I |  | 18000 |  |  | 21.5 | 8.5 | 18000 |  |  | 12900 | 72% | 1.8 | Both | 375 | 1.5 | HRCU-A-CB-O | N/A
216618234 | Mini/Multi Split | GREE | GWH18AVEXF-D6DNA1B/O |  | Mini-Splits(Ducted) | GFH(18)DB-D6DN***/I |  | 18000 |  |  | 24.5 | 9.4 | 18000 |  |  | 17000 | 94% | 1.8 | Both | 375 | 1.5 | HRCU-A-CB | N/A
216618235 | Mini/Multi Split | GREE | GWH18AVEXF-D6DNA1B/O |  | Mini-Splits(Non-Ducted) | GKH(18)DA-D6DN***/I |  | 18000 |  |  | 20 | 9.2 | 18000 |  |  | 14500 | 81% | 1.8 | Both | 375 | 1.5 | HRCU-A-CB-O | N/A
216618236 | Mini/Multi Split | GREE | GWH18AVEXF-D6DNA1B/O |  | Mini-Splits(Non-Ducted) | GKH(18)EB-D6DN***/I |  | 18000 |  |  | 22 | 8.8 | 18000 |  |  | 15000 | 83% | 1.8 | Both | 375 | 1.5 | HRCU-A-CB-O | N/A
216618237 | Mini/Multi Split | GREE | GWH18AVEXF-D6DNA1B/O |  | Mini-Splits(Non-Ducted) | GTH(18)CA-D6DN***/I |  | 18000 |  |  | 21.5 | 9.2 | 18000 |  |  | 17500 | 97% | 1.8 | Both | 375 | 1.5 | HRCU-A-CB-O | N/A
216618243 | Mini/Multi Split | GREE | GWH24AVEXH-D6DNA1B/O |  | Mini-Splits(Non-Ducted) | GKH(24)EC-D6DN***/I |  | 22000 |  |  | 23 | 9 | 24000 |  |  | 17000 | 71% | 1.8 | Both | 457.5 | 1.83 | HRCU-A-CB-O | N/A
216618244 | Mini/Multi Split | GREE | GWH24AVEXH-D6DNA1B/O |  | Mini-Splits(Non-Ducted) | GFH(24)DB-D6DN***/I |  | 22000 |  |  | 22 | 9 | 24000 |  |  | 21000 | 88% | 1.8 | Both | 457.5 | 1.83 | HRCU-A-CB-O | N/A
216618245 | Mini/Multi Split | GREE | GWH24AVEXH-D6DNA1B/O |  | Mini-Splits(Non-Ducted) | GTH(24)CB-D6DN***/I |  | 22000 |  |  | 23 | 9.5 | 24000 |  |  | 21000 | 88% | 1.8 | Both | 457.5 | 1.83 | HRCU-A-CB-O | N/A
216618246 | Mini/Multi Split | Hitachi | RAC-GJ15WHAA |  | Mini-Splits(Non-Ducted) | RAK-GJ15PHAA |  | 15000 |  |  | 22 | 11 | 19000 |  |  | 14000 | 74% | 2.25 | Both | 312.5 | 1.25 | HRCU-A-CB-O | Both
216581329 | Mini/Multi Split | LENNOX | MMLD012S6S-1P |  | Mini-Splits(Non-Ducted) | MFMD012S6-1P |  | 10200 |  |  | 21 | 9.5 | 13000 |  |  | 10400 | 80% | 1.8 | Both | 212.5 | 0.85 | HRCU-A-CB-O | Both
216581330 | Mini/Multi Split | LENNOX | MMLD018S6S-1P |  | Mini-Splits(Non-Ducted) | MFMD018S6-1P |  | 16000 |  |  | 20 | 9.5 | 19000 |  |  | 18100 | 95% | 1.8 | Both | 332.5 | 1.33 | HRCU-A-CB-O | Both
216581331 | Mini/Multi Split | LENNOX | MMLD018S6S-1P |  | Mini-Splits(Ducted) | MMD018S6-1P |  | 18000 |  |  | 18 | 8.5 | 20000 |  |  | 19000 | 95% | 1.8 | Both | 375 | 1.5 | HRCU-A-CB | Both
216581332 | Mini/Multi Split | LENNOX | MMLD024S6S-1P |  | Mini-Splits(Ducted) | MMD024S6-1P |  | 24000 |  |  | 17.3 | 8.8 | 27000 |  |  | 24200 | 90% | 1.8 | Both | 500 | 2 | HRCU-A-CB | Both
216581333 | Mini/Multi Split | LENNOX | MMLD030S6S-1P |  | Mini-Splits(Ducted) | MMD030S6-1P |  | 30000 |  |  | 19 | 9.7 | 34000 |  |  | 34000 | 100% | 1.8 | Both | 625 | 2.5 | HRCU-A-CB | Both
216581334 | Mini/Multi Split | LENNOX | MMLD036S6S-1P |  | Mini-Splits(Ducted) | MMD036S6-1P |  | 36000 |  |  | 18.7 | 9.5 | 40000 |  |  | 40000 | 100% | 1.8 | Both | 750 | 3 | HRCU-A-CB | Both
216581335 | Mini/Multi Split | LENNOX | MMLD048S6S-1P |  | Mini-Splits(Ducted) | MMD048S6-1P |  | 48000 |  |  | 18 | 9.5 | 54000 |  |  | 52000 | 96% | 1.8 | Both | 1000 | 4 | HRCU-A-CB | Both
216581336 | Mini/Multi Split | LENNOX | MMPD018S6S-1P |  | Mini-Splits(Ducted) | MMD018S6-1P |  | 18000 |  |  | 16.5 | 8.1 | 20000 |  |  | 16000 | 80% | 1.8 | Both | 375 | 1.5 | HRCU-A-CB | Yes
216581337 | Mini/Multi Split | LENNOX | MMPD024S6S-1P |  | Mini-Splits(Ducted) | MMD024S6-1P |  | 24000 |  |  | 16.6 | 8.3 | 27000 |  |  | 21600 | 80% | 1.8 | Both | 500 | 2 | HRCU-A-CB | Yes
216581338 | Mini/Multi Split | LENNOX | MMPD030S6S-1P |  | Mini-Splits(Ducted) | MMD030S6-1P |  | 30000 |  |  | 19 | 9.5 | 34000 |  |  | 27200 | 80% | 1.8 | Both | 625 | 2.5 | HRCU-A-CB | Yes
216581339 | Mini/Multi Split | LENNOX | MMPD036S6S-1P |  | Mini-Splits(Ducted) | MMD036S6-1P |  | 36000 |  |  | 16 | 8.6 | 40000 |  |  | 32000 | 80% | 1.8 | Both | 750 | 3 | HRCU-A-CB | Yes
216581340 | Mini/Multi Split | LENNOX | MMPD048S6S-1P |  | Mini-Splits(Ducted) | MMD048S6-1P |  | 48000 |  |  | 17.5 | 8.8 | 54000 |  |  | 43500 | 81% | 1.8 | Both | 1000 | 4 | HRCU-A-CB | Yes
216592037 | Mini/Multi Split | LG | KUSXA181A |  | Mini-Splits(Non-Ducted) | KNSFB181A |  | 18000 |  |  | 20 | 9.5 | 20000 |  |  | 17000 | 85% | 1.8 | Both | 375 | 1.5 | HRCU-A-CB-O | Both
216598380 | Mini/Multi Split | NG Trade | OBMH090B |  | Mini-Splits(Non-Ducted) | IBMH090B |  | 9000 |  |  | 21.5 | 9 | 10000 |  |  | 7000 | 70% | 1.95 | Both | 187.5 | 0.75 | HRCU-A-CB-O | Both
216598382 | Mini/Multi Split | NG Trade | OBMH091B |  | Mini-Splits(Non-Ducted) | IBMH091B |  | 9000 |  |  | 21.6 | 9.4 | 10000 |  |  | 7000 | 70% | 2 | Both | 187.5 | 0.75 | HRCU-A-CB-O | Both
216598385 | Mini/Multi Split | NG Trade | OBMH241B |  | Mini-Splits(Non-Ducted) | IBMH241B |  | 24000 |  |  | 18.5 | 9 | 24000 |  |  | 17000 | 71% | 2.11 | Both | 500 | 2 | HRCU-A-CB-O | Yes
216798014 | Mini/Multi Split | Mitsubishi Electric | MUZ-FX06NLHZ2*** |  | Mini-Splits(Non-Ducted) | MSZ-FX06NL*** |  | 6000 |  |  | 35 | 13 | 9000 |  |  | 12600 | 140% | 2.38 | Both | 125 | 0.5 | HRCU-A-CB-O | Both
216798015 | Mini/Multi Split | Mitsubishi Electric | MUZ-FX09NLHZ2*** |  | Mini-Splits(Non-Ducted) | MSZ-FX09NL*** |  | 9000 |  |  | 33.1 | 13.3 | 12000 |  |  | 14700 | 123% | 2.2 | Both | 187.5 | 0.75 | HRCU-A-CB-O | Both
216798016 | Mini/Multi Split | Mitsubishi Electric | MUZ-FX12NLHZ2*** |  | Mini-Splits(Non-Ducted) | MSZ-FX12NL*** |  | 12000 |  |  | 29.9 | 12.4 | 13200 |  |  | 16200 | 123% | 2.2 | Both | 250 | 1 | HRCU-A-CB-O | Both
216798017 | Mini/Multi Split | Mitsubishi Electric | MUZ-FX15NLHZ2*** |  | Mini-Splits(Non-Ducted) | MSZ-FX15NL*** |  | 15000 |  |  | 25.9 | 11 | 16500 |  |  | 22200 | 135% | 2.06 | Both | 312.5 | 1.25 | HRCU-A-CB-O | Both
216798018 | Mini/Multi Split | Mitsubishi Electric | MUZ-FX18NLHZ2*** |  | Mini-Splits(Non-Ducted) | MSZ-FX18NL*** |  | 17200 |  |  | 25.5 | 11.1 | 17000 |  |  | 23600 | 139% | 2.06 | Both | 357.5 | 1.43 | HRCU-A-CB-O | Both
216798019 | Mini/Multi Split | Mitsubishi Electric | MUZ-FX24NLHZ2*** |  | Mini-Splits(Non-Ducted) | MSZ-FX24NL*** |  | 20800 |  |  | 23.5 | 10.5 | 19800 |  |  | 26600 | 134% | 2.05 | Both | 432.5 | 1.73 | HRCU-A-CB-O | Both
216799632 | Mini/Multi Split | KINGHOME | KW09XQ25SDO |  | Mini-Splits(Non-Ducted) | KM09XK8DI |  | 9100 |  |  | 24 | 9.2 | 10500 |  |  | 7600 | 72% | 1.94 | Both | 190 | 0.76 | HRCU-A-CB-O | Both
216799633 | Mini/Multi Split | KINGHOME | KW09XQ25SDO |  | Mini-Splits(Non-Ducted) | KM09XK1DI |  | 9100 |  |  | 22 | 9.5 | 10500 |  |  | 9400 | 90% | 1.97 | Both | 190 | 0.76 | HRCU-A-CB-O | Both
216799634 | Mini/Multi Split | KINGHOME | KW09XQ25SDO |  | Mini-Splits(Non-Ducted) | KM09XTDI |  | 9100 |  |  | 25 | 9.6 | 10500 |  |  | 10000 | 95% | 1.95 | Both | 190 | 0.76 | HRCU-A-CB-O | Both
216799635 | Mini/Multi Split | KINGHOME | KW09XQ25SDO |  | Mini-Splits(Non-Ducted) | KM09XEDI |  | 9100 |  |  | 23 | 9.4 | 10500 |  |  | 8700 | 83% | 1.75 | Both | 190 | 0.76 | HRCU-A-CB-O | Both
216799636 | Mini/Multi Split | KINGHOME | KW09XQ25SDO |  | Mini-Splits(Ducted) | KM09XFDI |  | 9100 |  |  | 22 | 9.2 | 10500 |  |  | 9500 | 90% | 2.15 | Both | 190 | 0.76 | HRCU-A-CB | Both
216799637 | Mini/Multi Split | KINGHOME | KW12XQ25SDO |  | Mini-Splits(Ducted) | KM12XFDI |  | 12000 |  |  | 21 | 9 | 12000 |  |  | 10500 | 88% | 1.9 | Both | 250 | 1 | HRCU-A-CB | N/A
216799638 | Mini/Multi Split | KINGHOME | KW12XQ25SDO |  | Mini-Splits(Non-Ducted) | KM12XK8DI |  | 12000 |  |  | 23 | 9 | 12000 |  |  | 10000 | 83% | 1.9 | Both | 250 | 1 | HRCU-A-CB-O | N/A
216799639 | Mini/Multi Split | KINGHOME | KW12XQ25SDO |  | Mini-Splits(Non-Ducted) | KM12XK1DI |  | 12000 |  |  | 21.5 | 9.5 | 12000 |  |  | 10000 | 83% | 1.9 | Both | 250 | 1 | HRCU-A-CB-O | N/A
216799640 | Mini/Multi Split | KINGHOME | KW12XQ25SDO |  | Mini-Splits(Non-Ducted) | KM12XTDI |  | 12000 |  |  | 23 | 9.5 | 12000 |  |  | 10000 | 83% | 1.9 | Both | 250 | 1 | HRCU-A-CB-O | N/A
216799641 | Mini/Multi Split | KINGHOME | KW12XQ25SDO |  | Mini-Splits(Non-Ducted) | KM12XEDI |  | 12000 |  |  | 23 | 9 | 12000 |  |  | 10000 | 83% | 1.9 | Both | 250 | 1 | HRCU-A-CB-O | N/A
216799642 | Mini/Multi Split | KINGHOME | KW18XQ25SDO |  | Mini-Splits(Non-Ducted) | KM18XK1DI |  | 18000 |  |  | 21.5 | 8.5 | 18000 |  |  | 12600 | 70% | 1.8 | Both | 375 | 1.5 | HRCU-A-CB-O | N/A
216799643 | Mini/Multi Split | KINGHOME | KW18XQ25SDO |  | Mini-Splits(Non-Ducted) | KM18XK8DI |  | 18000 |  |  | 21 | 9 | 18000 |  |  | 12600 | 70% | 1.8 | Both | 375 | 1.5 | HRCU-A-CB-O | N/A
216799644 | Mini/Multi Split | KINGHOME | KW18XQ25SDO |  | Mini-Splits(Ducted) | KM18XFDI |  | 18000 |  |  | 22.5 | 9 | 18000 |  |  | 15000 | 83% | 1.9 | Both | 375 | 1.5 | HRCU-A-CB | N/A
216799645 | Mini/Multi Split | KINGHOME | KW18XQ25SDO |  | Mini-Splits(Ducted) | KM21XFDI |  | 21000 |  |  | 21 | 9 | 21000 |  |  | 15000 | 71% | 1.9 | Both | 437.5 | 1.75 | HRCU-A-CB | N/A
216799646 | Mini/Multi Split | KINGHOME | KW18XQ25SDO |  | Mini-Splits(Non-Ducted) | KM18XTDI |  | 18000 |  |  | 21.5 | 9.5 | 18000 |  |  | 15800 | 88% | 1.9 | Both | 375 | 1.5 | HRCU-A-CB-O | N/A
216799647 | Mini/Multi Split | KINGHOME | KW18XQ25SDO |  | Mini-Splits(Non-Ducted) | KM18XEDI |  | 18000 |  |  | 21.5 | 8.5 | 18000 |  |  | 12900 | 72% | 1.8 | Both | 375 | 1.5 | HRCU-A-CB-O | N/A
216799648 | Mini/Multi Split | KINGHOME | KW18XQ25SDO |  | Mini-Splits(Non-Ducted) | KM20XK1DI |  | 19000 |  |  | 21.5 | 8.5 | 19000 |  |  | 14000 | 74% | 1.8 | Both | 395 | 1.58 | HRCU-A-CB-O | N/A
216799649 | Mini/Multi Split | KINGHOME | KW36XQ21CDO |  | Mini-Splits(Non-Ducted) | KM36XVDI |  | 33600 |  |  | 20 | 8.5 | 34000 |  |  | 24400 | 72% | 2 | Both | 700 | 2.8 | HRCU-A-CB-O | Both
216799650 | Mini/Multi Split | KINGHOME | KW36XQ21CDO |  | Mini-Splits(Ducted) | KM36XFDI |  | 33600 |  |  | 20 | 8.5 | 34000 |  |  | 23800 | 70% | 1.9 | Both | 700 | 2.8 | HRCU-A-CB | N/A
216799653 | Mini/Multi Split | KINGHOME | KW09XQ29SDO |  | Mini-Splits(Ducted) | KM09XFDI |  | 9100 |  |  | 22.3 | 9.5 | 10500 |  |  | 9200 | 88% | 1.8 | Both | 190 | 0.76 | HRCU-A-CB | Both
216799654 | Mini/Multi Split | KINGHOME | KW09XQ29SDO |  | Mini-Splits(Non-Ducted) | KM09XK8DI |  | 9100 |  |  | 24.5 | 9.5 | 10500 |  |  | 8500 | 81% | 1.84 | Both | 190 | 0.76 | HRCU-A-CB-O | N/A
216799655 | Mini/Multi Split | KINGHOME | KW09XQ29SDO |  | Mini-Splits(Non-Ducted) | KM09XTDI |  | 9100 |  |  | 25.5 | 9.8 | 10500 |  |  | 10500 | 100% | 1.9 | Both | 190 | 0.76 | HRCU-A-CB-O | Both
216799656 | Mini/Multi Split | KINGHOME | KW09XQ29SDO |  | Mini-Splits(Non-Ducted) | KM09XK1DI |  | 9100 |  |  | 22.5 | 9.5 | 10500 |  |  | 9000 | 86% | 1.75 | Both | 190 | 0.76 | HRCU-A-CB-O | Both
216799657 | Mini/Multi Split | KINGHOME | KW09XQ29SDO |  | Mini-Splits(Non-Ducted) | KM09XEDI |  | 9100 |  |  | 23.3 | 9.5 | 10500 |  |  | 10000 | 95% | 1.75 | Both | 190 | 0.76 | HRCU-A-CB-O | Both
216799658 | Mini/Multi Split | KINGHOME | KW12XQ29SDO |  | Mini-Splits(Ducted) | KM12XFDI |  | 12000 |  |  | 21.5 | 9 | 12000 |  |  | 10500 | 88% | 1.9 | Both | 250 | 1 | HRCU-A-CB | N/A
216799659 | Mini/Multi Split | KINGHOME | KW12XQ29SDO |  | Mini-Splits(Non-Ducted) | KM12XK8DI |  | 12000 |  |  | 23 | 8.5 | 12000 |  |  | 10000 | 83% | 1.9 | Both | 250 | 1 | HRCU-A-CB-O | N/A
216799660 | Mini/Multi Split | KINGHOME | KW12XQ29SDO |  | Mini-Splits(Non-Ducted) | KM12XK1DI |  | 12000 |  |  | 20 | 8.5 | 12000 |  |  | 10000 | 83% | 1.9 | Both | 250 | 1 | HRCU-A-CB-O | N/A
216799661 | Mini/Multi Split | KINGHOME | KW12XQ29SDO |  | Mini-Splits(Non-Ducted) | KM12XTDI |  | 12000 |  |  | 23 | 8.5 | 12000 |  |  | 10000 | 83% | 1.9 | Both | 250 | 1 | HRCU-A-CB-O | N/A
216799662 | Mini/Multi Split | KINGHOME | KW12XQ29SDO |  | Mini-Splits(Non-Ducted) | KM12XEDI |  | 12000 |  |  | 23.1 | 9 | 12000 |  |  | 10000 | 83% | 1.8 | Both | 250 | 1 | HRCU-A-CB-O | N/A
216799663 | Mini/Multi Split | KINGHOME | KW18XQ29SDO |  | Mini-Splits(Ducted) | KM18XFDI |  | 18000 |  |  | 24.5 | 9.4 | 18000 |  |  | 17000 | 94% | 1.8 | Both | 375 | 1.5 | HRCU-A-CB | N/A
216799664 | Mini/Multi Split | KINGHOME | KW18XQ29SDO |  | Mini-Splits(Ducted) | KM21XFDI |  | 21000 |  |  | 24 | 9.4 | 21000 |  |  | 17000 | 81% | 1.8 | Both | 437.5 | 1.75 | HRCU-A-CB | N/A
216799665 | Mini/Multi Split | KINGHOME | KW18XQ29SDO |  | Mini-Splits(Non-Ducted) | KM18XK1DI |  | 18000 |  |  | 20 | 9.2 | 18000 |  |  | 14500 | 81% | 1.8 | Both | 375 | 1.5 | HRCU-A-CB-O | N/A
216799666 | Mini/Multi Split | KINGHOME | KW18XQ29SDO |  | Mini-Splits(Non-Ducted) | KM20XK1DI |  | 19000 |  |  | 20 | 9.2 | 19500 |  |  | 15000 | 77% | 1.8 | Both | 395 | 1.58 | HRCU-A-CB-O | N/A
216799667 | Mini/Multi Split | KINGHOME | KW18XQ29SDO |  | Mini-Splits(Non-Ducted) | KM18XK8DI |  | 18000 |  |  | 22 | 8.8 | 18000 |  |  | 15000 | 83% | 1.8 | Both | 375 | 1.5 | HRCU-A-CB-O | N/A
216799668 | Mini/Multi Split | KINGHOME | KW18XQ29SDO |  | Mini-Splits(Non-Ducted) | KM18XTDI |  | 18000 |  |  | 21.5 | 9.2 | 18000 |  |  | 17500 | 97% | 1.8 | Both | 375 | 1.5 | HRCU-A-CB-O | N/A
216799669 | Mini/Multi Split | KINGHOME | KW24XQ25SDO |  | Mini-Splits(Ducted) | KM24XFDI |  | 22000 |  |  | 19.5 | 9 | 24000 |  |  | 19600 | 82% | 1.8 | Both | 457.5 | 1.83 | HRCU-A-CB | N/A
216799670 | Mini/Multi Split | KINGHOME | KW24XQ25SDO |  | Mini-Splits(Non-Ducted) | KM24XK8DI |  | 22000 |  |  | 22.5 | 9 | 24000 |  |  | 16800 | 70% | 1.8 | Both | 457.5 | 1.83 | HRCU-A-CB-O | N/A
216799671 | Mini/Multi Split | KINGHOME | KW24XQ25SDO |  | Mini-Splits(Non-Ducted) | KM24XTDI |  | 22000 |  |  | 22.5 | 9.5 | 24000 |  |  | 20000 | 83% | 1.8 | Both | 457.5 | 1.83 | HRCU-A-CB-O | N/A
216799674 | Mini/Multi Split | KINGHOME | KW30XQ21CDO |  | Mini-Splits(Non-Ducted) | KM30XK8DI |  | 30000 |  |  | 22.5 | 8.5 | 30000 |  |  | 21000 | 70% | 1.8 | Both | 625 | 2.5 | HRCU-A-CB-O | N/A
216799675 | Mini/Multi Split | KINGHOME | KW24XQ29SDO |  | Mini-Splits(Non-Ducted) | KM24XK8DI |  | 22000 |  |  | 23 | 9 | 24000 |  |  | 17000 | 71% | 1.8 | Both | 457.5 | 1.83 | HRCU-A-CB-O | N/A
216799676 | Mini/Multi Split | KINGHOME | KW24XQ29SDO |  | Mini-Splits(Non-Ducted) | KM24XFDI |  | 22000 |  |  | 22 | 9 | 24000 |  |  | 21000 | 88% | 1.8 | Both | 457.5 | 1.83 | HRCU-A-CB-O | N/A
216799677 | Mini/Multi Split | KINGHOME | KW24XQ29SDO |  | Mini-Splits(Non-Ducted) | KM24XTDI |  | 22000 |  |  | 23 | 9.5 | 24000 |  |  | 21000 | 88% | 1.8 | Both | 457.5 | 1.83 | HRCU-A-CB-O | N/A
216800638 | Mini/Multi Split | Mitsubishi Electric | MUZ-HX15NLH2*** |  | Mini-Splits(Non-Ducted) | MSZ-HX15NL*** |  | 14000 |  |  | 20 | 9 | 18000 |  |  | 12600 | 70% | 1.8 | Both | 292.5 | 1.17 | HRCU-A-CB-O | Both
216801481 | Mini/Multi Split | Mitsubishi Electric | MUZ-GX09NLH2*** |  | Mini-Splits(Non-Ducted) | MSZ-GX09NL*** |  | 9000 |  |  | 28.4 | 10.9 | 10900 |  |  | 8100 | 74% | 1.8 | Both | 187.5 | 0.75 | HRCU-A-CB-O | Both
216801482 | Mini/Multi Split | Mitsubishi Electric | MUZ-GX12NLH2*** |  | Mini-Splits(Non-Ducted) | MSZ-GX12NL*** |  | 12000 |  |  | 25.6 | 10.7 | 14400 |  |  | 10100 | 70% | 1.8 | Both | 250 | 1 | HRCU-A-CB-O | Both
216801483 | Mini/Multi Split | Mitsubishi Electric | MUZ-GX15NLH2*** |  | Mini-Splits(Non-Ducted) | MSZ-GX15NL*** |  | 14000 |  |  | 22.2 | 11 | 18000 |  |  | 13700 | 76% | 1.8 | Both | 292.5 | 1.17 | HRCU-A-CB-O | Both
216801484 | Mini/Multi Split | Mitsubishi Electric | MUZ-GX18NLH2*** |  | Mini-Splits(Non-Ducted) | MSZ-GX18NL*** |  | 18000 |  |  | 22.5 | 10.3 | 21600 |  |  | 15200 | 70% | 1.8 | Both | 375 | 1.5 | HRCU-A-CB-O | Both
216801485 | Mini/Multi Split | Mitsubishi Electric | MUZ-GX24NLH2*** |  | Mini-Splits(Non-Ducted) | MSZ-GX24NL*** |  | 22400 |  |  | 21.5 | 10.3 | 27600 |  |  | 19400 | 70% | 1.8 | Both | 467.5 | 1.87 | HRCU-A-CB-O | Both
216801488 | Mini/Multi Split | Mitsubishi Electric | MUZ-GX09NLHZ2*** |  | Mini-Splits(Non-Ducted) | MSZ-GX09NL*** |  | 9000 |  |  | 28.4 | 10.2 | 9600 |  |  | 9600 | 100% | 1.8 | Both | 187.5 | 0.75 | HRCU-A-CB-O | Both
216801489 | Mini/Multi Split | Mitsubishi Electric | MUZ-GX12NLHZ2*** |  | Mini-Splits(Non-Ducted) | MSZ-GX12NL*** |  | 12000 |  |  | 25.6 | 10 | 12300 |  |  | 12300 | 100% | 1.8 | Both | 250 | 1 | HRCU-A-CB-O | Both
216801490 | Mini/Multi Split | Mitsubishi Electric | MUZ-GX15NLHZ2*** |  | Mini-Splits(Non-Ducted) | MSZ-GX15NL*** |  | 14000 |  |  | 22.2 | 10 | 14000 |  |  | 14000 | 100% | 1.8 | Both | 292.5 | 1.17 | HRCU-A-CB-O | Both
216801491 | Mini/Multi Split | Mitsubishi Electric | MUZ-GX18NLHZ2*** |  | Mini-Splits(Non-Ducted) | MSZ-GX18NL*** |  | 18000 |  |  | 22.5 | 10 | 19000 |  |  | 19000 | 100% | 1.8 | Both | 375 | 1.5 | HRCU-A-CB-O | Both
216801492 | Mini/Multi Split | Mitsubishi Electric | MUZ-GX24NLHZ2*** |  | Mini-Splits(Non-Ducted) | MSZ-GX24NL*** |  | 22400 |  |  | 21.5 | 10 | 21200 |  |  | 21200 | 100% | 1.8 | Both | 467.5 | 1.87 | HRCU-A-CB-O | Both
216801493 | Mini/Multi Split | Mitsubishi Electric | MUZ-HX09NLH2*** |  | Mini-Splits(Non-Ducted) | MSZ-HX09NL*** |  | 9000 |  |  | 20 | 10 | 10900 |  |  | 7700 | 71% | 1.8 | Both | 187.5 | 0.75 | HRCU-A-CB-O | Both
216801494 | Mini/Multi Split | Mitsubishi Electric | MUZ-HX12NLH2*** |  | Mini-Splits(Non-Ducted) | MSZ-HX12NL*** |  | 12000 |  |  | 20 | 10 | 12200 |  |  | 8600 | 70% | 1.8 | Both | 250 | 1 | HRCU-A-CB-O | Both
216801495 | Mini/Multi Split | Mitsubishi Electric | MUZ-HX18NLH2*** |  | Mini-Splits(Non-Ducted) | MSZ-HX18NL*** |  | 17200 |  |  | 20 | 9.5 | 18000 |  |  | 12600 | 70% | 1.8 | Both | 357.5 | 1.43 | HRCU-A-CB-O | Both
216801496 | Mini/Multi Split | Mitsubishi Electric | MUZ-HX24NLH2*** |  | Mini-Splits(Non-Ducted) | MSZ-HX24NL*** |  | 22400 |  |  | 20 | 9.5 | 26000 |  |  | 18200 | 70% | 1.8 | Both | 467.5 | 1.87 | HRCU-A-CB-O | Both
216775673 | Mini/Multi Split | PREMIUM LEVELLA | PIAW921070AB |  | Mini-Splits(Non-Ducted) | PIAW921069AA |  | 9100 |  |  | 20.5 | 9 | 9500 |  |  | 7600 | 80% | 1.95 | Both | 190 | 0.76 | HRCU-A-CB-O | N/A
216775679 | Mini/Multi Split | PREMIUM LEVELLA | PIAW1225080AB |  | Mini-Splits(Non-Ducted) | PIAW1225079AA |  | 12000 |  |  | 24 | 10 | 12300 |  |  | 8900 | 72% | 2.1 | Both | 250 | 1 | HRCU-A-CB-O | N/A
216775680 | Mini/Multi Split | PREMIUM LEVELLA | PIAW1825080AB |  | Mini-Splits(Non-Ducted) | PIAW1825079AA |  | 18000 |  |  | 25 | 10.5 | 18200 |  |  | 15000 | 82% | 2.25 | Both | 375 | 1.5 | HRCU-A-CB-O | N/A
216778948 | Mini/Multi Split | Innovair | QOS24H2BH0A |  | Mini-Splits(Non-Ducted) | QHW24H2UZRA |  | 24000 |  |  | 21 | 10 | 24000 |  |  | 24000 | 100% | 1.8 | Both | 500 | 2 | HRCU-A-CB-O | No
216778949 | Mini/Multi Split | Innovair | QOS18H2BH0A |  | Mini-Splits(Non-Ducted) | QHW18H2UZRA |  | 18000 |  |  | 21 | 10 | 18000 |  |  | 18000 | 100% | 1.8 | Both | 375 | 1.5 | HRCU-A-CB-O | Both
216778950 | Mini/Multi Split | Innovair | QOS12H2BH0A |  | Mini-Splits(Non-Ducted) | QHW12H2UZRA |  | 12000 |  |  | 22 | 10.5 | 12000 |  |  | 12000 | 100% | 1.8 | Both | 250 | 1 | HRCU-A-CB-O | Yes
216778951 | Mini/Multi Split | Innovair | QOS09H2BH0A |  | Mini-Splits(Non-Ducted) | QHW09H2UZRA |  | 9000 |  |  | 22 | 10.5 | 9000 |  |  | 10000 | 111% | 1.8 | Both | 187.5 | 0.75 | HRCU-A-CB-O | Yes
216778956 | Mini/Multi Split | LG | KUSXA181A |  | Mini-Splits(Non-Ducted) | KNUFB181A |  | 18000 |  |  | 20 | 9.5 | 20000 |  |  | 17000 | 85% | 1.8 | Both | 375 | 1.5 | HRCU-A-CB-O | Both
216778957 | Mini/Multi Split | LG | KUSXB181A |  | Mini-Splits(Non-Ducted) | KNUFB181A |  | 18000 |  |  | 20.5 | 9.5 | 19000 |  |  | 14600 | 77% | 1.8 | Both | 375 | 1.5 | HRCU-A-CB-O | Both
216778958 | Mini/Multi Split | LG | KUSXB121A |  | Mini-Splits(Non-Ducted) | KNUFB121A |  | 12000 |  |  | 21.7 | 10.1 | 15400 |  |  | 11000 | 71% | 1.8 | Both | 250 | 1 | HRCU-A-CB-O | Both
216778959 | Mini/Multi Split | LG | KUSXB091A |  | Mini-Splits(Non-Ducted) | KNUFB091A |  | 9000 |  |  | 20.2 | 10.4 | 12000 |  |  | 8800 | 73% | 1.8 | Both | 187.5 | 0.75 | HRCU-A-CB-O | Both
216778967 | Mini/Multi Split | fuji comfort | FAC-12HPI/115X17N |  | Mini-Splits(Non-Ducted) | FAC-12HPI/115X17U |  | 11500 |  |  | 17 | 9.5 | 11500 |  |  | 8000 | 70% | 1.9 | Both | 240 | 0.96 | HRCU-A-CB-O | N/A
216788506 | Mini/Multi Split | DIRECT AIR | DIRM4-09HXPRO28-1Z |  | Mini-Splits(Non-Ducted) | DIRM4-09HP-CA |  | 9000 |  |  | 22.6 | 12.1 | 10000 |  |  | 11000 | 110% | 1.84 | Both | 187.5 | 0.75 | HRCU-A-CB-O | Both
216788507 | Mini/Multi Split | DIRECT AIR | DIRM4-09HXPRO28-1Z |  | Mini-Splits(Non-Ducted) | DIRM4-09HP-CO |  | 9000 |  |  | 27.2 | 10.9 | 9000 |  |  | 11300 | 126% | 1.84 | Both | 187.5 | 0.75 | HRCU-A-CB-O | Both
216788508 | Mini/Multi Split | DIRECT AIR | DIRM4-09HXPRO28-1Z |  | Mini-Splits(Ducted) | DIRM4-09HP-DUH |  | 9000 |  |  | 20.5 | 13.8 | 9900 |  |  | 11900 | 120% | 1.85 | Both | 187.5 | 0.75 | HRCU-A-CB | Both
216788509 | Mini/Multi Split | DIRECT AIR | DIRM4-09HXPRO28-1Z |  | Mini-Splits(Ducted) | DIRM4-09HP-DUV |  | 9000 |  |  | 20.5 | 13.8 | 9900 |  |  | 11900 | 120% | 1.85 | Both | 187.5 | 0.75 | HRCU-A-CB | Both
216788510 | Mini/Multi Split | DIRECT AIR | DIRM4-09DA25-1Z |  | Mini-Splits(Non-Ducted) | DIRM4-09HP-CA |  | 9000 |  |  | 21.6 | 11.3 | 10000 |  |  | 8300 | 83% | 2.17 | Both | 187.5 | 0.75 | HRCU-A-CB-O | Both
216788511 | Mini/Multi Split | DIRECT AIR | DIRM4-09DA25-1Z |  | Mini-Splits(Non-Ducted) | DIRM4-09HP-CO |  | 9000 |  |  | 26 | 13.9 | 9000 |  |  | 8600 | 96% | 2.27 | Both | 187.5 | 0.75 | HRCU-A-CB-O | Both
216788512 | Mini/Multi Split | DIRECT AIR | DIRM4-09DA25-1Z |  | Mini-Splits(Ducted) | DIRM4-09HP-DUH |  | 9000 |  |  | 19.7 | 11.5 | 10000 |  |  | 8300 | 83% | 2.31 | Both | 187.5 | 0.75 | HRCU-A-CB | Both
216788513 | Mini/Multi Split | DIRECT AIR | DIRM4-09DA25-1Z |  | Mini-Splits(Ducted) | DIRM4-09HP-DUV |  | 9000 |  |  | 19.7 | 11.5 | 10000 |  |  | 8300 | 83% | 2.31 | Both | 187.5 | 0.75 | HRCU-A-CB | Both
216788514 | Mini/Multi Split | DIRECT AIR | DIRM4-12HXPRO28-1Z |  | Mini-Splits(Non-Ducted) | DIRM4-12HP-CA |  | 12000 |  |  | 22.2 | 11.6 | 12000 |  |  | 11500 | 96% | 2 | Both | 250 | 1 | HRCU-A-CB-O | Both
216788515 | Mini/Multi Split | DIRECT AIR | DIRM4-12HXPRO28-1Z |  | Mini-Splits(Ducted) | DIRM4-12HP-DUH |  | 12000 |  |  | 20 | 10.6 | 12000 |  |  | 12000 | 100% | 1.95 | Both | 250 | 1 | HRCU-A-CB | Both
216788516 | Mini/Multi Split | DIRECT AIR | DIRM4-12HXPRO28-1Z |  | Mini-Splits(Ducted) | DIRM4-12HP-DUV |  | 12000 |  |  | 20 | 10.6 | 12000 |  |  | 12000 | 100% | 1.95 | Both | 250 | 1 | HRCU-A-CB | Both
216788517 | Mini/Multi Split | DIRECT AIR | DIRM4-12DA25-1Z |  | Mini-Splits(Non-Ducted) | DIRM4-12HP-CA |  | 12000 |  |  | 21.1 | 10.4 | 12000 |  |  | 8400 | 70% | 2.4 | Both | 250 | 1 | HRCU-A-CB-O | Both
216788518 | Mini/Multi Split | DIRECT AIR | DIRM4-12DA25-1Z |  | Mini-Splits(Ducted) | DIRM4-12HP-DUH |  | 12000 |  |  | 19.5 | 10.5 | 12000 |  |  | 8900 | 74% | 2.44 | Both | 250 | 1 | HRCU-A-CB | Both
216788519 | Mini/Multi Split | DIRECT AIR | DIRM4-12DA25-1Z |  | Mini-Splits(Ducted) | DIRM4-12HP-DUV |  | 12000 |  |  | 19.5 | 10.5 | 12000 |  |  | 8900 | 74% | 2.44 | Both | 250 | 1 | HRCU-A-CB | Both
216788520 | Mini/Multi Split | DIRECT AIR | DIRM4-18HXPRO28-1Z |  | Mini-Splits(Non-Ducted) | DIRM4-18HP-CA |  | 16000 |  |  | 20 | 12.3 | 19000 |  |  | 17000 | 89% | 1.9 | Both | 332.5 | 1.33 | HRCU-A-CB-O | Both
216788521 | Mini/Multi Split | DIRECT AIR | DIRM4-18HXPRO28-1Z |  | Mini-Splits(Ducted) | DIRM4-18HP-DUH |  | 17500 |  |  | 18.4 | 11.1 | 19500 |  |  | 18000 | 92% | 2.1 | Both | 365 | 1.46 | HRCU-A-CB | Both
216788522 | Mini/Multi Split | DIRECT AIR | DIRM4-18HXPRO28-1Z |  | Mini-Splits(Ducted) | DIRM4-18HP-DUV |  | 17500 |  |  | 18.4 | 11.1 | 19500 |  |  | 18000 | 92% | 2.1 | Both | 365 | 1.46 | HRCU-A-CB | Both
216788523 | Mini/Multi Split | DIRECT AIR | DIRM4-18DA25-1Z |  | Mini-Splits(Non-Ducted) | DIRM4-18HP-CA |  | 16800 |  |  | 20.7 | 11.4 | 18000 |  |  | 12800 | 71% | 2.2 | Both | 350 | 1.4 | HRCU-A-CB-O | Both
216788524 | Mini/Multi Split | DIRECT AIR | DIRM4-18DA25-1Z |  | Mini-Splits(Ducted) | DIRM4-18HP-DUH |  | 17500 |  |  | 20 | 11.3 | 20000 |  |  | 14200 | 71% | 2.4 | Both | 365 | 1.46 | HRCU-A-CB | Both
216788525 | Mini/Multi Split | DIRECT AIR | DIRM4-18DA25-1Z |  | Mini-Splits(Ducted) | DIRM4-18HP-DUV |  | 17500 |  |  | 20 | 11.3 | 20000 |  |  | 14200 | 71% | 2.4 | Both | 365 | 1.46 | HRCU-A-CB | Both
216788526 | Mini/Multi Split | DIRECT AIR | DIRM4-24HXPRO28-1Z |  | Mini-Splits(Non-Ducted) | DIRM4-24HP-CA |  | 23400 |  |  | 20.7 | 11.6 | 25000 |  |  | 23800 | 95% | 2.23 | Both | 487.5 | 1.95 | HRCU-A-CB-O | Both
216788527 | Mini/Multi Split | DIRECT AIR | DIRM4-24HXPRO28-1Z |  | Mini-Splits(Ducted) | DIRM4-24HP-DU |  | 24000 |  |  | 19 | 11.7 | 26000 |  |  | 24000 | 92% | 2.18 | Both | 500 | 2 | HRCU-A-CB | Both
216788528 | Mini/Multi Split | DIRECT AIR | DIRM4-24DA25-1Z |  | Mini-Splits(Non-Ducted) | DIRM4-24HP-CA |  | 24000 |  |  | 22 | 10.5 | 25000 |  |  | 18500 | 74% | 2.3 | Both | 500 | 2 | HRCU-A-CB-O | Both
216788529 | Mini/Multi Split | DIRECT AIR | DIRM4-24DA25-1Z |  | Mini-Splits(Ducted) | DIRM4-24HP-DU |  | 24000 |  |  | 19 | 11 | 25000 |  |  | 19000 | 76% | 2.3 | Both | 500 | 2 | HRCU-A-CB | Both
216788530 | Mini/Multi Split | DIRECT AIR | DIRM4-36LCHX-1Z |  | Mini-Splits(Non-Ducted) | DIRM4-36HP-CA |  | 36600 |  |  | 21.2 | 10.6 | 37000 |  |  | 37000 | 100% | 1.95 | Both | 762.5 | 3.05 | HRCU-A-CB-O | Both
216788531 | Mini/Multi Split | DIRECT AIR | DIRM4-36LCHX-1Z |  | Mini-Splits(Ducted) | DIRM4-36HP-DU |  | 36000 |  |  | 17.7 | 11.1 | 42000 |  |  | 37600 | 90% | 2.1 | Both | 750 | 3 | HRCU-A-CB | Both
216788532 | Mini/Multi Split | DIRECT AIR | DIRM4-36LCDA25-1Z |  | Mini-Splits(Non-Ducted) | DIRM4-36HP-CA |  | 36000 |  |  | 20 | 10.3 | 38000 |  |  | 26600 | 70% | 2.2 | Both | 750 | 3 | HRCU-A-CB-O | Yes
216788534 | Mini/Multi Split | DIRECT AIR | DIRM4-48LCHX-1Z |  | Mini-Splits(Non-Ducted) | DIRM4-48HP-CA |  | 48000 |  |  | 18 | 11 | 53000 |  |  | 47500 | 90% | 1.96 | Both | 1000 | 4 | HRCU-A-CB-O | Yes
216788535 | Mini/Multi Split | DIRECT AIR | DIRM4-48LCHX-1Z |  | Mini-Splits(Ducted) | DIRM4-48HP-DU |  | 48000 |  |  | 16.7 | 10.8 | 52000 |  |  | 47500 | 91% | 2 | Both | 1000 | 4 | HRCU-A-CB | Yes
216788536 | Mini/Multi Split | DIRECT AIR | DIRM4-48LCDA25-1Z |  | Mini-Splits(Non-Ducted) | DIRM4-48HP-CA |  | 48000 |  |  | 19 | 9.9 | 50000 |  |  | 40500 | 81% | 2.11 | Both | 1000 | 4 | HRCU-A-CB-O | Yes
216788537 | Mini/Multi Split | DIRECT AIR | DIRM4-48LCDA25-1Z |  | Mini-Splits(Ducted) | DIRM4-48HP-DU |  | 48000 |  |  | 17.1 | 9.8 | 50000 |  |  | 38000 | 76% | 2 | Both | 1000 | 4 | HRCU-A-CB | Yes
216790062 | Mini/Multi Split | Innovair | QOS09H2BH0A |  | Mini-Splits(Non-Ducted) | QHW12H2UZRA |  | 9000 |  |  | 22 | 10.5 | 9000 |  |  | 10000 | 111% | 1.8 | Both | 187.5 | 0.75 | HRCU-A-CB-O | Yes
216506195 | Mini/Multi Split | TCL | TSH09HEI2NAP0T24U |  | Mini-Splits(Non-Ducted) | TSH09IEI2NAO0T24U |  | 9000 |  |  | 25 | 10.5 | 9500 |  |  | 9500 | 100% | 1.8 | Both | 187.5 | 0.75 | HRCU-A-CB-O | Both
216506196 | Mini/Multi Split | TCL | TSH12HEI2NAP0T24U |  | Mini-Splits(Non-Ducted) | TSH12IEI2NAO0T24U |  | 12000 |  |  | 25 | 10.5 | 12000 |  |  | 12000 | 100% | 1.8 | Both | 250 | 1 | HRCU-A-CB-O | Both
216506198 | Mini/Multi Split | TCL | TSH18HEI2NAN5T24U |  | Mini-Splits(Non-Ducted) | TSH18IEI2NAN0T24U |  | 18000 |  |  | 23.5 | 10 | 18000 |  |  | 17800 | 99% | 1.8 | Both | 375 | 1.5 | HRCU-A-CB-O | Both
216506199 | Mini/Multi Split | TCL | TSH24HEI2NAN0T24U |  | Mini-Splits(Non-Ducted) | TSH24IEI2NAN0T24U |  | 24000 |  |  | 23 | 10 | 24000 |  |  | 22400 | 93% | 1.8 | Both | 500 | 2 | HRCU-A-CB-O | Both
216506200 | Mini/Multi Split | TCL | H09SUH25XGC |  | Mini-Splits(Non-Ducted) | H09SUH25XGE |  | 9000 |  |  | 25 | 10.5 | 9500 |  |  | 9500 | 100% | 1.8 | Both | 187.5 | 0.75 | HRCU-A-CB-O | Both
216506201 | Mini/Multi Split | TCL | H12SUH25XGC |  | Mini-Splits(Non-Ducted) | H12SUH25XGE |  | 12000 |  |  | 25 | 10.5 | 12000 |  |  | 12000 | 100% | 1.8 | Both | 250 | 1 | HRCU-A-CB-O | Both
216506202 | Mini/Multi Split | TCL | H18SUH23XGC |  | Mini-Splits(Non-Ducted) | H18SUH23XGE |  | 18000 |  |  | 23.5 | 10 | 18000 |  |  | 17800 | 99% | 1.8 | Both | 375 | 1.5 | HRCU-A-CB-O | Both
216506203 | Mini/Multi Split | TCL | H24SUH23XGC |  | Mini-Splits(Non-Ducted) | H24SUH23XGE |  | 24000 |  |  | 23 | 10 | 24000 |  |  | 22400 | 93% | 1.8 | Both | 500 | 2 | HRCU-A-CB-O | Both
216521345 | Mini/Multi Split | DAIKIN | RZQ18TBVJU* |  | Mini-Splits(Ducted) | FXMQ18TBVJU |  | 17700 |  |  | 15.5 | 8.5 | 20600 |  |  | 20200 | 98% | 1.8 | Both | 370 | 1.48 | HRCU-A-CB | N/A
216521347 | Mini/Multi Split | DAIKIN | RZQ24TBVJU* |  | Mini-Splits(Ducted) | FXMQ24TBVJU |  | 23400 |  |  | 15.4 | 9.3 | 27400 |  |  | 21000 | 77% | 2 | Both | 487.5 | 1.95 | HRCU-A-CB | N/A
216521350 | Mini/Multi Split | DAIKIN | RZQ30TBVJU* |  | Mini-Splits(Ducted) | FXMQ30TBVJU |  | 28400 |  |  | 16.5 | 8.9 | 34800 |  |  | 38000 | 109% | 1.8 | Both | 592.5 | 2.37 | HRCU-A-CB | N/A
216521352 | Mini/Multi Split | DAIKIN | RZQ36TBVJU* |  | Mini-Splits(Ducted) | FXMQ36TBVJU |  | 35000 |  |  | 16.9 | 8.8 | 40000 |  |  | 40000 | 100% | 2.1 | Both | 730 | 2.92 | HRCU-A-CB | N/A
216521354 | Mini/Multi Split | DAIKIN | RZQ42TBVJU* |  | Mini-Splits(Ducted) | FXMQ48TBVJU |  | 40000 |  |  | 15.6 | 9.5 | 47000 |  |  | 41500 | 88% | 2.15 | Both | 832.5 | 3.33 | HRCU-A-CB | N/A
216521357 | Mini/Multi Split | DAIKIN | RZQ48TBVJU* |  | Mini-Splits(Ducted) | FXMQ48TBVJU |  | 46500 |  |  | 15.3 | 9.3 | 54000 |  |  | 42000 | 78% | 2.05 | Both | 970 | 3.88 | HRCU-A-CB | N/A
216505866 | Mini/Multi Split | Prime | CMPRN121-V1 |  | Mini-Splits(Non-Ducted) | EMPRN121-V1 |  | 11500 |  |  | 17 | 9.5 | 11500 |  |  | 8000 | 70% | 1.9 | Both | 240 | 0.96 | HRCU-A-CB-O | N/A
216505503 | Mini/Multi Split | MOOVAIR | MSHEA15C2AN1 |  | Mini-Splits(Non-Ducted) | MWHEA15C2AN1* |  | 15000 |  |  | 23.5 | 9.9 | 15000 |  |  | 11500 | 77% | 1.8 | Both | 312.5 | 1.25 | HRCU-A-CB-O | Both
216505504 | Mini/Multi Split | MOOVAIR | MSHMA15C2AN1 |  | Mini-Splits(Non-Ducted) | MWHMA15C2AS1* |  | 15400 |  |  | 22.2 | 11.5 | 15400 |  |  | 17500 | 114% | 1.83 | Both | 320 | 1.28 | HRCU-A-CB-O | Both
216505505 | Mini/Multi Split | MOOVAIR | MSHEA12C2AN1 |  | Mini-Splits(Non-Ducted) | GOHRA12C2AS1 |  | 12000 |  |  | 22.1 | 10 | 12000 |  |  | 8600 | 72% | 2.48 | Both | 250 | 1 | HRCU-A-CB-O | Both
216505506 | Mini/Multi Split | MOOVAIR | MSHMA12C2AN1 |  | Mini-Splits(Non-Ducted) | GOHRA12C2AS1 |  | 12000 |  |  | 23 | 10 | 12500 |  |  | 11500 | 92% | 2 | Both | 250 | 1 | HRCU-A-CB-O | Both
216505507 | Mini/Multi Split | ELIOS | ESHEA12C2AN1 |  | Mini-Splits(Non-Ducted) | GOHRA12C2AS1 |  | 12000 |  |  | 22.1 | 10 | 12000 |  |  | 8600 | 72% | 2.48 | Both | 250 | 1 | HRCU-A-CB-O | Both
216504980 | Mini/Multi Split | DAIKIN | RXQ09ASBU* |  | Mini-Splits(Non-Ducted) | FTXQ09ASBU* |  | 9000 |  |  | 20 | 9 | 10900 |  |  | 7600 | 70% | 1.9 | Both | 187.5 | 0.75 | HRCU-A-CB-O | N/A
216505487 | Mini/Multi Split | KADEN | KOB-HH-PSX36HP-2AAMA |  | Mini-Splits(Non-Ducted) | KIB-PSX36WM-2AAMA |  | 33000 |  |  | 19.5 | 10.5 | 36000 |  |  | 35000 | 97% | 1.98 | Both | 687.5 | 2.75 | HRCU-A-CB-O | N/A
216498629 | Mini/Multi Split | MDV | MOX330-15HFN10-M1 |  | Mini-Splits(Non-Ducted) | MSEPB-15HRFN10-M1 |  | 15000 |  |  | 23.5 | 9.9 | 15000 |  |  | 11500 | 77% | 1.8 | Both | 312.5 | 1.25 | HRCU-A-CB-O | Both
216498630 | Mini/Multi Split | HISENSE | AOU-09U3T25U |  | Mini-Splits(Ducted) | ADU-09U3T25U |  | 9000 |  |  | 19.5 | 9.5 | 9000 |  |  | 12000 | 133% | 1.8 | Both | 187.5 | 0.75 | HRCU-A-CB | Both
216498631 | Mini/Multi Split | HISENSE | AOU-12U3T25U |  | Mini-Splits(Ducted) | ADU-12U3T25U |  | 12000 |  |  | 19.5 | 9.5 | 12000 |  |  | 12000 | 100% | 1.8 | Both | 250 | 1 | HRCU-A-CB | Both
216498632 | Mini/Multi Split | HISENSE | AOU-09U3T25U |  | Mini-Splits(Non-Ducted) | ACU-09U3T25U |  | 9000 |  |  | 20 | 9.5 | 9000 |  |  | 12000 | 133% | 1.8 | Both | 187.5 | 0.75 | HRCU-A-CB-O | Both
216498633 | Mini/Multi Split | HISENSE | AOU-12U3T25U |  | Mini-Splits(Non-Ducted) | ACU-12U3T25U |  | 12000 |  |  | 20 | 9.5 | 12000 |  |  | 12000 | 100% | 1.8 | Both | 250 | 1 | HRCU-A-CB-O | Both
216498634 | Mini/Multi Split | HISENSE | AOU-18U3T25U |  | Mini-Splits(Non-Ducted) | ACU-18U3T25U |  | 18000 |  |  | 20 | 10 | 18000 |  |  | 18000 | 100% | 2 | Both | 375 | 1.5 | HRCU-A-CB-O | Both
216498635 | Mini/Multi Split | HISENSE | AOU-24U3T25U |  | Mini-Splits(Non-Ducted) | ACU-24U3T25U |  | 24000 |  |  | 20 | 10.5 | 24000 |  |  | 24000 | 100% | 2 | Both | 500 | 2 | HRCU-A-CB-O | Both
216498636 | Mini/Multi Split | HISENSE | AOU-36U3T25U |  | Mini-Splits(Ducted) | AD-36U3T25U |  | 33000 |  |  | 18.5 | 9 | 36000 |  |  | 36000 | 100% | 2 | Both | 687.5 | 2.75 | HRCU-A-CB | Both
216498637 | Mini/Multi Split | HISENSE | AOU-36U3T25U |  | Mini-Splits(Non-Ducted) | AC-36U3T25U |  | 36000 |  |  | 19.5 | 9.5 | 36000 |  |  | 36000 | 100% | 2 | Both | 750 | 3 | HRCU-A-CB-O | Both
216498638 | Mini/Multi Split | HISENSE | AOU-18U3T25U |  | Mini-Splits(Ducted) | ADU-18U3T25U |  | 18000 |  |  | 19 | 9 | 18000 |  |  | 18000 | 100% | 2 | Both | 375 | 1.5 | HRCU-A-CB | Both
216498639 | Mini/Multi Split | HISENSE | AOU-24U3T25U |  | Mini-Splits(Ducted) | ADU-24U3T25U |  | 24000 |  |  | 19 | 9.5 | 24000 |  |  | 24000 | 100% | 2 | Both | 500 | 2 | HRCU-A-CB | Both
216498640 | Mini/Multi Split | OUELLET | OARX-H24A-O |  | Mini-Splits(Non-Ducted) | OARX-H24A-I |  | 22000 |  |  | 27 | 10 | 24000 |  |  | 24000 | 100% | 1.8 | Both | 457.5 | 1.83 | HRCU-A-CB-O | Both
216498641 | Mini/Multi Split | OUELLET | OARX-H18A-O |  | Mini-Splits(Non-Ducted) | OARX-H18A-I |  | 18000 |  |  | 27.5 | 10 | 18600 |  |  | 18000 | 97% | 1.8 | Both | 375 | 1.5 | HRCU-A-CB-O | Both
216498642 | Mini/Multi Split | Perfect Aire | 4PAMSHQCO09 |  | Mini-Splits(Non-Ducted) | 4PAMSHQCW09 |  | 9000 |  |  | 23 | 10 | 9500 |  |  | 8700 | 92% | 1.9 | Both | 187.5 | 0.75 | HRCU-A-CB-O | Both
216498643 | Mini/Multi Split | Perfect Aire | 4PAMSHQCO12 |  | Mini-Splits(Non-Ducted) | 4PAMSHQCW12 |  | 12000 |  |  | 22 | 9.5 | 12000 |  |  | 9200 | 77% | 1.9 | Both | 250 | 1 | HRCU-A-CB-O | Both
216498644 | Mini/Multi Split | DENALI AIRE | 2DNMSHQCO9A |  | Mini-Splits(Non-Ducted) | 2DNMSHQCW9A |  | 9000 |  |  | 23 | 10 | 9500 |  |  | 8700 | 92% | 1.9 | Both | 187.5 | 0.75 | HRCU-A-CB-O | Both
216498645 | Mini/Multi Split | DENALI AIRE | 2DNMSHQCO12A |  | Mini-Splits(Non-Ducted) | 2DNMSHQCW12A |  | 12000 |  |  | 22 | 9.5 | 12000 |  |  | 9200 | 77% | 1.9 | Both | 250 | 1 | HRCU-A-CB-O | Both
216498646 | Mini/Multi Split | Perfect Aire | 4PAMSHQCO18 |  | Mini-Splits(Non-Ducted) | 4PAMSHQCW18 |  | 18000 |  |  | 21 | 10 | 18000 |  |  | 18000 | 100% | 1.9 | Both | 375 | 1.5 | HRCU-A-CB-O | Both
216498647 | Mini/Multi Split | Perfect Aire | 4PAMSHQCO24 |  | Mini-Splits(Non-Ducted) | 4PAMSHQCW24 |  | 24000 |  |  | 22.5 | 9.5 | 24000 |  |  | 19800 | 83% | 1.8 | Both | 500 | 2 | HRCU-A-CB-O | Both
216498648 | Mini/Multi Split | DENALI AIRE | 2DNMSHQCO18 |  | Mini-Splits(Non-Ducted) | 2DNMSHQCW18 |  | 18000 |  |  | 21 | 10 | 18000 |  |  | 18000 | 100% | 1.9 | Both | 375 | 1.5 | HRCU-A-CB-O | Both
216498649 | Mini/Multi Split | DENALI AIRE | 2DNMSHQCO24 |  | Mini-Splits(Non-Ducted) | 2DNMSHQCW24 |  | 24000 |  |  | 22.5 | 9.5 | 24000 |  |  | 19800 | 83% | 1.8 | Both | 500 | 2 | HRCU-A-CB-O | Both
216498650 | Mini/Multi Split | VKIN | URHA-09WDC1N4(O) |  | Mini-Splits(Non-Ducted) | URHA-09WDC1N4(I) |  | 9000 |  |  | 23 | 10 | 9500 |  |  | 8700 | 92% | 1.9 | Both | 187.5 | 0.75 | HRCU-A-CB-O | Both
216498651 | Mini/Multi Split | VKIN | URHA-12WDC1N4(O) |  | Mini-Splits(Non-Ducted) | URHA-12WDC1N4(I) |  | 12000 |  |  | 22 | 9.5 | 12000 |  |  | 9200 | 77% | 1.9 | Both | 250 | 1 | HRCU-A-CB-O | Both
216498652 | Mini/Multi Split | VKIN | URHA-09WDCN4(O) |  | Mini-Splits(Non-Ducted) | URHA-09WDCN4(I) |  | 9000 |  |  | 25 | 11 | 9000 |  |  | 9000 | 100% | 2.1 | Both | 187.5 | 0.75 | HRCU-A-CB-O | Both
216498653 | Mini/Multi Split | VKIN | URHA-12WDCN4(O) |  | Mini-Splits(Non-Ducted) | URHA-12WDCN4(I) |  | 12000 |  |  | 23 | 10 | 12000 |  |  | 11000 | 92% | 2 | Both | 250 | 1 | HRCU-A-CB-O | Both
216498654 | Mini/Multi Split | VKIN | URHA-18WDCN4(O) |  | Mini-Splits(Non-Ducted) | URHA-18WDCN4(I) |  | 18000 |  |  | 21 | 10 | 18000 |  |  | 18000 | 100% | 1.9 | Both | 375 | 1.5 | HRCU-A-CB-O | Both
216498655 | Mini/Multi Split | VKIN | URHA-24WDCN4(O) |  | Mini-Splits(Non-Ducted) | URHA-24WDCN4(I) |  | 24000 |  |  | 22.5 | 9.5 | 24000 |  |  | 19800 | 83% | 1.8 | Both | 500 | 2 | HRCU-A-CB-O | Both
209867857 | Mini/Multi Split | ZERO | ZMSB-09HVD110-US |  | Mini-Splits(Non-Ducted) | ZMSB-09HVD110-US |  | 9000 |  |  | 21.5 | 9.1 | 10000 |  |  | 7000 | 70% | 2.16 | Both | 187.5 | 0.75 | HRCU-A-CB-O | Both
209867859 | Mini/Multi Split | ZERO | ZMSB-09HVD-US |  | Mini-Splits(Non-Ducted) | ZMSB-09HVD-US |  | 9000 |  |  | 21.7 | 9.4 | 10000 |  |  | 7000 | 70% | 2 | Both | 187.5 | 0.75 | HRCU-A-CB-O | Both
216497938 | Mini/Multi Split | AC PRO | MHPC-H-009BSB |  | Mini-Splits(Non-Ducted) | MCON-H-009BBB |  | 9000 |  |  | 26 | 13.9 | 9000 |  |  | 8600 | 96% | 2.27 | Both | 187.5 | 0.75 | HRCU-A-CB-O | Both
216497939 | Mini/Multi Split | AC PRO | MHPC-H-012BSB |  | Mini-Splits(Non-Ducted) | MCON-O-012BBB |  | 12000 |  |  | 24.6 | 11 | 12000 |  |  | 8900 | 74% | 2.5 | Both | 250 | 1 | HRCU-A-CB-O | Both
216497940 | Mini/Multi Split | AC PRO | MHPC-H-018BSB |  | Mini-Splits(Non-Ducted) | MCON-H-016BBB |  | 16000 |  |  | 23.8 | 13.5 | 17000 |  |  | 13100 | 77% | 2.16 | Both | 332.5 | 1.33 | HRCU-A-CB-O | Both
212621376 | Mini/Multi Split | GREE | GWH09ATCXB-A3DNA1A/O |  | Mini-Splits(Non-Ducted) | GWH09AWCXB-A3DN***/I |  | 9100 |  |  | 19.5 | 8.6 | 10000 |  |  | 7400 | 74% | 1.81 | Both | 190 | 0.76 | HRCU-A-CB-O | N/A
212621377 | Mini/Multi Split | HISENSE | AUW-18U3SF |  | Mini-Splits(Non-Ducted) | AST-18UW3SBB**00 |  | 18000 |  |  | 22 | 9.6 | 19000 |  |  | 13300 | 70% | 2.3 | Both | 375 | 1.5 | HRCU-A-CB-O | Yes
212621378 | Mini/Multi Split | HISENSE | AUW-24U3SA |  | Mini-Splits(Non-Ducted) | AST-24UW3SDB**01 |  | 23400 |  |  | 20.5 | 9.3 | 25800 |  |  | 18500 | 72% | 1.92 | Both | 487.5 | 1.95 | HRCU-A-CB-O | Yes
212621379 | Mini/Multi Split | HISENSE | AUW-09U3SS |  | Mini-Splits(Non-Ducted) | AST-09UW3SVE**01 |  | 9000 |  |  | 20 | 9.3 | 9200 |  |  | 7800 | 85% | 2.26 | Both | 187.5 | 0.75 | HRCU-A-CB-O | Yes
212621380 | Mini/Multi Split | HISENSE | AUW-12U3SS |  | Mini-Splits(Non-Ducted) | AST-12UW3SXE**01 |  | 12000 |  |  | 21.5 | 9 | 12000 |  |  | 8500 | 71% | 1.88 | Both | 250 | 1 | HRCU-A-CB-O | Yes
209864929 | Mini/Multi Split | CTMorley | MOU-A09G-2 |  | Mini-Splits(Non-Ducted) | MIU-A09GW-2 |  | 9000 |  |  | 21.7 | 9.4 | 10000 |  |  | 7000 | 70% | 2 | Both | 187.5 | 0.75 | HRCU-A-CB-O | N/A
209864933 | Mini/Multi Split | CTMorley | MOU-A09H-2 |  | Mini-Splits(Non-Ducted) | MIU-A09CO-2 |  | 9000 |  |  | 24 | 12.4 | 10900 |  |  | 10500 | 96% | 1.8 | Both | 187.5 | 0.75 | HRCU-A-CB-O | N/A
209864934 | Mini/Multi Split | CTMorley | MOU-A12H-2 |  | Mini-Splits(Non-Ducted) | MIU-A12CO-2 |  | 12000 |  |  | 23 | 10 | 12500 |  |  | 11000 | 88% | 1.8 | Both | 250 | 1 | HRCU-A-CB-O | N/A
209864935 | Mini/Multi Split | CTMorley | MOU-A18H-2 |  | Mini-Splits(Non-Ducted) | MIU-A18CO-2 |  | 16700 |  |  | 19.8 | 11.2 | 20000 |  |  | 16700 | 84% | 1.93 | Both | 347.5 | 1.39 | HRCU-A-CB-O | N/A
212596839 | Mini/Multi Split | MOOVAIR | DMA12HOS25230E8 |  | Mini-Splits(Non-Ducted) | DUB12HIFU230X5A |  | 12000 |  |  | 25 | 11 | 12000 |  |  | 8400 | 70% | 2.38 | Both | 250 | 1 | HRCU-A-CB-O | Both
212596840 | Mini/Multi Split | MOOVAIR | DMA12HOS28230E8 |  | Mini-Splits(Non-Ducted) | DUB12HIFU230X5A |  | 12000 |  |  | 24.2 | 10.7 | 12000 |  |  | 11900 | 99% | 1.99 | Both | 250 | 1 | HRCU-A-CB-O | Both
212600486 | Mini/Multi Split | GREE | GWH24ATEXF-D3DNA1F/O |  | Mini-Splits(Non-Ducted) | GWH24AWEXF-D3DN***/I |  | 22000 |  |  | 24.5 | 10 | 24000 |  |  | 19000 | 79% | 1.8 | Both | 457.5 | 1.83 | HRCU-A-CB-O | N/A
215415543 | Mini/Multi Split | GREE | GWH09AVDXE-D6DNA1A/O |  | Mini-Splits(Non-Ducted) | GKH(09)EB-D6DN***/I |  | 9100 |  |  | 24.5 | 9.5 | 10500 |  |  | 8500 | 81% | 1.84 | Both | 190 | 0.76 | HRCU-A-CB-O | Both
215415544 | Mini/Multi Split | GREE | GWH09AVDXE-D6DNA1A/O |  | Mini-Splits(Non-Ducted) | GTH(09)CA-D6DN***/I |  | 9100 |  |  | 25.5 | 9.8 | 10500 |  |  | 10500 | 100% | 1.9 | Both | 190 | 0.76 | HRCU-A-CB-O | Both
215415545 | Mini/Multi Split | GREE | GWH09AVDXE-D6DNA1A/O |  | Mini-Splits(Non-Ducted) | GKH(09)DA-D6DN***/I |  | 9100 |  |  | 22.5 | 9.5 | 10500 |  |  | 9000 | 86% | 1.75 | Both | 190 | 0.76 | HRCU-A-CB-O | Both
215415546 | Mini/Multi Split | GREE | GWH09AVDXE-D6DNA1A/O |  | Mini-Splits(Non-Ducted) | GEH(09)AA-D6DN***/I |  | 9100 |  |  | 23.3 | 9.5 | 10500 |  |  | 10000 | 95% | 1.75 | Both | 190 | 0.76 | HRCU-A-CB-O | Both
212615061 | Mini/Multi Split | YONAN | YS-09HRFN1-C5OU |  | Mini-Splits(Non-Ducted) | YS-09HRFN1-C5 |  | 9000 |  |  | 25.5 | 12.3 | 10000 |  |  | 7500 | 75% | 2.17 | Both | 187.5 | 0.75 | HRCU-A-CB-O | N/A
212615065 | Mini/Multi Split | YONAN | YS-09HRFN1-E0OU |  | Mini-Splits(Non-Ducted) | YS-09HRFN1-E0 |  | 9000 |  |  | 28.5 | 18 | 12000 |  |  | 13700 | 114% | 1.85 | Both | 187.5 | 0.75 | HRCU-A-CB-O | N/A
212615066 | Mini/Multi Split | YONAN | YS-12HRFN1-E0OU |  | Mini-Splits(Non-Ducted) | YS-12HRFN1-E0 |  | 12000 |  |  | 27 | 12 | 12000 |  |  | 13700 | 114% | 1.85 | Both | 250 | 1 | HRCU-A-CB-O | N/A
215415525 | Mini/Multi Split | GREE | GWH12AVDXE-D6DNA1A/O |  | Mini-Splits(Non-Ducted) | GKH(12)DA-D6DN***/I |  | 12000 |  |  | 20 | 8.5 | 12000 |  |  | 10000 | 83% | 1.9 | Both | 250 | 1 | HRCU-A-CB-O | N/A
215415526 | Mini/Multi Split | GREE | GWH12AVDXE-D6DNA1A/O |  | Mini-Splits(Non-Ducted) | GTH(12)CA-D6DN***/I |  | 12000 |  |  | 23 | 8.5 | 12000 |  |  | 10000 | 83% | 1.9 | Both | 250 | 1 | HRCU-A-CB-O | N/A
215415527 | Mini/Multi Split | GREE | SAP12HP230V1R32AO |  | Mini-Splits(Ducted) | DUC12HP230V1R32AH |  | 12000 |  |  | 22 | 9 | 12000 |  |  | 10500 | 88% | 1.9 | Both | 250 | 1 | HRCU-A-CB | N/A
215415528 | Mini/Multi Split | GREE | SAP12HP230V1R32AO |  | Mini-Splits(Non-Ducted) | CAS12HP230V1R32AH |  | 12000 |  |  | 23 | 9 | 12000 |  |  | 10000 | 83% | 1.9 | Both | 250 | 1 | HRCU-A-CB-O | N/A
215415529 | Mini/Multi Split | GREE | SAP12HP230V1R32AO |  | Mini-Splits(Non-Ducted) | FLR12HP230V1R32AH |  | 12000 |  |  | 23 | 9.5 | 12000 |  |  | 10200 | 85% | 1.9 | Both | 250 | 1 | HRCU-A-CB-O | N/A
215415530 | Mini/Multi Split | GREE | SAP12HP230V1R32AO |  | Mini-Splits(Non-Ducted) | CON12HP230V1R32AH |  | 12000 |  |  | 23 | 9 | 12000 |  |  | 10200 | 85% | 1.9 | Both | 250 | 1 | HRCU-A-CB-O | N/A
215415531 | Mini/Multi Split | GREE | SAP12HP230V1R32AO |  | Mini-Splits(Non-Ducted) | OWC12HP230V1R32AH |  | 12000 |  |  | 21.5 | 9.5 | 12000 |  |  | 10000 | 83% | 1.9 | Both | 250 | 1 | HRCU-A-CB-O | N/A
212615045 | Mini/Multi Split | KANIONco | KD-09IR410AHSODU |  | Mini-Splits(Ducted) | KD-09IR410AHSIDU |  | 9000 |  |  | 20.2 | 12 | 10000 |  |  | 10800 | 108% | 1.9 | Both | 187.5 | 0.75 | HRCU-A-CB | Both
212615048 | Mini/Multi Split | KANIONco | KD-24IR410AHSODU |  | Mini-Splits(Ducted) | KD-24IR410AHSIDU |  | 24000 |  |  | 19.2 | 10.5 | 25000 |  |  | 27000 | 108% | 2 | Both | 500 | 2 | HRCU-A-CB | Both
212615049 | Mini/Multi Split | KANIONco | KD-12IR410AHSODU |  | Mini-Splits(Ducted) | KD-12IR410AHSIDU |  | 12000 |  |  | 19.5 | 10 | 12500 |  |  | 12100 | 97% | 1.96 | Both | 250 | 1 | HRCU-A-CB | Both
212615050 | Mini/Multi Split | KANIONco | KD-18IR410AHSODU |  | Mini-Splits(Ducted) | KD-18IR410AHSIDU |  | 17000 |  |  | 18 | 9.5 | 19000 |  |  | 17700 | 93% | 1.85 | Both | 355 | 1.42 | HRCU-A-CB | Both
212615056 | Mini/Multi Split | YONAN | YS-09HRFN1-C1OU |  | Mini-Splits(Non-Ducted) | YS-09HRFN1-C1 |  | 9000 |  |  | 21.7 | 9.4 | 10000 |  |  | 7000 | 70% | 2 | Both | 187.5 | 0.75 | HRCU-A-CB-O | N/A
212596834 | Mini/Multi Split | GREE | GWH24ATEXF-D3DNA1F/O |  | Mini-Splits(Non-Ducted) | GWH24ATEXF-D3DN***/I |  | 22000 |  |  | 24.5 | 10 | 24000 |  |  | 19000 | 79% | 1.8 | Both | 457.5 | 1.83 | HRCU-A-CB-O | N/A
213286799 | Mini/Multi Split | Hessaire | H24E2 |  | Mini-Splits(Non-Ducted) | H24E2 |  | 23000 |  |  | 20.5 | 8.6 | 23000 |  |  | 18000 | 78% | 1.75 | Both | 480 | 1.92 | HRCU-A-CB-O | Both
213288941 | Mini/Multi Split | SAMSUNG | AR24CSDAEWKX |  | Mini-Splits(Non-Ducted) | AR24CSDADWKN |  | 21000 |  |  | 20 | 9.5 | 24400 |  |  | 24400 | 100% | 2 | Both | 437.5 | 1.75 | HRCU-A-CB-O | Both
213288942 | Mini/Multi Split | SAMSUNG | AR24CSDADWKX |  | Mini-Splits(Non-Ducted) | AR24CSDADWKN |  | 21000 |  |  | 20 | 9.5 | 24400 |  |  | 24400 | 100% | 2 | Both | 437.5 | 1.75 | HRCU-A-CB-O | Both
213288943 | Mini/Multi Split | SAMSUNG | AR18CSDAEWKX |  | Mini-Splits(Non-Ducted) | AR18CSDABWKN |  | 18000 |  |  | 21 | 9.7 | 20000 |  |  | 19000 | 95% | 2 | Both | 375 | 1.5 | HRCU-A-CB-O | Both
213288945 | Mini/Multi Split | SAMSUNG | AR18CSDADWKX |  | Mini-Splits(Non-Ducted) | AR18CSDABWKN |  | 18000 |  |  | 21 | 9.7 | 20000 |  |  | 19000 | 95% | 2 | Both | 375 | 1.5 | HRCU-A-CB-O | Both
209843058 | Mini/Multi Split | CTMorley | MOU-A12H-2 |  | Mini-Splits(Non-Ducted) | MIU-A12C-2 |  | 12000 |  |  | 22.3 | 10.2 | 12000 |  |  | 11300 | 94% | 1.89 | Both | 250 | 1 | HRCU-A-CB-O | N/A
209843059 | Mini/Multi Split | CTMorley | MOU-A12H-2 |  | Mini-Splits(Ducted) | MIU-A12D-2 |  | 12000 |  |  | 19.5 | 10 | 12500 |  |  | 12100 | 97% | 1.96 | Both | 250 | 1 | HRCU-A-CB | N/A
209843060 | Mini/Multi Split | CTMorley | MOU-A12H-2 |  | Mini-Splits(Non-Ducted) | MIU-A12F-2 |  | 12000 |  |  | 23.6 | 10 | 12000 |  |  | 12000 | 100% | 1.89 | Both | 250 | 1 | HRCU-A-CB-O | N/A
209843061 | Mini/Multi Split | CTMorley | MOU-A18H-2 |  | Mini-Splits(Non-Ducted) | MIU-A18C-2 |  | 16000 |  |  | 20 | 9.5 | 17000 |  |  | 16000 | 94% | 1.75 | Both | 332.5 | 1.33 | HRCU-A-CB-O | N/A
209843062 | Mini/Multi Split | CTMorley | MOU-A18H-2 |  | Mini-Splits(Ducted) | MIU-A18D-2 |  | 17000 |  |  | 18 | 9.5 | 19000 |  |  | 17700 | 93% | 1.85 | Both | 355 | 1.42 | HRCU-A-CB | N/A
209843063 | Mini/Multi Split | CTMorley | MOU-A18H-2 |  | Mini-Splits(Non-Ducted) | MIU-A18F-2 |  | 17000 |  |  | 20.5 | 9.8 | 18000 |  |  | 16800 | 93% | 1.86 | Both | 355 | 1.42 | HRCU-A-CB-O | N/A
209843064 | Mini/Multi Split | CTMorley | MOU-A24H-2 |  | Mini-Splits(Non-Ducted) | MIU-A24C-2 |  | 24000 |  |  | 20.5 | 11.5 | 25000 |  |  | 25800 | 103% | 2 | Both | 500 | 2 | HRCU-A-CB-O | N/A
209843065 | Mini/Multi Split | CTMorley | MOU-A24H-2 |  | Mini-Splits(Ducted) | MIU-A24D-2 |  | 24000 |  |  | 19.2 | 10.5 | 25000 |  |  | 27000 | 108% | 2 | Both | 500 | 2 | HRCU-A-CB | N/A
209843066 | Mini/Multi Split | CTMorley | MOU-A24H-2 |  | Mini-Splits(Non-Ducted) | MIU-A24F-2 |  | 24000 |  |  | 20.5 | 11 | 25000 |  |  | 25000 | 100% | 2.1 | Both | 500 | 2 | HRCU-A-CB-O | N/A
209843072 | Mini/Multi Split | CTMorley | MOU-A48L-2 |  | Mini-Splits(Non-Ducted) | MIU-A48LF-2 |  | 48000 |  |  | 18.9 | 10 | 50000 |  |  | 35000 | 70% | 1.85 | Both | 1000 | 4 | HRCU-A-CB-O | N/A
209843075 | Mini/Multi Split | CTMorley | MOU-A36LH-2 |  | Mini-Splits(Non-Ducted) | MIU-A36LC-2 |  | 36000 |  |  | 19.4 | 10.5 | 40000 |  |  | 40000 | 100% | 1.85 | Both | 750 | 3 | HRCU-A-CB-O | N/A
209843076 | Mini/Multi Split | CTMorley | MOU-A36LH-2 |  | Mini-Splits(Ducted) | MIU-A36LD-2 |  | 36000 |  |  | 16.5 | 11 | 42000 |  |  | 36000 | 86% | 1.98 | Both | 750 | 3 | HRCU-A-CB | N/A
209843077 | Mini/Multi Split | CTMorley | MOU-A36LH-2 |  | Mini-Splits(Non-Ducted) | MIU-A36LF-2 |  | 36000 |  |  | 17.6 | 10 | 39000 |  |  | 36600 | 94% | 1.75 | Both | 750 | 3 | HRCU-A-CB-O | N/A
209843078 | Mini/Multi Split | CTMorley | MOU-A48LH-2 |  | Mini-Splits(Non-Ducted) | MIU-A48LC-2 |  | 48000 |  |  | 16.8 | 10.7 | 53000 |  |  | 48000 | 91% | 1.98 | Both | 1000 | 4 | HRCU-A-CB-O | N/A
209843080 | Mini/Multi Split | CTMorley | MOU-A48LH-2 |  | Mini-Splits(Non-Ducted) | MIU-A48LF-2 |  | 48000 |  |  | 17 | 9.8 | 51000 |  |  | 49000 | 96% | 1.8 | Both | 1000 | 4 | HRCU-A-CB-O | N/A
209843081 | Mini/Multi Split | CTMorley | MOU-A09H-2 |  | Mini-Splits(Non-Ducted) | MIU-A09C-2 |  | 9000 |  |  | 20.5 | 10.3 | 9800 |  |  | 10000 | 102% | 1.8 | Both | 187.5 | 0.75 | HRCU-A-CB-O | N/A
209843082 | Mini/Multi Split | CTMorley | MOU-A09H-2 |  | Mini-Splits(Ducted) | MIU-A09D-2 |  | 9000 |  |  | 20.2 | 12 | 10000 |  |  | 10800 | 108% | 1.9 | Both | 187.5 | 0.75 | HRCU-A-CB | N/A
209842998 | Mini/Multi Split | CLASSIC | MRSVHC24AS |  | Mini-Splits(Non-Ducted) | MC4VHC24S |  | 24000 |  |  | 21.5 | 9.7 | 25000 |  |  | 18500 | 74% | 2.2 | Both | 500 | 2 | HRCU-A-CB-O | N/A
209843001 | Mini/Multi Split | CLASSIC | MRSVHC12AS |  | Mini-Splits(Ducted) | MFCHC12S |  | 11500 |  |  | 19 | 10.3 | 12000 |  |  | 8400 | 70% | 2.26 | Both | 240 | 0.96 | HRCU-A-CB | Both
209843003 | Mini/Multi Split | CLASSIC | MRSVHC24AS |  | Mini-Splits(Ducted) | MFCHC24S |  | 23000 |  |  | 19 | 11.2 | 25000 |  |  | 20000 | 80% | 2.3 | Both | 480 | 1.92 | HRCU-A-CB | N/A
209843008 | Mini/Multi Split | CLASSIC | MRSVHC24AS |  | Mini-Splits(Non-Ducted) | MUVHC24S |  | 24000 |  |  | 21.2 | 10.3 | 24000 |  |  | 18200 | 76% | 2.2 | Both | 500 | 2 | HRCU-A-CB-O | N/A
209843010 | Mini/Multi Split | CLASSIC | MRSVHC48AS |  | Mini-Splits(Non-Ducted) | MUVHC48S |  | 48000 |  |  | 18.9 | 10 | 50000 |  |  | 35000 | 70% | 1.85 | Both | 1000 | 4 | HRCU-A-CB-O | Yes
209843014 | Mini/Multi Split | TGM | MRSVHT24AS |  | Mini-Splits(Non-Ducted) | MC4VHT24S |  | 24000 |  |  | 21.5 | 9.7 | 25000 |  |  | 18500 | 74% | 2.2 | Both | 500 | 2 | HRCU-A-CB-O | N/A
209843017 | Mini/Multi Split | TGM | MRSVHT12AS |  | Mini-Splits(Ducted) | MFCHT12S |  | 11500 |  |  | 19 | 10.3 | 12000 |  |  | 8400 | 70% | 2.26 | Both | 240 | 0.96 | HRCU-A-CB | Both
209843019 | Mini/Multi Split | TGM | MRSVHT24AS |  | Mini-Splits(Ducted) | MFCHT24S |  | 23000 |  |  | 19 | 11.2 | 25000 |  |  | 20000 | 80% | 2.3 | Both | 480 | 1.92 | HRCU-A-CB | N/A
209843024 | Mini/Multi Split | TGM | MRSVHT24AS |  | Mini-Splits(Non-Ducted) | MUVHT24S |  | 24000 |  |  | 21.2 | 10.3 | 24000 |  |  | 18200 | 76% | 2.2 | Both | 500 | 2 | HRCU-A-CB-O | N/A
209843026 | Mini/Multi Split | TGM | MRSVHT48AS |  | Mini-Splits(Non-Ducted) | MUVHT48S |  | 48000 |  |  | 18.9 | 10 | 50000 |  |  | 35000 | 70% | 1.85 | Both | 1000 | 4 | HRCU-A-CB-O | Yes
209847244 | Mini/Multi Split | MIDEA | MASAG09-21HS1GB |  | Mini-Splits(Non-Ducted) | MASAG09-21HS1GA |  | 9000 |  |  | 21.5 | 9.1 | 10000 |  |  | 7000 | 70% | 2.16 | Both | 187.5 | 0.75 | HRCU-A-CB-O | Both
209847245 | Mini/Multi Split | MIDEA | MASAG09-21HS2GB |  | Mini-Splits(Non-Ducted) | MASAG09-21HS2GA |  | 9000 |  |  | 21.7 | 9.4 | 10000 |  |  | 7000 | 70% | 2 | Both | 187.5 | 0.75 | HRCU-A-CB-O | Both
209847247 | Mini/Multi Split | KINGHOME | KW12HQ25SDO |  | Mini-Splits(Non-Ducted) | KW12HQ25SDI |  | 12000 |  |  | 24 | 9 | 12000 |  |  | 9000 | 75% | 1.85 | Both | 250 | 1 | HRCU-A-CB-O | Yes
209847248 | Mini/Multi Split | KINGHOME | KW12HQ25SAO |  | Mini-Splits(Non-Ducted) | KW12HQ25SAI |  | 12000 |  |  | 24 | 9 | 12000 |  |  | 8800 | 73% | 1.85 | Both | 250 | 1 | HRCU-A-CB-O | Yes
209847249 | Mini/Multi Split | KINGHOME | KW09HQ25SDO |  | Mini-Splits(Non-Ducted) | KW09HQ25SDI |  | 9100 |  |  | 25.5 | 10.2 | 10500 |  |  | 9100 | 87% | 1.86 | Both | 190 | 0.76 | HRCU-A-CB-O | Both
209847250 | Mini/Multi Split | KINGHOME | KW09HQ25SAO |  | Mini-Splits(Non-Ducted) | KW09HQ25SAI |  | 9100 |  |  | 27 | 10 | 10000 |  |  | 9900 | 99% | 1.87 | Both | 190 | 0.76 | HRCU-A-CB-O | Both
209862119 | Mini/Multi Split | PREMIUM LEVELLA | PIAW93700B |  | Mini-Splits(Non-Ducted) | PIAW93690A |  | 9000 |  |  | 21.5 | 9.1 | 10000 |  |  | 7000 | 70% | 2.16 | Both | 187.5 | 0.75 | HRCU-A-CB-O | N/A
209862121 | Mini/Multi Split | PREMIUM LEVELLA | PIAW93800B |  | Mini-Splits(Non-Ducted) | PIAW93790A |  | 9000 |  |  | 21.7 | 9.4 | 10000 |  |  | 7000 | 70% | 2 | Both | 187.5 | 0.75 | HRCU-A-CB-O | N/A
209862149 | Mini/Multi Split | KLIMAIRE | KSIE009-H221-O-2 |  | Mini-Splits(Non-Ducted) | KSIE009-H221-IW-2 |  | 9000 |  |  | 24 | 11.4 | 10000 |  |  | 7800 | 78% | 2.18 | Both | 187.5 | 0.75 | HRCU-A-CB-O | N/A
209862151 | Mini/Multi Split | KLIMAIRE | KSIE018-H220-O-2 |  | Mini-Splits(Non-Ducted) | KSIE018-H220-IW-2 |  | 18000 |  |  | 23.7 | 10.3 | 18000 |  |  | 12600 | 70% | 2.39 | Both | 375 | 1.5 | HRCU-A-CB-O | N/A
209862153 | Mini/Multi Split | KLIMAIRE | KSIH009-H225-O-2 |  | Mini-Splits(Non-Ducted) | KSIH009-H225-IW-2 |  | 9000 |  |  | 26.4 | 11.6 | 12000 |  |  | 11000 | 92% | 1.85 | Both | 187.5 | 0.75 | HRCU-A-CB-O | N/A
209862154 | Mini/Multi Split | KLIMAIRE | KSIH012-H222-O-2 |  | Mini-Splits(Non-Ducted) | KSIH012-H222-IW-2 |  | 12000 |  |  | 23.1 | 10.5 | 12000 |  |  | 11000 | 92% | 1.88 | Both | 250 | 1 | HRCU-A-CB-O | N/A
209862155 | Mini/Multi Split | KLIMAIRE | KSIH018-H220-O-2 |  | Mini-Splits(Non-Ducted) | KSIH018-H220-IW-2 |  | 18000 |  |  | 22 | 10.6 | 18000 |  |  | 17200 | 96% | 1.89 | Both | 375 | 1.5 | HRCU-A-CB-O | N/A
209862156 | Mini/Multi Split | KLIMAIRE | KSIH024-H220-O-2 |  | Mini-Splits(Non-Ducted) | KSIH024-H220-IW-2 |  | 23000 |  |  | 22.3 | 10.3 | 26000 |  |  | 23000 | 88% | 1.8 | Both | 480 | 1.92 | HRCU-A-CB-O | N/A
209862157 | Mini/Multi Split | KLIMAIRE | KSIE009-H221-O-2 |  | Mini-Splits(Non-Ducted) | KTIR09-H2 |  | 9000 |  |  | 20 | 10 | 10000 |  |  | 7400 | 74% | 1.9 | Both | 187.5 | 0.75 | HRCU-A-CB-O | N/A
209862160 | Mini/Multi Split | KLIMAIRE | KSIE009-H221-O-2 |  | Mini-Splits(Ducted) | KDIP09-H2 |  | 9000 |  |  | 19.2 | 10.2 | 10000 |  |  | 8000 | 80% | 2.1 | Both | 187.5 | 0.75 | HRCU-A-CB | N/A
209862161 | Mini/Multi Split | KLIMAIRE | KSIE012-H220-O-2 |  | Mini-Splits(Ducted) | KDIP12-H2 |  | 11500 |  |  | 19 | 10.3 | 12000 |  |  | 8400 | 70% | 2.26 | Both | 240 | 0.96 | HRCU-A-CB | N/A
209862163 | Mini/Multi Split | KLIMAIRE | KSIE024-H220-O-2 |  | Mini-Splits(Ducted) | KDIP24-H2 |  | 23000 |  |  | 19 | 11.2 | 25000 |  |  | 20000 | 80% | 2.3 | Both | 480 | 1.92 | HRCU-A-CB | N/A
209862165 | Mini/Multi Split | KLIMAIRE | KSIE024-H220-O-2 |  | Mini-Splits(Non-Ducted) | KUIR24-H2 |  | 24000 |  |  | 21.2 | 10.3 | 24000 |  |  | 18200 | 76% | 2.2 | Both | 500 | 2 | HRCU-A-CB-O | N/A
209862166 | Mini/Multi Split | KLIMAIRE | KSIH009-H225-O-2 |  | Mini-Splits(Non-Ducted) | KTIR09-H2 |  | 9000 |  |  | 20.5 | 10.3 | 9800 |  |  | 10000 | 102% | 1.8 | Both | 187.5 | 0.75 | HRCU-A-CB-O | N/A
209862167 | Mini/Multi Split | KLIMAIRE | KSIH012-H222-O-2 |  | Mini-Splits(Non-Ducted) | KTIR12-H2 |  | 12000 |  |  | 22.3 | 10.2 | 12000 |  |  | 11300 | 94% | 1.89 | Both | 250 | 1 | HRCU-A-CB-O | N/A
209862168 | Mini/Multi Split | KLIMAIRE | KSIH018-H220-O-2 |  | Mini-Splits(Non-Ducted) | KTIR18-H2 |  | 16000 |  |  | 20 | 9.5 | 17000 |  |  | 16000 | 94% | 1.75 | Both | 332.5 | 1.33 | HRCU-A-CB-O | N/A
209862169 | Mini/Multi Split | KLIMAIRE | KSIH024-H220-O-2 |  | Mini-Splits(Ducted) | KDIP24-H2 |  | 24000 |  |  | 19.2 | 10.5 | 25000 |  |  | 27000 | 108% | 2 | Both | 500 | 2 | HRCU-A-CB | N/A
209862170 | Mini/Multi Split | KLIMAIRE | KSIH009-H225-O-2 |  | Mini-Splits(Ducted) | KDIP09-H2 |  | 9000 |  |  | 20.2 | 12 | 10000 |  |  | 10800 | 108% | 1.9 | Both | 187.5 | 0.75 | HRCU-A-CB | N/A
209862171 | Mini/Multi Split | KLIMAIRE | KSIH012-H222-O-2 |  | Mini-Splits(Ducted) | KDIP12-H2 |  | 12000 |  |  | 19.5 | 10 | 12500 |  |  | 12100 | 97% | 1.96 | Both | 250 | 1 | HRCU-A-CB | N/A
209862172 | Mini/Multi Split | KLIMAIRE | KSIH018-H220-O-2 |  | Mini-Splits(Ducted) | KDIP18-H2 |  | 17000 |  |  | 18 | 9.5 | 19000 |  |  | 17700 | 93% | 1.85 | Both | 355 | 1.42 | HRCU-A-CB | N/A
209862173 | Mini/Multi Split | KLIMAIRE | KSIH018-H220-O-2 |  | Mini-Splits(Non-Ducted) | KUIR18-H2 |  | 17000 |  |  | 20.5 | 9.8 | 18000 |  |  | 16800 | 93% | 1.86 | Both | 355 | 1.42 | HRCU-A-CB-O | N/A
209862174 | Mini/Multi Split | KLIMAIRE | KSIH024-H220-O-2 |  | Mini-Splits(Non-Ducted) | KUIR24-H2 |  | 24000 |  |  | 20.5 | 11 | 25000 |  |  | 25000 | 100% | 2.1 | Both | 500 | 2 | HRCU-A-CB-O | N/A
209862179 | Mini/Multi Split | KLIMAIRE | KSIR048-H218-2 |  | Mini-Splits(Non-Ducted) | KFUF048-H2G1 |  | 48000 |  |  | 18.9 | 10 | 50000 |  |  | 35000 | 70% | 1.85 | Both | 1000 | 4 | HRCU-A-CB-O | N/A
209550306 | Mini/Multi Split | GREE | GWH09QCXB-A3DND4B/O |  | Mini-Splits(Non-Ducted) | GWH09QCXB-A3DN***/I |  | 9100 |  |  | 20 | 8.6 | 10000 |  |  | 8900 | 89% | 1.79 | Both | 190 | 0.76 | HRCU-A-CB-O | N/A
209550307 | Mini/Multi Split | BLUERIDGE | BMY6HH27C |  | Mini-Splits(Non-Ducted) | BMM6CC2 |  | 6500 |  |  | 22 | 10.8 | 7100 |  |  | 8000 | 113% | 2 | Both | 135 | 0.54 | HRCU-A-CB-O | Both
209550308 | Mini/Multi Split | BLUERIDGE | BMY9HH28C |  | Mini-Splits(Non-Ducted) | BMM9CC2 |  | 9000 |  |  | 24 | 12.4 | 10900 |  |  | 10500 | 96% | 1.8 | Both | 187.5 | 0.75 | HRCU-A-CB-O | Both
209550309 | Mini/Multi Split | BLUERIDGE | BMY12HH26C |  | Mini-Splits(Non-Ducted) | BMM12CC2 |  | 12000 |  |  | 23 | 10 | 12500 |  |  | 11000 | 88% | 1.8 | Both | 250 | 1 | HRCU-A-CB-O | Both
209550310 | Mini/Multi Split | BLUERIDGE | BMY18HH22C |  | Mini-Splits(Non-Ducted) | BMM18CC2 |  | 16700 |  |  | 19.8 | 11.2 | 20000 |  |  | 16700 | 84% | 1.93 | Both | 347.5 | 1.39 | HRCU-A-CB-O | Both
209550311 | Mini/Multi Split | BLUERIDGE | BMY12HH26C |  | Mini-Splits(Non-Ducted) | BMM12LW |  | 12000 |  |  | 24.2 | 10.7 | 12000 |  |  | 11900 | 99% | 1.99 | Both | 250 | 1 | HRCU-A-CB-O | Both
209550312 | Mini/Multi Split | BLUERIDGE | BMY18HH22C |  | Mini-Splits(Non-Ducted) | BMM16LW |  | 16000 |  |  | 20.2 | 8.9 | 17000 |  |  | 16700 | 98% | 1.76 | Both | 332.5 | 1.33 | HRCU-A-CB-O | Both
209550322 | Mini/Multi Split | GREE | GWH09AGCXD-D3DNA1A/O |  | Mini-Splits(Non-Ducted) | GTH(09)CA-D3DN***/I |  | 9100 |  |  | 19 | 9.5 | 10500 |  |  | 10000 | 95% | 1.85 | Both | 190 | 0.76 | HRCU-A-CB-O | N/A
209550324 | Mini/Multi Split | TGM | MRAPT12AS |  | Mini-Splits(Non-Ducted) | MWAPT12S |  | 12000 |  |  | 25.5 | 10.4 | 12000 |  |  | 12000 | 100% | 1.8 | Both | 250 | 1 | HRCU-A-CB-O | Both
209694741 | Mini/Multi Split | CTMorley | MOU-A09G-1 |  | Mini-Splits(Non-Ducted) | MIU-A09W-1 |  | 9000 |  |  | 21.5 | 9.1 | 10000 |  |  | 7000 | 70% | 2.16 | Both | 187.5 | 0.75 | HRCU-A-CB-O | N/A
209694745 | Mini/Multi Split | CTMorley | MOU-A09H-2 |  | Mini-Splits(Non-Ducted) | MIU-A09W-2 |  | 9000 |  |  | 26.4 | 11.6 | 12000 |  |  | 11000 | 92% | 1.85 | Both | 187.5 | 0.75 | HRCU-A-CB-O | N/A
209694746 | Mini/Multi Split | CTMorley | MOU-A12H-2 |  | Mini-Splits(Non-Ducted) | MIU-A12W-2 |  | 12000 |  |  | 23.1 | 10.5 | 12000 |  |  | 11000 | 92% | 1.88 | Both | 250 | 1 | HRCU-A-CB-O | N/A
209694747 | Mini/Multi Split | CTMorley | MOU-A18H-2 |  | Mini-Splits(Non-Ducted) | MIU-A18W-2 |  | 18000 |  |  | 22 | 10.6 | 18000 |  |  | 17200 | 96% | 1.89 | Both | 375 | 1.5 | HRCU-A-CB-O | N/A
209694748 | Mini/Multi Split | CTMorley | MOU-A24H-2 |  | Mini-Splits(Non-Ducted) | MIU-A24W-2 |  | 23000 |  |  | 22.3 | 10.3 | 26000 |  |  | 23000 | 88% | 1.8 | Both | 480 | 1.92 | HRCU-A-CB-O | N/A
209748099 | Mini/Multi Split | AC PRO.COM | AOX230-09HFN1-MW5W |  | Mini-Splits(Non-Ducted) | ACCA3U-09HRFN1-M |  | 9000 |  |  | 20 | 10 | 10000 |  |  | 7400 | 74% | 1.9 | Both | 187.5 | 0.75 | HRCU-A-CB-O | Both
209748102 | Mini/Multi Split | AC PRO.COM | AOD32-24HFN1-MT0W |  | Mini-Splits(Non-Ducted) | ACD1-24HRFN1-MT0W |  | 24000 |  |  | 21.5 | 9.7 | 25000 |  |  | 18500 | 74% | 2.2 | Both | 500 | 2 | HRCU-A-CB-O | Both
209748103 | Mini/Multi Split | AC PRO.COM | AOX230-09HFN1-MW5W |  | Mini-Splits(Ducted) | ATIU-09HWFN1-M |  | 9000 |  |  | 19.2 | 10.2 | 10000 |  |  | 8000 | 80% | 2.1 | Both | 187.5 | 0.75 | HRCU-A-CB | Both
209748104 | Mini/Multi Split | AC PRO.COM | AOX230-12HFN1-MV5W |  | Mini-Splits(Ducted) | ATIU-12HWFN1-M |  | 11500 |  |  | 19 | 10.3 | 12000 |  |  | 8400 | 70% | 2.26 | Both | 240 | 0.96 | HRCU-A-CB | Both
209748106 | Mini/Multi Split | AC PRO.COM | AOX230-12HFN1-MV5W |  | Mini-Splits(Non-Ducted) | AFAU-12HRFN1-M(C) |  | 12000 |  |  | 22.7 | 10.2 | 12000 |  |  | 8400 | 70% | 2.26 | Both | 250 | 1 | HRCU-A-CB-O | Both
209748108 | Mini/Multi Split | AC PRO.COM | AOD32-24HFN1-MT0W |  | Mini-Splits(Non-Ducted) | AUEU-24HRFN1-M(C) |  | 24000 |  |  | 21.2 | 10.3 | 24000 |  |  | 18200 | 76% | 2.2 | Both | 500 | 2 | HRCU-A-CB-O | Both
209818478 | Mini/Multi Split | York | DHP30CSB22S |  | Mini-Splits(Non-Ducted) | DHP30NWB22S |  | 30000 |  |  | 20 | 8.5 | 30000 |  |  | 23200 | 77% | 1.81 | Both | 625 | 2.5 | HRCU-A-CB-O | N/A
209818479 | Mini/Multi Split | Luxaire | DHP30CSB22S |  | Mini-Splits(Non-Ducted) | DHP30NWB22S |  | 30000 |  |  | 20 | 8.5 | 30000 |  |  | 23200 | 77% | 1.81 | Both | 625 | 2.5 | HRCU-A-CB-O | N/A
209818480 | Mini/Multi Split | CHAMPION | DHP30CSB22S |  | Mini-Splits(Non-Ducted) | DHP30NWB22S |  | 30000 |  |  | 20 | 8.5 | 30000 |  |  | 23200 | 77% | 1.81 | Both | 625 | 2.5 | HRCU-A-CB-O | N/A
209818481 | Mini/Multi Split | Coleman | DHP30CSB22S |  | Mini-Splits(Non-Ducted) | DHP30NWB22S |  | 30000 |  |  | 20 | 8.5 | 30000 |  |  | 23200 | 77% | 1.81 | Both | 625 | 2.5 | HRCU-A-CB-O | N/A
209818482 | Mini/Multi Split | SMARTFLEX | DHP30CSB22S |  | Mini-Splits(Non-Ducted) | DHP30NWB22S |  | 30000 |  |  | 20 | 8.5 | 30000 |  |  | 23200 | 77% | 1.81 | Both | 625 | 2.5 | HRCU-A-CB-O | N/A
209818483 | Mini/Multi Split | York | DHP36CSB22S |  | Mini-Splits(Non-Ducted) | DHP36NWB22S |  | 33600 |  |  | 20 | 8.5 | 34600 |  |  | 24400 | 71% | 1.85 | Both | 700 | 2.8 | HRCU-A-CB-O | N/A
209818484 | Mini/Multi Split | Luxaire | DHP36CSB22S |  | Mini-Splits(Non-Ducted) | DHP36NWB22S |  | 33600 |  |  | 20 | 8.5 | 34600 |  |  | 24400 | 71% | 1.85 | Both | 700 | 2.8 | HRCU-A-CB-O | N/A
209818485 | Mini/Multi Split | CHAMPION | DHP36CSB22S |  | Mini-Splits(Non-Ducted) | DHP36NWB22S |  | 33600 |  |  | 20 | 8.5 | 34600 |  |  | 24400 | 71% | 1.85 | Both | 700 | 2.8 | HRCU-A-CB-O | N/A
209818486 | Mini/Multi Split | Coleman | DHP36CSB22S |  | Mini-Splits(Non-Ducted) | DHP36NWB22S |  | 33600 |  |  | 20 | 8.5 | 34600 |  |  | 24400 | 71% | 1.85 | Both | 700 | 2.8 | HRCU-A-CB-O | N/A
209818487 | Mini/Multi Split | SMARTFLEX | DHP36CSB22S |  | Mini-Splits(Non-Ducted) | DHP36NWB22S |  | 33600 |  |  | 20 | 8.5 | 34600 |  |  | 24400 | 71% | 1.85 | Both | 700 | 2.8 | HRCU-A-CB-O | N/A
209832199 | Mini/Multi Split | Mitsubishi Electric | MUZ-FS06NA*** |  | Mini-Splits(Non-Ducted) | MSZ-FS06NA*** |  | 6000 |  |  | 32.2 | 11.9 | 8700 |  |  | 10500 | 121% | 2.46 | Both | 125 | 0.5 | HRCU-A-CB-O | Both
209832203 | Mini/Multi Split | Mitsubishi Electric | MUZ-FS12NA*** |  | Mini-Splits(Non-Ducted) | MSZ-FS12NA*** |  | 12000 |  |  | 26.3 | 11.1 | 12300 |  |  | 14700 | 120% | 2.3 | Both | 250 | 1 | HRCU-A-CB-O | Both
209832204 | Mini/Multi Split | Mitsubishi Electric | MUZ-FS12NAH*** |  | Mini-Splits(Non-Ducted) | MSZ-FS12NA*** |  | 12000 |  |  | 26.3 | 10.4 | 12300 |  |  | 14700 | 120% | 2.3 | Both | 250 | 1 | HRCU-A-CB-O | Both
209832208 | Mini/Multi Split | Mitsubishi Electric | MUZ-FS18NAH*** |  | Mini-Splits(Non-Ducted) | MSZ-FS18NA*** |  | 17200 |  |  | 21 | 10.3 | 19000 |  |  | 22400 | 118% | 2 | Both | 357.5 | 1.43 | HRCU-A-CB-O | Both
209832258 | Mini/Multi Split | Trane / Mitsubishi Electric | NTXSPH06B112A* |  | Mini-Splits(Non-Ducted) | NTXWPH06B112A* |  | 6000 |  |  | 32.2 | 11.9 | 8700 |  |  | 10500 | 121% | 2.46 | Both | 125 | 0.5 | HRCU-A-CB-O | Both
209832259 | Mini/Multi Split | Trane / Mitsubishi Electric | NTXSPH09B112A* |  | Mini-Splits(Non-Ducted) | NTXWPH09B112A* |  | 9000 |  |  | 29.8 | 10.9 | 9600 |  |  | 11300 | 118% | 2.4 | Both | 187.5 | 0.75 | HRCU-A-CB-O | Both
209832260 | Mini/Multi Split | Trane / Mitsubishi Electric | NTXSPH12B112A* |  | Mini-Splits(Non-Ducted) | NTXWPH12B112A* |  | 12000 |  |  | 26.3 | 11.1 | 12300 |  |  | 14700 | 120% | 2.3 | Both | 250 | 1 | HRCU-A-CB-O | Both
209832261 | Mini/Multi Split | Trane / Mitsubishi Electric | NTXSPH15B112A* |  | Mini-Splits(Non-Ducted) | NTXWPH15B112A* |  | 14000 |  |  | 22.3 | 10.4 | 16000 |  |  | 19400 | 121% | 2 | Both | 292.5 | 1.17 | HRCU-A-CB-O | Both
209832262 | Mini/Multi Split | Trane / Mitsubishi Electric | NTXSPH18B112A* |  | Mini-Splits(Non-Ducted) | NTXWPH18B112A* |  | 17200 |  |  | 21 | 10.7 | 19000 |  |  | 22400 | 118% | 2 | Both | 357.5 | 1.43 | HRCU-A-CB-O | Both
209832980 | Mini/Multi Split | Trane / Mitsubishi Electric | MUZ-FS06NA*** |  | Mini-Splits(Non-Ducted) | NTXWPH06B112A* |  | 6000 |  |  | 32.2 | 11.9 | 8700 |  |  | 10500 | 121% | 2.46 | Both | 125 | 0.5 | HRCU-A-CB-O | Both
209832981 | Mini/Multi Split | Trane / Mitsubishi Electric | NTXSPH06B112A* |  | Mini-Splits(Non-Ducted) | MSZ-FS06NA*** |  | 6000 |  |  | 32.2 | 11.9 | 8700 |  |  | 10500 | 121% | 2.46 | Both | 125 | 0.5 | HRCU-A-CB-O | Both
209832982 | Mini/Multi Split | Trane / Mitsubishi Electric | NTXSPH06B112A* |  | Mini-Splits(Non-Ducted) | NAXWPH06B112A* |  | 6000 |  |  | 32.2 | 11.9 | 8700 |  |  | 10500 | 121% | 2.46 | Both | 125 | 0.5 | HRCU-A-CB-O | Both
209832983 | Mini/Multi Split | Trane / Mitsubishi Electric | NTXSPB06B112A* |  | Mini-Splits(Non-Ducted) | MSZ-FS06NA*** |  | 6000 |  |  | 32.2 | 10.9 | 8700 |  |  | 10500 | 121% | 2.46 | Both | 125 | 0.5 | HRCU-A-CB-O | Both
209832984 | Mini/Multi Split | American Standard / Mitsubishi Electric | MUZ-FS09NA*** |  | Mini-Splits(Non-Ducted) | NAXWPH09B112A* |  | 9000 |  |  | 29.8 | 10.9 | 9600 |  |  | 11300 | 118% | 2.4 | Both | 187.5 | 0.75 | HRCU-A-CB-O | Both
209832985 | Mini/Multi Split | Trane / Mitsubishi Electric | MUZ-FS09NA*** |  | Mini-Splits(Non-Ducted) | NTXWPH09B112A* |  | 9000 |  |  | 29.8 | 10.9 | 9600 |  |  | 11300 | 118% | 2.4 | Both | 187.5 | 0.75 | HRCU-A-CB-O | Both
209832986 | Mini/Multi Split | Trane / Mitsubishi Electric | NTXSPH09B112A* |  | Mini-Splits(Non-Ducted) | MSZ-FS09NA*** |  | 9000 |  |  | 29.8 | 10.9 | 9600 |  |  | 11300 | 118% | 2.4 | Both | 187.5 | 0.75 | HRCU-A-CB-O | Both
209832987 | Mini/Multi Split | Trane / Mitsubishi Electric | NTXSPH09B112A* |  | Mini-Splits(Non-Ducted) | NAXWPH09B112A* |  | 9000 |  |  | 29.8 | 10.9 | 9600 |  |  | 11300 | 118% | 2.4 | Both | 187.5 | 0.75 | HRCU-A-CB-O | Both
209832988 | Mini/Multi Split | Trane / Mitsubishi Electric | NTXSPB09B112A* |  | Mini-Splits(Non-Ducted) | MSZ-FS09NA*** |  | 9000 |  |  | 29.8 | 10 | 9600 |  |  | 11300 | 118% | 2.4 | Both | 187.5 | 0.75 | HRCU-A-CB-O | Both
209832989 | Mini/Multi Split | American Standard / Mitsubishi Electric | MUZ-FS12NA*** |  | Mini-Splits(Non-Ducted) | NAXWPH12B112A* |  | 12000 |  |  | 26.3 | 11.1 | 12300 |  |  | 14700 | 120% | 2.3 | Both | 250 | 1 | HRCU-A-CB-O | Both
209832990 | Mini/Multi Split | Trane / Mitsubishi Electric | MUZ-FS12NA*** |  | Mini-Splits(Non-Ducted) | NTXWPH12B112A* |  | 12000 |  |  | 26.3 | 11.1 | 12300 |  |  | 14700 | 120% | 2.3 | Both | 250 | 1 | HRCU-A-CB-O | Both
209832991 | Mini/Multi Split | Trane / Mitsubishi Electric | NTXSPH12B112A* |  | Mini-Splits(Non-Ducted) | MSZ-FS12NA*** |  | 12000 |  |  | 26.3 | 11.1 | 12300 |  |  | 14700 | 120% | 2.3 | Both | 250 | 1 | HRCU-A-CB-O | Both
209832992 | Mini/Multi Split | Trane / Mitsubishi Electric | NTXSPH12B112A* |  | Mini-Splits(Non-Ducted) | NAXWPH12B112A* |  | 12000 |  |  | 26.3 | 11.1 | 12300 |  |  | 14700 | 120% | 2.3 | Both | 250 | 1 | HRCU-A-CB-O | Both
209832993 | Mini/Multi Split | Trane / Mitsubishi Electric | NTXSPB12B112A* |  | Mini-Splits(Non-Ducted) | MSZ-FS12NA*** |  | 12000 |  |  | 26.3 | 10.4 | 12300 |  |  | 14700 | 120% | 2.3 | Both | 250 | 1 | HRCU-A-CB-O | Both
209832994 | Mini/Multi Split | American Standard / Mitsubishi Electric | MUZ-FS15NA*** |  | Mini-Splits(Non-Ducted) | NAXWPH15B112A* |  | 14000 |  |  | 22.3 | 10.4 | 16000 |  |  | 19400 | 121% | 2 | Both | 292.5 | 1.17 | HRCU-A-CB-O | Both
209832995 | Mini/Multi Split | Trane / Mitsubishi Electric | MUZ-FS15NA*** |  | Mini-Splits(Non-Ducted) | NTXWPH15B112A* |  | 14000 |  |  | 22.3 | 10.4 | 16000 |  |  | 19400 | 121% | 2 | Both | 292.5 | 1.17 | HRCU-A-CB-O | Both
209832996 | Mini/Multi Split | Trane / Mitsubishi Electric | NTXSPH15B112A* |  | Mini-Splits(Non-Ducted) | MSZ-FS15NA*** |  | 14000 |  |  | 22.3 | 10.4 | 16000 |  |  | 19400 | 121% | 2 | Both | 292.5 | 1.17 | HRCU-A-CB-O | Both
209832997 | Mini/Multi Split | Trane / Mitsubishi Electric | NTXSPH15B112A* |  | Mini-Splits(Non-Ducted) | NAXWPH15B112A* |  | 14000 |  |  | 22.3 | 10.4 | 16000 |  |  | 19400 | 121% | 2 | Both | 292.5 | 1.17 | HRCU-A-CB-O | Both
209832998 | Mini/Multi Split | Trane / Mitsubishi Electric | NTXSPB15B112A* |  | Mini-Splits(Non-Ducted) | MSZ-FS15NA*** |  | 14000 |  |  | 22.3 | 9.9 | 16000 |  |  | 19400 | 121% | 2 | Both | 292.5 | 1.17 | HRCU-A-CB-O | Both
209832999 | Mini/Multi Split | American Standard / Mitsubishi Electric | MUZ-FS18NA*** |  | Mini-Splits(Non-Ducted) | NAXWPH18B112A* |  | 17200 |  |  | 21 | 10.7 | 19000 |  |  | 22400 | 118% | 2 | Both | 357.5 | 1.43 | HRCU-A-CB-O | Both
209833000 | Mini/Multi Split | Trane / Mitsubishi Electric | MUZ-FS18NA*** |  | Mini-Splits(Non-Ducted) | NTXWPH18B112A* |  | 17200 |  |  | 21 | 10.7 | 19000 |  |  | 22400 | 118% | 2 | Both | 357.5 | 1.43 | HRCU-A-CB-O | Both
209833001 | Mini/Multi Split | Trane / Mitsubishi Electric | NTXSPH18B112A* |  | Mini-Splits(Non-Ducted) | MSZ-FS18NA*** |  | 17200 |  |  | 21 | 10.7 | 19000 |  |  | 22400 | 118% | 2 | Both | 357.5 | 1.43 | HRCU-A-CB-O | Both
209833002 | Mini/Multi Split | Trane / Mitsubishi Electric | NTXSPH18B112A* |  | Mini-Splits(Non-Ducted) | NAXWPH18B112A* |  | 17200 |  |  | 21 | 10.7 | 19000 |  |  | 22400 | 118% | 2 | Both | 357.5 | 1.43 | HRCU-A-CB-O | Both
209833003 | Mini/Multi Split | Trane / Mitsubishi Electric | NTXSPB18B112A* |  | Mini-Splits(Non-Ducted) | MSZ-FS18NA*** |  | 17200 |  |  | 21 | 10.3 | 19000 |  |  | 22400 | 118% | 2 | Both | 357.5 | 1.43 | HRCU-A-CB-O | Both
209423516 | Mini/Multi Split | SHARP | AE-X12ZHU |  | Mini-Splits(Non-Ducted) | AY-XP12ZHU |  | 12000 |  |  | 25 | 11 | 16000 |  |  | 16000 | 100% | 2.1 | Both | 250 | 1 | HRCU-A-CB-O | Yes
209423517 | Mini/Multi Split | SHARP | AE-X15ZU |  | Mini-Splits(Non-Ducted) | AY-XPC15ZU |  | 14000 |  |  | 24 | 11 | 18000 |  |  | 15300 | 85% | 2.1 | Both | 292.5 | 1.17 | HRCU-A-CB-O | Yes
209424784 | Mini/Multi Split | SHARP | AE-X18ZHU |  | Mini-Splits(Non-Ducted) | AY-XP18ZHU |  | 18000 |  |  | 25 | 11.5 | 21600 |  |  | 19500 | 90% | 2.2 | Both | 375 | 1.5 | HRCU-A-CB-O | Yes
209424846 | Mini/Multi Split | GREE | GWH12AGCXD-D3DNA1A/O |  | Mini-Splits(Ducted) | GFH(12)DA-D3DN***/I |  | 12000 |  |  | 20 | 8.5 | 12000 |  |  | 8800 | 73% | 1.9 | Both | 250 | 1 | HRCU-A-CB | N/A
209424847 | Mini/Multi Split | GREE | GWH12AGCXD-D3DNA1A/O |  | Mini-Splits(Non-Ducted) | GKH(12)BB-D3DN***/I |  | 12000 |  |  | 24 | 8.5 | 12000 |  |  | 9200 | 77% | 1.9 | Both | 250 | 1 | HRCU-A-CB-O | N/A
209424848 | Mini/Multi Split | GREE | GWH12AGCXD-D3DNA1A/O |  | Mini-Splits(Non-Ducted) | GTH(12)CA-D3DN***/I |  | 12000 |  |  | 18.5 | 8.5 | 12000 |  |  | 10000 | 83% | 1.85 | Both | 250 | 1 | HRCU-A-CB-O | N/A
209323648 | Mini/Multi Split | GREE | GWH24QEXF-D3DND4D/O |  | Mini-Splits(Non-Ducted) | GWH24QEXF-D3DN***/I |  | 22000 |  |  | 22 | 9 | 24000 |  |  | 20000 | 83% | 1.8 | Both | 457.5 | 1.83 | HRCU-A-CB-O | N/A
209399468 | Mini/Multi Split | LENNOX | LI012HO-250P432 |  | Mini-Splits(Non-Ducted) | LI012HI-250P432 |  | 12000 |  |  | 24 | 9 | 12000 |  |  | 9000 | 75% | 1.85 | Both | 250 | 1 | HRCU-A-CB-O | N/A
209416880 | Mini/Multi Split | NOVAIR | LEA24SZ35SK-O |  | Mini-Splits(Non-Ducted) | LEA24UUSK-I |  | 23000 |  |  | 22.3 | 10.3 | 26000 |  |  | 23000 | 88% | 1.8 | Both | 480 | 1.92 | HRCU-A-CB-O | Both
212521705 | Mini/Multi Split | DAIKIN | RXL09WMVJU* |  | Mini-Splits(Non-Ducted) | FTX09WMVJU* |  | 9000 |  |  | 19.5 | 10 | 10900 |  |  | 9600 | 88% | 1.8 | Both | 187.5 | 0.75 | HRCU-A-CB-O | N/A
212521709 | Mini/Multi Split | DAIKIN | RXL09WMVJU* |  | Mini-Splits(Non-Ducted) | FVXS09WVJU* |  | 9000 |  |  | 19.5 | 9.7 | 10100 |  |  | 9800 | 97% | 1.8 | Both | 187.5 | 0.75 | HRCU-A-CB-O | N/A
212524534 | Mini/Multi Split | TCL | TSH09HDI1NAN0T23 |  | Mini-Splits(Non-Ducted) | TSH09IDI1NAN0T23 |  | 9000 |  |  | 23.5 | 9.5 | 9000 |  |  | 6800 | 76% | 1.8 | Both | 187.5 | 0.75 | HRCU-A-CB-O | No
212386867 | Mini/Multi Split | TURBRO | GL12K230-O |  | Mini-Splits(Non-Ducted) | GL12K230-I |  | 12000 |  |  | 23 | 9.5 | 12000 |  |  | 9100 | 76% | 1.8 | Both | 250 | 1 | HRCU-A-CB-O | Both
212390858 | Mini/Multi Split | ApooDr | ATPRO23-09H1B |  | Mini-Splits(Non-Ducted) | ATPRO23-09H1A |  | 9000 |  |  | 23 | 9 | 9500 |  |  | 7000 | 74% | 1.8 | Both | 187.5 | 0.75 | HRCU-A-CB-O | Both
215413267 | Mini/Multi Split | KEEPRITE | D5CPRAH06AAK |  | Mini-Splits(Non-Ducted) | D5FPHAH06XAK |  | 6000 |  |  | 33.1 | 29 | 9000 |  |  | 13500 | 150% | 2 | Both | 125 | 0.5 | HRCU-A-CB-O | Both
215413268 | Mini/Multi Split | KEEPRITE | D5CPRAH09AAK |  | Mini-Splits(Non-Ducted) | D5FPHAH09XAK |  | 9000 |  |  | 31.5 | 21 | 12000 |  |  | 13500 | 113% | 2 | Both | 187.5 | 0.75 | HRCU-A-CB-O | Both
215413269 | Mini/Multi Split | KEEPRITE | D5CPRAH12AAK |  | Mini-Splits(Non-Ducted) | D5FPHAH12XAK |  | 12000 |  |  | 28 | 13.5 | 12000 |  |  | 13500 | 113% | 2 | Both | 250 | 1 | HRCU-A-CB-O | Both
215413270 | Mini/Multi Split | KEEPRITE | D5CPRAH18AA |  | Mini-Splits(Non-Ducted) | D5FPHAH18XAK |  | 18000 |  |  | 24.5 | 15.2 | 20000 |  |  | 22600 | 113% | 2.34 | Both | 375 | 1.5 | HRCU-A-CB-O | Both
209270275 | Mini/Multi Split | TEMPSTAR | DLCSRBH09AAK |  | Mini-Splits(Non-Ducted) | DLFCCAH09XAK |  | 9000 |  |  | 24 | 12.4 | 10900 |  |  | 10500 | 96% | 1.8 | Both | 187.5 | 0.75 | HRCU-A-CB-O | Both
209270276 | Mini/Multi Split | TEMPSTAR | DLCSRBH18AAK |  | Mini-Splits(Non-Ducted) | DLFCCAH18XAK |  | 16700 |  |  | 19.8 | 11.2 | 20000 |  |  | 16700 | 84% | 1.93 | Both | 347.5 | 1.39 | HRCU-A-CB-O | Both
209270279 | Mini/Multi Split | SMART COMFORT | DLCSRBH09AAK |  | Mini-Splits(Non-Ducted) | DLFCCAH09XAK |  | 9000 |  |  | 24 | 12.4 | 10900 |  |  | 10500 | 96% | 1.8 | Both | 187.5 | 0.75 | HRCU-A-CB-O | Both
209270280 | Mini/Multi Split | SMART COMFORT | DLCSRBH18AAK |  | Mini-Splits(Non-Ducted) | DLFCCAH18XAK |  | 16700 |  |  | 19.8 | 11.2 | 20000 |  |  | 16700 | 84% | 1.93 | Both | 347.5 | 1.39 | HRCU-A-CB-O | Both
209270283 | Mini/Multi Split | AIRQUEST | DLCSRBH09AAK |  | Mini-Splits(Non-Ducted) | DLFCCAH09XAK |  | 9000 |  |  | 24 | 12.4 | 10900 |  |  | 10500 | 96% | 1.8 | Both | 187.5 | 0.75 | HRCU-A-CB-O | Both
209270284 | Mini/Multi Split | AIRQUEST | DLCSRBH18AAK |  | Mini-Splits(Non-Ducted) | DLFCCAH18XAK |  | 16700 |  |  | 19.8 | 11.2 | 20000 |  |  | 16700 | 84% | 1.93 | Both | 347.5 | 1.39 | HRCU-A-CB-O | Both
209270289 | Mini/Multi Split | CARRIER | 38MARBQ09AA3 |  | Mini-Splits(Non-Ducted) | 40MCCAQ09XA3 |  | 9000 |  |  | 24 | 12.4 | 10900 |  |  | 10500 | 96% | 1.8 | Both | 187.5 | 0.75 | HRCU-A-CB-O | Both
209270290 | Mini/Multi Split | CARRIER | 38MARBQ18AA3 |  | Mini-Splits(Non-Ducted) | 40MCCAQ18XA3 |  | 16700 |  |  | 19.8 | 11.2 | 20000 |  |  | 16700 | 84% | 1.93 | Both | 347.5 | 1.39 | HRCU-A-CB-O | Both
209270293 | Mini/Multi Split | BRYANT | 38MARBQ09AA3 |  | Mini-Splits(Non-Ducted) | 40MCCAQ09XA3 |  | 9000 |  |  | 24 | 12.4 | 10900 |  |  | 10500 | 96% | 1.8 | Both | 187.5 | 0.75 | HRCU-A-CB-O | Both
209270294 | Mini/Multi Split | BRYANT | 38MARBQ18AA3 |  | Mini-Splits(Non-Ducted) | 40MCCAQ18XA3 |  | 16700 |  |  | 19.8 | 11.2 | 20000 |  |  | 16700 | 84% | 1.93 | Both | 347.5 | 1.39 | HRCU-A-CB-O | Both
209270297 | Mini/Multi Split | PAYNE | 38MARBQ09AA3 |  | Mini-Splits(Non-Ducted) | 40MCCAQ09XA3 |  | 9000 |  |  | 24 | 12.4 | 10900 |  |  | 10500 | 96% | 1.8 | Both | 187.5 | 0.75 | HRCU-A-CB-O | Both
209270298 | Mini/Multi Split | PAYNE | 38MARBQ18AA3 |  | Mini-Splits(Non-Ducted) | 40MCCAQ18XA3 |  | 16700 |  |  | 19.8 | 11.2 | 20000 |  |  | 16700 | 84% | 1.93 | Both | 347.5 | 1.39 | HRCU-A-CB-O | Both
209270301 | Mini/Multi Split | Weathermaker | 38MARBQ09AA3 |  | Mini-Splits(Non-Ducted) | 40MCCAQ09XA3 |  | 9000 |  |  | 24 | 12.4 | 10900 |  |  | 10500 | 96% | 1.8 | Both | 187.5 | 0.75 | HRCU-A-CB-O | Both
209270302 | Mini/Multi Split | Weathermaker | 38MARBQ18AA3 |  | Mini-Splits(Non-Ducted) | 40MCCAQ18XA3 |  | 16700 |  |  | 19.8 | 11.2 | 20000 |  |  | 16700 | 84% | 1.93 | Both | 347.5 | 1.39 | HRCU-A-CB-O | Both
209270305 | Mini/Multi Split | MIDEA | 38MARBQ09AA3 |  | Mini-Splits(Non-Ducted) | 40MCCAQ09XA3 |  | 9000 |  |  | 24 | 12.4 | 10900 |  |  | 10500 | 96% | 1.8 | Both | 187.5 | 0.75 | HRCU-A-CB-O | Both
209270306 | Mini/Multi Split | MIDEA | 38MARBQ18AA3 |  | Mini-Splits(Non-Ducted) | 40MCCAQ18XA3 |  | 16700 |  |  | 19.8 | 11.2 | 20000 |  |  | 16700 | 84% | 1.93 | Both | 347.5 | 1.39 | HRCU-A-CB-O | Both
209271943 | Mini/Multi Split | GREE | GWH09ATCXB-D3DNA1A/O |  | Mini-Splits(Non-Ducted) | GWH09ATCXB-D3DN***/I |  | 9100 |  |  | 19.5 | 8.8 | 10000 |  |  | 7400 | 74% | 1.81 | Both | 190 | 0.76 | HRCU-A-CB-O | N/A
209271944 | Mini/Multi Split | GREE | GWH09ATCXB-A3DNA1A/O |  | Mini-Splits(Non-Ducted) | GWH09ATCXB-A3DN***/I |  | 9100 |  |  | 19.5 | 8.6 | 10000 |  |  | 7500 | 75% | 1.77 | Both | 190 | 0.76 | HRCU-A-CB-O | N/A
209276088 | Mini/Multi Split | GREE | GWH12ATCXB-D3DNA1C/O |  | Mini-Splits(Non-Ducted) | GWH12ATCXB-D3DN***/I |  | 12000 |  |  | 17.5 | 8.5 | 12000 |  |  | 8500 | 71% | 1.8 | Both | 250 | 1 | HRCU-A-CB-O | N/A
209276090 | Mini/Multi Split | GREE | GWH12ATCXB-A3DNA1C/O |  | Mini-Splits(Non-Ducted) | GWH12ATCXB-A3DN***/I |  | 12000 |  |  | 17.5 | 8.5 | 12000 |  |  | 8500 | 71% | 1.75 | Both | 250 | 1 | HRCU-A-CB-O | N/A
209447988 | Mini/Multi Split | Mitsubishi Electric | PUZ-HA24NHA* |  | Mini-Splits(Ducted) | PAA-A24AA1 |  | 24000 |  |  | 15.6 | 9.3 | 25400 |  |  | 25400 | 100% | 1.8 | Both | 500 | 2 | HRCU-A-C | Yes
209447989 | Mini/Multi Split | Mitsubishi Electric | PUZ-HA24NHA* |  | Mini-Splits(Ducted) | PAA-A24BA1 |  | 24000 |  |  | 15.6 | 9.3 | 25400 |  |  | 25400 | 100% | 1.8 | Both | 500 | 2 | HRCU-A-C | Yes
209484153 | Mini/Multi Split | Mitsubishi Electric | PUZ-HA36NKA* |  | Mini-Splits(Ducted) | PAA-A36BA1 |  | 36000 |  |  | 15.3 | 9.5 | 42000 |  |  | 42000 | 100% | 1.8 | Both | 750 | 3 | HRCU-A-C | Yes
209549002 | Mini/Multi Split | THERMOCORE SYSTEMS | T424S-H209-C |  | Mini-Splits(Non-Ducted) | T424S-H209-E |  | 9000 |  |  | 24 | 11.4 | 10000 |  |  | 7800 | 78% | 2.18 | Both | 187.5 | 0.75 | HRCU-A-CB-O | N/A
209549004 | Mini/Multi Split | THERMOCORE SYSTEMS | T424S-H218-C |  | Mini-Splits(Non-Ducted) | T424S-H218-E |  | 18000 |  |  | 23.7 | 10.3 | 18000 |  |  | 12600 | 70% | 2.39 | Both | 375 | 1.5 | HRCU-A-CB-O | N/A
209549006 | Mini/Multi Split | THERMOCORE SYSTEMS | T5HH27S-H206-C |  | Mini-Splits(Non-Ducted) | T5HH27S-H206-E |  | 6000 |  |  | 26.5 | 13.6 | 7000 |  |  | 7500 | 107% | 2.1 | Both | 125 | 0.5 | HRCU-A-CB-O | N/A
209549007 | Mini/Multi Split | THERMOCORE SYSTEMS | T5HH28S-H209-C |  | Mini-Splits(Non-Ducted) | T5HH28S-H209-E |  | 9000 |  |  | 28.1 | 11.5 | 12000 |  |  | 10600 | 88% | 2 | Both | 187.5 | 0.75 | HRCU-A-CB-O | N/A
209549008 | Mini/Multi Split | THERMOCORE SYSTEMS | T5HH26S-H212-C |  | Mini-Splits(Non-Ducted) | T5HH26S-H212-E |  | 12000 |  |  | 25.5 | 10.4 | 12000 |  |  | 12000 | 100% | 1.8 | Both | 250 | 1 | HRCU-A-CB-O | N/A
209549009 | Mini/Multi Split | THERMOCORE SYSTEMS | T5HH22S-H218-C |  | Mini-Splits(Non-Ducted) | T5HH22S-H218-E |  | 18000 |  |  | 21.5 | 11.3 | 18000 |  |  | 18000 | 100% | 1.8 | Both | 375 | 1.5 | HRCU-A-CB-O | N/A
209549010 | Mini/Multi Split | THERMOCORE SYSTEMS | T5HH22S-H224-C |  | Mini-Splits(Non-Ducted) | T5HH22S-H224-E |  | 24000 |  |  | 21.5 | 11.4 | 29000 |  |  | 25000 | 86% | 2.21 | Both | 500 | 2 | HRCU-A-CB-O | N/A
209549011 | Mini/Multi Split | THERMOCORE SYSTEMS | T5HH27S-H209-C |  | Mini-Splits(Non-Ducted) | T3-OS209-EC |  | 9000 |  |  | 20 | 10 | 10000 |  |  | 7400 | 74% | 1.9 | Both | 187.5 | 0.75 | HRCU-A-CB-O | N/A
209549014 | Mini/Multi Split | THERMOCORE SYSTEMS | T5HH22S-H224-C |  | Mini-Splits(Non-Ducted) | T3-OS224-EC |  | 24000 |  |  | 21.5 | 9.7 | 25000 |  |  | 18500 | 74% | 2.2 | Both | 500 | 2 | HRCU-A-CB-O | N/A
209549015 | Mini/Multi Split | THERMOCORE SYSTEMS | T5HH28S-H209-C |  | Mini-Splits(Non-Ducted) | T3-OS209-EC |  | 9000 |  |  | 20.5 | 10.3 | 9800 |  |  | 10000 | 102% | 1.8 | Both | 187.5 | 0.75 | HRCU-A-CB-O | N/A
209549021 | Mini/Multi Split | THERMOCORE SYSTEMS | T5HH22S-H224-C |  | Mini-Splits(Non-Ducted) | T3-OS224-ESC |  | 24000 |  |  | 21.2 | 10.3 | 24000 |  |  | 18200 | 76% | 2.2 | Both | 500 | 2 | HRCU-A-CB-O | N/A
209549023 | Mini/Multi Split | THERMOCORE SYSTEMS | T4C18S-H248-C |  | Mini-Splits(Non-Ducted) | T3C18S-H248-ED |  | 48000 |  |  | 18.9 | 10 | 50000 |  |  | 35000 | 70% | 1.85 | Both | 1000 | 4 | HRCU-A-CB-O | N/A
213199197 | Mini/Multi Split | DUOHOME | DOX230-09HFN1-BS5W |  | Mini-Splits(Non-Ducted) | DSAG11A-09HRFN1-BS5W |  | 9000 |  |  | 21.5 | 9.1 | 10000 |  |  | 7000 | 70% | 2.16 | Both | 187.5 | 0.75 | HRCU-A-CB-O | N/A
213199198 | Mini/Multi Split | MDV | MOX230-09HFN1-MW5W-L |  | Mini-Splits(Non-Ducted) | MSEPB-06HRFN1-MY5W |  | 6000 |  |  | 26.5 | 13.6 | 7000 |  |  | 7500 | 107% | 2.1 | Both | 125 | 0.5 | HRCU-A-CB-O | Both
213199199 | Mini/Multi Split | LENNOX | MPC009S4S-1P |  | Mini-Splits(Non-Ducted) | MWMC006S4-2P |  | 6000 |  |  | 26.5 | 13.6 | 7000 |  |  | 7500 | 107% | 2.1 | Both | 125 | 0.5 | HRCU-A-CB-O | Both
213214824 | Mini/Multi Split | MDV | MOX430-09HFN1-MZG5W |  | Mini-Splits(Non-Ducted) | MSOP1B-09HRFN1-MZA5W |  | 9000 |  |  | 25.5 | 15 | 12000 |  |  | 12000 | 100% | 1.8 | Both | 187.5 | 0.75 | HRCU-A-CB-O | Both
213214825 | Mini/Multi Split | MDV | MOX430-12HFN1-MZ60W |  | Mini-Splits(Non-Ducted) | MSOP1B-12HRFN1-MZ50W |  | 12000 |  |  | 24 | 10.5 | 12000 |  |  | 12000 | 100% | 1.8 | Both | 250 | 1 | HRCU-A-CB-O | Both
213214826 | Mini/Multi Split | MDV | MOD30-18HFN1-MZ20W |  | Mini-Splits(Non-Ducted) | MSAB2F-18HRFN1-MZ22W |  | 18000 |  |  | 23.5 | 13.5 | 20000 |  |  | 21000 | 105% | 1.8 | Both | 375 | 1.5 | HRCU-A-CB-O | Both
213214827 | Mini/Multi Split | CARRIER | 38MPRBQ09AA3 |  | Mini-Splits(Non-Ducted) | 40MPHAQ09XA3 |  | 9000 |  |  | 25.5 | 15 | 12000 |  |  | 12000 | 100% | 1.8 | Both | 187.5 | 0.75 | HRCU-A-CB-O | Both
213214828 | Mini/Multi Split | CARRIER | 38MPRBQ12AA3 |  | Mini-Splits(Non-Ducted) | 40MPHAQ12XA3 |  | 12000 |  |  | 24 | 10.5 | 12000 |  |  | 12000 | 100% | 1.8 | Both | 250 | 1 | HRCU-A-CB-O | Both
213214829 | Mini/Multi Split | CARRIER | 38MPRBQ18AA3 |  | Mini-Splits(Non-Ducted) | 40MPHAQ18XA3 |  | 18000 |  |  | 23.5 | 13.5 | 20000 |  |  | 21000 | 105% | 1.8 | Both | 375 | 1.5 | HRCU-A-CB-O | Both
213214830 | Mini/Multi Split | BRYANT | 38MPRBQ09AA3 |  | Mini-Splits(Non-Ducted) | 619PHAQ09XA3 |  | 9000 |  |  | 25.5 | 15 | 12000 |  |  | 12000 | 100% | 1.8 | Both | 187.5 | 0.75 | HRCU-A-CB-O | Both
213214831 | Mini/Multi Split | BRYANT | 38MPRBQ12AA3 |  | Mini-Splits(Non-Ducted) | 619PHAQ12XA3 |  | 12000 |  |  | 24 | 10.5 | 12000 |  |  | 12000 | 100% | 1.8 | Both | 250 | 1 | HRCU-A-CB-O | Both
213214832 | Mini/Multi Split | BRYANT | 38MPRBQ18AA3 |  | Mini-Splits(Non-Ducted) | 619PHAQ18XA3 |  | 18000 |  |  | 23.5 | 13.5 | 20000 |  |  | 21000 | 105% | 1.8 | Both | 375 | 1.5 | HRCU-A-CB-O | Both
213214833 | Mini/Multi Split | PAYNE | 38MPRBQ09AA3 |  | Mini-Splits(Non-Ducted) | DHMPHAQ09XA3 |  | 9000 |  |  | 25.5 | 15 | 12000 |  |  | 12000 | 100% | 1.8 | Both | 187.5 | 0.75 | HRCU-A-CB-O | Both
213214834 | Mini/Multi Split | PAYNE | 38MPRBQ12AA3 |  | Mini-Splits(Non-Ducted) | DHMPHAQ12XA3 |  | 12000 |  |  | 24 | 10.5 | 12000 |  |  | 12000 | 100% | 1.8 | Both | 250 | 1 | HRCU-A-CB-O | Both
213214835 | Mini/Multi Split | PAYNE | 38MPRBQ18AA3 |  | Mini-Splits(Non-Ducted) | DHMPHAQ18XA3 |  | 18000 |  |  | 23.5 | 13.5 | 20000 |  |  | 21000 | 105% | 1.8 | Both | 375 | 1.5 | HRCU-A-CB-O | Both
213214836 | Mini/Multi Split | Weathermaker | 38MPRBQ09AA3 |  | Mini-Splits(Non-Ducted) | DHMPHAQ09XA3 |  | 9000 |  |  | 25.5 | 15 | 12000 |  |  | 12000 | 100% | 1.8 | Both | 187.5 | 0.75 | HRCU-A-CB-O | Both
213214837 | Mini/Multi Split | Weathermaker | 38MPRBQ12AA3 |  | Mini-Splits(Non-Ducted) | DHMPHAQ12XA3 |  | 12000 |  |  | 24 | 10.5 | 12000 |  |  | 12000 | 100% | 1.8 | Both | 250 | 1 | HRCU-A-CB-O | Both
213214838 | Mini/Multi Split | Weathermaker | 38MPRBQ18AA3 |  | Mini-Splits(Non-Ducted) | DHMPHAQ18XA3 |  | 18000 |  |  | 23.5 | 13.5 | 20000 |  |  | 21000 | 105% | 1.8 | Both | 375 | 1.5 | HRCU-A-CB-O | Both
213214839 | Mini/Multi Split | MIDEA | 38MPRBQ09AA3 |  | Mini-Splits(Non-Ducted) | DHMPHAQ09XA3 |  | 9000 |  |  | 25.5 | 15 | 12000 |  |  | 12000 | 100% | 1.8 | Both | 187.5 | 0.75 | HRCU-A-CB-O | Both
213214840 | Mini/Multi Split | MIDEA | 38MPRBQ12AA3 |  | Mini-Splits(Non-Ducted) | DHMPHAQ12XA3 |  | 12000 |  |  | 24 | 10.5 | 12000 |  |  | 12000 | 100% | 1.8 | Both | 250 | 1 | HRCU-A-CB-O | Both
213214841 | Mini/Multi Split | MIDEA | 38MPRBQ18AA3 |  | Mini-Splits(Non-Ducted) | DHMPHAQ18XA3 |  | 18000 |  |  | 23.5 | 13.5 | 20000 |  |  | 21000 | 105% | 1.8 | Both | 375 | 1.5 | HRCU-A-CB-O | Both
213214842 | Mini/Multi Split | ARCOAIRE | DLCPRBH09AAK |  | Mini-Splits(Non-Ducted) | DLFPHAH09XAK |  | 9000 |  |  | 25.5 | 15 | 12000 |  |  | 12000 | 100% | 1.8 | Both | 187.5 | 0.75 | HRCU-A-CB-O | Both
213214843 | Mini/Multi Split | ARCOAIRE | DLCPRBH12AAK |  | Mini-Splits(Non-Ducted) | DLFPHAH12XAK |  | 12000 |  |  | 24 | 10.5 | 12000 |  |  | 12000 | 100% | 1.8 | Both | 250 | 1 | HRCU-A-CB-O | Both
213214844 | Mini/Multi Split | ARCOAIRE | DLCPRBH18AAK |  | Mini-Splits(Non-Ducted) | DLFPHAH18XAK |  | 18000 |  |  | 23.5 | 13.5 | 20000 |  |  | 21000 | 105% | 1.8 | Both | 375 | 1.5 | HRCU-A-CB-O | Both
213214845 | Mini/Multi Split | COMFORTMAKER | DLCPRBH09AAK |  | Mini-Splits(Non-Ducted) | DLFPHAH09XAK |  | 9000 |  |  | 25.5 | 15 | 12000 |  |  | 12000 | 100% | 1.8 | Both | 187.5 | 0.75 | HRCU-A-CB-O | Both
213214846 | Mini/Multi Split | COMFORTMAKER | DLCPRBH12AAK |  | Mini-Splits(Non-Ducted) | DLFPHAH12XAK |  | 12000 |  |  | 24 | 10.5 | 12000 |  |  | 12000 | 100% | 1.8 | Both | 250 | 1 | HRCU-A-CB-O | Both
213214847 | Mini/Multi Split | COMFORTMAKER | DLCPRBH18AAK |  | Mini-Splits(Non-Ducted) | DLFPHAH18XAK |  | 18000 |  |  | 23.5 | 13.5 | 20000 |  |  | 21000 | 105% | 1.8 | Both | 375 | 1.5 | HRCU-A-CB-O | Both
213214848 | Mini/Multi Split | DAY & NIGHT | DLCPRBH09AAK |  | Mini-Splits(Non-Ducted) | DLFPHAH09XAK |  | 9000 |  |  | 25.5 | 15 | 12000 |  |  | 12000 | 100% | 1.8 | Both | 187.5 | 0.75 | HRCU-A-CB-O | Both
209270207 | Mini/Multi Split | SHARP | AE-X12ZU |  | Mini-Splits(Non-Ducted) | AY-XPC12ZU |  | 12000 |  |  | 22 | 11 | 14000 |  |  | 12000 | 86% | 2.1 | Both | 250 | 1 | HRCU-A-CB-O | Yes
209270209 | Mini/Multi Split | MDV | MOX230-09HFN1-MW5W |  | Mini-Splits(Non-Ducted) | MCBU-09HRFN1-MW0W |  | 9000 |  |  | 22.5 | 11.5 | 11000 |  |  | 7700 | 70% | 2.34 | Both | 187.5 | 0.75 | HRCU-A-CB-O | Both
209270210 | Mini/Multi Split | MDV | MOX330-09HFN1-MY5W |  | Mini-Splits(Non-Ducted) | MCBU-09HRFN1-MW0W |  | 9000 |  |  | 24 | 12.4 | 10900 |  |  | 10500 | 96% | 1.8 | Both | 187.5 | 0.75 | HRCU-A-CB-O | Both
209270211 | Mini/Multi Split | MDV | MOX330-12HFN1-MW5W |  | Mini-Splits(Non-Ducted) | MCBU-12HRFN1-MV0W |  | 12000 |  |  | 23 | 10 | 12500 |  |  | 11000 | 88% | 1.8 | Both | 250 | 1 | HRCU-A-CB-O | Both
209270213 | Mini/Multi Split | MDV | MOX230-09HFN1-MW5W |  | Mini-Splits(Non-Ducted) | MCBU-06HRFN1-MV0W |  | 6500 |  |  | 22 | 10.8 | 7100 |  |  | 8000 | 113% | 2 | Both | 135 | 0.54 | HRCU-A-CB-O | Both
209270214 | Mini/Multi Split | MDV | MOX430-17HFN1-MT0W |  | Mini-Splits(Non-Ducted) | MCBU-18HRFN1-MU2W |  | 16700 |  |  | 19.8 | 11.2 | 20000 |  |  | 16700 | 84% | 1.93 | Both | 347.5 | 1.39 | HRCU-A-CB-O | Both
209270247 | Mini/Multi Split | ARCOAIRE | DLCSRBH09AAK |  | Mini-Splits(Non-Ducted) | DLFCCAH09XAK |  | 9000 |  |  | 24 | 12.4 | 10900 |  |  | 10500 | 96% | 1.8 | Both | 187.5 | 0.75 | HRCU-A-CB-O | Both
209270248 | Mini/Multi Split | ARCOAIRE | DLCSRBH18AAK |  | Mini-Splits(Non-Ducted) | DLFCCAH18XAK |  | 16700 |  |  | 19.8 | 11.2 | 20000 |  |  | 16700 | 84% | 1.93 | Both | 347.5 | 1.39 | HRCU-A-CB-O | Both
209270251 | Mini/Multi Split | COMFORTMAKER | DLCSRBH09AAK |  | Mini-Splits(Non-Ducted) | DLFCCAH09XAK |  | 9000 |  |  | 24 | 12.4 | 10900 |  |  | 10500 | 96% | 1.8 | Both | 187.5 | 0.75 | HRCU-A-CB-O | Both
209270252 | Mini/Multi Split | COMFORTMAKER | DLCSRBH18AAK |  | Mini-Splits(Non-Ducted) | DLFCCAH18XAK |  | 16700 |  |  | 19.8 | 11.2 | 20000 |  |  | 16700 | 84% | 1.93 | Both | 347.5 | 1.39 | HRCU-A-CB-O | Both
209270255 | Mini/Multi Split | DAY & NIGHT | DLCSRBH09AAK |  | Mini-Splits(Non-Ducted) | DLFCCAH09XAK |  | 9000 |  |  | 24 | 12.4 | 10900 |  |  | 10500 | 96% | 1.8 | Both | 187.5 | 0.75 | HRCU-A-CB-O | Both
209270256 | Mini/Multi Split | DAY & NIGHT | DLCSRBH18AAK |  | Mini-Splits(Non-Ducted) | DLFCCAH18XAK |  | 16700 |  |  | 19.8 | 11.2 | 20000 |  |  | 16700 | 84% | 1.93 | Both | 347.5 | 1.39 | HRCU-A-CB-O | Both
209270259 | Mini/Multi Split | HEIL | DLCSRBH09AAK |  | Mini-Splits(Non-Ducted) | DLFCCAH09XAK |  | 9000 |  |  | 24 | 12.4 | 10900 |  |  | 10500 | 96% | 1.8 | Both | 187.5 | 0.75 | HRCU-A-CB-O | Both
209270260 | Mini/Multi Split | HEIL | DLCSRBH18AAK |  | Mini-Splits(Non-Ducted) | DLFCCAH18XAK |  | 16700 |  |  | 19.8 | 11.2 | 20000 |  |  | 16700 | 84% | 1.93 | Both | 347.5 | 1.39 | HRCU-A-CB-O | Both
209270263 | Mini/Multi Split | KEEPRITE | DLCSRBH09AAK |  | Mini-Splits(Non-Ducted) | DLFCCAH09XAK |  | 9000 |  |  | 24 | 12.4 | 10900 |  |  | 10500 | 96% | 1.8 | Both | 187.5 | 0.75 | HRCU-A-CB-O | Both
209270264 | Mini/Multi Split | KEEPRITE | DLCSRBH18AAK |  | Mini-Splits(Non-Ducted) | DLFCCAH18XAK |  | 16700 |  |  | 19.8 | 11.2 | 20000 |  |  | 16700 | 84% | 1.93 | Both | 347.5 | 1.39 | HRCU-A-CB-O | Both
209270267 | Mini/Multi Split | KENMORE | DLCSRBH09AAK |  | Mini-Splits(Non-Ducted) | DLFCCAH09XAK |  | 9000 |  |  | 24 | 12.4 | 10900 |  |  | 10500 | 96% | 1.8 | Both | 187.5 | 0.75 | HRCU-A-CB-O | Both
209270268 | Mini/Multi Split | KENMORE | DLCSRBH18AAK |  | Mini-Splits(Non-Ducted) | DLFCCAH18XAK |  | 16700 |  |  | 19.8 | 11.2 | 20000 |  |  | 16700 | 84% | 1.93 | Both | 347.5 | 1.39 | HRCU-A-CB-O | Both
209270271 | Mini/Multi Split | MIDEA | DLCSRBH09AAK |  | Mini-Splits(Non-Ducted) | DLFCCAH09XAK |  | 9000 |  |  | 24 | 12.4 | 10900 |  |  | 10500 | 96% | 1.8 | Both | 187.5 | 0.75 | HRCU-A-CB-O | Both
209270272 | Mini/Multi Split | MIDEA | DLCSRBH18AAK |  | Mini-Splits(Non-Ducted) | DLFCCAH18XAK |  | 16700 |  |  | 19.8 | 11.2 | 20000 |  |  | 16700 | 84% | 1.93 | Both | 347.5 | 1.39 | HRCU-A-CB-O | Both
212521250 | Mini/Multi Split | BRYANT | 38MPRAQ12AA3 |  | Mini-Splits(Non-Ducted) | 619PHBQ12XA3 |  | 12000 |  |  | 18.2 | 10 | 12000 |  |  | 12400 | 103% | 1.82 | Both | 250 | 1 | HRCU-A-CB-O | Both
212521252 | Mini/Multi Split | PAYNE | 38MPRAQ12AA3 |  | Mini-Splits(Non-Ducted) | DHMPHBQ12XA3 |  | 12000 |  |  | 18.2 | 10 | 12000 |  |  | 12400 | 103% | 1.82 | Both | 250 | 1 | HRCU-A-CB-O | Both
212521254 | Mini/Multi Split | Weathermaker | 38MPRAQ12AA3 |  | Mini-Splits(Non-Ducted) | DHMPHBQ12XA3 |  | 12000 |  |  | 18.2 | 10 | 12000 |  |  | 12400 | 103% | 1.82 | Both | 250 | 1 | HRCU-A-CB-O | Both
212521256 | Mini/Multi Split | MIDEA | 38MPRAQ12AA3 |  | Mini-Splits(Non-Ducted) | DHMPHBQ12XA3 |  | 12000 |  |  | 18.2 | 10 | 12000 |  |  | 12400 | 103% | 1.82 | Both | 250 | 1 | HRCU-A-CB-O | Both
212521258 | Mini/Multi Split | ARCOAIRE | DLCPRAH12AAK |  | Mini-Splits(Non-Ducted) | DLFPHBH12XAK |  | 12000 |  |  | 18.2 | 10 | 12000 |  |  | 12400 | 103% | 1.82 | Both | 250 | 1 | HRCU-A-CB-O | Both
212521260 | Mini/Multi Split | COMFORTMAKER | DLCPRAH12AAK |  | Mini-Splits(Non-Ducted) | DLFPHBH12XAK |  | 12000 |  |  | 18.2 | 10 | 12000 |  |  | 12400 | 103% | 1.82 | Both | 250 | 1 | HRCU-A-CB-O | Both
212521262 | Mini/Multi Split | DAY & NIGHT | DLCPRAH12AAK |  | Mini-Splits(Non-Ducted) | DLFPHBH12XAK |  | 12000 |  |  | 18.2 | 10 | 12000 |  |  | 12400 | 103% | 1.82 | Both | 250 | 1 | HRCU-A-CB-O | Both
212521264 | Mini/Multi Split | HEIL | DLCPRAH12AAK |  | Mini-Splits(Non-Ducted) | DLFPHBH12XAK |  | 12000 |  |  | 18.2 | 10 | 12000 |  |  | 12400 | 103% | 1.82 | Both | 250 | 1 | HRCU-A-CB-O | Both
212521266 | Mini/Multi Split | KEEPRITE | DLCPRAH12AAK |  | Mini-Splits(Non-Ducted) | DLFPHBH12XAK |  | 12000 |  |  | 18.2 | 10 | 12000 |  |  | 12400 | 103% | 1.82 | Both | 250 | 1 | HRCU-A-CB-O | Both
212521268 | Mini/Multi Split | KENMORE | DLCPRAH12AAK |  | Mini-Splits(Non-Ducted) | DLFPHBH12XAK |  | 12000 |  |  | 18.2 | 10 | 12000 |  |  | 12400 | 103% | 1.82 | Both | 250 | 1 | HRCU-A-CB-O | Both
212521270 | Mini/Multi Split | MIDEA | DLCPRAH12AAK |  | Mini-Splits(Non-Ducted) | DLFPHBH12XAK |  | 12000 |  |  | 18.2 | 10 | 12000 |  |  | 12400 | 103% | 1.82 | Both | 250 | 1 | HRCU-A-CB-O | Both
212521272 | Mini/Multi Split | TEMPSTAR | DLCPRAH12AAK |  | Mini-Splits(Non-Ducted) | DLFPHBH12XAK |  | 12000 |  |  | 18.2 | 10 | 12000 |  |  | 12400 | 103% | 1.82 | Both | 250 | 1 | HRCU-A-CB-O | Both
212521274 | Mini/Multi Split | SMART COMFORT | DLCPRAH12AAK |  | Mini-Splits(Non-Ducted) | DLFPHBH12XAK |  | 12000 |  |  | 18.2 | 10 | 12000 |  |  | 12400 | 103% | 1.82 | Both | 250 | 1 | HRCU-A-CB-O | Both
212521276 | Mini/Multi Split | AIRQUEST | DLCPRAH12AAK |  | Mini-Splits(Non-Ducted) | DLFPHBH12XAK |  | 12000 |  |  | 18.2 | 10 | 12000 |  |  | 12400 | 103% | 1.82 | Both | 250 | 1 | HRCU-A-CB-O | Both
212521278 | Mini/Multi Split | LPS Legacy | DLCPRAH12AAK |  | Mini-Splits(Non-Ducted) | DLFPHBH12XAK |  | 12000 |  |  | 18.2 | 10 | 12000 |  |  | 12400 | 103% | 1.82 | Both | 250 | 1 | HRCU-A-CB-O | Both
212521279 | Mini/Multi Split | CARRIER | 38MPRAQ18AA3 |  | Mini-Splits(Non-Ducted) | 40MPHBQ18XA3 |  | 18000 |  |  | 24.1 | 12 | 18000 |  |  | 16100 | 89% | 1.92 | Both | 375 | 1.5 | HRCU-A-CB-O | Both
212521280 | Mini/Multi Split | BRYANT | 38MPRAQ18AA3 |  | Mini-Splits(Non-Ducted) | 619PHBQ18XA3 |  | 18000 |  |  | 24.1 | 12 | 18000 |  |  | 16100 | 89% | 1.92 | Both | 375 | 1.5 | HRCU-A-CB-O | Both
212521281 | Mini/Multi Split | PAYNE | 38MPRAQ18AA3 |  | Mini-Splits(Non-Ducted) | DHMPHBQ18XA3 |  | 18000 |  |  | 24.1 | 12 | 18000 |  |  | 16100 | 89% | 1.92 | Both | 375 | 1.5 | HRCU-A-CB-O | Both
212521282 | Mini/Multi Split | Weathermaker | 38MPRAQ18AA3 |  | Mini-Splits(Non-Ducted) | DHMPHBQ18XA3 |  | 18000 |  |  | 24.1 | 12 | 18000 |  |  | 16100 | 89% | 1.92 | Both | 375 | 1.5 | HRCU-A-CB-O | Both
212521283 | Mini/Multi Split | MIDEA | 38MPRAQ18AA3 |  | Mini-Splits(Non-Ducted) | DHMPHBQ18XA3 |  | 18000 |  |  | 24.1 | 12 | 18000 |  |  | 16100 | 89% | 1.92 | Both | 375 | 1.5 | HRCU-A-CB-O | Both
212521284 | Mini/Multi Split | ARCOAIRE | DLCPRAH18AAK |  | Mini-Splits(Non-Ducted) | DLFPHBH18XAK |  | 18000 |  |  | 24.1 | 12 | 18000 |  |  | 16100 | 89% | 1.92 | Both | 375 | 1.5 | HRCU-A-CB-O | Both
212521285 | Mini/Multi Split | COMFORTMAKER | DLCPRAH18AAK |  | Mini-Splits(Non-Ducted) | DLFPHBH18XAK |  | 18000 |  |  | 24.1 | 12 | 18000 |  |  | 16100 | 89% | 1.92 | Both | 375 | 1.5 | HRCU-A-CB-O | Both
212521286 | Mini/Multi Split | DAY & NIGHT | DLCPRAH18AAK |  | Mini-Splits(Non-Ducted) | DLFPHBH18XAK |  | 18000 |  |  | 24.1 | 12 | 18000 |  |  | 16100 | 89% | 1.92 | Both | 375 | 1.5 | HRCU-A-CB-O | Both
212521287 | Mini/Multi Split | HEIL | DLCPRAH18AAK |  | Mini-Splits(Non-Ducted) | DLFPHBH18XAK |  | 18000 |  |  | 24.1 | 12 | 18000 |  |  | 16100 | 89% | 1.92 | Both | 375 | 1.5 | HRCU-A-CB-O | Both
212521288 | Mini/Multi Split | KEEPRITE | DLCPRAH18AAK |  | Mini-Splits(Non-Ducted) | DLFPHBH18XAK |  | 18000 |  |  | 24.1 | 12 | 18000 |  |  | 16100 | 89% | 1.92 | Both | 375 | 1.5 | HRCU-A-CB-O | Both
212521289 | Mini/Multi Split | KENMORE | DLCPRAH18AAK |  | Mini-Splits(Non-Ducted) | DLFPHBH18XAK |  | 18000 |  |  | 24.1 | 12 | 18000 |  |  | 16100 | 89% | 1.92 | Both | 375 | 1.5 | HRCU-A-CB-O | Both
212521290 | Mini/Multi Split | MIDEA | DLCPRAH18AAK |  | Mini-Splits(Non-Ducted) | DLFPHBH18XAK |  | 18000 |  |  | 24.1 | 12 | 18000 |  |  | 16100 | 89% | 1.92 | Both | 375 | 1.5 | HRCU-A-CB-O | Both
212521291 | Mini/Multi Split | TEMPSTAR | DLCPRAH18AAK |  | Mini-Splits(Non-Ducted) | DLFPHBH18XAK |  | 18000 |  |  | 24.1 | 12 | 18000 |  |  | 16100 | 89% | 1.92 | Both | 375 | 1.5 | HRCU-A-CB-O | Both
212521292 | Mini/Multi Split | SMART COMFORT | DLCPRAH18AAK |  | Mini-Splits(Non-Ducted) | DLFPHBH18XAK |  | 18000 |  |  | 24.1 | 12 | 18000 |  |  | 16100 | 89% | 1.92 | Both | 375 | 1.5 | HRCU-A-CB-O | Both
212521293 | Mini/Multi Split | AIRQUEST | DLCPRAH18AAK |  | Mini-Splits(Non-Ducted) | DLFPHBH18XAK |  | 18000 |  |  | 24.1 | 12 | 18000 |  |  | 16100 | 89% | 1.92 | Both | 375 | 1.5 | HRCU-A-CB-O | Both
212521294 | Mini/Multi Split | LPS Legacy | DLCPRAH18AAK |  | Mini-Splits(Non-Ducted) | DLFPHBH18XAK |  | 18000 |  |  | 24.1 | 12 | 18000 |  |  | 16100 | 89% | 1.92 | Both | 375 | 1.5 | HRCU-A-CB-O | Both
209240165 | Mini/Multi Split | GREE | GWH09QCXB-D3DND4B/O |  | Mini-Splits(Non-Ducted) | GWH09QCXB-D3DN***/I |  | 9100 |  |  | 20.5 | 8.8 | 10500 |  |  | 8000 | 76% | 1.87 | Both | 190 | 0.76 | HRCU-A-CB-O | N/A
209248922 | Mini/Multi Split | GREE | GWH12AGCXD-D3DNA1A/O |  | Mini-Splits(Non-Ducted) | GWH12AFCXD-D3DN***/I |  | 12000 |  |  | 24 | 9 | 12000 |  |  | 9000 | 75% | 1.85 | Both | 250 | 1 | HRCU-A-CB-O | Yes
209248923 | Mini/Multi Split | MDV | MOX330-09HFN1-MY6W |  | Mini-Splits(Non-Ducted) | MFA2U-09HRFN1-MY6W |  | 9000 |  |  | 26.3 | 11.4 | 9000 |  |  | 11900 | 132% | 1.99 | Both | 187.5 | 0.75 | HRCU-A-CB-O | Both
209248924 | Mini/Multi Split | MDV | MOX330-12HFN1-MW5W |  | Mini-Splits(Non-Ducted) | MFA2U-12HRFN1-MW5W |  | 12000 |  |  | 24.2 | 10.7 | 12000 |  |  | 11900 | 99% | 1.99 | Both | 250 | 1 | HRCU-A-CB-O | Both
209248925 | Mini/Multi Split | MDV | MOX230-09HFN1-MY2W |  | Mini-Splits(Non-Ducted) | MFA2U-09HRFN1-MY6W |  | 9000 |  |  | 25.6 | 12.5 | 9000 |  |  | 8300 | 92% | 2.38 | Both | 187.5 | 0.75 | HRCU-A-CB-O | Both
209248926 | Mini/Multi Split | MDV | MOX230-12HFN1-MV5W |  | Mini-Splits(Non-Ducted) | MFA2U-12HRFN1-MW5W |  | 12000 |  |  | 25 | 11 | 12000 |  |  | 8400 | 70% | 2.38 | Both | 250 | 1 | HRCU-A-CB-O | Both
209248927 | Mini/Multi Split | MDV | MOX430-18HFN1-MU0W |  | Mini-Splits(Non-Ducted) | MFA2U-16HRFN1-MV0W |  | 16000 |  |  | 22.4 | 10.4 | 17000 |  |  | 12700 | 75% | 2.32 | Both | 332.5 | 1.33 | HRCU-A-CB-O | Both
209248928 | Mini/Multi Split | MDV | MOX430-17HFN1-MT0W |  | Mini-Splits(Non-Ducted) | MFA2U-16HRFN1-MV0W |  | 16000 |  |  | 20.2 | 8.9 | 17000 |  |  | 16700 | 98% | 1.76 | Both | 332.5 | 1.33 | HRCU-A-CB-O | Both
209248929 | Mini/Multi Split | GREE | GWH09AGCXD-D3DNA1A/O |  | Mini-Splits(Non-Ducted) | GWH09QCXD-D3DN***/I |  | 9100 |  |  | 25.5 | 10.2 | 10500 |  |  | 9100 | 87% | 1.86 | Both | 190 | 0.76 | HRCU-A-CB-O | Both
209248930 | Mini/Multi Split | GREE | GWH09AGCXD-D3DNA1A/O |  | Mini-Splits(Non-Ducted) | GWH09AFCXD-D3DN***/I |  | 9100 |  |  | 25.5 | 10.2 | 10500 |  |  | 9100 | 87% | 1.86 | Both | 190 | 0.76 | HRCU-A-CB-O | Both
209248931 | Mini/Multi Split | GREE | GWH09AGCXD-A3DNA1A/O |  | Mini-Splits(Non-Ducted) | GWH09QCXD-A3DN***/I |  | 9100 |  |  | 27 | 10 | 10000 |  |  | 9900 | 99% | 1.87 | Both | 190 | 0.76 | HRCU-A-CB-O | Both
209248934 | Mini/Multi Split | KANIONco | KWSM-09IR410AHS22L |  | Mini-Splits(Non-Ducted) | KWSM-09IR410AHS22L |  | 9000 |  |  | 23 | 9 | 9500 |  |  | 7000 | 74% | 1.8 | Both | 187.5 | 0.75 | HRCU-A-CB-O | N/A
209248935 | Mini/Multi Split | KANIONco | KWSM-12IR410AHS22L |  | Mini-Splits(Non-Ducted) | KWSM-12IR410AHS22L |  | 12000 |  |  | 22 | 9 | 12000 |  |  | 8700 | 73% | 1.8 | Both | 250 | 1 | HRCU-A-CB-O | N/A
209248936 | Mini/Multi Split | KANIONco | KWSM-09IR410AHS23 |  | Mini-Splits(Non-Ducted) | KWSM-09IR410AHS23 |  | 9000 |  |  | 23.5 | 9.2 | 9500 |  |  | 7300 | 77% | 1.8 | Both | 187.5 | 0.75 | HRCU-A-CB-O | N/A
209248937 | Mini/Multi Split | KANIONco | KWSM-12IR410AHS23 |  | Mini-Splits(Non-Ducted) | KWSM-12IR410AHS23 |  | 12000 |  |  | 23 | 9.5 | 12000 |  |  | 9100 | 76% | 1.8 | Both | 250 | 1 | HRCU-A-CB-O | N/A
208798357 | Mini/Multi Split | GREE | GWH30QFXH-D3DNB2A/O |  | Mini-Splits(Non-Ducted) | GWH30QFXH-D3DN***/I |  | 30000 |  |  | 20 | 8.5 | 30000 |  |  | 23200 | 77% | 1.81 | Both | 625 | 2.5 | HRCU-A-CB-O | N/A
208798358 | Mini/Multi Split | GREE | GWH36QFXH-D3DNB2B/O |  | Mini-Splits(Non-Ducted) | GWH36QFXH-D3DN***/I |  | 33600 |  |  | 20 | 8.5 | 34600 |  |  | 24400 | 71% | 1.85 | Both | 700 | 2.8 | HRCU-A-CB-O | N/A
208812667 | Mini/Multi Split | Multi MFG | 12HHW0-HP-AO |  | Mini-Splits(Non-Ducted) | 12HHW0-HP-A |  | 12000 |  |  | 21 | 9.5 | 12000 |  |  | 8400 | 70% | 1.75 | Both | 250 | 1 | HRCU-A-CB-O | N/A
208815368 | Mini/Multi Split | PERFECTAIRE | 3PAMSHH18-SZO |  | Mini-Splits(Non-Ducted) | 3PAMSHH18-UVW |  | 18000 |  |  | 22 | 10.6 | 18000 |  |  | 17200 | 96% | 1.89 | Both | 375 | 1.5 | HRCU-A-CB-O | Both
208816889 | Mini/Multi Split | SEA BREEZE+ | HSZ9H424ZMO |  | Mini-Splits(Non-Ducted) | WM9H424ZMI |  | 9000 |  |  | 26.4 | 11.6 | 12000 |  |  | 11000 | 92% | 1.85 | Both | 187.5 | 0.75 | HRCU-A-CB-O | Both
208816890 | Mini/Multi Split | SEA BREEZE+ | HSZ18H424ZMO |  | Mini-Splits(Non-Ducted) | WM18H424ZMI |  | 18000 |  |  | 22 | 10.6 | 18000 |  |  | 17200 | 96% | 1.89 | Both | 375 | 1.5 | HRCU-A-CB-O | Both
208816891 | Mini/Multi Split | SEA BREEZE+ | HSZ24H424ZMO |  | Mini-Splits(Non-Ducted) | WM24H424ZMI |  | 23000 |  |  | 22.3 | 10.3 | 26000 |  |  | 23000 | 88% | 1.8 | Both | 480 | 1.92 | HRCU-A-CB-O | Both
212608423 | Mini/Multi Split | BHI | BHI-12K115V-ES-US |  | Mini-Splits(Non-Ducted) | BHI-12K115V-ES-US |  | 12000 |  |  | 22 | 9 | 12000 |  |  | 8700 | 73% | 1.8 | Both | 250 | 1 | HRCU-A-CB-O | Both
212615011 | Mini/Multi Split | MDV | MOE30U-48HFN1-M[X] |  | Mini-Splits(Non-Ducted) | MUE-48HRFN1-MW |  | 44000 |  |  | 18.7 | 11 | 58000 |  |  | 56500 | 97% | 1.95 | Both | 917.5 | 3.67 | HRCU-A-CB-O | Both
212615012 | Mini/Multi Split | Relief Sciences | LANG12OD35-1 |  | Mini-Splits(Non-Ducted) | LANG12ID-25 |  | 12000 |  |  | 23.1 | 10.5 | 12000 |  |  | 11000 | 92% | 1.88 | Both | 250 | 1 | HRCU-A-CB-O | N/A
212615013 | Mini/Multi Split | Relief Sciences | LANG18OD35-1 |  | Mini-Splits(Non-Ducted) | LANG18ID-25 |  | 18000 |  |  | 22 | 10.6 | 18000 |  |  | 17200 | 96% | 1.89 | Both | 375 | 1.5 | HRCU-A-CB-O | N/A
215413184 | Mini/Multi Split | BRYANT | 37MHRAQ24AA3 |  | Mini-Splits(Non-Ducted) | 45MHHAQ24XC3 |  | 24000 |  |  | 18.5 | 9 | 24000 |  |  | 17000 | 71% | 2.11 | Both | 500 | 2 | HRCU-A-CB-O | N/A
215413187 | Mini/Multi Split | PAYNE | 37MHRAQ09AA1 |  | Mini-Splits(Non-Ducted) | 45MHHAQ09XC1 |  | 9000 |  |  | 21.5 | 9.1 | 10000 |  |  | 7000 | 70% | 1.95 | Both | 187.5 | 0.75 | HRCU-A-CB-O | Both
215413189 | Mini/Multi Split | PAYNE | 37MHRAQ09AA3 |  | Mini-Splits(Non-Ducted) | 45MHHAQ09XC3 |  | 9000 |  |  | 21.7 | 9.4 | 10000 |  |  | 7000 | 70% | 2 | Both | 187.5 | 0.75 | HRCU-A-CB-O | Both
215413192 | Mini/Multi Split | PAYNE | 37MHRAQ24AA3 |  | Mini-Splits(Non-Ducted) | 45MHHAQ24XC3 |  | 24000 |  |  | 18.5 | 9 | 24000 |  |  | 17000 | 71% | 2.11 | Both | 500 | 2 | HRCU-A-CB-O | N/A
215413195 | Mini/Multi Split | Weathermaker | 37MHRAQ09AA1 |  | Mini-Splits(Non-Ducted) | 45MHHAQ09XC1 |  | 9000 |  |  | 21.5 | 9.1 | 10000 |  |  | 7000 | 70% | 1.95 | Both | 187.5 | 0.75 | HRCU-A-CB-O | Both
215413197 | Mini/Multi Split | Weathermaker | 37MHRAQ09AA3 |  | Mini-Splits(Non-Ducted) | 45MHHAQ09XC3 |  | 9000 |  |  | 21.7 | 9.4 | 10000 |  |  | 7000 | 70% | 2 | Both | 187.5 | 0.75 | HRCU-A-CB-O | Both
215413200 | Mini/Multi Split | Weathermaker | 37MHRAQ24AA3 |  | Mini-Splits(Non-Ducted) | 45MHHAQ24XC3 |  | 24000 |  |  | 18.5 | 9 | 24000 |  |  | 17000 | 71% | 2.11 | Both | 500 | 2 | HRCU-A-CB-O | N/A
209157077 | Mini/Multi Split | ApooDr | ASF16-09H220V1B |  | Mini-Splits(Non-Ducted) | ASF16-09H220V1A |  | 9000 |  |  | 18.5 | 8.8 | 10000 |  |  | 7100 | 71% | 2.1 | Both | 187.5 | 0.75 | HRCU-A-CB-O | N/A
209157081 | Mini/Multi Split | ApooDr | AAG21-09H1B |  | Mini-Splits(Non-Ducted) | AAG21-09H1A |  | 9000 |  |  | 21.5 | 9.1 | 10000 |  |  | 7000 | 70% | 2.16 | Both | 187.5 | 0.75 | HRCU-A-CB-O | N/A
209157083 | Mini/Multi Split | ApooDr | AAG21-09H220V1B |  | Mini-Splits(Non-Ducted) | AAG21-09H220V1A |  | 9000 |  |  | 21.7 | 9.4 | 10000 |  |  | 7000 | 70% | 2 | Both | 187.5 | 0.75 | HRCU-A-CB-O | N/A
209157090 | Mini/Multi Split | ApooDr | AGN24-09H220V1B |  | Mini-Splits(Non-Ducted) | AGN24-09H220V1A |  | 9000 |  |  | 24 | 11.6 | 10000 |  |  | 7500 | 75% | 2.25 | Both | 187.5 | 0.75 | HRCU-A-CB-O | N/A
209157092 | Mini/Multi Split | ApooDr | AGN24-12H220V1B |  | Mini-Splits(Non-Ducted) | AGN24-12H220V1A |  | 12000 |  |  | 23.1 | 10.8 | 12000 |  |  | 8400 | 70% | 2.41 | Both | 250 | 1 | HRCU-A-CB-O | N/A
209157093 | Mini/Multi Split | ApooDr | AGN24-18H1B |  | Mini-Splits(Non-Ducted) | AGN24-18H1A |  | 18000 |  |  | 24 | 10.5 | 18000 |  |  | 12800 | 71% | 2.44 | Both | 375 | 1.5 | HRCU-A-CB-O | N/A
208429503 | Mini/Multi Split | TOSHIBA CARRIER | RAV-SP122AT2P-UL |  | Mini-Splits(Non-Ducted) | RAV-SM122KRTP-UL |  | 12000 |  |  | 25.2 | 11.1 | 14000 |  |  | 9900 | 71% | 2.5 | Both | 250 | 1 | HRCU-A-CB-O | N/A
208429504 | Mini/Multi Split | TOSHIBA CARRIER | RAV-SP182AT2P-UL |  | Mini-Splits(Non-Ducted) | RAV-SM182KRTP-UL |  | 18000 |  |  | 23.8 | 10.3 | 20000 |  |  | 14500 | 73% | 2.27 | Both | 375 | 1.5 | HRCU-A-CB-O | N/A
208429505 | Mini/Multi Split | TOSHIBA CARRIER | RAV-SP242AT2P-UL |  | Mini-Splits(Non-Ducted) | RAV-SM242UTP-UL |  | 24000 |  |  | 23.7 | 10.7 | 27000 |  |  | 19300 | 71% | 2.22 | Both | 500 | 2 | HRCU-A-CB-O | N/A
208429506 | Mini/Multi Split | TOSHIBA CARRIER | RAV-SP302AT2P-UL |  | Mini-Splits(Non-Ducted) | RAV-SM302KRTP-UL |  | 30000 |  |  | 23.6 | 9.5 | 34000 |  |  | 25400 | 75% | 2.16 | Both | 625 | 2.5 | HRCU-A-CB-O | N/A
208429507 | Mini/Multi Split | TOSHIBA CARRIER | RAV-SP362AT2P-UL |  | Mini-Splits(Non-Ducted) | RAV-SM362KRTP-UL |  | 36000 |  |  | 22 | 8.9 | 40000 |  |  | 28800 | 72% | 2.12 | Both | 750 | 3 | HRCU-A-CB-O | N/A
208429508 | Mini/Multi Split | TOSHIBA CARRIER | RAV-SP422AT2P-UL |  | Mini-Splits(Non-Ducted) | RAV-SM422UTP-UL |  | 42000 |  |  | 22.6 | 10.2 | 47000 |  |  | 33600 | 71% | 2.1 | Both | 875 | 3.5 | HRCU-A-CB-O | N/A
208429509 | Mini/Multi Split | TOSHIBA CARRIER | RAV-SP482AT2P-UL |  | Mini-Splits(Non-Ducted) | RAV-SM482UTP-UL |  | 48000 |  |  | 22.4 | 9.8 | 54000 |  |  | 38000 | 70% | 2.02 | Both | 1000 | 4 | HRCU-A-CB-O | N/A
208447318 | Mini/Multi Split | TOSHIBA CARRIER | RAV-SP122AT2P-UL |  | Mini-Splits(Ducted) | RAV-SM122BTP-UL |  | 12000 |  |  | 17.1 | 8.9 | 14000 |  |  | 10000 | 71% | 1.82 | Both | 250 | 1 | HRCU-A-CB | N/A
208447319 | Mini/Multi Split | TOSHIBA CARRIER | RAV-SP182AT2P-UL |  | Mini-Splits(Non-Ducted) | RAV-SM182UTP-UL |  | 18000 |  |  | 25.5 | 11.3 | 20000 |  |  | 14100 | 71% | 2.45 | Both | 375 | 1.5 | HRCU-A-CB-O | N/A
208447320 | Mini/Multi Split | TOSHIBA CARRIER | RAV-SP182AT2P-UL |  | Mini-Splits(Non-Ducted) | RAV-SM182CTP-UL |  | 18000 |  |  | 23.6 | 10.7 | 20000 |  |  | 14500 | 73% | 2.36 | Both | 375 | 1.5 | HRCU-A-CB-O | N/A
208447322 | Mini/Multi Split | TOSHIBA CARRIER | RAV-SP242AT2P-UL |  | Mini-Splits(Non-Ducted) | RAV-SM242CTP-UL |  | 24000 |  |  | 23.2 | 10.4 | 27000 |  |  | 19200 | 71% | 2.3 | Both | 500 | 2 | HRCU-A-CB-O | N/A
208447323 | Mini/Multi Split | TOSHIBA CARRIER | RAV-SP242AT2P-UL |  | Mini-Splits(Ducted) | RAV-SM242BTP-UL |  | 24000 |  |  | 19.4 | 10.3 | 27000 |  |  | 20000 | 74% | 2.1 | Both | 500 | 2 | HRCU-A-CB | N/A
208447324 | Mini/Multi Split | TOSHIBA CARRIER | RAV-SP302AT2P-UL |  | Mini-Splits(Non-Ducted) | RAV-SM302UTP-UL |  | 30000 |  |  | 23.7 | 11.2 | 34000 |  |  | 24000 | 71% | 2.51 | Both | 625 | 2.5 | HRCU-A-CB-O | N/A
208447325 | Mini/Multi Split | TOSHIBA CARRIER | RAV-SP302AT2P-UL |  | Mini-Splits(Non-Ducted) | RAV-SM302CTP-UL |  | 30000 |  |  | 22 | 10.4 | 34000 |  |  | 24200 | 71% | 2.28 | Both | 625 | 2.5 | HRCU-A-CB-O | N/A
208447326 | Mini/Multi Split | TOSHIBA CARRIER | RAV-SP302AT2P-UL |  | Mini-Splits(Ducted) | RAV-SM302BTP-UL |  | 30000 |  |  | 19.3 | 10.3 | 34000 |  |  | 25400 | 75% | 2.19 | Both | 625 | 2.5 | HRCU-A-CB | N/A
208447327 | Mini/Multi Split | TOSHIBA CARRIER | RAV-SP362AT2P-UL |  | Mini-Splits(Non-Ducted) | RAV-SM362UTP-UL |  | 36000 |  |  | 24.3 | 11.1 | 40000 |  |  | 29800 | 75% | 2.47 | Both | 750 | 3 | HRCU-A-CB-O | N/A
208447328 | Mini/Multi Split | TOSHIBA CARRIER | RAV-SP362AT2P-UL |  | Mini-Splits(Non-Ducted) | RAV-SM362CTP-UL |  | 36000 |  |  | 22.4 | 11.1 | 40000 |  |  | 29600 | 74% | 2.39 | Both | 750 | 3 | HRCU-A-CB-O | N/A
208447329 | Mini/Multi Split | TOSHIBA CARRIER | RAV-SP362AT2P-UL |  | Mini-Splits(Ducted) | RAV-SM362BTP-UL |  | 36000 |  |  | 17.6 | 9.9 | 40000 |  |  | 29800 | 75% | 2.12 | Both | 750 | 3 | HRCU-A-CB | N/A
208447330 | Mini/Multi Split | TOSHIBA CARRIER | RAV-SP422AT2P-UL |  | Mini-Splits(Non-Ducted) | RAV-SM422CTP-UL |  | 42000 |  |  | 19.6 | 10.7 | 47000 |  |  | 33400 | 71% | 2.16 | Both | 875 | 3.5 | HRCU-A-CB-O | N/A
208447331 | Mini/Multi Split | TOSHIBA CARRIER | RAV-SP422AT2P-UL |  | Mini-Splits(Ducted) | RAV-SM422BTP-UL |  | 42000 |  |  | 16.9 | 9 | 47000 |  |  | 34600 | 74% | 1.89 | Both | 875 | 3.5 | HRCU-A-CB | N/A
208447612 | Mini/Multi Split | SUNCHILLERS | 12WODU-UL |  | Mini-Splits(Ducted) | 12DIDU-UL |  | 11500 |  |  | 19 | 10.3 | 12000 |  |  | 8400 | 70% | 2.26 | Both | 240 | 0.96 | HRCU-A-CB | N/A
208447613 | Mini/Multi Split | SUNCHILLERS | 24WODU-UL |  | Mini-Splits(Ducted) | 24DIDU-UL |  | 23000 |  |  | 19 | 11.2 | 25000 |  |  | 20000 | 80% | 2.3 | Both | 480 | 1.92 | HRCU-A-CB | N/A
208447614 | Mini/Multi Split | ARCOAIRE | DLCSRBH12AAK |  | Mini-Splits(Non-Ducted) | DLFSHCH12XAK |  | 12000 |  |  | 25.5 | 10.4 | 12000 |  |  | 12000 | 100% | 1.8 | Both | 250 | 1 | HRCU-A-CB-O | Both
208447615 | Mini/Multi Split | ARCOAIRE | DLCSRBH24AAK |  | Mini-Splits(Non-Ducted) | DLFSHCH24XAK |  | 24000 |  |  | 21.5 | 11.4 | 29000 |  |  | 25000 | 86% | 2.21 | Both | 500 | 2 | HRCU-A-CB-O | Both
208447617 | Mini/Multi Split | ARCOAIRE | DLCSRBH09AAK |  | Mini-Splits(Non-Ducted) | DLFSHCH09XAK |  | 9000 |  |  | 28.1 | 11.5 | 12000 |  |  | 10600 | 88% | 2 | Both | 187.5 | 0.75 | HRCU-A-CB-O | Both
208447619 | Mini/Multi Split | ARCOAIRE | DLCSRBH18AAK |  | Mini-Splits(Non-Ducted) | DLFSHCH18XAK |  | 18000 |  |  | 21.5 | 11.3 | 18000 |  |  | 18000 | 100% | 1.8 | Both | 375 | 1.5 | HRCU-A-CB-O | Both
208447621 | Mini/Multi Split | ARCOAIRE | DLCSRBH06AAK |  | Mini-Splits(Non-Ducted) | DLFSHCH06XAK |  | 6000 |  |  | 26.5 | 13.6 | 7000 |  |  | 7500 | 107% | 2.1 | Both | 125 | 0.5 | HRCU-A-CB-O | Both
208447622 | Mini/Multi Split | COMFORTMAKER | DLCSRBH12AAK |  | Mini-Splits(Non-Ducted) | DLFSHCH12XAK |  | 12000 |  |  | 25.5 | 10.4 | 12000 |  |  | 12000 | 100% | 1.8 | Both | 250 | 1 | HRCU-A-CB-O | Both
208447623 | Mini/Multi Split | COMFORTMAKER | DLCSRBH24AAK |  | Mini-Splits(Non-Ducted) | DLFSHCH24XAK |  | 24000 |  |  | 21.5 | 11.4 | 29000 |  |  | 25000 | 86% | 2.21 | Both | 500 | 2 | HRCU-A-CB-O | Both
208447625 | Mini/Multi Split | COMFORTMAKER | DLCSRBH09AAK |  | Mini-Splits(Non-Ducted) | DLFSHCH09XAK |  | 9000 |  |  | 28.1 | 11.5 | 12000 |  |  | 10600 | 88% | 2 | Both | 187.5 | 0.75 | HRCU-A-CB-O | Both
208447627 | Mini/Multi Split | COMFORTMAKER | DLCSRBH18AAK |  | Mini-Splits(Non-Ducted) | DLFSHCH18XAK |  | 18000 |  |  | 21.5 | 11.3 | 18000 |  |  | 18000 | 100% | 1.8 | Both | 375 | 1.5 | HRCU-A-CB-O | Both
208447629 | Mini/Multi Split | COMFORTMAKER | DLCSRBH06AAK |  | Mini-Splits(Non-Ducted) | DLFSHCH06XAK |  | 6000 |  |  | 26.5 | 13.6 | 7000 |  |  | 7500 | 107% | 2.1 | Both | 125 | 0.5 | HRCU-A-CB-O | Both
208447630 | Mini/Multi Split | DAY & NIGHT | DLCSRBH12AAK |  | Mini-Splits(Non-Ducted) | DLFSHCH12XAK |  | 12000 |  |  | 25.5 | 10.4 | 12000 |  |  | 12000 | 100% | 1.8 | Both | 250 | 1 | HRCU-A-CB-O | Both
208447631 | Mini/Multi Split | DAY & NIGHT | DLCSRBH24AAK |  | Mini-Splits(Non-Ducted) | DLFSHCH24XAK |  | 24000 |  |  | 21.5 | 11.4 | 29000 |  |  | 25000 | 86% | 2.21 | Both | 500 | 2 | HRCU-A-CB-O | Both
208447633 | Mini/Multi Split | DAY & NIGHT | DLCSRBH09AAK |  | Mini-Splits(Non-Ducted) | DLFSHCH09XAK |  | 9000 |  |  | 28.1 | 11.5 | 12000 |  |  | 10600 | 88% | 2 | Both | 187.5 | 0.75 | HRCU-A-CB-O | Both
208447635 | Mini/Multi Split | DAY & NIGHT | DLCSRBH18AAK |  | Mini-Splits(Non-Ducted) | DLFSHCH18XAK |  | 18000 |  |  | 21.5 | 11.3 | 18000 |  |  | 18000 | 100% | 1.8 | Both | 375 | 1.5 | HRCU-A-CB-O | Both
208447637 | Mini/Multi Split | DAY & NIGHT | DLCSRBH06AAK |  | Mini-Splits(Non-Ducted) | DLFSHCH06XAK |  | 6000 |  |  | 26.5 | 13.6 | 7000 |  |  | 7500 | 107% | 2.1 | Both | 125 | 0.5 | HRCU-A-CB-O | Both
208447638 | Mini/Multi Split | HEIL | DLCSRBH12AAK |  | Mini-Splits(Non-Ducted) | DLFSHCH12XAK |  | 12000 |  |  | 25.5 | 10.4 | 12000 |  |  | 12000 | 100% | 1.8 | Both | 250 | 1 | HRCU-A-CB-O | Both
208447639 | Mini/Multi Split | HEIL | DLCSRBH24AAK |  | Mini-Splits(Non-Ducted) | DLFSHCH24XAK |  | 24000 |  |  | 21.5 | 11.4 | 29000 |  |  | 25000 | 86% | 2.21 | Both | 500 | 2 | HRCU-A-CB-O | Both
208447641 | Mini/Multi Split | HEIL | DLCSRBH09AAK |  | Mini-Splits(Non-Ducted) | DLFSHCH09XAK |  | 9000 |  |  | 28.1 | 11.5 | 12000 |  |  | 10600 | 88% | 2 | Both | 187.5 | 0.75 | HRCU-A-CB-O | Both
208447643 | Mini/Multi Split | HEIL | DLCSRBH18AAK |  | Mini-Splits(Non-Ducted) | DLFSHCH18XAK |  | 18000 |  |  | 21.5 | 11.3 | 18000 |  |  | 18000 | 100% | 1.8 | Both | 375 | 1.5 | HRCU-A-CB-O | Both
208447645 | Mini/Multi Split | HEIL | DLCSRBH06AAK |  | Mini-Splits(Non-Ducted) | DLFSHCH06XAK |  | 6000 |  |  | 26.5 | 13.6 | 7000 |  |  | 7500 | 107% | 2.1 | Both | 125 | 0.5 | HRCU-A-CB-O | Both
208447646 | Mini/Multi Split | KEEPRITE | DLCSRBH12AAK |  | Mini-Splits(Non-Ducted) | DLFSHCH12XAK |  | 12000 |  |  | 25.5 | 10.4 | 12000 |  |  | 12000 | 100% | 1.8 | Both | 250 | 1 | HRCU-A-CB-O | Both
208447647 | Mini/Multi Split | KEEPRITE | DLCSRBH24AAK |  | Mini-Splits(Non-Ducted) | DLFSHCH24XAK |  | 24000 |  |  | 21.5 | 11.4 | 29000 |  |  | 25000 | 86% | 2.21 | Both | 500 | 2 | HRCU-A-CB-O | Both
208447649 | Mini/Multi Split | KEEPRITE | DLCSRBH09AAK |  | Mini-Splits(Non-Ducted) | DLFSHCH09XAK |  | 9000 |  |  | 28.1 | 11.5 | 12000 |  |  | 10600 | 88% | 2 | Both | 187.5 | 0.75 | HRCU-A-CB-O | Both
208447651 | Mini/Multi Split | KEEPRITE | DLCSRBH18AAK |  | Mini-Splits(Non-Ducted) | DLFSHCH18XAK |  | 18000 |  |  | 21.5 | 11.3 | 18000 |  |  | 18000 | 100% | 1.8 | Both | 375 | 1.5 | HRCU-A-CB-O | Both
208447653 | Mini/Multi Split | KEEPRITE | DLCSRBH06AAK |  | Mini-Splits(Non-Ducted) | DLFSHCH06XAK |  | 6000 |  |  | 26.5 | 13.6 | 7000 |  |  | 7500 | 107% | 2.1 | Both | 125 | 0.5 | HRCU-A-CB-O | Both
208447654 | Mini/Multi Split | KENMORE | DLCSRBH12AAK |  | Mini-Splits(Non-Ducted) | DLFSHCH12XAK |  | 12000 |  |  | 25.5 | 10.4 | 12000 |  |  | 12000 | 100% | 1.8 | Both | 250 | 1 | HRCU-A-CB-O | Both
208447655 | Mini/Multi Split | KENMORE | DLCSRBH24AAK |  | Mini-Splits(Non-Ducted) | DLFSHCH24XAK |  | 24000 |  |  | 21.5 | 11.4 | 29000 |  |  | 25000 | 86% | 2.21 | Both | 500 | 2 | HRCU-A-CB-O | Both
208447657 | Mini/Multi Split | KENMORE | DLCSRBH09AAK |  | Mini-Splits(Non-Ducted) | DLFSHCH09XAK |  | 9000 |  |  | 28.1 | 11.5 | 12000 |  |  | 10600 | 88% | 2 | Both | 187.5 | 0.75 | HRCU-A-CB-O | Both
208447659 | Mini/Multi Split | KENMORE | DLCSRBH18AAK |  | Mini-Splits(Non-Ducted) | DLFSHCH18XAK |  | 18000 |  |  | 21.5 | 11.3 | 18000 |  |  | 18000 | 100% | 1.8 | Both | 375 | 1.5 | HRCU-A-CB-O | Both
208447661 | Mini/Multi Split | KENMORE | DLCSRBH06AAK |  | Mini-Splits(Non-Ducted) | DLFSHCH06XAK |  | 6000 |  |  | 26.5 | 13.6 | 7000 |  |  | 7500 | 107% | 2.1 | Both | 125 | 0.5 | HRCU-A-CB-O | Both
208447662 | Mini/Multi Split | MIDEA | DLCSRBH12AAK |  | Mini-Splits(Non-Ducted) | DLFSHCH12XAK |  | 12000 |  |  | 25.5 | 10.4 | 12000 |  |  | 12000 | 100% | 1.8 | Both | 250 | 1 | HRCU-A-CB-O | Both
208447663 | Mini/Multi Split | MIDEA | DLCSRBH24AAK |  | Mini-Splits(Non-Ducted) | DLFSHCH24XAK |  | 24000 |  |  | 21.5 | 11.4 | 29000 |  |  | 25000 | 86% | 2.21 | Both | 500 | 2 | HRCU-A-CB-O | Both
208447665 | Mini/Multi Split | MIDEA | DLCSRBH09AAK |  | Mini-Splits(Non-Ducted) | DLFSHCH09XAK |  | 9000 |  |  | 28.1 | 11.5 | 12000 |  |  | 10600 | 88% | 2 | Both | 187.5 | 0.75 | HRCU-A-CB-O | Both
208447667 | Mini/Multi Split | MIDEA | DLCSRBH18AAK |  | Mini-Splits(Non-Ducted) | DLFSHCH18XAK |  | 18000 |  |  | 21.5 | 11.3 | 18000 |  |  | 18000 | 100% | 1.8 | Both | 375 | 1.5 | HRCU-A-CB-O | Both
208447669 | Mini/Multi Split | MIDEA | DLCSRBH06AAK |  | Mini-Splits(Non-Ducted) | DLFSHCH06XAK |  | 6000 |  |  | 26.5 | 13.6 | 7000 |  |  | 7500 | 107% | 2.1 | Both | 125 | 0.5 | HRCU-A-CB-O | Both
208447670 | Mini/Multi Split | TEMPSTAR | DLCSRBH12AAK |  | Mini-Splits(Non-Ducted) | DLFSHCH12XAK |  | 12000 |  |  | 25.5 | 10.4 | 12000 |  |  | 12000 | 100% | 1.8 | Both | 250 | 1 | HRCU-A-CB-O | Both
208447671 | Mini/Multi Split | TEMPSTAR | DLCSRBH24AAK |  | Mini-Splits(Non-Ducted) | DLFSHCH24XAK |  | 24000 |  |  | 21.5 | 11.4 | 29000 |  |  | 25000 | 86% | 2.21 | Both | 500 | 2 | HRCU-A-CB-O | Both
208447673 | Mini/Multi Split | TEMPSTAR | DLCSRBH09AAK |  | Mini-Splits(Non-Ducted) | DLFSHCH09XAK |  | 9000 |  |  | 28.1 | 11.5 | 12000 |  |  | 10600 | 88% | 2 | Both | 187.5 | 0.75 | HRCU-A-CB-O | Both
208447675 | Mini/Multi Split | TEMPSTAR | DLCSRBH18AAK |  | Mini-Splits(Non-Ducted) | DLFSHCH18XAK |  | 18000 |  |  | 21.5 | 11.3 | 18000 |  |  | 18000 | 100% | 1.8 | Both | 375 | 1.5 | HRCU-A-CB-O | Both
208447677 | Mini/Multi Split | TEMPSTAR | DLCSRBH06AAK |  | Mini-Splits(Non-Ducted) | DLFSHCH06XAK |  | 6000 |  |  | 26.5 | 13.6 | 7000 |  |  | 7500 | 107% | 2.1 | Both | 125 | 0.5 | HRCU-A-CB-O | Both
208447678 | Mini/Multi Split | SMART COMFORT | DLCSRBH12AAK |  | Mini-Splits(Non-Ducted) | DLFSHCH12XAK |  | 12000 |  |  | 25.5 | 10.4 | 12000 |  |  | 12000 | 100% | 1.8 | Both | 250 | 1 | HRCU-A-CB-O | Both
208447679 | Mini/Multi Split | SMART COMFORT | DLCSRBH24AAK |  | Mini-Splits(Non-Ducted) | DLFSHCH24XAK |  | 24000 |  |  | 21.5 | 11.4 | 29000 |  |  | 25000 | 86% | 2.21 | Both | 500 | 2 | HRCU-A-CB-O | Both
208447681 | Mini/Multi Split | SMART COMFORT | DLCSRBH09AAK |  | Mini-Splits(Non-Ducted) | DLFSHCH09XAK |  | 9000 |  |  | 28.1 | 11.5 | 12000 |  |  | 10600 | 88% | 2 | Both | 187.5 | 0.75 | HRCU-A-CB-O | Both
208447683 | Mini/Multi Split | SMART COMFORT | DLCSRBH18AAK |  | Mini-Splits(Non-Ducted) | DLFSHCH18XAK |  | 18000 |  |  | 21.5 | 11.3 | 18000 |  |  | 18000 | 100% | 1.8 | Both | 375 | 1.5 | HRCU-A-CB-O | Both
208447685 | Mini/Multi Split | SMART COMFORT | DLCSRBH06AAK |  | Mini-Splits(Non-Ducted) | DLFSHCH06XAK |  | 6000 |  |  | 26.5 | 13.6 | 7000 |  |  | 7500 | 107% | 2.1 | Both | 125 | 0.5 | HRCU-A-CB-O | Both
208447686 | Mini/Multi Split | AIRQUEST | DLCSRBH12AAK |  | Mini-Splits(Non-Ducted) | DLFSHCH12XAK |  | 12000 |  |  | 25.5 | 10.4 | 12000 |  |  | 12000 | 100% | 1.8 | Both | 250 | 1 | HRCU-A-CB-O | Both
208447687 | Mini/Multi Split | AIRQUEST | DLCSRBH24AAK |  | Mini-Splits(Non-Ducted) | DLFSHCH24XAK |  | 24000 |  |  | 21.5 | 11.4 | 29000 |  |  | 25000 | 86% | 2.21 | Both | 500 | 2 | HRCU-A-CB-O | Both
208447689 | Mini/Multi Split | AIRQUEST | DLCSRBH09AAK |  | Mini-Splits(Non-Ducted) | DLFSHCH09XAK |  | 9000 |  |  | 28.1 | 11.5 | 12000 |  |  | 10600 | 88% | 2 | Both | 187.5 | 0.75 | HRCU-A-CB-O | Both
208447691 | Mini/Multi Split | AIRQUEST | DLCSRBH18AAK |  | Mini-Splits(Non-Ducted) | DLFSHCH18XAK |  | 18000 |  |  | 21.5 | 11.3 | 18000 |  |  | 18000 | 100% | 1.8 | Both | 375 | 1.5 | HRCU-A-CB-O | Both
208447693 | Mini/Multi Split | AIRQUEST | DLCSRBH06AAK |  | Mini-Splits(Non-Ducted) | DLFSHCH06XAK |  | 6000 |  |  | 26.5 | 13.6 | 7000 |  |  | 7500 | 107% | 2.1 | Both | 125 | 0.5 | HRCU-A-CB-O | Both
208447695 | Mini/Multi Split | ARCOAIRE | DLCERBH09AAJ |  | Mini-Splits(Non-Ducted) | DLFEHBH09XAJ |  | 9000 |  |  | 21.5 | 9.1 | 10000 |  |  | 7000 | 70% | 2.16 | Both | 187.5 | 0.75 | HRCU-A-CB-O | Both
208447700 | Mini/Multi Split | ARCOAIRE | DLCERBH09AAK |  | Mini-Splits(Non-Ducted) | DLFEHBH09XAK |  | 9000 |  |  | 21.7 | 9.4 | 10000 |  |  | 7000 | 70% | 2 | Both | 187.5 | 0.75 | HRCU-A-CB-O | Both
208447703 | Mini/Multi Split | COMFORTMAKER | DLCERBH09AAJ |  | Mini-Splits(Non-Ducted) | DLFEHBH09XAJ |  | 9000 |  |  | 21.5 | 9.1 | 10000 |  |  | 7000 | 70% | 2.16 | Both | 187.5 | 0.75 | HRCU-A-CB-O | Both
208447708 | Mini/Multi Split | COMFORTMAKER | DLCERBH09AAK |  | Mini-Splits(Non-Ducted) | DLFEHBH09XAK |  | 9000 |  |  | 21.7 | 9.4 | 10000 |  |  | 7000 | 70% | 2 | Both | 187.5 | 0.75 | HRCU-A-CB-O | Both
208447711 | Mini/Multi Split | DAY & NIGHT | DLCERBH09AAJ |  | Mini-Splits(Non-Ducted) | DLFEHBH09XAJ |  | 9000 |  |  | 21.5 | 9.1 | 10000 |  |  | 7000 | 70% | 2.16 | Both | 187.5 | 0.75 | HRCU-A-CB-O | Both
208447716 | Mini/Multi Split | DAY & NIGHT | DLCERBH09AAK |  | Mini-Splits(Non-Ducted) | DLFEHBH09XAK |  | 9000 |  |  | 21.7 | 9.4 | 10000 |  |  | 7000 | 70% | 2 | Both | 187.5 | 0.75 | HRCU-A-CB-O | Both
208447719 | Mini/Multi Split | HEIL | DLCERBH09AAJ |  | Mini-Splits(Non-Ducted) | DLFEHBH09XAJ |  | 9000 |  |  | 21.5 | 9.1 | 10000 |  |  | 7000 | 70% | 2.16 | Both | 187.5 | 0.75 | HRCU-A-CB-O | Both
208447724 | Mini/Multi Split | HEIL | DLCERBH09AAK |  | Mini-Splits(Non-Ducted) | DLFEHBH09XAK |  | 9000 |  |  | 21.7 | 9.4 | 10000 |  |  | 7000 | 70% | 2 | Both | 187.5 | 0.75 | HRCU-A-CB-O | Both
208447727 | Mini/Multi Split | KEEPRITE | DLCERBH09AAJ |  | Mini-Splits(Non-Ducted) | DLFEHBH09XAJ |  | 9000 |  |  | 21.5 | 9.1 | 10000 |  |  | 7000 | 70% | 2.16 | Both | 187.5 | 0.75 | HRCU-A-CB-O | Both
208447732 | Mini/Multi Split | KEEPRITE | DLCERBH09AAK |  | Mini-Splits(Non-Ducted) | DLFEHBH09XAK |  | 9000 |  |  | 21.7 | 9.4 | 10000 |  |  | 7000 | 70% | 2 | Both | 187.5 | 0.75 | HRCU-A-CB-O | Both
208447735 | Mini/Multi Split | KENMORE | DLCERBH09AAJ |  | Mini-Splits(Non-Ducted) | DLFEHBH09XAJ |  | 9000 |  |  | 21.5 | 9.1 | 10000 |  |  | 7000 | 70% | 2.16 | Both | 187.5 | 0.75 | HRCU-A-CB-O | Both
208447740 | Mini/Multi Split | KENMORE | DLCERBH09AAK |  | Mini-Splits(Non-Ducted) | DLFEHBH09XAK |  | 9000 |  |  | 21.7 | 9.4 | 10000 |  |  | 7000 | 70% | 2 | Both | 187.5 | 0.75 | HRCU-A-CB-O | Both
208447743 | Mini/Multi Split | MIDEA | DLCERBH09AAJ |  | Mini-Splits(Non-Ducted) | DLFEHBH09XAJ |  | 9000 |  |  | 21.5 | 9.1 | 10000 |  |  | 7000 | 70% | 2.16 | Both | 187.5 | 0.75 | HRCU-A-CB-O | Both
208447748 | Mini/Multi Split | MIDEA | DLCERBH09AAK |  | Mini-Splits(Non-Ducted) | DLFEHBH09XAK |  | 9000 |  |  | 21.7 | 9.4 | 10000 |  |  | 7000 | 70% | 2 | Both | 187.5 | 0.75 | HRCU-A-CB-O | Both
208447751 | Mini/Multi Split | TEMPSTAR | DLCERBH09AAJ |  | Mini-Splits(Non-Ducted) | DLFEHBH09XAJ |  | 9000 |  |  | 21.5 | 9.1 | 10000 |  |  | 7000 | 70% | 2.16 | Both | 187.5 | 0.75 | HRCU-A-CB-O | Both
208447756 | Mini/Multi Split | TEMPSTAR | DLCERBH09AAK |  | Mini-Splits(Non-Ducted) | DLFEHBH09XAK |  | 9000 |  |  | 21.7 | 9.4 | 10000 |  |  | 7000 | 70% | 2 | Both | 187.5 | 0.75 | HRCU-A-CB-O | Both
208447759 | Mini/Multi Split | SMART COMFORT | DLCERBH09AAJ |  | Mini-Splits(Non-Ducted) | DLFEHBH09XAJ |  | 9000 |  |  | 21.5 | 9.1 | 10000 |  |  | 7000 | 70% | 2.16 | Both | 187.5 | 0.75 | HRCU-A-CB-O | Both
208447764 | Mini/Multi Split | SMART COMFORT | DLCERBH09AAK |  | Mini-Splits(Non-Ducted) | DLFEHBH09XAK |  | 9000 |  |  | 21.7 | 9.4 | 10000 |  |  | 7000 | 70% | 2 | Both | 187.5 | 0.75 | HRCU-A-CB-O | Both
208447767 | Mini/Multi Split | AIRQUEST | DLCERBH09AAJ |  | Mini-Splits(Non-Ducted) | DLFEHBH09XAJ |  | 9000 |  |  | 21.5 | 9.1 | 10000 |  |  | 7000 | 70% | 2.16 | Both | 187.5 | 0.75 | HRCU-A-CB-O | Both
208447772 | Mini/Multi Split | AIRQUEST | DLCERBH09AAK |  | Mini-Splits(Non-Ducted) | DLFEHBH09XAK |  | 9000 |  |  | 21.7 | 9.4 | 10000 |  |  | 7000 | 70% | 2 | Both | 187.5 | 0.75 | HRCU-A-CB-O | Both
208447844 | Mini/Multi Split | CARRIER | 38MHRCQ09AA1 |  | Mini-Splits(Non-Ducted) | 40MHHAQ09XA1 |  | 9000 |  |  | 21.5 | 9.1 | 10000 |  |  | 7000 | 70% | 2.16 | Both | 187.5 | 0.75 | HRCU-A-CB-O | Both
208447845 | Mini/Multi Split | CARRIER | 38MHRCQ09AA3 |  | Mini-Splits(Non-Ducted) | 40MHHAQ09XA3 |  | 9000 |  |  | 21.7 | 9.4 | 10000 |  |  | 7000 | 70% | 2 | Both | 187.5 | 0.75 | HRCU-A-CB-O | Both
208447846 | Mini/Multi Split | BRYANT | 38MHRCQ09AA1 |  | Mini-Splits(Non-Ducted) | 40MHHAQ09XA1 |  | 9000 |  |  | 21.5 | 9.1 | 10000 |  |  | 7000 | 70% | 2.16 | Both | 187.5 | 0.75 | HRCU-A-CB-O | Both
208447847 | Mini/Multi Split | BRYANT | 38MHRCQ09AA3 |  | Mini-Splits(Non-Ducted) | 40MHHAQ09XA3 |  | 9000 |  |  | 21.7 | 9.4 | 10000 |  |  | 7000 | 70% | 2 | Both | 187.5 | 0.75 | HRCU-A-CB-O | Both
208447848 | Mini/Multi Split | PAYNE | 38MHRCQ09AA1 |  | Mini-Splits(Non-Ducted) | 40MHHAQ09XA1 |  | 9000 |  |  | 21.5 | 9.1 | 10000 |  |  | 7000 | 70% | 2.16 | Both | 187.5 | 0.75 | HRCU-A-CB-O | Both
208447849 | Mini/Multi Split | PAYNE | 38MHRCQ09AA3 |  | Mini-Splits(Non-Ducted) | 40MHHAQ09XA3 |  | 9000 |  |  | 21.7 | 9.4 | 10000 |  |  | 7000 | 70% | 2 | Both | 187.5 | 0.75 | HRCU-A-CB-O | Both
208447850 | Mini/Multi Split | Weathermaker | 38MHRCQ09AA1 |  | Mini-Splits(Non-Ducted) | 40MHHAQ09XA1 |  | 9000 |  |  | 21.5 | 9.1 | 10000 |  |  | 7000 | 70% | 2.16 | Both | 187.5 | 0.75 | HRCU-A-CB-O | Both
208447851 | Mini/Multi Split | Weathermaker | 38MHRCQ09AA3 |  | Mini-Splits(Non-Ducted) | 40MHHAQ09XA3 |  | 9000 |  |  | 21.7 | 9.4 | 10000 |  |  | 7000 | 70% | 2 | Both | 187.5 | 0.75 | HRCU-A-CB-O | Both
208447852 | Mini/Multi Split | MIDEA | 38MHRCQ09AA1 |  | Mini-Splits(Non-Ducted) | 40MHHAQ09XA1 |  | 9000 |  |  | 21.5 | 9.1 | 10000 |  |  | 7000 | 70% | 2.16 | Both | 187.5 | 0.75 | HRCU-A-CB-O | Both
208447853 | Mini/Multi Split | MIDEA | 38MHRCQ09AA3 |  | Mini-Splits(Non-Ducted) | 40MHHAQ09XA3 |  | 9000 |  |  | 21.7 | 9.4 | 10000 |  |  | 7000 | 70% | 2 | Both | 187.5 | 0.75 | HRCU-A-CB-O | Both
208447926 | Mini/Multi Split | SLIMAIR | SHC09VC1AG |  | Mini-Splits(Non-Ducted) | SHM09VC1AG |  | 9000 |  |  | 21.5 | 9.1 | 10000 |  |  | 7000 | 70% | 2.16 | Both | 187.5 | 0.75 | HRCU-A-CB-O | Both
208447928 | Mini/Multi Split | SLIMAIR | SHC09VC2AG |  | Mini-Splits(Non-Ducted) | SHM09VC2AG |  | 9000 |  |  | 21.7 | 9.4 | 10000 |  |  | 7000 | 70% | 2 | Both | 187.5 | 0.75 | HRCU-A-CB-O | Both
208447936 | Mini/Multi Split | SLIMAIR | SHC09VE2AG |  | Mini-Splits(Non-Ducted) | SHM09VE2AG |  | 9000 |  |  | 24 | 11.6 | 10000 |  |  | 7500 | 75% | 2.25 | Both | 187.5 | 0.75 | HRCU-A-CB-O | Both
208447937 | Mini/Multi Split | SLIMAIR | SHC12VE2AG |  | Mini-Splits(Non-Ducted) | SHM12VE2AG |  | 12000 |  |  | 23.1 | 10.8 | 12000 |  |  | 8400 | 70% | 2.41 | Both | 250 | 1 | HRCU-A-CB-O | Both
208447938 | Mini/Multi Split | SLIMAIR | SHC18VE2AG |  | Mini-Splits(Non-Ducted) | SHM18VE2AG |  | 18000 |  |  | 24 | 10.5 | 18000 |  |  | 12800 | 71% | 2.44 | Both | 375 | 1.5 | HRCU-A-CB-O | Both
208447940 | Mini/Multi Split | SLIMAIR | SHCD09VC2AG |  | Mini-Splits(Non-Ducted) | SHMZ09VC2AG |  | 9000 |  |  | 26.4 | 11.6 | 12000 |  |  | 11000 | 92% | 1.85 | Both | 187.5 | 0.75 | HRCU-A-CB-O | Both
208447941 | Mini/Multi Split | SLIMAIR | SHCD12VC2AG |  | Mini-Splits(Non-Ducted) | SHMZ12VC2AG |  | 12000 |  |  | 23.1 | 10.5 | 12000 |  |  | 11000 | 92% | 1.88 | Both | 250 | 1 | HRCU-A-CB-O | Both
208447942 | Mini/Multi Split | SLIMAIR | SHCD18VC2AG |  | Mini-Splits(Non-Ducted) | SHMZ18VC2AG |  | 18000 |  |  | 22 | 10.6 | 18000 |  |  | 17200 | 96% | 1.89 | Both | 375 | 1.5 | HRCU-A-CB-O | Both
208447943 | Mini/Multi Split | SLIMAIR | SHCD24VC2AG |  | Mini-Splits(Non-Ducted) | SHMZ24VC2AG |  | 23000 |  |  | 22.3 | 10.3 | 26000 |  |  | 23000 | 88% | 1.8 | Both | 480 | 1.92 | HRCU-A-CB-O | Both
208447944 | Mini/Multi Split | SLIMAIR | SHC09VE2AG |  | Mini-Splits(Non-Ducted) | SHMZ09VC2AG |  | 9000 |  |  | 24 | 11.6 | 10000 |  |  | 7500 | 75% | 2.25 | Both | 187.5 | 0.75 | HRCU-A-CB-O | Both
208447945 | Mini/Multi Split | SLIMAIR | SHC12VE2AG |  | Mini-Splits(Non-Ducted) | SHMZ12VC2AG |  | 12000 |  |  | 23.1 | 10.8 | 12000 |  |  | 8400 | 70% | 2.41 | Both | 250 | 1 | HRCU-A-CB-O | Both
208447946 | Mini/Multi Split | SLIMAIR | SHC18VE2AG |  | Mini-Splits(Non-Ducted) | SHMZ18VC2AG |  | 18000 |  |  | 24 | 10.5 | 18000 |  |  | 12800 | 71% | 2.44 | Both | 375 | 1.5 | HRCU-A-CB-O | Both
208459002 | Mini/Multi Split | TOSHIBA CARRIER | RAV-SP242AT2P-UL |  | Mini-Splits(Non-Ducted) | RAV-SM242KRTP-UL |  | 24000 |  |  | 22.7 | 10.3 | 27000 |  |  | 19500 | 72% | 2.05 | Both | 500 | 2 | HRCU-A-CB-O | N/A
208497421 | Mini/Multi Split | MDV | MOX430-12HFN1-MZ60W |  | Mini-Splits(Non-Ducted) | MSOP1B-12HRFN1-MZ60W-CA |  | 12000 |  |  | 25.3 | 11.7 | 12000 |  |  | 13700 | 114% | 1.85 | Both | 250 | 1 | HRCU-A-CB-O | Both
208497422 | Mini/Multi Split | MDV | MOX430-09HFN1-MZG5W |  | Mini-Splits(Non-Ducted) | MSOP1B-09HRFN1-MZG5W-CA |  | 9000 |  |  | 27 | 17.5 | 12000 |  |  | 13700 | 114% | 1.85 | Both | 187.5 | 0.75 | HRCU-A-CB-O | Both
208545996 | Mini/Multi Split | MDV | MOB30-12HFN1-MT0W |  | Mini-Splits(Non-Ducted) | MSEPB-12HRFN1-MW5W(GA) |  | 10800 |  |  | 19.8 | 8.5 | 10800 |  |  | 7600 | 70% | 1.75 | Both | 225 | 0.9 | HRCU-A-CB-O | Both
208546015 | Mini/Multi Split | LENNOX | MPB012S4S-1P |  | Mini-Splits(Non-Ducted) | MWMC012S4-1P |  | 10800 |  |  | 19.8 | 8.5 | 10800 |  |  | 7600 | 70% | 1.75 | Both | 225 | 0.9 | HRCU-A-CB-O | N/A
208546034 | Mini/Multi Split | LENNOX | MLB024S4S-1P |  | Mini-Splits(Non-Ducted) | MWMA024S4-2P |  | 21600 |  |  | 18.9 | 10.4 | 23400 |  |  | 23400 | 100% | 1.89 | Both | 450 | 1.8 | HRCU-A-CB-O | Both
208546037 | Mini/Multi Split | Allied | 4DHP1S12S-1P |  | Mini-Splits(Non-Ducted) | DWM212S4-1P |  | 10800 |  |  | 19.8 | 8.5 | 10800 |  |  | 7600 | 70% | 1.75 | Both | 225 | 0.9 | HRCU-A-CB-O | N/A
208546479 | Mini/Multi Split | GREE | GWH12AGCXD-A3DNA1A/O |  | Mini-Splits(Non-Ducted) | GWH12QCXD-A3DN***/I |  | 12000 |  |  | 24 | 9 | 12000 |  |  | 8800 | 73% | 1.85 | Both | 250 | 1 | HRCU-A-CB-O | Yes
208552810 | Mini/Multi Split | MRCOOL | O-ES-09-HP-C-230B |  | Mini-Splits(Non-Ducted) | O-09-HP-WMAH-230B |  | 9000 |  |  | 25.5 | 12.3 | 10000 |  |  | 7500 | 75% | 2.17 | Both | 187.5 | 0.75 | HRCU-A-CB-O | Both
208552819 | Mini/Multi Split | MRCOOL | O-HH-09-HP-C-230B |  | Mini-Splits(Non-Ducted) | O-09-HP-WMAH-230B |  | 9000 |  |  | 28.1 | 11.5 | 12000 |  |  | 10600 | 88% | 2 | Both | 187.5 | 0.75 | HRCU-A-CB-O | Both
208552821 | Mini/Multi Split | MRCOOL | O-HH-12-HP-C-230B |  | Mini-Splits(Non-Ducted) | O-12-HP-WMAH-230B |  | 12000 |  |  | 25.5 | 10.4 | 12000 |  |  | 12000 | 100% | 1.8 | Both | 250 | 1 | HRCU-A-CB-O | Both
208552823 | Mini/Multi Split | MRCOOL | O-HH-18-HP-C-230B |  | Mini-Splits(Non-Ducted) | O-18-HP-WMAH-230B |  | 18000 |  |  | 21.5 | 11.3 | 18000 |  |  | 18000 | 100% | 1.8 | Both | 375 | 1.5 | HRCU-A-CB-O | Both
208552825 | Mini/Multi Split | MRCOOL | O-HH-24-HP-C-230B |  | Mini-Splits(Non-Ducted) | O-24-HP-WMAH-230B |  | 24000 |  |  | 21.5 | 11.4 | 29000 |  |  | 25000 | 86% | 2.21 | Both | 500 | 2 | HRCU-A-CB-O | Both
208650625 | Mini/Multi Split | BLUERIDGE | BMY36HHUC |  | Mini-Splits(Ducted) | BM36MCD |  | 36000 |  |  | 16.5 | 11 | 42000 |  |  | 36000 | 86% | 1.98 | Both | 750 | 3 | HRCU-A-CB | Yes
208650626 | Mini/Multi Split | BLUERIDGE | BMY36HHUC |  | Mini-Splits(Non-Ducted) | BM36MFCC |  | 36000 |  |  | 17.6 | 10 | 39000 |  |  | 36600 | 94% | 1.75 | Both | 750 | 3 | HRCU-A-CB-O | Yes
208650627 | Mini/Multi Split | BLUERIDGE | BMY48HHUC |  | Mini-Splits(Non-Ducted) | BM48MFCC |  | 48000 |  |  | 17 | 9.8 | 51000 |  |  | 49000 | 96% | 1.8 | Both | 1000 | 4 | HRCU-A-CB-O | Yes
208650638 | Mini/Multi Split | DUCANE | 4DHP1S12S-1P |  | Mini-Splits(Non-Ducted) | DWM212S4-1P |  | 10800 |  |  | 19.8 | 8.5 | 10800 |  |  | 7600 | 70% | 1.75 | Both | 225 | 0.9 | HRCU-A-CB-O | N/A
208650652 | Mini/Multi Split | Armstrong Air | 4DHP1S12S-1P |  | Mini-Splits(Non-Ducted) | DWM212S4-1P |  | 10800 |  |  | 19.8 | 8.5 | 10800 |  |  | 7600 | 70% | 1.75 | Both | 225 | 0.9 | HRCU-A-CB-O | N/A
208650666 | Mini/Multi Split | AirEase | 4DHP1S12S-1P |  | Mini-Splits(Non-Ducted) | DWM212S4-1P |  | 10800 |  |  | 19.8 | 8.5 | 10800 |  |  | 7600 | 70% | 1.75 | Both | 225 | 0.9 | HRCU-A-CB-O | N/A
208650680 | Mini/Multi Split | CONCORD | 4DHP1S12S-1P |  | Mini-Splits(Non-Ducted) | DWM212S4-1P |  | 10800 |  |  | 19.8 | 8.5 | 10800 |  |  | 7600 | 70% | 1.75 | Both | 225 | 0.9 | HRCU-A-CB-O | N/A
208650692 | Mini/Multi Split | SEA BREEZE | 9H421YOMI |  | Mini-Splits(Non-Ducted) | 9H421YIMI |  | 9000 |  |  | 21.5 | 9.1 | 10000 |  |  | 7000 | 70% | 2.16 | Both | 187.5 | 0.75 | HRCU-A-CB-O | Both
208650694 | Mini/Multi Split | SEA BREEZE | 9H421ZOMI |  | Mini-Splits(Non-Ducted) | 9H421ZIMI |  | 9000 |  |  | 21.7 | 9.4 | 10000 |  |  | 7000 | 70% | 2 | Both | 187.5 | 0.75 | HRCU-A-CB-O | Both
212436236 | Mini/Multi Split | Weathermaker | 38MPRAQ24AA3 |  | Mini-Splits(Non-Ducted) | DHMPHAQ24XA3 |  | 22000 |  |  | 23.5 | 10.5 | 24000 |  |  | 23400 | 98% | 1.94 | Both | 457.5 | 1.83 | HRCU-A-CB-O | Both
212437226 | Mini/Multi Split | KINGHOME | KW09HQ25SDO |  | Mini-Splits(Non-Ducted) | KM09HT1DI |  | 9100 |  |  | 19 | 9.5 | 10500 |  |  | 10000 | 95% | 1.85 | Both | 190 | 0.76 | HRCU-A-CB-O | N/A
212437227 | Mini/Multi Split | KINGHOME | KW12HQ25SDO |  | Mini-Splits(Ducted) | KM12HF1DI |  | 12000 |  |  | 20 | 8.5 | 12000 |  |  | 8800 | 73% | 1.9 | Both | 250 | 1 | HRCU-A-CB | N/A
208816909 | Mini/Multi Split | TRUST AIR CONDITIONERS | OUS09H/O4S4P |  | Mini-Splits(Non-Ducted) | IUMW109H/I41P |  | 9000 |  |  | 25.5 | 12.3 | 10000 |  |  | 7500 | 75% | 2.17 | Both | 187.5 | 0.75 | HRCU-A-CB-O | Both
208816913 | Mini/Multi Split | TRUST AIR CONDITIONERS | OUS09H/O4S4P |  | Mini-Splits(Non-Ducted) | IUMW106H/I41P |  | 6000 |  |  | 26.5 | 13.6 | 7000 |  |  | 7500 | 107% | 2.1 | Both | 125 | 0.5 | HRCU-A-CB-O | Both
208816914 | Mini/Multi Split | TRUST AIR CONDITIONERS | OAH09H/O4S4P |  | Mini-Splits(Non-Ducted) | IUMW109H/I41P |  | 9000 |  |  | 28.1 | 11.5 | 12000 |  |  | 10600 | 88% | 2 | Both | 187.5 | 0.75 | HRCU-A-CB-O | Both
208816915 | Mini/Multi Split | TRUST AIR CONDITIONERS | OAH12H/O4S4P |  | Mini-Splits(Non-Ducted) | IUMW112H/I41P |  | 12000 |  |  | 25.5 | 10.4 | 12000 |  |  | 12000 | 100% | 1.8 | Both | 250 | 1 | HRCU-A-CB-O | Both
208816916 | Mini/Multi Split | TRUST AIR CONDITIONERS | OAH18H/O4S4P |  | Mini-Splits(Non-Ducted) | IUMW118H/I41P |  | 18000 |  |  | 21.5 | 11.3 | 18000 |  |  | 18000 | 100% | 1.8 | Both | 375 | 1.5 | HRCU-A-CB-O | Both
208816917 | Mini/Multi Split | TRUST AIR CONDITIONERS | OAH24H/O4S4P |  | Mini-Splits(Non-Ducted) | IUMW124H/I41P |  | 24000 |  |  | 21.5 | 11.4 | 29000 |  |  | 25000 | 86% | 2.21 | Both | 500 | 2 | HRCU-A-CB-O | Both
208816918 | Mini/Multi Split | TRUST AIR CONDITIONERS | OUS09H/O4S4P |  | Mini-Splits(Non-Ducted) | IUMC409H/I41P |  | 9000 |  |  | 20 | 10 | 10000 |  |  | 7400 | 74% | 1.9 | Both | 187.5 | 0.75 | HRCU-A-CB-O | Both
212506076 | Mini/Multi Split | DAIKIN | RXL12WMVJU* |  | Mini-Splits(Non-Ducted) | FTX12WMVJU* |  | 10600 |  |  | 19.5 | 10 | 13400 |  |  | 10800 | 81% | 1.8 | Both | 220 | 0.88 | HRCU-A-CB-O | N/A
212506077 | Mini/Multi Split | DAIKIN | RXL15WMVJU* |  | Mini-Splits(Non-Ducted) | FTX15WMVJU* |  | 15000 |  |  | 19.5 | 10 | 18300 |  |  | 14600 | 80% | 1.8 | Both | 312.5 | 1.25 | HRCU-A-CB-O | N/A
212506082 | Mini/Multi Split | DAIKIN | RXL12WMVJU* |  | Mini-Splits(Non-Ducted) | FVXS12WVJU* |  | 10200 |  |  | 19.5 | 9.4 | 13000 |  |  | 12900 | 99% | 1.8 | Both | 212.5 | 0.85 | HRCU-A-CB-O | N/A
212506084 | Mini/Multi Split | DAIKIN | RXL15WMVJU* |  | Mini-Splits(Non-Ducted) | FVXS15WVJU* |  | 15000 |  |  | 19.5 | 9.3 | 18000 |  |  | 17600 | 98% | 1.8 | Both | 312.5 | 1.25 | HRCU-A-CB-O | N/A
208816921 | Mini/Multi Split | TRUST AIR CONDITIONERS | OUS24H/O4S4P |  | Mini-Splits(Non-Ducted) | IUMC424H/I41P |  | 24000 |  |  | 21.5 | 9.7 | 25000 |  |  | 18500 | 74% | 2.2 | Both | 500 | 2 | HRCU-A-CB-O | Both
208816922 | Mini/Multi Split | TRUST AIR CONDITIONERS | OAH09H/O4S4P |  | Mini-Splits(Non-Ducted) | IUMC409H/I41P |  | 9000 |  |  | 20.5 | 10.3 | 9800 |  |  | 10000 | 102% | 1.8 | Both | 187.5 | 0.75 | HRCU-A-CB-O | Both
208816923 | Mini/Multi Split | TRUST AIR CONDITIONERS | OAH12H/O4S4P |  | Mini-Splits(Non-Ducted) | IUMC412H/I41P |  | 12000 |  |  | 22.3 | 10.2 | 12000 |  |  | 11300 | 94% | 1.89 | Both | 250 | 1 | HRCU-A-CB-O | Both
208816924 | Mini/Multi Split | TRUST AIR CONDITIONERS | OAH18H/O4S4P |  | Mini-Splits(Non-Ducted) | IUMC418H/I41P |  | 16000 |  |  | 20 | 9.5 | 17000 |  |  | 16000 | 94% | 1.75 | Both | 332.5 | 1.33 | HRCU-A-CB-O | Both
208816925 | Mini/Multi Split | TRUST AIR CONDITIONERS | OAH24H/O4S4P |  | Mini-Splits(Non-Ducted) | IUMC424H/I41P |  | 24000 |  |  | 20.5 | 11.5 | 25000 |  |  | 25800 | 103% | 2 | Both | 500 | 2 | HRCU-A-CB-O | N/A
208816926 | Mini/Multi Split | TRUST AIR CONDITIONERS | OUS09H/O4S4P |  | Mini-Splits(Ducted) | IUMDL09H/I43P |  | 9000 |  |  | 19.2 | 10.2 | 10000 |  |  | 8000 | 80% | 2.1 | Both | 187.5 | 0.75 | HRCU-A-CB | Both
208816927 | Mini/Multi Split | TRUST AIR CONDITIONERS | OUS12H/O4S4P |  | Mini-Splits(Ducted) | IUMDL12H/I43P |  | 11500 |  |  | 19 | 10.3 | 12000 |  |  | 8400 | 70% | 2.26 | Both | 240 | 0.96 | HRCU-A-CB | Both
208816929 | Mini/Multi Split | TRUST AIR CONDITIONERS | OUS24H/O4S4P |  | Mini-Splits(Ducted) | IUMDL24H/I43P |  | 23000 |  |  | 19 | 11.2 | 25000 |  |  | 20000 | 80% | 2.3 | Both | 480 | 1.92 | HRCU-A-CB | Both
208816930 | Mini/Multi Split | TRUST AIR CONDITIONERS | OAH09H/O4S4P |  | Mini-Splits(Ducted) | IUMDL09H/I43P |  | 9000 |  |  | 20.2 | 12 | 10000 |  |  | 10800 | 108% | 1.9 | Both | 187.5 | 0.75 | HRCU-A-CB | Both
208816931 | Mini/Multi Split | TRUST AIR CONDITIONERS | OAH12H/O4S4P |  | Mini-Splits(Ducted) | IUMDL12H/I43P |  | 12000 |  |  | 19.5 | 10 | 12500 |  |  | 12100 | 97% | 1.96 | Both | 250 | 1 | HRCU-A-CB | Both
208816932 | Mini/Multi Split | TRUST AIR CONDITIONERS | OAH18H/O4S4P |  | Mini-Splits(Ducted) | IUMDL18H/I43P |  | 17000 |  |  | 18 | 9.5 | 19000 |  |  | 17700 | 93% | 1.85 | Both | 355 | 1.42 | HRCU-A-CB | Both
208816933 | Mini/Multi Split | TRUST AIR CONDITIONERS | OAH24H/O4S4P |  | Mini-Splits(Ducted) | IUMDL24H/I43P |  | 24000 |  |  | 19.2 | 10.5 | 25000 |  |  | 27000 | 108% | 2 | Both | 500 | 2 | HRCU-A-CB | Both
208816934 | Mini/Multi Split | TRUST AIR CONDITIONERS | OUS12H/O4S4P |  | Mini-Splits(Non-Ducted) | IUMCO12H/I41P |  | 12000 |  |  | 22.7 | 10.2 | 12000 |  |  | 8400 | 70% | 2.26 | Both | 250 | 1 | HRCU-A-CB-O | Both
208816935 | Mini/Multi Split | TRUST AIR CONDITIONERS | OAH12H/O4S4P |  | Mini-Splits(Non-Ducted) | IUMCO12H/I41P |  | 12000 |  |  | 23.6 | 10 | 12000 |  |  | 12000 | 100% | 1.89 | Both | 250 | 1 | HRCU-A-CB-O | Both
208816937 | Mini/Multi Split | TRUST AIR CONDITIONERS | OUS24H/O4S4P |  | Mini-Splits(Non-Ducted) | IUMFC24H/I41P |  | 24000 |  |  | 21.2 | 10.3 | 24000 |  |  | 18200 | 76% | 2.2 | Both | 500 | 2 | HRCU-A-CB-O | Both
208816938 | Mini/Multi Split | TRUST AIR CONDITIONERS | OAH18H/O4S4P |  | Mini-Splits(Non-Ducted) | IUMFC18H/I41P |  | 17000 |  |  | 20.5 | 9.8 | 18000 |  |  | 16800 | 93% | 1.86 | Both | 355 | 1.42 | HRCU-A-CB-O | Both
208816939 | Mini/Multi Split | TRUST AIR CONDITIONERS | OAH24H/O4S4P |  | Mini-Splits(Non-Ducted) | IUMFC24H/I41P |  | 24000 |  |  | 20.5 | 11 | 25000 |  |  | 25000 | 100% | 2.1 | Both | 500 | 2 | HRCU-A-CB-O | Both
208816949 | Mini/Multi Split | C&H | CH-HPR12-230VO |  | Mini-Splits(Non-Ducted) | CH-D12MSPHWM-230VI |  | 12000 |  |  | 23.6 | 9.5 | 12000 |  |  | 10000 | 83% | 1.8 | Both | 250 | 1 | HRCU-A-CB-O | Both
208816950 | Mini/Multi Split | C&H | CH-HPR18-230VO |  | Mini-Splits(Non-Ducted) | CH-D18MSPHWM-230VI |  | 17000 |  |  | 19.4 | 10 | 18000 |  |  | 16400 | 91% | 1.9 | Both | 355 | 1.42 | HRCU-A-CB-O | No
208816951 | Mini/Multi Split | C&H | CH-HPR24-230VO |  | Mini-Splits(Non-Ducted) | CH-D24MSPHWM-230VI |  | 21600 |  |  | 18.9 | 10.4 | 23400 |  |  | 23400 | 100% | 1.89 | Both | 450 | 1.8 | HRCU-A-CB-O | Both
208836317 | Mini/Multi Split | Kanartic | KEOS-18UHE-NA |  | Mini-Splits(Non-Ducted) | KEOS-18UHE-NA |  | 18000 |  |  | 22 | 10.6 | 18000 |  |  | 17200 | 96% | 1.89 | Both | 375 | 1.5 | HRCU-A-CB-O | Both
208836319 | Mini/Multi Split | Kanartic | KEOS-12UHE-NA |  | Mini-Splits(Non-Ducted) | KEOS-12UHE-NA |  | 12000 |  |  | 23.1 | 10.5 | 12000 |  |  | 11000 | 92% | 1.88 | Both | 250 | 1 | HRCU-A-CB-O | Both
208836320 | Mini/Multi Split | Kanartic | KEOS-09UHE-NA |  | Mini-Splits(Non-Ducted) | KEOS-09UHE-NA |  | 9000 |  |  | 26.4 | 11.6 | 12000 |  |  | 11000 | 92% | 1.85 | Both | 187.5 | 0.75 | HRCU-A-CB-O | Both
208842429 | Mini/Multi Split | SKM AIR CONDITIONING EQUIPMENT | MSKM-12 |  | Mini-Splits(Non-Ducted) | MSKM-12 |  | 12000 |  |  | 23 | 9.5 | 12000 |  |  | 9100 | 76% | 1.8 | Both | 250 | 1 | HRCU-A-CB-O | N/A
208917513 | Mini/Multi Split | LENNOX | LI009HO-380P432 |  | Mini-Splits(Non-Ducted) | LI009HI-380P432 |  | 9000 |  |  | 27 | 11 | 9000 |  |  | 13000 | 144% | 1.91 | Both | 187.5 | 0.75 | HRCU-A-CB-O | N/A
208917515 | Mini/Multi Split | LENNOX | LI012HO-380P432 |  | Mini-Splits(Non-Ducted) | LI012HI-380P432 |  | 12000 |  |  | 24 | 8.5 | 12200 |  |  | 12000 | 98% | 1.91 | Both | 250 | 1 | HRCU-A-CB-O | N/A
208917517 | Mini/Multi Split | LENNOX | LI018HO-380P432 |  | Mini-Splits(Non-Ducted) | LI018HI-380P432 |  | 18000 |  |  | 22 | 10 | 18000 |  |  | 20000 | 111% | 1.8 | Both | 375 | 1.5 | HRCU-A-CB-O | N/A
208917519 | Mini/Multi Split | LENNOX | LI024HO-380P432 |  | Mini-Splits(Non-Ducted) | LI024HI-380P432 |  | 22000 |  |  | 21.5 | 9.5 | 24000 |  |  | 24000 | 100% | 1.9 | Both | 457.5 | 1.83 | HRCU-A-CB-O | N/A
208674954 | Mini/Multi Split | SEA BREEZE+ | SZ9H424ZMO |  | Mini-Splits(Non-Ducted) | WM9H424ZMI |  | 9000 |  |  | 24 | 11.6 | 10000 |  |  | 7500 | 75% | 2.25 | Both | 187.5 | 0.75 | HRCU-A-CB-O | Both
212494258 | Mini/Multi Split | DAIKIN | RXM12WVJU* |  | Mini-Splits(Non-Ducted) | FTXM12WVJU* |  | 12000 |  |  | 25.2 | 10.7 | 13600 |  |  | 13600 | 100% | 1.8 | Both | 250 | 1 | HRCU-A-CB-O | N/A
212494259 | Mini/Multi Split | DAIKIN | RXM18WVJU* |  | Mini-Splits(Non-Ducted) | FTXM18WVJU* |  | 18000 |  |  | 22.7 | 10 | 21600 |  |  | 21600 | 100% | 1.75 | Both | 375 | 1.5 | HRCU-A-CB-O | N/A
212494260 | Mini/Multi Split | DAIKIN | RXM24WVJU* |  | Mini-Splits(Non-Ducted) | FTXM24WVJU* |  | 21600 |  |  | 22 | 10 | 24000 |  |  | 23400 | 98% | 1.8 | Both | 450 | 1.8 | HRCU-A-CB-O | N/A
212494263 | Mini/Multi Split | DAIKIN | RXL18WMVJU* |  | Mini-Splits(Non-Ducted) | FTX18WVJU* |  | 18000 |  |  | 19.8 | 8.5 | 21600 |  |  | 18200 | 84% | 1.8 | Both | 375 | 1.5 | HRCU-A-CB-O | N/A
212494264 | Mini/Multi Split | DAIKIN | RXL24WMVJU* |  | Mini-Splits(Non-Ducted) | FTX24WVJU* |  | 21200 |  |  | 19.5 | 8.5 | 24000 |  |  | 24000 | 100% | 1.8 | Both | 442.5 | 1.77 | HRCU-A-CB-O | N/A
212494266 | Mini/Multi Split | DAIKIN | RXL24WMVJU* |  | Mini-Splits(Ducted) | FDMQ24WVJU* |  | 21200 |  |  | 15.2 | 8.4 | 24000 |  |  | 23000 | 96% | 1.8 | Both | 442.5 | 1.77 | HRCU-A-CB | N/A
212437228 | Mini/Multi Split | KINGHOME | KW12HQ25SDO |  | Mini-Splits(Non-Ducted) | KM12HBKDI |  | 12000 |  |  | 24 | 8.5 | 12000 |  |  | 9200 | 77% | 1.9 | Both | 250 | 1 | HRCU-A-CB-O | N/A
212437229 | Mini/Multi Split | KINGHOME | KW12HQ25SDO |  | Mini-Splits(Non-Ducted) | KM12HT1DI |  | 12000 |  |  | 18.5 | 8.5 | 12000 |  |  | 10000 | 83% | 1.85 | Both | 250 | 1 | HRCU-A-CB-O | N/A
212437230 | Mini/Multi Split | KINGHOME | KW18HQ25SDO |  | Mini-Splits(Ducted) | KM18HF1DI |  | 18000 |  |  | 20 | 8.5 | 18000 |  |  | 13300 | 74% | 2.12 | Both | 375 | 1.5 | HRCU-A-CB | N/A
212437231 | Mini/Multi Split | KINGHOME | KW18HQ25SDO |  | Mini-Splits(Non-Ducted) | KM18HBKDI |  | 18000 |  |  | 19 | 8.5 | 18000 |  |  | 14500 | 81% | 1.93 | Both | 375 | 1.5 | HRCU-A-CB-O | N/A
212437233 | Mini/Multi Split | KINGHOME | KW24HQ25SDO |  | Mini-Splits(Ducted) | KM24HF1DI |  | 22000 |  |  | 20 | 9 | 24000 |  |  | 19000 | 79% | 1.9 | Both | 457.5 | 1.83 | HRCU-A-CB | N/A
212437235 | Mini/Multi Split | KINGHOME | KW24HQ25SDO |  | Mini-Splits(Non-Ducted) | KM24HT1DI |  | 22000 |  |  | 20 | 9 | 24000 |  |  | 19000 | 79% | 1.8 | Both | 457.5 | 1.83 | HRCU-A-CB-O | N/A
209832200 | Mini/Multi Split | Mitsubishi Electric | MUZ-FS06NAH*** |  | Mini-Splits(Non-Ducted) | MSZ-FS06NA*** |  | 6000 |  |  | 32.2 | 10.9 | 8700 |  |  | 10500 | 121% | 2.46 | Both | 125 | 0.5 | HRCU-A-CB-O | Both
209832201 | Mini/Multi Split | Mitsubishi Electric | MUZ-FS09NA*** |  | Mini-Splits(Non-Ducted) | MSZ-FS09NA*** |  | 9000 |  |  | 29.8 | 10.9 | 9600 |  |  | 11300 | 118% | 2.4 | Both | 187.5 | 0.75 | HRCU-A-CB-O | Both
209832202 | Mini/Multi Split | Mitsubishi Electric | MUZ-FS09NAH*** |  | Mini-Splits(Non-Ducted) | MSZ-FS09NA*** |  | 9000 |  |  | 29.8 | 10 | 9600 |  |  | 11300 | 118% | 2.4 | Both | 187.5 | 0.75 | HRCU-A-CB-O | Both
209832205 | Mini/Multi Split | Mitsubishi Electric | MUZ-FS15NA*** |  | Mini-Splits(Non-Ducted) | MSZ-FS15NA*** |  | 14000 |  |  | 22.3 | 10.4 | 16000 |  |  | 19400 | 121% | 2 | Both | 292.5 | 1.17 | HRCU-A-CB-O | Both
209832206 | Mini/Multi Split | Mitsubishi Electric | MUZ-FS15NAH*** |  | Mini-Splits(Non-Ducted) | MSZ-FS15NA*** |  | 14000 |  |  | 22.3 | 9.9 | 16000 |  |  | 19400 | 121% | 2 | Both | 292.5 | 1.17 | HRCU-A-CB-O | Both
209832207 | Mini/Multi Split | Mitsubishi Electric | MUZ-FS18NA*** |  | Mini-Splits(Non-Ducted) | MSZ-FS18NA*** |  | 17200 |  |  | 21 | 10.7 | 19000 |  |  | 22400 | 118% | 2 | Both | 357.5 | 1.43 | HRCU-A-CB-O | Both
212494257 | Mini/Multi Split | DAIKIN | RXM09WVJU* |  | Mini-Splits(Non-Ducted) | FTXM09WVJU* |  | 9000 |  |  | 27.4 | 11.2 | 11000 |  |  | 11000 | 100% | 1.8 | Both | 187.5 | 0.75 | HRCU-A-CB-O | N/A
208141286 | Mini/Multi Split | Clearity | MOX430-17HFN1-MT0W |  | Mini-Splits(Non-Ducted) | MSEPC-18HRFN1-MU0W |  | 18000 |  |  | 21.5 | 11.3 | 18000 |  |  | 18000 | 100% | 1.8 | Both | 375 | 1.5 | HRCU-A-CB-O | Both
208650726 | Mini/Multi Split | 1HVAC | SC-09ZPL-HP230 |  | Mini-Splits(Non-Ducted) | SC-09WPL-HP230 |  | 9000 |  |  | 27 | 11 | 9000 |  |  | 13000 | 144% | 1.91 | Both | 187.5 | 0.75 | HRCU-A-CB-O | N/A
208650727 | Mini/Multi Split | 1HVAC | SC-12ZPL-HP230 |  | Mini-Splits(Non-Ducted) | SC-12WPL-HP230 |  | 12000 |  |  | 24 | 8.5 | 12200 |  |  | 12000 | 98% | 1.91 | Both | 250 | 1 | HRCU-A-CB-O | N/A
208650728 | Mini/Multi Split | 1HVAC | SC-18ZPL-HP230 |  | Mini-Splits(Non-Ducted) | SC-18WPL-HP230 |  | 18000 |  |  | 22 | 10 | 18000 |  |  | 20000 | 111% | 1.8 | Both | 375 | 1.5 | HRCU-A-CB-O | N/A
208650729 | Mini/Multi Split | 1HVAC | SC-24ZPL-HP230 |  | Mini-Splits(Non-Ducted) | SC-24WPL-HP230 |  | 22000 |  |  | 21.5 | 9.5 | 24000 |  |  | 24000 | 100% | 1.9 | Both | 457.5 | 1.83 | HRCU-A-CB-O | N/A
208650730 | Mini/Multi Split | 1HVAC | SC-12ZGLD-HP230 |  | Mini-Splits(Non-Ducted) | SC-12WGLD-HP230 |  | 12000 |  |  | 24 | 9 | 12000 |  |  | 9000 | 75% | 1.85 | Both | 250 | 1 | HRCU-A-CB-O | N/A
208650732 | Mini/Multi Split | 1HVAC | SC-09ZGLD-HP230 |  | Mini-Splits(Non-Ducted) | SC-09WGLD-HP230 |  | 9100 |  |  | 25.5 | 10.2 | 10500 |  |  | 9100 | 87% | 1.86 | Both | 190 | 0.76 | HRCU-A-CB-O | N/A
208650734 | Mini/Multi Split | 1HVAC | SC-18ZGLD-HP230 |  | Mini-Splits(Non-Ducted) | SC-18WGLD-HP230 |  | 18000 |  |  | 20 | 8.5 | 19800 |  |  | 15000 | 76% | 1.75 | Both | 375 | 1.5 | HRCU-A-CB-O | N/A
208650735 | Mini/Multi Split | ACIQ | SC-09ZPL-HP230 |  | Mini-Splits(Non-Ducted) | SC-09WPL-HP230 |  | 9000 |  |  | 27 | 11 | 9000 |  |  | 13000 | 144% | 1.91 | Both | 187.5 | 0.75 | HRCU-A-CB-O | N/A
208650736 | Mini/Multi Split | ACIQ | SC-12ZPL-HP230 |  | Mini-Splits(Non-Ducted) | SC-12WPL-HP230 |  | 12000 |  |  | 24 | 8.5 | 12200 |  |  | 12000 | 98% | 1.91 | Both | 250 | 1 | HRCU-A-CB-O | N/A
208650737 | Mini/Multi Split | ACIQ | SC-18ZPL-HP230 |  | Mini-Splits(Non-Ducted) | SC-18WPL-HP230 |  | 18000 |  |  | 22 | 10 | 18000 |  |  | 20000 | 111% | 1.8 | Both | 375 | 1.5 | HRCU-A-CB-O | N/A
208650738 | Mini/Multi Split | ACIQ | SC-24ZPL-HP230 |  | Mini-Splits(Non-Ducted) | SC-24WPL-HP230 |  | 22000 |  |  | 21.5 | 9.5 | 24000 |  |  | 24000 | 100% | 1.9 | Both | 457.5 | 1.83 | HRCU-A-CB-O | N/A
208650739 | Mini/Multi Split | ACIQ | SC-12ZGLD-HP230 |  | Mini-Splits(Non-Ducted) | SC-12WGLD-HP230 |  | 12000 |  |  | 24 | 9 | 12000 |  |  | 9000 | 75% | 1.85 | Both | 250 | 1 | HRCU-A-CB-O | N/A
208650741 | Mini/Multi Split | ACIQ | SC-09ZGLD-HP230 |  | Mini-Splits(Non-Ducted) | SC-09WGLD-HP230 |  | 9100 |  |  | 25.5 | 10.2 | 10500 |  |  | 9100 | 87% | 1.86 | Both | 190 | 0.76 | HRCU-A-CB-O | N/A
208650743 | Mini/Multi Split | ACIQ | SC-18ZGLD-HP230 |  | Mini-Splits(Non-Ducted) | SC-18WGLD-HP230 |  | 18000 |  |  | 20 | 8.5 | 19800 |  |  | 15000 | 76% | 1.75 | Both | 375 | 1.5 | HRCU-A-CB-O | N/A
208650744 | Mini/Multi Split | DIYCOOL | SC-09ZPL-HP230 |  | Mini-Splits(Non-Ducted) | SC-09WPL-HP230 |  | 9000 |  |  | 27 | 11 | 9000 |  |  | 13000 | 144% | 1.91 | Both | 187.5 | 0.75 | HRCU-A-CB-O | N/A
208650745 | Mini/Multi Split | DIYCOOL | SC-12ZPL-HP230 |  | Mini-Splits(Non-Ducted) | SC-12WPL-HP230 |  | 12000 |  |  | 24 | 8.5 | 12200 |  |  | 12000 | 98% | 1.91 | Both | 250 | 1 | HRCU-A-CB-O | N/A
208650746 | Mini/Multi Split | DIYCOOL | SC-18ZPL-HP230 |  | Mini-Splits(Non-Ducted) | SC-18WPL-HP230 |  | 18000 |  |  | 22 | 10 | 18000 |  |  | 20000 | 111% | 1.8 | Both | 375 | 1.5 | HRCU-A-CB-O | N/A
208650747 | Mini/Multi Split | DIYCOOL | SC-24ZPL-HP230 |  | Mini-Splits(Non-Ducted) | SC-24WPL-HP230 |  | 22000 |  |  | 21.5 | 9.5 | 24000 |  |  | 24000 | 100% | 1.9 | Both | 457.5 | 1.83 | HRCU-A-CB-O | N/A
208650748 | Mini/Multi Split | DIYCOOL | SC-12ZGLD-HP230 |  | Mini-Splits(Non-Ducted) | SC-12WGLD-HP230 |  | 12000 |  |  | 24 | 9 | 12000 |  |  | 9000 | 75% | 1.85 | Both | 250 | 1 | HRCU-A-CB-O | N/A
208650750 | Mini/Multi Split | DIYCOOL | SC-09ZGLD-HP230 |  | Mini-Splits(Non-Ducted) | SC-09WGLD-HP230 |  | 9100 |  |  | 25.5 | 10.2 | 10500 |  |  | 9100 | 87% | 1.86 | Both | 190 | 0.76 | HRCU-A-CB-O | N/A
208650752 | Mini/Multi Split | DIYCOOL | SC-18ZGLD-HP230 |  | Mini-Splits(Non-Ducted) | SC-18WGLD-HP230 |  | 18000 |  |  | 20 | 8.5 | 19800 |  |  | 15000 | 76% | 1.75 | Both | 375 | 1.5 | HRCU-A-CB-O | N/A
208650753 | Mini/Multi Split | Stealth Comfort | SC-09ZPL-HP230 |  | Mini-Splits(Non-Ducted) | SC-09WPL-HP230 |  | 9000 |  |  | 27 | 11 | 9000 |  |  | 13000 | 144% | 1.91 | Both | 187.5 | 0.75 | HRCU-A-CB-O | N/A
208650754 | Mini/Multi Split | Stealth Comfort | SC-12ZPL-HP230 |  | Mini-Splits(Non-Ducted) | SC-12WPL-HP230 |  | 12000 |  |  | 24 | 8.5 | 12200 |  |  | 12000 | 98% | 1.91 | Both | 250 | 1 | HRCU-A-CB-O | N/A
208650755 | Mini/Multi Split | Stealth Comfort | SC-18ZPL-HP230 |  | Mini-Splits(Non-Ducted) | SC-18WPL-HP230 |  | 18000 |  |  | 22 | 10 | 18000 |  |  | 20000 | 111% | 1.8 | Both | 375 | 1.5 | HRCU-A-CB-O | N/A
208650756 | Mini/Multi Split | Stealth Comfort | SC-24ZPL-HP230 |  | Mini-Splits(Non-Ducted) | SC-24WPL-HP230 |  | 22000 |  |  | 21.5 | 9.5 | 24000 |  |  | 24000 | 100% | 1.9 | Both | 457.5 | 1.83 | HRCU-A-CB-O | N/A
208650757 | Mini/Multi Split | Stealth Comfort | SC-12ZGLD-HP230 |  | Mini-Splits(Non-Ducted) | SC-12WGLD-HP230 |  | 12000 |  |  | 24 | 9 | 12000 |  |  | 9000 | 75% | 1.85 | Both | 250 | 1 | HRCU-A-CB-O | N/A
208650759 | Mini/Multi Split | Stealth Comfort | SC-09ZGLD-HP230 |  | Mini-Splits(Non-Ducted) | SC-09WGLD-HP230 |  | 9100 |  |  | 25.5 | 10.2 | 10500 |  |  | 9100 | 87% | 1.86 | Both | 190 | 0.76 | HRCU-A-CB-O | N/A
208650761 | Mini/Multi Split | Stealth Comfort | SC-18ZGLD-HP230 |  | Mini-Splits(Non-Ducted) | SC-18WGLD-HP230 |  | 18000 |  |  | 20 | 8.5 | 19800 |  |  | 15000 | 76% | 1.75 | Both | 375 | 1.5 | HRCU-A-CB-O | N/A
211259275 | Mini/Multi Split | Mitsubishi Electric | PUZ-HA36NKA |  | Mini-Splits(Non-Ducted) | PLA-A36EA* |  | 36000 |  |  | 20 | 9 | 40000 |  |  | 38000 | 95% | 2 | Both | 750 | 3 | HRCU-A-CB-O | Both
211259276 | Mini/Multi Split | Mitsubishi Electric | PUZ-HA36NKA |  | Mini-Splits(Non-Ducted) | PKA-A36KA* |  | 33600 |  |  | 18.7 | 9 | 40000 |  |  | 38000 | 95% | 1.8 | Both | 700 | 2.8 | HRCU-A-CB-O | Both
211259278 | Mini/Multi Split | Mitsubishi Electric | PUZ-HA36NKA |  | Mini-Splits(Non-Ducted) | PCA-A36KA* |  | 34000 |  |  | 18 | 9.2 | 40000 |  |  | 38000 | 95% | 1.75 | Both | 707.5 | 2.83 | HRCU-A-CB-O | Both
211497054 | Mini/Multi Split | Trane / Mitsubishi Electric | TRUZH0301KA00NA |  | Mini-Splits(Non-Ducted) | TPCA0A0301KA*** |  | 30000 |  |  | 17.9 | 8.5 | 35000 |  |  | 32000 | 91% | 1.8 | Both | 625 | 2.5 | HRCU-A-CB-O | Both
211497055 | Mini/Multi Split | Trane / Mitsubishi Electric | TRUZH0361KA00NA |  | Mini-Splits(Non-Ducted) | TPKA0A0361KA*** |  | 33600 |  |  | 18.7 | 9 | 40000 |  |  | 38000 | 95% | 1.8 | Both | 700 | 2.8 | HRCU-A-CB-O | Both
211497056 | Mini/Multi Split | Trane / Mitsubishi Electric | TRUZH0361KA00NA |  | Mini-Splits(Non-Ducted) | TPCA0A0361KA*** |  | 34000 |  |  | 18 | 9.2 | 40000 |  |  | 38000 | 95% | 1.75 | Both | 707.5 | 2.83 | HRCU-A-CB-O | Both
211497075 | Mini/Multi Split | Trane / Mitsubishi Electric | TRUZH0301KA00NA |  | Mini-Splits(Non-Ducted) | TPLA0A0301EA*** |  | 30000 |  |  | 20.2 | 8.8 | 34000 |  |  | 32000 | 94% | 2 | Both | 625 | 2.5 | HRCU-A-CB-O | Both
211497076 | Mini/Multi Split | Trane / Mitsubishi Electric | TRUZH0361KA00NA |  | Mini-Splits(Non-Ducted) | TPLA0A0361EA*** |  | 36000 |  |  | 20 | 9 | 40000 |  |  | 38000 | 95% | 2 | Both | 750 | 3 | HRCU-A-CB-O | Both
212519802 | Mini/Multi Split | MDV | MOCA30-12HFN1-MZ50W |  | Mini-Splits(Non-Ducted) | MSOP1B-12HRFN1-MZ60W |  | 12000 |  |  | 18.2 | 10 | 12000 |  |  | 12400 | 103% | 1.82 | Both | 250 | 1 | HRCU-A-CB-O | Both
212519803 | Mini/Multi Split | MDV | MOD30-18HFN1-MZ22W |  | Mini-Splits(Non-Ducted) | MSEPD-18HRFN1-MZ22W |  | 18000 |  |  | 24.1 | 12 | 18000 |  |  | 16100 | 89% | 1.92 | Both | 375 | 1.5 | HRCU-A-CB-O | Both
212521248 | Mini/Multi Split | CARRIER | 38MPRAQ12AA3 |  | Mini-Splits(Non-Ducted) | 40MPHBQ12XA3 |  | 12000 |  |  | 18.2 | 10 | 12000 |  |  | 12400 | 103% | 1.82 | Both | 250 | 1 | HRCU-A-CB-O | Both
208650701 | Mini/Multi Split | BOSCH | BMS500-AAS012-1CSXRA |  | Mini-Splits(Non-Ducted) | BMS500-AAU012-1AHWXC |  | 10800 |  |  | 19.8 | 8.5 | 10800 |  |  | 7600 | 70% | 1.75 | Both | 225 | 0.9 | HRCU-A-CB-O | Both
208568345 | Mini/Multi Split | MIDEA | MOX430-09HFN1-MZG5W |  | Mini-Splits(Non-Ducted) | MSOP1B-09HRFN1-MZG5W |  | 9000 |  |  | 28.5 | 18 | 12000 |  |  | 13700 | 114% | 1.85 | Both | 187.5 | 0.75 | HRCU-A-CB-O | N/A
208568353 | Mini/Multi Split | MIDEA | MOX230-09HFN1-MW5W |  | Mini-Splits(Non-Ducted) | CCA3U-09HRFN1-M(C) |  | 9000 |  |  | 20 | 10 | 10000 |  |  | 7400 | 74% | 1.9 | Both | 187.5 | 0.75 | HRCU-A-CB-O | N/A
208141194 | Mini/Multi Split | KERR | A-KMH12SV-1 |  | Mini-Splits(Non-Ducted) | B-KMH12SU-1 |  | 12000 |  |  | 23.6 | 9.5 | 12000 |  |  | 10000 | 83% | 1.8 | Both | 250 | 1 | HRCU-A-CB-O | Both
208141195 | Mini/Multi Split | KERR | A-KMH18SV-1 |  | Mini-Splits(Non-Ducted) | B-KMH18SU-1 |  | 17000 |  |  | 19.4 | 10 | 18000 |  |  | 16400 | 91% | 1.9 | Both | 355 | 1.42 | HRCU-A-CB-O | No
208141196 | Mini/Multi Split | KERR | A-KMH24SV-1 |  | Mini-Splits(Non-Ducted) | B-KMH24SU-1 |  | 21600 |  |  | 18.9 | 10.4 | 23400 |  |  | 23400 | 100% | 1.89 | Both | 450 | 1.8 | HRCU-A-CB-O | Both
208141200 | Mini/Multi Split | KERR | A-KMH18SU-1 |  | Mini-Splits(Non-Ducted) | B-KMH18SV-1 |  | 18000 |  |  | 21.5 | 11.3 | 18000 |  |  | 18000 | 100% | 1.8 | Both | 375 | 1.5 | HRCU-A-CB-O | Both
208141201 | Mini/Multi Split | KERR | A-KMH24SU-1 |  | Mini-Splits(Non-Ducted) | B-KMH24SV-1 |  | 24000 |  |  | 21.5 | 11.4 | 29000 |  |  | 25000 | 86% | 2.21 | Both | 500 | 2 | HRCU-A-CB-O | Both
208141951 | Mini/Multi Split | PIONEER | YN009GMFI22RPE |  | Mini-Splits(Ducted) | RB009GMFILDFHD |  | 9000 |  |  | 19.2 | 10.2 | 10000 |  |  | 8000 | 80% | 2.1 | Both | 187.5 | 0.75 | HRCU-A-CB | Both
208141952 | Mini/Multi Split | PIONEER | YN012GMFI22RPE |  | Mini-Splits(Ducted) | RB012GMFILDFHD |  | 11500 |  |  | 19 | 10.3 | 12000 |  |  | 8400 | 70% | 2.26 | Both | 240 | 0.96 | HRCU-A-CB | Both
208141954 | Mini/Multi Split | PIONEER | YN024GMFI22RPE |  | Mini-Splits(Ducted) | RB024GMFILDFHD |  | 23000 |  |  | 19 | 11.2 | 25000 |  |  | 20000 | 80% | 2.3 | Both | 480 | 1.92 | HRCU-A-CB | Both
208141955 | Mini/Multi Split | PIONEER | YN012GMFI22RPE |  | Mini-Splits(Non-Ducted) | FB012GMFILDFHE |  | 12000 |  |  | 22.7 | 10.2 | 12000 |  |  | 8400 | 70% | 2.26 | Both | 250 | 1 | HRCU-A-CB-O | Both
208141957 | Mini/Multi Split | PIONEER | YN024GMFI22RPE |  | Mini-Splits(Non-Ducted) | UB024GMFILCFHD |  | 24000 |  |  | 21.2 | 10.3 | 24000 |  |  | 18200 | 76% | 2.2 | Both | 500 | 2 | HRCU-A-CB-O | Both
208157117 | Mini/Multi Split | BOSCH | BMS500-AAS012-1CSXHC |  | Mini-Splits(Non-Ducted) | BMS500-AAU012-1AHWXB |  | 12000 |  |  | 23.6 | 9.5 | 12000 |  |  | 10000 | 83% | 1.8 | Both | 250 | 1 | HRCU-A-CB-O | Both
208157118 | Mini/Multi Split | BOSCH | BMS500-AAS018-1CSXHC |  | Mini-Splits(Non-Ducted) | BMS500-AAU018-1AHWXB |  | 17000 |  |  | 19.4 | 10 | 18000 |  |  | 16400 | 91% | 1.9 | Both | 355 | 1.42 | HRCU-A-CB-O | No
208157119 | Mini/Multi Split | BOSCH | BMS500-AAS024-1CSXHC |  | Mini-Splits(Non-Ducted) | BMS500-AAU024-1AHWXB |  | 21600 |  |  | 18.9 | 10.4 | 23400 |  |  | 23400 | 100% | 1.89 | Both | 450 | 1.8 | HRCU-A-CB-O | Both
208158334 | Mini/Multi Split | GREE | GWH24AGEXH-D3DNA1A/O |  | Mini-Splits(Ducted) | GFH(24)DB-D3DN***/I |  | 22000 |  |  | 20 | 9 | 24000 |  |  | 19000 | 79% | 1.9 | Both | 457.5 | 1.83 | HRCU-A-CB | N/A
208158336 | Mini/Multi Split | GREE | GWH24AGEXH-D3DNA1A/O |  | Mini-Splits(Non-Ducted) | GTH(24)CB-D3DN***/I |  | 22000 |  |  | 20 | 9 | 24000 |  |  | 19000 | 79% | 1.8 | Both | 457.5 | 1.83 | HRCU-A-CB-O | N/A
208185841 | Mini/Multi Split | Ameristar | M4THS2324A11NAA |  | Mini-Splits(Non-Ducted) | M4MHW2324A1N0AA |  | 22000 |  |  | 23 | 9.5 | 24000 |  |  | 20000 | 83% | 1.8 | Both | 457.5 | 1.83 | HRCU-A-CB-O | No
208185842 | Mini/Multi Split | RUNTRU | M4THS2324A11NAA |  | Mini-Splits(Non-Ducted) | M4MHW2324A1N0AA |  | 22000 |  |  | 23 | 9.5 | 24000 |  |  | 20000 | 83% | 1.8 | Both | 457.5 | 1.83 | HRCU-A-CB-O | No
208191857 | Mini/Multi Split | PIONEER | YN009GMFI22RPE |  | Mini-Splits(Non-Ducted) | CB009GMFILCFHD |  | 9000 |  |  | 20 | 10 | 10000 |  |  | 7400 | 74% | 1.9 | Both | 187.5 | 0.75 | HRCU-A-CB-O | Both
208191864 | Mini/Multi Split | PIONEER | YN024GMFI22RPE |  | Mini-Splits(Non-Ducted) | CB024GMFILDFHE |  | 24000 |  |  | 21.5 | 9.7 | 25000 |  |  | 18500 | 74% | 2.2 | Both | 500 | 2 | HRCU-A-CB-O | Both
208193232 | Mini/Multi Split | HISENSE | AST-09UW3SXE01 |  | Mini-Splits(Non-Ducted) | AST-09UW3SXE**01 |  | 9000 |  |  | 25.5 | 10.5 | 10000 |  |  | 7000 | 70% | 2.05 | Both | 187.5 | 0.75 | HRCU-A-CB-O | Both
208193233 | Mini/Multi Split | HISENSE | AST-12UW3SXE02 |  | Mini-Splits(Non-Ducted) | AST-12UW3SXE**02 |  | 12000 |  |  | 23.5 | 9.5 | 12000 |  |  | 8400 | 70% | 2.05 | Both | 250 | 1 | HRCU-A-CB-O | Both
208193234 | Mini/Multi Split | HISENSE | AST-18UW3SBB01 |  | Mini-Splits(Non-Ducted) | AST-18UW3SBB**01 |  | 18000 |  |  | 20.5 | 9.5 | 19000 |  |  | 13300 | 70% | 1.8 | Both | 375 | 1.5 | HRCU-A-CB-O | Both
208193235 | Mini/Multi Split | HISENSE | AS-24UW3SKK00 |  | Mini-Splits(Non-Ducted) | AS-24UW3SKK**00 |  | 24000 |  |  | 21 | 10 | 26000 |  |  | 18200 | 70% | 1.75 | Both | 500 | 2 | HRCU-A-CB-O | Both
208280023 | Mini/Multi Split | TRUST AIR CONDITIONERS | CE09H/O4S41R |  | Mini-Splits(Non-Ducted) | CE09H/I4S41R |  | 9000 |  |  | 21.5 | 9.1 | 10000 |  |  | 7000 | 70% | 2.16 | Both | 187.5 | 0.75 | HRCU-A-CB-O | Both
208280028 | Mini/Multi Split | TRUST AIR CONDITIONERS | CE09H/O4S41P |  | Mini-Splits(Non-Ducted) | CE09H/I4S41P |  | 9000 |  |  | 21.7 | 9.4 | 10000 |  |  | 7000 | 70% | 2 | Both | 187.5 | 0.75 | HRCU-A-CB-O | Both
208280093 | Mini/Multi Split | TRUST AIR CONDITIONERS | OAH36H/O4S41P |  | Mini-Splits(Non-Ducted) | IUMC436H/I41P |  | 36000 |  |  | 19.4 | 10.5 | 40000 |  |  | 40000 | 100% | 1.85 | Both | 750 | 3 | HRCU-A-CB-O | Yes
208280095 | Mini/Multi Split | TRUST AIR CONDITIONERS | OAH48H/O4S41P |  | Mini-Splits(Non-Ducted) | IUMC448H/I41P |  | 48000 |  |  | 16.8 | 10.7 | 53000 |  |  | 48000 | 91% | 1.98 | Both | 1000 | 4 | HRCU-A-CB-O | Yes
208280125 | Mini/Multi Split | TRUST AIR CONDITIONERS | OAH36H/O4S41P |  | Mini-Splits(Ducted) | IUMDL36H/I43P |  | 36000 |  |  | 16.5 | 11 | 42000 |  |  | 36000 | 86% | 1.98 | Both | 750 | 3 | HRCU-A-CB | Yes
208280163 | Mini/Multi Split | TRUST AIR CONDITIONERS | OUS48H/O4S41P |  | Mini-Splits(Non-Ducted) | IUMFC48H/I41P |  | 48000 |  |  | 18.9 | 10 | 50000 |  |  | 35000 | 70% | 1.85 | Both | 1000 | 4 | HRCU-A-CB-O | Yes
208280169 | Mini/Multi Split | TRUST AIR CONDITIONERS | OAH36H/O4S41P |  | Mini-Splits(Non-Ducted) | IUMFC36H/I41P |  | 36000 |  |  | 17.6 | 10 | 39000 |  |  | 36600 | 94% | 1.75 | Both | 750 | 3 | HRCU-A-CB-O | Yes
208280172 | Mini/Multi Split | TRUST AIR CONDITIONERS | OAH48H/O4S41P |  | Mini-Splits(Non-Ducted) | IUMFC48H/I41P |  | 48000 |  |  | 17 | 9.8 | 51000 |  |  | 49000 | 96% | 1.8 | Both | 1000 | 4 | HRCU-A-CB-O | Yes
208286573 | Mini/Multi Split | Innovair | WIN09H7H51(O) |  | Mini-Splits(Non-Ducted) | WIN09H7H51(I) |  | 9000 |  |  | 25.5 | 10.5 | 10000 |  |  | 7000 | 70% | 2.05 | Both | 187.5 | 0.75 | HRCU-A-CB-O | Both
208286574 | Mini/Multi Split | Innovair | WIN12H7H51(O) |  | Mini-Splits(Non-Ducted) | WIN12H7H51(I) |  | 12000 |  |  | 23.5 | 9.5 | 12000 |  |  | 8400 | 70% | 2.05 | Both | 250 | 1 | HRCU-A-CB-O | Both
208286575 | Mini/Multi Split | Innovair | WIN18H7H51(O) |  | Mini-Splits(Non-Ducted) | WIN18H7H51(I) |  | 18000 |  |  | 20.5 | 9.5 | 19000 |  |  | 13300 | 70% | 1.8 | Both | 375 | 1.5 | HRCU-A-CB-O | Both
208286577 | Mini/Multi Split | Innovair | WIN24H7H51(O) |  | Mini-Splits(Non-Ducted) | WIN24H7H51(I) |  | 24000 |  |  | 21 | 10 | 26000 |  |  | 18200 | 70% | 1.75 | Both | 500 | 2 | HRCU-A-CB-O | Both
208287539 | Mini/Multi Split | ZEPHYR | ZE-09UH24SCO |  | Mini-Splits(Non-Ducted) | ZE-09UH24SCI |  | 9000 |  |  | 25.5 | 10.5 | 10000 |  |  | 7000 | 70% | 2.05 | Both | 187.5 | 0.75 | HRCU-A-CB-O | Both
208287541 | Mini/Multi Split | ZEPHYR | ZE-12UH24SCO |  | Mini-Splits(Non-Ducted) | ZE-12UH24SCI |  | 12000 |  |  | 23.5 | 9.5 | 12000 |  |  | 8400 | 70% | 2.05 | Both | 250 | 1 | HRCU-A-CB-O | Both
208287543 | Mini/Multi Split | ZEPHYR | ZE-18UH24SCO |  | Mini-Splits(Non-Ducted) | ZE-18UH24SCI |  | 18000 |  |  | 20.5 | 9.5 | 19000 |  |  | 13300 | 70% | 1.8 | Both | 375 | 1.5 | HRCU-A-CB-O | N/A
208287545 | Mini/Multi Split | ZEPHYR | ZE-24UH24SCO |  | Mini-Splits(Non-Ducted) | ZE-24UH24SCI |  | 24000 |  |  | 21 | 10 | 26000 |  |  | 18200 | 70% | 1.75 | Both | 500 | 2 | HRCU-A-CB-O | N/A
208287562 | Mini/Multi Split | ACiQ | UB1MSHQCO09 |  | Mini-Splits(Non-Ducted) | UB1MSHQCW09 |  | 9000 |  |  | 18.5 | 9 | 9000 |  |  | 6300 | 70% | 1.8 | Both | 187.5 | 0.75 | HRCU-A-CB-O | Both
208287565 | Mini/Multi Split | ACiQ | UB1MSHQCO12 |  | Mini-Splits(Non-Ducted) | UB1MSHQCW12 |  | 12000 |  |  | 21.7 | 9.5 | 12000 |  |  | 8400 | 70% | 1.75 | Both | 250 | 1 | HRCU-A-CB-O | No
208287567 | Mini/Multi Split | ACiQ | UB1MSHQCO18 |  | Mini-Splits(Non-Ducted) | UB1MSHQCW18 |  | 18000 |  |  | 22.5 | 8.6 | 17000 |  |  | 11900 | 70% | 1.8 | Both | 375 | 1.5 | HRCU-A-CB-O | Both
208287568 | Mini/Multi Split | ACiQ | UB1MSHQCO24 |  | Mini-Splits(Non-Ducted) | UB1MSHQCW24 |  | 23000 |  |  | 20.5 | 8.6 | 23000 |  |  | 18000 | 78% | 1.75 | Both | 480 | 1.92 | HRCU-A-CB-O | Both
208287570 | Mini/Multi Split | Buck Cool | UB1MSHQCO09 |  | Mini-Splits(Non-Ducted) | UB1MSHQCW09 |  | 9000 |  |  | 18.5 | 9 | 9000 |  |  | 6300 | 70% | 1.8 | Both | 187.5 | 0.75 | HRCU-A-CB-O | Both
208287572 | Mini/Multi Split | Buck Cool | UB1MSHQCO12 |  | Mini-Splits(Non-Ducted) | UB1MSHQCW12 |  | 12000 |  |  | 21.7 | 9.5 | 12000 |  |  | 8400 | 70% | 1.75 | Both | 250 | 1 | HRCU-A-CB-O | No
208287574 | Mini/Multi Split | Buck Cool | UB1MSHQCO18 |  | Mini-Splits(Non-Ducted) | UB1MSHQCW18 |  | 18000 |  |  | 22.5 | 8.6 | 17000 |  |  | 11900 | 70% | 1.8 | Both | 375 | 1.5 | HRCU-A-CB-O | Both
208287576 | Mini/Multi Split | Buck Cool | UB1MSHQCO24 |  | Mini-Splits(Non-Ducted) | UB1MSHQCW24 |  | 23000 |  |  | 20.5 | 8.6 | 23000 |  |  | 18000 | 78% | 1.75 | Both | 480 | 1.92 | HRCU-A-CB-O | Both
208287580 | Mini/Multi Split | Perfect Aire | UB1MSHQCO09 |  | Mini-Splits(Non-Ducted) | UB1MSHQCW09 |  | 9000 |  |  | 18.5 | 9 | 9000 |  |  | 6300 | 70% | 1.8 | Both | 187.5 | 0.75 | HRCU-A-CB-O | Both
208287581 | Mini/Multi Split | Perfect Aire | UB1MSHQCO12 |  | Mini-Splits(Non-Ducted) | UB1MSHQCW12 |  | 12000 |  |  | 21.7 | 9.5 | 12000 |  |  | 8400 | 70% | 1.75 | Both | 250 | 1 | HRCU-A-CB-O | No
208287583 | Mini/Multi Split | Perfect Aire | UB1MSHQCO18 |  | Mini-Splits(Non-Ducted) | UB1MSHQCW18 |  | 18000 |  |  | 22.5 | 8.6 | 17000 |  |  | 11900 | 70% | 1.8 | Both | 375 | 1.5 | HRCU-A-CB-O | Both
208287585 | Mini/Multi Split | Perfect Aire | UB1MSHQCO24 |  | Mini-Splits(Non-Ducted) | UB1MSHQCW24 |  | 23000 |  |  | 20.5 | 8.6 | 23000 |  |  | 18000 | 78% | 1.75 | Both | 480 | 1.92 | HRCU-A-CB-O | Both
208287587 | Mini/Multi Split | ProAire | UB1MSHQCO09 |  | Mini-Splits(Non-Ducted) | UB1MSHQCW09 |  | 9000 |  |  | 18.5 | 9 | 9000 |  |  | 6300 | 70% | 1.8 | Both | 187.5 | 0.75 | HRCU-A-CB-O | Both
208287591 | Mini/Multi Split | ProAire | UB1MSHQCO12 |  | Mini-Splits(Non-Ducted) | UB1MSHQCW12 |  | 12000 |  |  | 21.7 | 9.5 | 12000 |  |  | 8400 | 70% | 1.75 | Both | 250 | 1 | HRCU-A-CB-O | No
208287593 | Mini/Multi Split | ProAire | UB1MSHQCO18 |  | Mini-Splits(Non-Ducted) | UB1MSHQCW18 |  | 18000 |  |  | 22.5 | 8.6 | 17000 |  |  | 11900 | 70% | 1.8 | Both | 375 | 1.5 | HRCU-A-CB-O | Both
208287595 | Mini/Multi Split | ProAire | UB1MSHQCO24 |  | Mini-Splits(Non-Ducted) | UB1MSHQCW24 |  | 23000 |  |  | 20.5 | 8.6 | 23000 |  |  | 18000 | 78% | 1.75 | Both | 480 | 1.92 | HRCU-A-CB-O | Both
208136306 | Mini/Multi Split | DUCTLESSAIRE | DA0921-H2-O* |  | Mini-Splits(Non-Ducted) | DA0921-H2-I* |  | 9000 |  |  | 24 | 11.4 | 10000 |  |  | 7800 | 78% | 2.18 | Both | 187.5 | 0.75 | HRCU-A-CB-O | Both
208136308 | Mini/Multi Split | DUCTLESSAIRE | DA1821-H2-O* |  | Mini-Splits(Non-Ducted) | DA1821-H2-I* |  | 18000 |  |  | 23.7 | 10.3 | 18000 |  |  | 12600 | 70% | 2.39 | Both | 375 | 1.5 | HRCU-A-CB-O | Both
208130803 | Mini/Multi Split | LBG Products | LBHB09DUWO |  | Mini-Splits(Non-Ducted) | LBHB09DUWI |  | 9000 |  |  | 24 | 11.6 | 10000 |  |  | 7500 | 75% | 2.25 | Both | 187.5 | 0.75 | HRCU-A-CB-O | Both
208130804 | Mini/Multi Split | LBG Products | LBHB12DUWO |  | Mini-Splits(Non-Ducted) | LBHB12DUWI |  | 12000 |  |  | 23.1 | 10.8 | 12000 |  |  | 8400 | 70% | 2.41 | Both | 250 | 1 | HRCU-A-CB-O | Both
208130805 | Mini/Multi Split | LBG Products | LBHB18DUWO |  | Mini-Splits(Non-Ducted) | LBHB18DUWI |  | 18000 |  |  | 24 | 10.5 | 18000 |  |  | 12800 | 71% | 2.44 | Both | 375 | 1.5 | HRCU-A-CB-O | Both
208130807 | Mini/Multi Split | LBG Products | LBHB09DUWO |  | Mini-Splits(Non-Ducted) | LMHB09DSI |  | 9000 |  |  | 20 | 10 | 10000 |  |  | 7400 | 74% | 1.9 | Both | 187.5 | 0.75 | HRCU-A-CB-O | Both
208130810 | Mini/Multi Split | LBG Products | LBHB24DUWO |  | Mini-Splits(Non-Ducted) | LMHB24DSI |  | 24000 |  |  | 21.5 | 9.7 | 25000 |  |  | 18500 | 74% | 2.2 | Both | 500 | 2 | HRCU-A-CB-O | Both
208130813 | Mini/Multi Split | LBG Products | LBHB09DUWO |  | Mini-Splits(Ducted) | LMHB09DFI |  | 9000 |  |  | 19.2 | 10.2 | 10000 |  |  | 8000 | 80% | 2.1 | Both | 187.5 | 0.75 | HRCU-A-CB | Both
208130814 | Mini/Multi Split | LBG Products | LBHB12DUWO |  | Mini-Splits(Ducted) | LMHB12DFI |  | 11500 |  |  | 19 | 10.3 | 12000 |  |  | 8400 | 70% | 2.26 | Both | 240 | 0.96 | HRCU-A-CB | Both
208130816 | Mini/Multi Split | LBG Products | LBHB24DUWO |  | Mini-Splits(Ducted) | LMHB24DFI |  | 23000 |  |  | 19 | 11.2 | 25000 |  |  | 20000 | 80% | 2.3 | Both | 480 | 1.92 | HRCU-A-CB | Both
208130820 | Mini/Multi Split | LBG Products | LBHB12DUWO |  | Mini-Splits(Non-Ducted) | LMHB12DZGI |  | 12000 |  |  | 22.7 | 10.2 | 12000 |  |  | 8400 | 70% | 2.26 | Both | 250 | 1 | HRCU-A-CB-O | Both
208130822 | Mini/Multi Split | LBG Products | LBHB24DUWO |  | Mini-Splits(Non-Ducted) | LMHB24DZDI |  | 24000 |  |  | 21.2 | 10.3 | 24000 |  |  | 18200 | 76% | 2.2 | Both | 500 | 2 | HRCU-A-CB-O | Both
208130824 | Mini/Multi Split | LBG Products | LUHB48DO |  | Mini-Splits(Non-Ducted) | LUHB48DZDI |  | 48000 |  |  | 18.9 | 10 | 50000 |  |  | 35000 | 70% | 1.85 | Both | 1000 | 4 | HRCU-A-CB-O | Yes
208130826 | Mini/Multi Split | LBG Products | LBHB06DVWO |  | Mini-Splits(Non-Ducted) | LBHB06DVWI |  | 6000 |  |  | 23.5 | 12 | 7000 |  |  | 7100 | 101% | 1.84 | Both | 125 | 0.5 | HRCU-A-CB-O | Both
208130827 | Mini/Multi Split | LBG Products | LBHB09DVWO |  | Mini-Splits(Non-Ducted) | LBHB09DUWI |  | 9000 |  |  | 26.4 | 11.6 | 12000 |  |  | 11000 | 92% | 1.85 | Both | 187.5 | 0.75 | HRCU-A-CB-O | Both
208130828 | Mini/Multi Split | LBG Products | LBHB12DVWO |  | Mini-Splits(Non-Ducted) | LBHB12DUWI |  | 12000 |  |  | 23.1 | 10.5 | 12000 |  |  | 11000 | 92% | 1.88 | Both | 250 | 1 | HRCU-A-CB-O | Both
208130829 | Mini/Multi Split | LBG Products | LBHB18DVWO |  | Mini-Splits(Non-Ducted) | LBHB18DUWI |  | 18000 |  |  | 22 | 10.6 | 18000 |  |  | 17200 | 96% | 1.89 | Both | 375 | 1.5 | HRCU-A-CB-O | Both
208130830 | Mini/Multi Split | LBG Products | LBHB24DVWO |  | Mini-Splits(Non-Ducted) | LBHB24DUWI |  | 23000 |  |  | 22.3 | 10.3 | 26000 |  |  | 23000 | 88% | 1.8 | Both | 480 | 1.92 | HRCU-A-CB-O | Both
208130831 | Mini/Multi Split | LBG Products | LBHB09DVWO |  | Mini-Splits(Non-Ducted) | LMHB09DSI |  | 9000 |  |  | 20.5 | 10.3 | 9800 |  |  | 10000 | 102% | 1.8 | Both | 187.5 | 0.75 | HRCU-A-CB-O | Both
208130832 | Mini/Multi Split | LBG Products | LBHB12DVWO |  | Mini-Splits(Non-Ducted) | LMHB12DSI |  | 12000 |  |  | 22.3 | 10.2 | 12000 |  |  | 11300 | 94% | 1.89 | Both | 250 | 1 | HRCU-A-CB-O | Both
208130833 | Mini/Multi Split | LBG Products | LBHB18DVWO |  | Mini-Splits(Non-Ducted) | LMHB18DSI |  | 16000 |  |  | 20 | 9.5 | 17000 |  |  | 16000 | 94% | 1.75 | Both | 332.5 | 1.33 | HRCU-A-CB-O | Both
208130834 | Mini/Multi Split | LBG Products | LBHB24DVWO |  | Mini-Splits(Non-Ducted) | LMHB24DSI |  | 24000 |  |  | 20.5 | 11.5 | 25000 |  |  | 25800 | 103% | 2 | Both | 500 | 2 | HRCU-A-CB-O | Both
208130835 | Mini/Multi Split | LBG Products | LUUHB36DO |  | Mini-Splits(Non-Ducted) | LUHB36DSI |  | 36000 |  |  | 19.4 | 10.5 | 40000 |  |  | 40000 | 100% | 1.85 | Both | 750 | 3 | HRCU-A-CB-O | Yes
208130836 | Mini/Multi Split | LBG Products | LUUHB48DO |  | Mini-Splits(Non-Ducted) | LUHB48DSI |  | 48000 |  |  | 16.8 | 10.7 | 53000 |  |  | 48000 | 91% | 1.98 | Both | 1000 | 4 | HRCU-A-CB-O | Yes
208130837 | Mini/Multi Split | LBG Products | LBHB09DVWO |  | Mini-Splits(Ducted) | LMHB09DFI |  | 9000 |  |  | 20.2 | 12 | 10000 |  |  | 10800 | 108% | 1.9 | Both | 187.5 | 0.75 | HRCU-A-CB | Both
208130838 | Mini/Multi Split | LBG Products | LBHB12DVWO |  | Mini-Splits(Ducted) | LMHB12DFI |  | 12000 |  |  | 19.5 | 10 | 12500 |  |  | 12100 | 97% | 1.96 | Both | 250 | 1 | HRCU-A-CB | Both
208130839 | Mini/Multi Split | LBG Products | LBHB18DVWO |  | Mini-Splits(Ducted) | LMHB18DFI |  | 17000 |  |  | 18 | 9.5 | 19000 |  |  | 17700 | 93% | 1.85 | Both | 355 | 1.42 | HRCU-A-CB | Both
208130840 | Mini/Multi Split | LBG Products | LBHB24DVWO |  | Mini-Splits(Ducted) | LMHB24DFI |  | 24000 |  |  | 19.2 | 10.5 | 25000 |  |  | 27000 | 108% | 2 | Both | 500 | 2 | HRCU-A-CB | Both
208130841 | Mini/Multi Split | LBG Products | LUUHB36DO |  | Mini-Splits(Ducted) | LUHB36DFI |  | 36000 |  |  | 16.5 | 11 | 42000 |  |  | 36000 | 86% | 1.98 | Both | 750 | 3 | HRCU-A-CB | Yes
208130843 | Mini/Multi Split | LBG Products | LBHB12DVWO |  | Mini-Splits(Non-Ducted) | LMHB12DZGI |  | 12000 |  |  | 23.6 | 10 | 12000 |  |  | 12000 | 100% | 1.89 | Both | 250 | 1 | HRCU-A-CB-O | Both
208130844 | Mini/Multi Split | LBG Products | LBHB18DVWO |  | Mini-Splits(Non-Ducted) | LMHB18DZDI |  | 17000 |  |  | 20.5 | 9.8 | 18000 |  |  | 16800 | 93% | 1.86 | Both | 355 | 1.42 | HRCU-A-CB-O | Both
208130845 | Mini/Multi Split | LBG Products | LBHB24DVWO |  | Mini-Splits(Non-Ducted) | LMHB24DZDI |  | 24000 |  |  | 20.5 | 11 | 25000 |  |  | 25000 | 100% | 2.1 | Both | 500 | 2 | HRCU-A-CB-O | Both
208130846 | Mini/Multi Split | LBG Products | LUUHB36DO |  | Mini-Splits(Non-Ducted) | LUHB36DZDI |  | 36000 |  |  | 17.6 | 10 | 39000 |  |  | 36600 | 94% | 1.75 | Both | 750 | 3 | HRCU-A-CB-O | Yes
208130847 | Mini/Multi Split | LBG Products | LUUHB48DO |  | Mini-Splits(Non-Ducted) | LUHB48DZDI |  | 48000 |  |  | 17 | 9.8 | 51000 |  |  | 49000 | 96% | 1.8 | Both | 1000 | 4 | HRCU-A-CB-O | Yes
208128182 | Mini/Multi Split | Allied | 4DHP2S09S-1P |  | Mini-Splits(Non-Ducted) | DWM209S4-1P |  | 9000 |  |  | 25.5 | 12.3 | 10000 |  |  | 7500 | 75% | 2.17 | Both | 187.5 | 0.75 | HRCU-A-CB-O | Both
208128183 | Mini/Multi Split | Allied | 4DHP2S09S-1P |  | Mini-Splits(Non-Ducted) | D22C109S4-1P |  | 9000 |  |  | 20 | 10 | 10000 |  |  | 7400 | 74% | 1.9 | Both | 187.5 | 0.75 | HRCU-A-CB-O | Both
208128184 | Mini/Multi Split | Allied | 4DHP2S09S-1P |  | Mini-Splits(Ducted) | DMD209S4-1P |  | 9000 |  |  | 19.2 | 10.2 | 10000 |  |  | 8000 | 80% | 2.1 | Both | 187.5 | 0.75 | HRCU-A-CB | Both
208128185 | Mini/Multi Split | AirEase | 4DHP2S09S-1P |  | Mini-Splits(Non-Ducted) | DWM209S4-1P |  | 9000 |  |  | 25.5 | 12.3 | 10000 |  |  | 7500 | 75% | 2.17 | Both | 187.5 | 0.75 | HRCU-A-CB-O | Both
208128186 | Mini/Multi Split | AirEase | 4DHP2S09S-1P |  | Mini-Splits(Non-Ducted) | D22C109S4-1P |  | 9000 |  |  | 20 | 10 | 10000 |  |  | 7400 | 74% | 1.9 | Both | 187.5 | 0.75 | HRCU-A-CB-O | Both
208128187 | Mini/Multi Split | AirEase | 4DHP2S09S-1P |  | Mini-Splits(Ducted) | DMD209S4-1P |  | 9000 |  |  | 19.2 | 10.2 | 10000 |  |  | 8000 | 80% | 2.1 | Both | 187.5 | 0.75 | HRCU-A-CB | Both
208128188 | Mini/Multi Split | Armstrong Air | 4DHP2S09S-1P |  | Mini-Splits(Non-Ducted) | DWM209S4-1P |  | 9000 |  |  | 25.5 | 12.3 | 10000 |  |  | 7500 | 75% | 2.17 | Both | 187.5 | 0.75 | HRCU-A-CB-O | Both
208128189 | Mini/Multi Split | Armstrong Air | 4DHP2S09S-1P |  | Mini-Splits(Non-Ducted) | D22C109S4-1P |  | 9000 |  |  | 20 | 10 | 10000 |  |  | 7400 | 74% | 1.9 | Both | 187.5 | 0.75 | HRCU-A-CB-O | Both
208128190 | Mini/Multi Split | Armstrong Air | 4DHP2S09S-1P |  | Mini-Splits(Ducted) | DMD209S4-1P |  | 9000 |  |  | 19.2 | 10.2 | 10000 |  |  | 8000 | 80% | 2.1 | Both | 187.5 | 0.75 | HRCU-A-CB | Both
208128191 | Mini/Multi Split | CONCORD | 4DHP2S09S-1P |  | Mini-Splits(Non-Ducted) | DWM209S4-1P |  | 9000 |  |  | 25.5 | 12.3 | 10000 |  |  | 7500 | 75% | 2.17 | Both | 187.5 | 0.75 | HRCU-A-CB-O | Both
208128192 | Mini/Multi Split | CONCORD | 4DHP2S09S-1P |  | Mini-Splits(Non-Ducted) | D22C109S4-1P |  | 9000 |  |  | 20 | 10 | 10000 |  |  | 7400 | 74% | 1.9 | Both | 187.5 | 0.75 | HRCU-A-CB-O | Both
208128193 | Mini/Multi Split | CONCORD | 4DHP2S09S-1P |  | Mini-Splits(Ducted) | DMD209S4-1P |  | 9000 |  |  | 19.2 | 10.2 | 10000 |  |  | 8000 | 80% | 2.1 | Both | 187.5 | 0.75 | HRCU-A-CB | Both
208128194 | Mini/Multi Split | DUCANE | 4DHP2S09S-1P |  | Mini-Splits(Non-Ducted) | DWM209S4-1P |  | 9000 |  |  | 25.5 | 12.3 | 10000 |  |  | 7500 | 75% | 2.17 | Both | 187.5 | 0.75 | HRCU-A-CB-O | Both
208128195 | Mini/Multi Split | DUCANE | 4DHP2S09S-1P |  | Mini-Splits(Non-Ducted) | D22C109S4-1P |  | 9000 |  |  | 20 | 10 | 10000 |  |  | 7400 | 74% | 1.9 | Both | 187.5 | 0.75 | HRCU-A-CB-O | Both
208128196 | Mini/Multi Split | DUCANE | 4DHP2S09S-1P |  | Mini-Splits(Ducted) | DMD209S4-1P |  | 9000 |  |  | 19.2 | 10.2 | 10000 |  |  | 8000 | 80% | 2.1 | Both | 187.5 | 0.75 | HRCU-A-CB | Both
208128263 | Mini/Multi Split | SEA BREEZE+ | SZ12H424ZMO |  | Mini-Splits(Non-Ducted) | WM12H424ZMI |  | 12000 |  |  | 23.1 | 10.8 | 12000 |  |  | 8400 | 70% | 2.41 | Both | 250 | 1 | HRCU-A-CB-O | Both
208128264 | Mini/Multi Split | SEA BREEZE+ | SZ18H424ZMO |  | Mini-Splits(Non-Ducted) | WM18H424ZMI |  | 18000 |  |  | 24 | 10.5 | 18000 |  |  | 12800 | 71% | 2.44 | Both | 375 | 1.5 | HRCU-A-CB-O | Both
208128266 | Mini/Multi Split | SEA BREEZE+ | SZ9H424ZMO |  | Mini-Splits(Non-Ducted) | WM6H424ZMI |  | 6000 |  |  | 23.5 | 12 | 7000 |  |  | 7100 | 101% | 1.84 | Both | 125 | 0.5 | HRCU-A-CB-O | Both
208128267 | Mini/Multi Split | SEA BREEZE+ | HSZ12H424ZMO |  | Mini-Splits(Non-Ducted) | WM12H424ZMI |  | 12000 |  |  | 23.1 | 10.5 | 12000 |  |  | 11000 | 92% | 1.88 | Both | 250 | 1 | HRCU-A-CB-O | Both
208128268 | Mini/Multi Split | SEA BREEZE+ | HSZ12H424ZMO |  | Mini-Splits(Non-Ducted) | CA12H424ZMI |  | 12000 |  |  | 22.3 | 10.2 | 12000 |  |  | 11300 | 94% | 1.89 | Both | 250 | 1 | HRCU-A-CB-O | Both
208128269 | Mini/Multi Split | SEA BREEZE+ | HSZ12H424ZMO |  | Mini-Splits(Ducted) | D12H424ZMI |  | 12000 |  |  | 19.5 | 10 | 12500 |  |  | 12100 | 97% | 1.96 | Both | 250 | 1 | HRCU-A-CB | Both
208128270 | Mini/Multi Split | SEA BREEZE+ | SZ9H424ZMO |  | Mini-Splits(Non-Ducted) | CA9H424ZMI |  | 9000 |  |  | 20 | 10 | 10000 |  |  | 7400 | 74% | 1.9 | Both | 187.5 | 0.75 | HRCU-A-CB-O | Both
208128273 | Mini/Multi Split | SEA BREEZE+ | SZ24H424ZMO |  | Mini-Splits(Non-Ducted) | CA24H424ZMI |  | 24000 |  |  | 21.5 | 9.7 | 25000 |  |  | 18500 | 74% | 2.2 | Both | 500 | 2 | HRCU-A-CB-O | Both
208128274 | Mini/Multi Split | SEA BREEZE+ | CSZ36H424ZMO |  | Mini-Splits(Non-Ducted) | CA36H424ZMI |  | 36000 |  |  | 19.4 | 10.5 | 40000 |  |  | 40000 | 100% | 1.85 | Both | 750 | 3 | HRCU-A-CB-O | Yes
208128275 | Mini/Multi Split | SEA BREEZE+ | CSZ48H424ZMO |  | Mini-Splits(Non-Ducted) | CA48H424ZMI |  | 48000 |  |  | 16.8 | 10.7 | 53000 |  |  | 48000 | 91% | 1.98 | Both | 1000 | 4 | HRCU-A-CB-O | Yes
208128276 | Mini/Multi Split | SEA BREEZE+ | SZ9H424ZMO |  | Mini-Splits(Ducted) | D9H424ZMI |  | 9000 |  |  | 19.2 | 10.2 | 10000 |  |  | 8000 | 80% | 2.1 | Both | 187.5 | 0.75 | HRCU-A-CB | Both
208128277 | Mini/Multi Split | SEA BREEZE+ | SZ12H424ZMO |  | Mini-Splits(Ducted) | D12H424ZMI |  | 11500 |  |  | 19 | 10.3 | 12000 |  |  | 8400 | 70% | 2.26 | Both | 240 | 0.96 | HRCU-A-CB | Both
208128279 | Mini/Multi Split | SEA BREEZE+ | SZ24H424ZMO |  | Mini-Splits(Ducted) | D24H424ZMI |  | 23000 |  |  | 19 | 11.2 | 25000 |  |  | 20000 | 80% | 2.3 | Both | 480 | 1.92 | HRCU-A-CB | Both
208128281 | Mini/Multi Split | SEA BREEZE+ | SZ24H424ZMO |  | Mini-Splits(Non-Ducted) | FC24H424ZMI |  | 24000 |  |  | 21.2 | 10.3 | 24000 |  |  | 18200 | 76% | 2.2 | Both | 500 | 2 | HRCU-A-CB-O | Both
208121944 | Mini/Multi Split | PIONEER | YN009GMFI20RPD |  | Mini-Splits(Non-Ducted) | CB009GMFILCFHD |  | 9000 |  |  | 20 | 10 | 10000 |  |  | 7400 | 74% | 1.9 | Both | 187.5 | 0.75 | HRCU-A-CB-O | Both
208121947 | Mini/Multi Split | PIONEER | YN024GMFI20RPD |  | Mini-Splits(Non-Ducted) | CB024GMFILDFHE |  | 24000 |  |  | 21.5 | 9.7 | 25000 |  |  | 18500 | 74% | 2.2 | Both | 500 | 2 | HRCU-A-CB-O | Both
208121960 | Mini/Multi Split | PIONEER | YN048GMFI18RUE |  | Mini-Splits(Non-Ducted) | UB048GMFILCFHD |  | 48000 |  |  | 18.9 | 10 | 50000 |  |  | 35000 | 70% | 1.85 | Both | 1000 | 4 | HRCU-A-CB-O | Yes
208121917 | Mini/Multi Split | EMI | ADSZ109DA |  | Mini-Splits(Non-Ducted) | ADWAL09DA |  | 9000 |  |  | 18.5 | 8.8 | 10000 |  |  | 7100 | 71% | 2.1 | Both | 187.5 | 0.75 | HRCU-A-CB-O | Yes
208121923 | Mini/Multi Split | EMI | MHSZ106DA |  | Mini-Splits(Non-Ducted) | MHWAL06DA |  | 6000 |  |  | 26.5 | 13.6 | 7000 |  |  | 7500 | 107% | 2.1 | Both | 125 | 0.5 | HRCU-A-CB-O | Both
208121924 | Mini/Multi Split | EMI | MHSZ109DA |  | Mini-Splits(Non-Ducted) | MHWAL09DA |  | 9000 |  |  | 28.1 | 11.5 | 12000 |  |  | 10600 | 88% | 2 | Both | 187.5 | 0.75 | HRCU-A-CB-O | Both
208121925 | Mini/Multi Split | EMI | MHSZ112DA |  | Mini-Splits(Non-Ducted) | MHWAL12DA |  | 12000 |  |  | 25.5 | 10.4 | 12000 |  |  | 12000 | 100% | 1.8 | Both | 250 | 1 | HRCU-A-CB-O | Both
208121926 | Mini/Multi Split | EMI | MHSZ118DA |  | Mini-Splits(Non-Ducted) | MHWAL18DA |  | 18000 |  |  | 21.5 | 11.3 | 18000 |  |  | 18000 | 100% | 1.8 | Both | 375 | 1.5 | HRCU-A-CB-O | Both
208121927 | Mini/Multi Split | EMI | MHSZ124DA |  | Mini-Splits(Non-Ducted) | MHWAL24DA |  | 24000 |  |  | 21.5 | 11.4 | 29000 |  |  | 25000 | 86% | 2.21 | Both | 500 | 2 | HRCU-A-CB-O | N/A
208121928 | Mini/Multi Split | EMI | MHSZ109DA |  | Mini-Splits(Non-Ducted) | MHCAS09DA |  | 9000 |  |  | 20.5 | 10.3 | 9800 |  |  | 10000 | 102% | 1.8 | Both | 187.5 | 0.75 | HRCU-A-CB-O | Both
208121929 | Mini/Multi Split | EMI | MHSZ112DA |  | Mini-Splits(Non-Ducted) | MHCAS12DA |  | 12000 |  |  | 22.3 | 10.2 | 12000 |  |  | 11300 | 94% | 1.89 | Both | 250 | 1 | HRCU-A-CB-O | Both
208121930 | Mini/Multi Split | EMI | MHSZ118DA |  | Mini-Splits(Non-Ducted) | MHCAS18DA |  | 16000 |  |  | 20 | 9.5 | 17000 |  |  | 16000 | 94% | 1.75 | Both | 332.5 | 1.33 | HRCU-A-CB-O | Both
208121931 | Mini/Multi Split | EMI | MHSZ124DA |  | Mini-Splits(Non-Ducted) | MHCAS24DA |  | 24000 |  |  | 20.5 | 11.5 | 25000 |  |  | 25800 | 103% | 2 | Both | 500 | 2 | HRCU-A-CB-O | N/A
208121880 | Mini/Multi Split | Alsetria | MOX230-09HFN1-BS5W |  | Mini-Splits(Non-Ducted) | MSAG11A-09HRFN1-BS5W |  | 9000 |  |  | 21.5 | 9.1 | 10000 |  |  | 7000 | 70% | 2.16 | Both | 187.5 | 0.75 | HRCU-A-CB-O | Both
208121882 | Mini/Multi Split | Alsetria | MOX230-09HFN1-MT0W |  | Mini-Splits(Non-Ducted) | MSAG11A-09HRFN1-MT0W |  | 9000 |  |  | 21.7 | 9.4 | 10000 |  |  | 7000 | 70% | 2 | Both | 187.5 | 0.75 | HRCU-A-CB-O | Both
208121896 | Mini/Multi Split | Alsetria | MOX230-09HFN1-MW5W |  | Mini-Splits(Non-Ducted) | MSEPB-09HRFN1-MY5W(GA) |  | 9000 |  |  | 25.5 | 12.3 | 10000 |  |  | 7500 | 75% | 2.17 | Both | 187.5 | 0.75 | HRCU-A-CB-O | Both
208121900 | Mini/Multi Split | Alsetria | MOX230-09HFN1-MW5W |  | Mini-Splits(Non-Ducted) | MSEPB-06HRFN1-MY5W |  | 6000 |  |  | 26.5 | 13.6 | 7000 |  |  | 7500 | 107% | 2.1 | Both | 125 | 0.5 | HRCU-A-CB-O | Both
208121901 | Mini/Multi Split | Alsetria | MOX330-09HFN1-MY5W |  | Mini-Splits(Non-Ducted) | MSEPB-09HRFN1-MY5W(GA) |  | 9000 |  |  | 28.1 | 11.5 | 12000 |  |  | 10600 | 88% | 2 | Both | 187.5 | 0.75 | HRCU-A-CB-O | Both
208121902 | Mini/Multi Split | Alsetria | MOX330-12HFN1-MW5W |  | Mini-Splits(Non-Ducted) | MSEPB-12HRFN1-MW5W(GA) |  | 12000 |  |  | 25.5 | 10.4 | 12000 |  |  | 12000 | 100% | 1.8 | Both | 250 | 1 | HRCU-A-CB-O | Both
208121903 | Mini/Multi Split | Alsetria | MOX430-17HFN1-MT0W |  | Mini-Splits(Non-Ducted) | MSEPC-18HRFN1-MU0W |  | 18000 |  |  | 21.5 | 11.3 | 18000 |  |  | 18000 | 100% | 1.8 | Both | 375 | 1.5 | HRCU-A-CB-O | Both
208121904 | Mini/Multi Split | Alsetria | MOD30-24HFN1-MU0W |  | Mini-Splits(Non-Ducted) | MSEPD-24HRFN1-MU0W |  | 24000 |  |  | 21.5 | 11.4 | 29000 |  |  | 25000 | 86% | 2.21 | Both | 500 | 2 | HRCU-A-CB-O | Both
208119825 | Mini/Multi Split | MOOVAIR | DMA12HOS28230E8 |  | Mini-Splits(Non-Ducted) | DM12HIW23230E3 |  | 12000 |  |  | 23.6 | 9.5 | 12000 |  |  | 10000 | 83% | 1.8 | Both | 250 | 1 | HRCU-A-CB-O | Both
208119826 | Mini/Multi Split | MOOVAIR | DMA18HOS28230E8 |  | Mini-Splits(Non-Ducted) | DM18HIW23230E3 |  | 17000 |  |  | 19.4 | 10 | 18000 |  |  | 16400 | 91% | 1.9 | Both | 355 | 1.42 | HRCU-A-CB-O | No
208119827 | Mini/Multi Split | MOOVAIR | DMA24HOS28230E8 |  | Mini-Splits(Non-Ducted) | DM24HIW23230E3 |  | 21600 |  |  | 18.9 | 10.4 | 23400 |  |  | 23400 | 100% | 1.89 | Both | 450 | 1.8 | HRCU-A-CB-O | Both
208119829 | Mini/Multi Split | ELIOS | DEA12HOS28230E8 |  | Mini-Splits(Non-Ducted) | DE12HIW23230E3 |  | 12000 |  |  | 23.6 | 9.5 | 12000 |  |  | 10000 | 83% | 1.8 | Both | 250 | 1 | HRCU-A-CB-O | Both
208119830 | Mini/Multi Split | ELIOS | DEA18HOS28230E8 |  | Mini-Splits(Non-Ducted) | DE18HIW23230E3 |  | 17000 |  |  | 19.4 | 10 | 18000 |  |  | 16400 | 91% | 1.9 | Both | 355 | 1.42 | HRCU-A-CB-O | No
208119831 | Mini/Multi Split | ELIOS | DEA24HOS28230E8 |  | Mini-Splits(Non-Ducted) | DE24HIW23230E3 |  | 21600 |  |  | 18.9 | 10.4 | 23400 |  |  | 23400 | 100% | 1.89 | Both | 450 | 1.8 | HRCU-A-CB-O | Both
208106972 | Mini/Multi Split | YONAN | YOX-09HFN1 |  | Mini-Splits(Non-Ducted) | YCA-09HRFN1 |  | 9000 |  |  | 20 | 10 | 10000 |  |  | 7400 | 74% | 1.9 | Both | 187.5 | 0.75 | HRCU-A-CB-O | N/A
208106973 | Mini/Multi Split | YONAN | YOX-09HFN1 |  | Mini-Splits(Ducted) | YTI-09HWFN1 |  | 9000 |  |  | 19.2 | 10.2 | 10000 |  |  | 8000 | 80% | 2.1 | Both | 187.5 | 0.75 | HRCU-A-CB | N/A
208106975 | Mini/Multi Split | YONAN | YOX-12HFN1 |  | Mini-Splits(Ducted) | YTI-12HWFN1 |  | 11500 |  |  | 19 | 10.3 | 12000 |  |  | 8400 | 70% | 2.26 | Both | 240 | 0.96 | HRCU-A-CB | N/A
208106979 | Mini/Multi Split | YONAN | YOD-24HFN1 |  | Mini-Splits(Non-Ducted) | YCD-24HRFN1 |  | 24000 |  |  | 21.5 | 9.7 | 25000 |  |  | 18500 | 74% | 2.2 | Both | 500 | 2 | HRCU-A-CB-O | N/A
208106980 | Mini/Multi Split | YONAN | YOD-24HFN1 |  | Mini-Splits(Ducted) | YTI-24HWFN1 |  | 23000 |  |  | 19 | 11.2 | 25000 |  |  | 20000 | 80% | 2.3 | Both | 480 | 1.92 | HRCU-A-CB | N/A
208106981 | Mini/Multi Split | YONAN | YOD-24HFN1 |  | Mini-Splits(Non-Ducted) | YUE-24HRFN1 |  | 24000 |  |  | 21.2 | 10.3 | 24000 |  |  | 18200 | 76% | 2.2 | Both | 500 | 2 | HRCU-A-CB-O | N/A
208106987 | Mini/Multi Split | YONAN | YOE-48HFN1 |  | Mini-Splits(Non-Ducted) | YUE-48HRFN1 |  | 48000 |  |  | 18.9 | 10 | 50000 |  |  | 35000 | 70% | 1.85 | Both | 1000 | 4 | HRCU-A-CB-O | N/A
208119661 | Mini/Multi Split | Airlux | ASZ09O/2022 |  | Mini-Splits(Non-Ducted) | AMM09I/2022 |  | 9000 |  |  | 24 | 11.4 | 10000 |  |  | 7800 | 78% | 2.18 | Both | 187.5 | 0.75 | HRCU-A-CB-O | N/A
208119663 | Mini/Multi Split | Airlux | ASZ18O/2022 |  | Mini-Splits(Non-Ducted) | AMM18I/2022 |  | 18000 |  |  | 23.7 | 10.3 | 18000 |  |  | 12600 | 70% | 2.39 | Both | 375 | 1.5 | HRCU-A-CB-O | N/A
208119665 | Mini/Multi Split | Airlux | ASZ09O/2022 |  | Mini-Splits(Ducted) | AMD09I |  | 9000 |  |  | 19.2 | 10.2 | 10000 |  |  | 8000 | 80% | 2.1 | Both | 187.5 | 0.75 | HRCU-A-CB | N/A
208119666 | Mini/Multi Split | Airlux | ASZ12O/2022 |  | Mini-Splits(Ducted) | AMD12I |  | 11500 |  |  | 19 | 10.3 | 12000 |  |  | 8400 | 70% | 2.26 | Both | 240 | 0.96 | HRCU-A-CB | N/A
208119668 | Mini/Multi Split | Airlux | ASZ24O/2022 |  | Mini-Splits(Ducted) | AMD24I |  | 23000 |  |  | 19 | 11.2 | 25000 |  |  | 20000 | 80% | 2.3 | Both | 480 | 1.92 | HRCU-A-CB | N/A
208120572 | Mini/Multi Split | GREE | GWH12AGCXD-D3DNA1A/O |  | Mini-Splits(Non-Ducted) | GWH12QCXD-D3DN***/I |  | 12000 |  |  | 24 | 9 | 12000 |  |  | 9000 | 75% | 1.85 | Both | 250 | 1 | HRCU-A-CB-O | Yes
208121843 | Mini/Multi Split | ECO-AIR | MOX230-09HFN1-BS5W |  | Mini-Splits(Non-Ducted) | MSAG11A-09HRFN1-BS5W |  | 9000 |  |  | 21.5 | 9.1 | 10000 |  |  | 7000 | 70% | 2.16 | Both | 187.5 | 0.75 | HRCU-A-CB-O | Both
208121845 | Mini/Multi Split | ECO-AIR | MOX230-09HFN1-MT0W |  | Mini-Splits(Non-Ducted) | MSAG11A-09HRFN1-MT0W |  | 9000 |  |  | 21.7 | 9.4 | 10000 |  |  | 7000 | 70% | 2 | Both | 187.5 | 0.75 | HRCU-A-CB-O | Both
208121859 | Mini/Multi Split | ECO-AIR | MOX230-09HFN1-MW5W |  | Mini-Splits(Non-Ducted) | MSEPB-09HRFN1-MY5W(GA) |  | 9000 |  |  | 25.5 | 12.3 | 10000 |  |  | 7500 | 75% | 2.17 | Both | 187.5 | 0.75 | HRCU-A-CB-O | Both
208121863 | Mini/Multi Split | ECO-AIR | MOX230-09HFN1-MW5W |  | Mini-Splits(Non-Ducted) | MSEPB-06HRFN1-MY5W |  | 6000 |  |  | 26.5 | 13.6 | 7000 |  |  | 7500 | 107% | 2.1 | Both | 125 | 0.5 | HRCU-A-CB-O | Both
208121864 | Mini/Multi Split | ECO-AIR | MOX330-09HFN1-MY5W |  | Mini-Splits(Non-Ducted) | MSEPB-09HRFN1-MY5W(GA) |  | 9000 |  |  | 28.1 | 11.5 | 12000 |  |  | 10600 | 88% | 2 | Both | 187.5 | 0.75 | HRCU-A-CB-O | Both
208121865 | Mini/Multi Split | ECO-AIR | MOX330-12HFN1-MW5W |  | Mini-Splits(Non-Ducted) | MSEPB-12HRFN1-MW5W(GA) |  | 12000 |  |  | 25.5 | 10.4 | 12000 |  |  | 12000 | 100% | 1.8 | Both | 250 | 1 | HRCU-A-CB-O | Both
208121866 | Mini/Multi Split | ECO-AIR | MOX430-17HFN1-MT0W |  | Mini-Splits(Non-Ducted) | MSEPC-18HRFN1-MU0W |  | 18000 |  |  | 21.5 | 11.3 | 18000 |  |  | 18000 | 100% | 1.8 | Both | 375 | 1.5 | HRCU-A-CB-O | Both
208121867 | Mini/Multi Split | ECO-AIR | MOD30-24HFN1-MU0W |  | Mini-Splits(Non-Ducted) | MSEPD-24HRFN1-MU0W |  | 24000 |  |  | 21.5 | 11.4 | 29000 |  |  | 25000 | 86% | 2.21 | Both | 500 | 2 | HRCU-A-CB-O | Both
208106725 | Mini/Multi Split | AirEase | 4DHPS209S-1P |  | Mini-Splits(Non-Ducted) | DWM209S4-1P |  | 9000 |  |  | 25.5 | 12.3 | 10000 |  |  | 7500 | 75% | 2.17 | Both | 187.5 | 0.75 | HRCU-A-CB-O | Both
208106727 | Mini/Multi Split | AirEase | 4DHPS209S-1P |  | Mini-Splits(Non-Ducted) | D22C109S4-1P |  | 9000 |  |  | 20 | 10 | 10000 |  |  | 7400 | 74% | 1.9 | Both | 187.5 | 0.75 | HRCU-A-CB-O | Both
208106728 | Mini/Multi Split | AirEase | 4DHPS209S-1P |  | Mini-Splits(Ducted) | DMD209S4-1P |  | 9000 |  |  | 19.2 | 10.2 | 10000 |  |  | 8000 | 80% | 2.1 | Both | 187.5 | 0.75 | HRCU-A-CB | Both
208106729 | Mini/Multi Split | AirEase | 4DHV2S09S-1L |  | Mini-Splits(Non-Ducted) | DWH209S4-1L |  | 9000 |  |  | 21.5 | 9.1 | 10000 |  |  | 7000 | 70% | 2.16 | Both | 187.5 | 0.75 | HRCU-A-CB-O | Both
208106731 | Mini/Multi Split | AirEase | 4DHV2S09S-1P |  | Mini-Splits(Non-Ducted) | DWH209S4-1P |  | 9000 |  |  | 21.7 | 9.4 | 10000 |  |  | 7000 | 70% | 2 | Both | 187.5 | 0.75 | HRCU-A-CB-O | Both
208106736 | Mini/Multi Split | Armstrong Air | 4DHPS209S-1P |  | Mini-Splits(Non-Ducted) | DWM209S4-1P |  | 9000 |  |  | 25.5 | 12.3 | 10000 |  |  | 7500 | 75% | 2.17 | Both | 187.5 | 0.75 | HRCU-A-CB-O | Both
208106738 | Mini/Multi Split | Armstrong Air | 4DHPS209S-1P |  | Mini-Splits(Non-Ducted) | D22C109S4-1P |  | 9000 |  |  | 20 | 10 | 10000 |  |  | 7400 | 74% | 1.9 | Both | 187.5 | 0.75 | HRCU-A-CB-O | Both
208106739 | Mini/Multi Split | Armstrong Air | 4DHPS209S-1P |  | Mini-Splits(Ducted) | DMD209S4-1P |  | 9000 |  |  | 19.2 | 10.2 | 10000 |  |  | 8000 | 80% | 2.1 | Both | 187.5 | 0.75 | HRCU-A-CB | Both
208106740 | Mini/Multi Split | Armstrong Air | 4DHV2S09S-1L |  | Mini-Splits(Non-Ducted) | DWH209S4-1L |  | 9000 |  |  | 21.5 | 9.1 | 10000 |  |  | 7000 | 70% | 2.16 | Both | 187.5 | 0.75 | HRCU-A-CB-O | Both
208106742 | Mini/Multi Split | Armstrong Air | 4DHV2S09S-1P |  | Mini-Splits(Non-Ducted) | DWH209S4-1P |  | 9000 |  |  | 21.7 | 9.4 | 10000 |  |  | 7000 | 70% | 2 | Both | 187.5 | 0.75 | HRCU-A-CB-O | Both
208106747 | Mini/Multi Split | CONCORD | 4DHPS209S-1P |  | Mini-Splits(Non-Ducted) | DWM209S4-1P |  | 9000 |  |  | 25.5 | 12.3 | 10000 |  |  | 7500 | 75% | 2.17 | Both | 187.5 | 0.75 | HRCU-A-CB-O | Both
208106749 | Mini/Multi Split | CONCORD | 4DHPS209S-1P |  | Mini-Splits(Non-Ducted) | D22C109S4-1P |  | 9000 |  |  | 20 | 10 | 10000 |  |  | 7400 | 74% | 1.9 | Both | 187.5 | 0.75 | HRCU-A-CB-O | Both
208106750 | Mini/Multi Split | CONCORD | 4DHPS209S-1P |  | Mini-Splits(Ducted) | DMD209S4-1P |  | 9000 |  |  | 19.2 | 10.2 | 10000 |  |  | 8000 | 80% | 2.1 | Both | 187.5 | 0.75 | HRCU-A-CB | Both
208106751 | Mini/Multi Split | CONCORD | 4DHV2S09S-1L |  | Mini-Splits(Non-Ducted) | DWH209S4-1L |  | 9000 |  |  | 21.5 | 9.1 | 10000 |  |  | 7000 | 70% | 2.16 | Both | 187.5 | 0.75 | HRCU-A-CB-O | Both
208106753 | Mini/Multi Split | CONCORD | 4DHV2S09S-1P |  | Mini-Splits(Non-Ducted) | DWH209S4-1P |  | 9000 |  |  | 21.7 | 9.4 | 10000 |  |  | 7000 | 70% | 2 | Both | 187.5 | 0.75 | HRCU-A-CB-O | Both
208106761 | Mini/Multi Split | Allied | 4DHPS209S-1P |  | Mini-Splits(Non-Ducted) | DWM206S4-1P |  | 6000 |  |  | 26.5 | 13.6 | 7000 |  |  | 7500 | 107% | 2.1 | Both | 125 | 0.5 | HRCU-A-CB-O | Both
208106766 | Mini/Multi Split | AirEase | 4DHPS209S-1P |  | Mini-Splits(Non-Ducted) | DWM206S4-1P |  | 6000 |  |  | 26.5 | 13.6 | 7000 |  |  | 7500 | 107% | 2.1 | Both | 125 | 0.5 | HRCU-A-CB-O | Both
208106771 | Mini/Multi Split | Armstrong Air | 4DHPS209S-1P |  | Mini-Splits(Non-Ducted) | DWM206S4-1P |  | 6000 |  |  | 26.5 | 13.6 | 7000 |  |  | 7500 | 107% | 2.1 | Both | 125 | 0.5 | HRCU-A-CB-O | Both
208106776 | Mini/Multi Split | CONCORD | 4DHPS209S-1P |  | Mini-Splits(Non-Ducted) | DWM206S4-1P |  | 6000 |  |  | 26.5 | 13.6 | 7000 |  |  | 7500 | 107% | 2.1 | Both | 125 | 0.5 | HRCU-A-CB-O | Both
208106781 | Mini/Multi Split | DUCANE | 4DHPS209S-1P |  | Mini-Splits(Non-Ducted) | DWM206S4-1P |  | 6000 |  |  | 26.5 | 13.6 | 7000 |  |  | 7500 | 107% | 2.1 | Both | 125 | 0.5 | HRCU-A-CB-O | Both
208071173 | Mini/Multi Split | GREE | GWH12AGCXD-D3DNA1A/O |  | Mini-Splits(Non-Ducted) | GWH12AGCXD-D3DN***/I |  | 12000 |  |  | 24 | 9 | 12000 |  |  | 9000 | 75% | 1.85 | Both | 250 | 1 | HRCU-A-CB-O | Yes
208071174 | Mini/Multi Split | GREE | GWH12AGCXD-A3DNA1A/O |  | Mini-Splits(Non-Ducted) | GWH12AGCXD-A3DN***/I |  | 12000 |  |  | 24 | 9 | 12000 |  |  | 8800 | 73% | 1.85 | Both | 250 | 1 | HRCU-A-CB-O | Yes
208075829 | Mini/Multi Split | MOOVAIR | DMA09HOS25230E8 |  | Mini-Splits(Non-Ducted) | DMA06HIW25230E8 |  | 6000 |  |  | 26.5 | 13.6 | 7000 |  |  | 7500 | 107% | 2.1 | Both | 125 | 0.5 | HRCU-A-CB-O | Both
208075830 | Mini/Multi Split | ELIOS | DEA09HOS25230E8 |  | Mini-Splits(Non-Ducted) | DEA06HIW25230E8 |  | 6000 |  |  | 26.5 | 13.6 | 7000 |  |  | 7500 | 107% | 2.1 | Both | 125 | 0.5 | HRCU-A-CB-O | Both
208101238 | Mini/Multi Split | PIONEER | YN009GMFI22RPE |  | Mini-Splits(Non-Ducted) | WS009GMFI22HLE |  | 9000 |  |  | 24 | 11.4 | 10000 |  |  | 7800 | 78% | 2.18 | Both | 187.5 | 0.75 | HRCU-A-CB-O | Both
208101240 | Mini/Multi Split | PIONEER | YN018GMFI22RPE |  | Mini-Splits(Non-Ducted) | WS018GMFI22HLE |  | 18000 |  |  | 23.7 | 10.3 | 18000 |  |  | 12600 | 70% | 2.39 | Both | 375 | 1.5 | HRCU-A-CB-O | Both
208101255 | Mini/Multi Split | AURORA | AU-CX06HR-2A-O |  | Mini-Splits(Non-Ducted) | AU-CX06HR-2A-I |  | 6000 |  |  | 23.5 | 12 | 7000 |  |  | 7100 | 101% | 1.84 | Both | 125 | 0.5 | HRCU-A-CB-O | N/A
208101256 | Mini/Multi Split | AURORA | AU-CX09HR-2A-O |  | Mini-Splits(Non-Ducted) | AU-BS09HR-2A-I |  | 9000 |  |  | 26.4 | 11.6 | 12000 |  |  | 11000 | 92% | 1.85 | Both | 187.5 | 0.75 | HRCU-A-CB-O | N/A
208101257 | Mini/Multi Split | AURORA | AU-CX12HR-2A-O |  | Mini-Splits(Non-Ducted) | AU-BS12HR-2A-I |  | 12000 |  |  | 23.1 | 10.5 | 12000 |  |  | 11000 | 92% | 1.88 | Both | 250 | 1 | HRCU-A-CB-O | N/A
208101258 | Mini/Multi Split | AURORA | AU-CX18HR-2A-O |  | Mini-Splits(Non-Ducted) | AU-BS18HR-2A-I |  | 18000 |  |  | 22 | 10.6 | 18000 |  |  | 17200 | 96% | 1.89 | Both | 375 | 1.5 | HRCU-A-CB-O | N/A
208101259 | Mini/Multi Split | AURORA | AU-CX24HR-2A-O |  | Mini-Splits(Non-Ducted) | AU-BS24HR-2A-I |  | 23000 |  |  | 22.3 | 10.3 | 26000 |  |  | 23000 | 88% | 1.8 | Both | 480 | 1.92 | HRCU-A-CB-O | N/A
208106641 | Mini/Multi Split | LENNOX | MHB009S4S-1L |  | Mini-Splits(Non-Ducted) | MWHB009S4-1L |  | 9000 |  |  | 21.5 | 9.1 | 10000 |  |  | 7000 | 70% | 2.16 | Both | 187.5 | 0.75 | HRCU-A-CB-O | Both
208106643 | Mini/Multi Split | LENNOX | MHB009S4S-1P |  | Mini-Splits(Non-Ducted) | MWHB009S4-1P |  | 9000 |  |  | 21.7 | 9.4 | 10000 |  |  | 7000 | 70% | 2 | Both | 187.5 | 0.75 | HRCU-A-CB-O | Both
208106659 | Mini/Multi Split | Allied | 4DHP2S24S-1P |  | Mini-Splits(Non-Ducted) | D33C224S4-1P |  | 23600 |  |  | 21.5 | 9.6 | 26000 |  |  | 18500 | 71% | 2.2 | Both | 492.5 | 1.97 | HRCU-A-CB-O | Both
208106660 | Mini/Multi Split | Allied | 4DHP2S12S-1P |  | Mini-Splits(Ducted) | DMD212S4-1P |  | 11500 |  |  | 18.8 | 10.3 | 12000 |  |  | 8400 | 70% | 2.26 | Both | 240 | 0.96 | HRCU-A-CB | Both
208106662 | Mini/Multi Split | Allied | 4DHP2S24S-1P |  | Mini-Splits(Ducted) | DMD224S4-1P |  | 23000 |  |  | 19 | 11 | 25000 |  |  | 20000 | 80% | 2.3 | Both | 480 | 1.92 | HRCU-A-CB | Both
208106668 | Mini/Multi Split | DUCANE | 4DHP2S24S-1P |  | Mini-Splits(Non-Ducted) | D33C224S4-1P |  | 23600 |  |  | 21.5 | 9.6 | 26000 |  |  | 18500 | 71% | 2.2 | Both | 492.5 | 1.97 | HRCU-A-CB-O | Both
208106669 | Mini/Multi Split | DUCANE | 4DHP2S12S-1P |  | Mini-Splits(Ducted) | DMD212S4-1P |  | 11500 |  |  | 18.8 | 10.3 | 12000 |  |  | 8400 | 70% | 2.26 | Both | 240 | 0.96 | HRCU-A-CB | Both
208106671 | Mini/Multi Split | DUCANE | 4DHP2S24S-1P |  | Mini-Splits(Ducted) | DMD224S4-1P |  | 23000 |  |  | 19 | 11 | 25000 |  |  | 20000 | 80% | 2.3 | Both | 480 | 1.92 | HRCU-A-CB | Both
208106677 | Mini/Multi Split | Armstrong Air | 4DHP2S24S-1P |  | Mini-Splits(Non-Ducted) | D33C224S4-1P |  | 23600 |  |  | 21.5 | 9.6 | 26000 |  |  | 18500 | 71% | 2.2 | Both | 492.5 | 1.97 | HRCU-A-CB-O | Both
208106678 | Mini/Multi Split | Armstrong Air | 4DHP2S12S-1P |  | Mini-Splits(Ducted) | DMD212S4-1P |  | 11500 |  |  | 18.8 | 10.3 | 12000 |  |  | 8400 | 70% | 2.26 | Both | 240 | 0.96 | HRCU-A-CB | Both
208106680 | Mini/Multi Split | Armstrong Air | 4DHP2S24S-1P |  | Mini-Splits(Ducted) | DMD224S4-1P |  | 23000 |  |  | 19 | 11 | 25000 |  |  | 20000 | 80% | 2.3 | Both | 480 | 1.92 | HRCU-A-CB | Both
208106686 | Mini/Multi Split | AirEase | 4DHP2S24S-1P |  | Mini-Splits(Non-Ducted) | D33C224S4-1P |  | 23600 |  |  | 21.5 | 9.6 | 26000 |  |  | 18500 | 71% | 2.2 | Both | 492.5 | 1.97 | HRCU-A-CB-O | Both
208106687 | Mini/Multi Split | AirEase | 4DHP2S12S-1P |  | Mini-Splits(Ducted) | DMD212S4-1P |  | 11500 |  |  | 18.8 | 10.3 | 12000 |  |  | 8400 | 70% | 2.26 | Both | 240 | 0.96 | HRCU-A-CB | Both
208106689 | Mini/Multi Split | AirEase | 4DHP2S24S-1P |  | Mini-Splits(Ducted) | DMD224S4-1P |  | 23000 |  |  | 19 | 11 | 25000 |  |  | 20000 | 80% | 2.3 | Both | 480 | 1.92 | HRCU-A-CB | Both
208106695 | Mini/Multi Split | CONCORD | 4DHP2S24S-1P |  | Mini-Splits(Non-Ducted) | D33C224S4-1P |  | 23600 |  |  | 21.5 | 9.6 | 26000 |  |  | 18500 | 71% | 2.2 | Both | 492.5 | 1.97 | HRCU-A-CB-O | Both
208106696 | Mini/Multi Split | CONCORD | 4DHP2S12S-1P |  | Mini-Splits(Ducted) | DMD212S4-1P |  | 11500 |  |  | 18.8 | 10.3 | 12000 |  |  | 8400 | 70% | 2.26 | Both | 240 | 0.96 | HRCU-A-CB | Both
208106698 | Mini/Multi Split | CONCORD | 4DHP2S24S-1P |  | Mini-Splits(Ducted) | DMD224S4-1P |  | 23000 |  |  | 19 | 11 | 25000 |  |  | 20000 | 80% | 2.3 | Both | 480 | 1.92 | HRCU-A-CB | Both
208106703 | Mini/Multi Split | Allied | 4DHPS209S-1P |  | Mini-Splits(Non-Ducted) | DWM209S4-1P |  | 9000 |  |  | 25.5 | 12.3 | 10000 |  |  | 7500 | 75% | 2.17 | Both | 187.5 | 0.75 | HRCU-A-CB-O | Both
208106705 | Mini/Multi Split | Allied | 4DHPS209S-1P |  | Mini-Splits(Non-Ducted) | D22C109S4-1P |  | 9000 |  |  | 20 | 10 | 10000 |  |  | 7400 | 74% | 1.9 | Both | 187.5 | 0.75 | HRCU-A-CB-O | Both
208106706 | Mini/Multi Split | Allied | 4DHPS209S-1P |  | Mini-Splits(Ducted) | DMD209S4-1P |  | 9000 |  |  | 19.2 | 10.2 | 10000 |  |  | 8000 | 80% | 2.1 | Both | 187.5 | 0.75 | HRCU-A-CB | Both
208106707 | Mini/Multi Split | Allied | 4DHV2S09S-1L |  | Mini-Splits(Non-Ducted) | DWH209S4-1L |  | 9000 |  |  | 21.5 | 9.1 | 10000 |  |  | 7000 | 70% | 2.16 | Both | 187.5 | 0.75 | HRCU-A-CB-O | Both
208106709 | Mini/Multi Split | Allied | 4DHV2S09S-1P |  | Mini-Splits(Non-Ducted) | DWH209S4-1P |  | 9000 |  |  | 21.7 | 9.4 | 10000 |  |  | 7000 | 70% | 2 | Both | 187.5 | 0.75 | HRCU-A-CB-O | Both
208106714 | Mini/Multi Split | DUCANE | 4DHPS209S-1P |  | Mini-Splits(Non-Ducted) | DWM209S4-1P |  | 9000 |  |  | 25.5 | 12.3 | 10000 |  |  | 7500 | 75% | 2.17 | Both | 187.5 | 0.75 | HRCU-A-CB-O | Both
208106716 | Mini/Multi Split | DUCANE | 4DHPS209S-1P |  | Mini-Splits(Non-Ducted) | D22C109S4-1P |  | 9000 |  |  | 20 | 10 | 10000 |  |  | 7400 | 74% | 1.9 | Both | 187.5 | 0.75 | HRCU-A-CB-O | Both
208106717 | Mini/Multi Split | DUCANE | 4DHPS209S-1P |  | Mini-Splits(Ducted) | DMD209S4-1P |  | 9000 |  |  | 19.2 | 10.2 | 10000 |  |  | 8000 | 80% | 2.1 | Both | 187.5 | 0.75 | HRCU-A-CB | Both
208106718 | Mini/Multi Split | DUCANE | 4DHV2S09S-1L |  | Mini-Splits(Non-Ducted) | DWH209S4-1L |  | 9000 |  |  | 21.5 | 9.1 | 10000 |  |  | 7000 | 70% | 2.16 | Both | 187.5 | 0.75 | HRCU-A-CB-O | Both
208106720 | Mini/Multi Split | DUCANE | 4DHV2S09S-1P |  | Mini-Splits(Non-Ducted) | DWH209S4-1P |  | 9000 |  |  | 21.7 | 9.4 | 10000 |  |  | 7000 | 70% | 2 | Both | 187.5 | 0.75 | HRCU-A-CB-O | Both
216772359 | Mini/Multi Split | EG4 | DWB3-ACDC-24KR2(US) |  | Mini-Splits(Non-Ducted) | DGA2-ACDC-24KR2(US) |  | 24000 |  |  | 21 | 10 | 24000 |  |  | 17500 | 73% | 2.15 | Both | 500 | 2 | HRCU-A-CB-O | N/A
216772360 | Mini/Multi Split | EG4 | DWLA4-ACDC1-12KR2(US) |  | Mini-Splits(Non-Ducted) | DGLA4-ACDC1-12KR2(US) |  | 11000 |  |  | 21.5 | 10.8 | 13500 |  |  | 10000 | 74% | 2.05 | Both | 230 | 0.92 | HRCU-A-CB-O | Yes
216772361 | Mini/Multi Split | EG4 | DWLA4-12KR2(US) |  | Mini-Splits(Non-Ducted) | DGLA4-12KR2(US) |  | 11000 |  |  | 21.5 | 10.8 | 13500 |  |  | 10000 | 74% | 2.05 | Both | 230 | 0.92 | HRCU-A-CB-O | Yes
216772362 | Mini/Multi Split | EG4 | DWLC2-ACDC-24KR2(US) |  | Mini-Splits(Non-Ducted) | DGLA3-ACDC-24KR2(US) |  | 22000 |  |  | 21 | 11 | 27000 |  |  | 22000 | 81% | 2.05 | Both | 457.5 | 1.83 | HRCU-A-CB-O | Yes
216772363 | Mini/Multi Split | EG4 | DWLC2-24KR2(US) |  | Mini-Splits(Non-Ducted) | DGLA3-24KR2(US) |  | 22000 |  |  | 21 | 11 | 27000 |  |  | 22000 | 81% | 2.05 | Both | 457.5 | 1.83 | HRCU-A-CB-O | Yes
216772604 | Mini/Multi Split | Flex | HW12KUHR454B-O |  | Mini-Splits(Non-Ducted) | HW12KUHR454B-I |  | 12000 |  |  | 23 | 10 | 12000 |  |  | 11000 | 92% | 2 | Both | 250 | 1 | HRCU-A-CB-O | N/A
216772605 | Mini/Multi Split | Flex | HW18KUHR454B-O |  | Mini-Splits(Non-Ducted) | HW18KUHR454B-I |  | 18000 |  |  | 21 | 10 | 18000 |  |  | 18000 | 100% | 1.9 | Both | 375 | 1.5 | HRCU-A-CB-O | N/A
216772606 | Mini/Multi Split | Flex | HW12KUHR410A-O |  | Mini-Splits(Non-Ducted) | HW12KUHR410A-I |  | 12000 |  |  | 23.5 | 9.5 | 12000 |  |  | 8400 | 70% | 2.05 | Both | 250 | 1 | HRCU-A-CB-O | N/A
216772607 | Mini/Multi Split | Flex | HW18KUHR410A-O |  | Mini-Splits(Non-Ducted) | HW18KUHR410A-I |  | 18000 |  |  | 20.5 | 9.5 | 19000 |  |  | 13300 | 70% | 1.8 | Both | 375 | 1.5 | HRCU-A-CB-O | N/A
216772613 | Mini/Multi Split | Willis | HW12KUHR454B-O |  | Mini-Splits(Non-Ducted) | HW12KUHR454B-I |  | 12000 |  |  | 23 | 10 | 12000 |  |  | 11000 | 92% | 2 | Both | 250 | 1 | HRCU-A-CB-O | N/A
216772614 | Mini/Multi Split | Willis | HW18KUHR454B-O |  | Mini-Splits(Non-Ducted) | HW18KUHR454B-I |  | 18000 |  |  | 21 | 10 | 18000 |  |  | 18000 | 100% | 1.9 | Both | 375 | 1.5 | HRCU-A-CB-O | N/A
216772615 | Mini/Multi Split | Willis | HW12KUHR410A-O |  | Mini-Splits(Non-Ducted) | HW12KUHR410A-I |  | 12000 |  |  | 23.5 | 9.5 | 12000 |  |  | 8400 | 70% | 2.05 | Both | 250 | 1 | HRCU-A-CB-O | N/A
216772616 | Mini/Multi Split | Willis | HW18KUHR410A-O |  | Mini-Splits(Non-Ducted) | HW18KUHR410A-I |  | 18000 |  |  | 20.5 | 9.5 | 19000 |  |  | 13300 | 70% | 1.8 | Both | 375 | 1.5 | HRCU-A-CB-O | N/A
216775642 | Mini/Multi Split | HISENSE | AST-18UW3RXN00 |  | Mini-Splits(Non-Ducted) | AST-18UW3RXN**00 |  | 18000 |  |  | 21 | 9.8 | 18000 |  |  | 13700 | 76% | 2.5 | Both | 375 | 1.5 | HRCU-A-CB-O | No
207862069 | Mini/Multi Split | Breeze33 | BZ33-HYP06OUT2-G2-P |  | Mini-Splits(Non-Ducted) | BZ33-HYP06WALL2-G2-P |  | 6000 |  |  | 26.5 | 13.6 | 7000 |  |  | 7500 | 107% | 2.1 | Both | 125 | 0.5 | HRCU-A-CB-O | Both
207862070 | Mini/Multi Split | Breeze33 | BZ33-HYP09OUT2-G2-P |  | Mini-Splits(Non-Ducted) | BZ33-HYP09WALL2-G2-P |  | 9000 |  |  | 28.1 | 11.5 | 12000 |  |  | 10600 | 88% | 2 | Both | 187.5 | 0.75 | HRCU-A-CB-O | Both
207862071 | Mini/Multi Split | Breeze33 | BZ33-HYP12OUT2-G2-P |  | Mini-Splits(Non-Ducted) | BZ33-HYP12WALL2-G2-P |  | 12000 |  |  | 25.5 | 10.4 | 12000 |  |  | 12000 | 100% | 1.8 | Both | 250 | 1 | HRCU-A-CB-O | Both
207862072 | Mini/Multi Split | Breeze33 | BZ33-HYP18OUT2-G2-P |  | Mini-Splits(Non-Ducted) | BZ33-HYP18WALL2-G2-P |  | 18000 |  |  | 21.5 | 11.3 | 18000 |  |  | 18000 | 100% | 1.8 | Both | 375 | 1.5 | HRCU-A-CB-O | Both
207862073 | Mini/Multi Split | Breeze33 | BZ33-HYP24OUT2-G2-P |  | Mini-Splits(Non-Ducted) | BZ33-HYP24WALL2-G2-P |  | 24000 |  |  | 21.5 | 11.4 | 29000 |  |  | 25000 | 86% | 2.21 | Both | 500 | 2 | HRCU-A-CB-O | Both
207862076 | Mini/Multi Split | Breeze33 | BZ33-HYP09OUT2-G2-P |  | Mini-Splits(Non-Ducted) | BZ33-CASS09-P |  | 9000 |  |  | 20.5 | 10.3 | 9800 |  |  | 10000 | 102% | 1.8 | Both | 187.5 | 0.75 | HRCU-A-CB-O | Both
207862077 | Mini/Multi Split | Breeze33 | BZ33-HYP12OUT2-G2-P |  | Mini-Splits(Non-Ducted) | BZ33-CASS12-P |  | 12000 |  |  | 22.3 | 10.2 | 12000 |  |  | 11300 | 94% | 1.89 | Both | 250 | 1 | HRCU-A-CB-O | Both
207862078 | Mini/Multi Split | Breeze33 | BZ33-HYP24OUT2-G2-P |  | Mini-Splits(Non-Ducted) | BZ33-CASS24-G2-P |  | 24000 |  |  | 20.5 | 11.5 | 25000 |  |  | 25800 | 103% | 2 | Both | 500 | 2 | HRCU-A-CB-O | Both
207862079 | Mini/Multi Split | Breeze33 | BZ33-HYP09OUT2-G2-P |  | Mini-Splits(Ducted) | BZ33-DIDU9-P |  | 9000 |  |  | 20.2 | 12 | 10000 |  |  | 10800 | 108% | 1.9 | Both | 187.5 | 0.75 | HRCU-A-CB | Both
207862080 | Mini/Multi Split | Breeze33 | BZ33-HYP12OUT2-G2-P |  | Mini-Splits(Ducted) | BZ33-DIDU12-P |  | 12000 |  |  | 19.5 | 10 | 12500 |  |  | 12100 | 97% | 1.96 | Both | 250 | 1 | HRCU-A-CB | Both
207862081 | Mini/Multi Split | Breeze33 | BZ33-HYP18OUT2-G2-P |  | Mini-Splits(Ducted) | BZ33-DIDU18-P |  | 17000 |  |  | 18 | 9.5 | 19000 |  |  | 17700 | 93% | 1.85 | Both | 355 | 1.42 | HRCU-A-CB | Both
207862082 | Mini/Multi Split | Breeze33 | BZ33-HYP12OUT2-G2-P |  | Mini-Splits(Non-Ducted) | BZ33-ICM12-G2-P |  | 12000 |  |  | 23.6 | 10 | 12000 |  |  | 12000 | 100% | 1.89 | Both | 250 | 1 | HRCU-A-CB-O | Both
207862083 | Mini/Multi Split | Breeze33 | BZ33-HYP18OUT2-G2-P |  | Mini-Splits(Non-Ducted) | BZ33-IFMU18-P |  | 17000 |  |  | 20.5 | 9.8 | 18000 |  |  | 16800 | 93% | 1.86 | Both | 355 | 1.42 | HRCU-A-CB-O | Both
207862084 | Mini/Multi Split | Breeze33 | BZ33-HYP24OUT2-G2-P |  | Mini-Splits(Non-Ducted) | BZ33-IFMU24-G2-P |  | 24000 |  |  | 20.5 | 11 | 25000 |  |  | 25000 | 100% | 2.1 | Both | 500 | 2 | HRCU-A-CB-O | Both
207862085 | Mini/Multi Split | Breeze33 | BZ33-HYP18OUT2-G2-P |  | Mini-Splits(Non-Ducted) | BZ33-CASS18-P |  | 16000 |  |  | 20 | 9.5 | 17000 |  |  | 16000 | 94% | 1.75 | Both | 332.5 | 1.33 | HRCU-A-CB-O | Both
216772304 | Mini/Multi Split | KINGHOME | KW24XQ25SDO |  | Mini-Splits(Non-Ducted) | KW24XQ25SDI |  | 22000 |  |  | 23.5 | 9 | 23000 |  |  | 18000 | 78% | 1.8 | Both | 457.5 | 1.83 | HRCU-A-CB-O | No
216772325 | Mini/Multi Split | ECO AC | EHP-O24KBB |  | Mini-Splits(Non-Ducted) | EHP-W24KBB |  | 22000 |  |  | 27 | 10 | 24000 |  |  | 24000 | 100% | 1.8 | Both | 457.5 | 1.83 | HRCU-A-CB-O | Yes
216772326 | Mini/Multi Split | ECO AC | EHP-O18KBB |  | Mini-Splits(Non-Ducted) | EHP-W18KBB |  | 18000 |  |  | 27.5 | 10 | 18600 |  |  | 18000 | 97% | 1.8 | Both | 375 | 1.5 | HRCU-A-CB-O | Yes
216772327 | Mini/Multi Split | ECO AC | EHP-O12KBB |  | Mini-Splits(Non-Ducted) | EHP-W12KBB |  | 12000 |  |  | 28 | 10 | 12200 |  |  | 12200 | 100% | 2 | Both | 250 | 1 | HRCU-A-CB-O | Both
216772328 | Mini/Multi Split | ECO AC | EHP-O09KBB |  | Mini-Splits(Non-Ducted) | EHP-W09KBB |  | 9100 |  |  | 30 | 11.2 | 10600 |  |  | 11500 | 108% | 2.11 | Both | 190 | 0.76 | HRCU-A-CB-O | Both
216772329 | Mini/Multi Split | ECO AC | EHH-O24KBB |  | Mini-Splits(Non-Ducted) | EHH-W24KBB |  | 22000 |  |  | 23.5 | 9 | 23000 |  |  | 18000 | 78% | 1.8 | Both | 457.5 | 1.83 | HRCU-A-CB-O | Both
216772330 | Mini/Multi Split | ECO AC | EHH-O12KBB |  | Mini-Splits(Non-Ducted) | EHH-W12KBB |  | 12000 |  |  | 24.5 | 9.5 | 12000 |  |  | 11000 | 92% | 1.95 | Both | 250 | 1 | HRCU-A-CB-O | Both
216772331 | Mini/Multi Split | ECO AC | EHH-O18KBB |  | Mini-Splits(Non-Ducted) | EHH-W18KBB |  | 18000 |  |  | 24.5 | 9 | 18000 |  |  | 14600 | 81% | 1.9 | Both | 375 | 1.5 | HRCU-A-CB-O | Both
216772332 | Mini/Multi Split | ECO AC | EHH-O09KBB |  | Mini-Splits(Non-Ducted) | EHH-W09KBB |  | 9100 |  |  | 26 | 10.4 | 10500 |  |  | 9500 | 90% | 1.88 | Both | 190 | 0.76 | HRCU-A-CB-O | Both
216772333 | Mini/Multi Split | ECO AC | EHS-O36KBB |  | Mini-Splits(Non-Ducted) | EHS-W36KBB |  | 33600 |  |  | 21 | 8.5 | 34000 |  |  | 24600 | 72% | 1.8 | Both | 700 | 2.8 | HRCU-A-CB-O | Yes
216772334 | Mini/Multi Split | ECO AC | EHS-O30KBB |  | Mini-Splits(Non-Ducted) | EHS-W30KBB |  | 30000 |  |  | 22 | 9 | 30000 |  |  | 23000 | 77% | 1.8 | Both | 625 | 2.5 | HRCU-A-CB-O | N/A
216772337 | Mini/Multi Split | ECO AC | EHS-O12KBB |  | Mini-Splits(Non-Ducted) | EHS-W12KBB |  | 12000 |  |  | 19 | 8.5 | 12000 |  |  | 9100 | 76% | 1.8 | Both | 250 | 1 | HRCU-A-CB-O | N/A
216772338 | Mini/Multi Split | ECO AC | EHS-O09KBB |  | Mini-Splits(Non-Ducted) | EHS-W09KBB |  | 9100 |  |  | 20.5 | 8.8 | 10000 |  |  | 7600 | 76% | 1.94 | Both | 190 | 0.76 | HRCU-A-CB-O | N/A
216772345 | Mini/Multi Split | Mirage | OPWH090C* |  | Mini-Splits(Non-Ducted) | IPWH090C |  | 9000 |  |  | 19 | 9.5 | 10000 |  |  | 7300 | 73% | 2 | Both | 187.5 | 0.75 | HRCU-A-CB-O | N/A
216772346 | Mini/Multi Split | Mirage | OPWH120C* |  | Mini-Splits(Non-Ducted) | IPWH120C |  | 12000 |  |  | 20.5 | 9.5 | 12000 |  |  | 8500 | 71% | 1.8 | Both | 250 | 1 | HRCU-A-CB-O | N/A
216772347 | Mini/Multi Split | Mirage | OPWH121C* |  | Mini-Splits(Non-Ducted) | IPWH121C |  | 12000 |  |  | 23 | 9.5 | 12000 |  |  | 8500 | 71% | 1.8 | Both | 250 | 1 | HRCU-A-CB-O | N/A
216772351 | Mini/Multi Split | Mirage | OMZH090C* |  | Mini-Splits(Non-Ducted) | IMZH090C |  | 9000 |  |  | 24 | 10 | 10000 |  |  | 7500 | 75% | 2.1 | Both | 187.5 | 0.75 | HRCU-A-CB-O | Both
216772352 | Mini/Multi Split | Mirage | OMZH120C* |  | Mini-Splits(Non-Ducted) | IMZH120C |  | 12000 |  |  | 23 | 10 | 12400 |  |  | 8900 | 72% | 2.1 | Both | 250 | 1 | HRCU-A-CB-O | Both
216772353 | Mini/Multi Split | Mirage | OMZH121C* |  | Mini-Splits(Non-Ducted) | IMZH121C |  | 12000 |  |  | 24 | 10 | 12600 |  |  | 9100 | 72% | 2.1 | Both | 250 | 1 | HRCU-A-CB-O | Both
216772354 | Mini/Multi Split | Mirage | OMZH181C* |  | Mini-Splits(Non-Ducted) | IMZH181C |  | 18000 |  |  | 23 | 9.5 | 19000 |  |  | 13600 | 72% | 1.8 | Both | 375 | 1.5 | HRCU-A-CB-O | Both
216772355 | Mini/Multi Split | Mirage | OMZH241C* |  | Mini-Splits(Non-Ducted) | IMZH241C |  | 23000 |  |  | 23 | 9.5 | 25000 |  |  | 18600 | 74% | 1.8 | Both | 480 | 1.92 | HRCU-A-CB-O | Both
216772296 | Mini/Multi Split | KINGHOME | KW09XQ19CDO |  | Mini-Splits(Non-Ducted) | KW09XQ19CDI |  | 9100 |  |  | 20.5 | 8.8 | 10000 |  |  | 7600 | 76% | 1.94 | Both | 190 | 0.76 | HRCU-A-CB-O | N/A
216772298 | Mini/Multi Split | KINGHOME | KW12XQ19CDO |  | Mini-Splits(Non-Ducted) | KW12XQ19CDI |  | 12000 |  |  | 19 | 8.5 | 12000 |  |  | 9100 | 76% | 1.8 | Both | 250 | 1 | HRCU-A-CB-O | N/A
216772299 | Mini/Multi Split | KINGHOME | KW09XQ19CAO |  | Mini-Splits(Non-Ducted) | KW09XQ19CAI |  | 9100 |  |  | 20.5 | 8.8 | 10000 |  |  | 7600 | 76% | 1.86 | Both | 190 | 0.76 | HRCU-A-CB-O | N/A
216772300 | Mini/Multi Split | KINGHOME | KW12XQ19CAO |  | Mini-Splits(Non-Ducted) | KW12XQ19CAI |  | 12000 |  |  | 19 | 8.5 | 12000 |  |  | 8500 | 71% | 1.8 | Both | 250 | 1 | HRCU-A-CB-O | N/A
207827145 | Mini/Multi Split | AC PRO.COM | AOX230-09HFN1-MW5W |  | Mini-Splits(Non-Ducted) | ASEPB-09HRFN1-MY5W(GA) |  | 9000 |  |  | 25.5 | 12.3 | 10000 |  |  | 7500 | 75% | 2.17 | Both | 187.5 | 0.75 | HRCU-A-CB-O | Both
207827151 | Mini/Multi Split | AC PRO.COM | AOX330-09HFN1-MY5W |  | Mini-Splits(Non-Ducted) | ACCA3U-09HRFN1-M |  | 9000 |  |  | 20.5 | 10.3 | 9800 |  |  | 10000 | 102% | 1.8 | Both | 187.5 | 0.75 | HRCU-A-CB-O | Both
207827152 | Mini/Multi Split | AC PRO.COM | AOX330-12HFN1-MW5W |  | Mini-Splits(Non-Ducted) | ACCA3U-12HRFN1-M |  | 12000 |  |  | 22.3 | 10.2 | 12000 |  |  | 11300 | 94% | 1.89 | Both | 250 | 1 | HRCU-A-CB-O | Both
207827154 | Mini/Multi Split | AC PRO.COM | AOX330-09HFN1-MY5W |  | Mini-Splits(Ducted) | ATIU-09HWFN1-M |  | 9000 |  |  | 19.2 | 10.2 | 10000 |  |  | 8000 | 80% | 2.1 | Both | 187.5 | 0.75 | HRCU-A-CB | Both
207827155 | Mini/Multi Split | AC PRO.COM | AOX330-12HFN1-MW5W |  | Mini-Splits(Ducted) | ATIU-12HWFN1-M |  | 12000 |  |  | 19.5 | 10 | 12500 |  |  | 12100 | 97% | 1.96 | Both | 250 | 1 | HRCU-A-CB | Both
207827156 | Mini/Multi Split | AC PRO.COM | AOX430-17HFN1-MT0W |  | Mini-Splits(Ducted) | ATIU-18HWFN1-M |  | 17000 |  |  | 18 | 9.5 | 19000 |  |  | 17700 | 93% | 1.85 | Both | 355 | 1.42 | HRCU-A-CB | Both
207827157 | Mini/Multi Split | AC PRO.COM | AOD32-24HFN1-MT0W |  | Mini-Splits(Ducted) | ATIU-24HWFN1-M |  | 23000 |  |  | 19 | 11.2 | 25000 |  |  | 20000 | 80% | 2.3 | Both | 480 | 1.92 | HRCU-A-CB | Both
207827158 | Mini/Multi Split | AC PRO.COM | AOX330-12HFN1-MW5W |  | Mini-Splits(Non-Ducted) | AFAU-12HRFN1-M(C) |  | 12000 |  |  | 23.6 | 10 | 12000 |  |  | 12000 | 100% | 1.89 | Both | 250 | 1 | HRCU-A-CB-O | Both
207861999 | Mini/Multi Split | GREE | GWH24QE-D3DNC6T/O |  | Mini-Splits(Non-Ducted) | GWH24QE-D3DN***/I |  | 22000 |  |  | 23 | 9.5 | 24000 |  |  | 20000 | 83% | 1.8 | Both | 457.5 | 1.83 | HRCU-A-CB-O | No
216772293 | Mini/Multi Split | KINGHOME | KW36XQ21CDO |  | Mini-Splits(Non-Ducted) | KW36XQ21CDI |  | 33600 |  |  | 21 | 8.5 | 34000 |  |  | 24600 | 72% | 1.8 | Both | 700 | 2.8 | HRCU-A-CB-O | Yes
216772294 | Mini/Multi Split | KINGHOME | KW30XQ21CDO |  | Mini-Splits(Non-Ducted) | KW30XQ21CDI |  | 30000 |  |  | 22 | 9 | 30000 |  |  | 23000 | 77% | 1.8 | Both | 625 | 2.5 | HRCU-A-CB-O | N/A
216772248 | Mini/Multi Split | TOSOT | SU-AORAKI24-230/O |  | Mini-Splits(Non-Ducted) | SU-AORAKI24-230/I |  | 22000 |  |  | 23.5 | 9 | 23000 |  |  | 18000 | 78% | 1.8 | Both | 457.5 | 1.83 | HRCU-A-CB-O | Both
207825601 | Mini/Multi Split | LENNOX | LISH024000P431-D |  | Mini-Splits(Non-Ducted) | LIUH024180P431-C |  | 24000 |  |  | 21.2 | 10.3 | 24000 |  |  | 18200 | 76% | 2.2 | Both | 500 | 2 | HRCU-A-CB-O | Both
207825603 | Mini/Multi Split | LENNOX | LISH048000P431-D |  | Mini-Splits(Non-Ducted) | LIUH048180P431-C |  | 48000 |  |  | 18.9 | 10 | 50000 |  |  | 35000 | 70% | 1.85 | Both | 1000 | 4 | HRCU-A-CB-O | Yes
207825606 | Mini/Multi Split | LENNOX | LISH024000P431-D |  | Mini-Splits(Non-Ducted) | LICH4024180P431-D |  | 24000 |  |  | 21.5 | 9.7 | 25000 |  |  | 18500 | 74% | 2.2 | Both | 500 | 2 | HRCU-A-CB-O | Both
207825609 | Mini/Multi Split | LENNOX | LISH012000P431-D |  | Mini-Splits(Ducted) | LIFHC012180P431-C |  | 11500 |  |  | 19 | 10.3 | 12000 |  |  | 8400 | 70% | 2.26 | Both | 240 | 0.96 | HRCU-A-CB | Both
207825611 | Mini/Multi Split | LENNOX | LISH024000P431-D |  | Mini-Splits(Ducted) | LIFHC024180P431-C |  | 23000 |  |  | 19 | 11.2 | 25000 |  |  | 20000 | 80% | 2.3 | Both | 480 | 1.92 | HRCU-A-CB | Both
207826041 | Mini/Multi Split | COMFORTSTAR | CGS09CD(O) |  | Mini-Splits(Non-Ducted) | CGS09CD(I) |  | 9000 |  |  | 21.7 | 9.4 | 10000 |  |  | 7000 | 70% | 2 | Both | 187.5 | 0.75 | HRCU-A-CB-O | Both
207826045 | Mini/Multi Split | ECO AC | EHH-O09BB |  | Mini-Splits(Non-Ducted) | EHH-W09BB |  | 9000 |  |  | 24 | 11.4 | 10000 |  |  | 7800 | 78% | 2.18 | Both | 187.5 | 0.75 | HRCU-A-CB-O | Both
207826046 | Mini/Multi Split | ECO AC | EHH-O09BB |  | Mini-Splits(Ducted) | EHH-D09BA |  | 9000 |  |  | 19.2 | 10.2 | 10000 |  |  | 8000 | 80% | 2.1 | Both | 187.5 | 0.75 | HRCU-A-CB | Both
207826644 | Mini/Multi Split | ARCOAIRE | DLCPRBH18AAK |  | Mini-Splits(Non-Ducted) | DLFPHBH18XAK |  | 18000 |  |  | 26.3 | 15.5 | 20000 |  |  | 24000 | 120% | 2.89 | Both | 375 | 1.5 | HRCU-A-CB-O | Both
207826645 | Mini/Multi Split | COMFORTMAKER | DLCPRBH18AAK |  | Mini-Splits(Non-Ducted) | DLFPHBH18XAK |  | 18000 |  |  | 26.3 | 15.5 | 20000 |  |  | 24000 | 120% | 2.89 | Both | 375 | 1.5 | HRCU-A-CB-O | Both
207826646 | Mini/Multi Split | DAY & NIGHT | DLCPRBH18AAK |  | Mini-Splits(Non-Ducted) | DLFPHBH18XAK |  | 18000 |  |  | 26.3 | 15.5 | 20000 |  |  | 24000 | 120% | 2.89 | Both | 375 | 1.5 | HRCU-A-CB-O | Both
207826647 | Mini/Multi Split | HEIL | DLCPRBH18AAK |  | Mini-Splits(Non-Ducted) | DLFPHBH18XAK |  | 18000 |  |  | 26.3 | 15.5 | 20000 |  |  | 24000 | 120% | 2.89 | Both | 375 | 1.5 | HRCU-A-CB-O | Both
207826648 | Mini/Multi Split | KEEPRITE | DLCPRBH18AAK |  | Mini-Splits(Non-Ducted) | DLFPHBH18XAK |  | 18000 |  |  | 26.3 | 15.5 | 20000 |  |  | 24000 | 120% | 2.89 | Both | 375 | 1.5 | HRCU-A-CB-O | Both
207826649 | Mini/Multi Split | KENMORE | DLCPRBH18AAK |  | Mini-Splits(Non-Ducted) | DLFPHBH18XAK |  | 18000 |  |  | 26.3 | 15.5 | 20000 |  |  | 24000 | 120% | 2.89 | Both | 375 | 1.5 | HRCU-A-CB-O | Both
207826650 | Mini/Multi Split | MIDEA | DLCPRBH18AAK |  | Mini-Splits(Non-Ducted) | DLFPHBH18XAK |  | 18000 |  |  | 26.3 | 15.5 | 20000 |  |  | 24000 | 120% | 2.89 | Both | 375 | 1.5 | HRCU-A-CB-O | Both
207826651 | Mini/Multi Split | TEMPSTAR | DLCPRBH18AAK |  | Mini-Splits(Non-Ducted) | DLFPHBH18XAK |  | 18000 |  |  | 26.3 | 15.5 | 20000 |  |  | 24000 | 120% | 2.89 | Both | 375 | 1.5 | HRCU-A-CB-O | Both
207826652 | Mini/Multi Split | SMART COMFORT | DLCPRBH18AAK |  | Mini-Splits(Non-Ducted) | DLFPHBH18XAK |  | 18000 |  |  | 26.3 | 15.5 | 20000 |  |  | 24000 | 120% | 2.89 | Both | 375 | 1.5 | HRCU-A-CB-O | Both
207826653 | Mini/Multi Split | AIRQUEST | DLCPRBH18AAK |  | Mini-Splits(Non-Ducted) | DLFPHBH18XAK |  | 18000 |  |  | 26.3 | 15.5 | 20000 |  |  | 24000 | 120% | 2.89 | Both | 375 | 1.5 | HRCU-A-CB-O | Both
207826654 | Mini/Multi Split | PAYNE | 38MPRBQ18AA3 |  | Mini-Splits(Non-Ducted) | DHMPHBQ18XA3 |  | 18000 |  |  | 26.3 | 15.5 | 20000 |  |  | 24000 | 120% | 2.89 | Both | 375 | 1.5 | HRCU-A-CB-O | Both
207826655 | Mini/Multi Split | Weathermaker | 38MPRBQ18AA3 |  | Mini-Splits(Non-Ducted) | DHMPHBQ18XA3 |  | 18000 |  |  | 26.3 | 15.5 | 20000 |  |  | 24000 | 120% | 2.89 | Both | 375 | 1.5 | HRCU-A-CB-O | Both
207826656 | Mini/Multi Split | MIDEA | 38MPRBQ18AA3 |  | Mini-Splits(Non-Ducted) | DHMPHBQ18XA3 |  | 18000 |  |  | 26.3 | 15.5 | 20000 |  |  | 24000 | 120% | 2.89 | Both | 375 | 1.5 | HRCU-A-CB-O | Both
207826657 | Mini/Multi Split | BRYANT | 38MPRBQ18AA3 |  | Mini-Splits(Non-Ducted) | 619PHBQ18XA3 |  | 18000 |  |  | 26.3 | 15.5 | 20000 |  |  | 24000 | 120% | 2.89 | Both | 375 | 1.5 | HRCU-A-CB-O | Both
207826658 | Mini/Multi Split | CARRIER | 38MPRBQ18AA3 |  | Mini-Splits(Non-Ducted) | 40MPHBQ18XA3 |  | 18000 |  |  | 26.3 | 15.5 | 20000 |  |  | 24000 | 120% | 2.89 | Both | 375 | 1.5 | HRCU-A-CB-O | Both
207826686 | Mini/Multi Split | BLUERIDGE | BMY917C |  | Mini-Splits(Non-Ducted) | BMY917WM |  | 9000 |  |  | 18.5 | 8.8 | 10000 |  |  | 7100 | 71% | 2.1 | Both | 187.5 | 0.75 | HRCU-A-CB-O | Yes
207826690 | Mini/Multi Split | BLUERIDGE | BMX922C |  | Mini-Splits(Non-Ducted) | BMX922WM |  | 9000 |  |  | 21.5 | 9.1 | 10000 |  |  | 7000 | 70% | 2.16 | Both | 187.5 | 0.75 | HRCU-A-CB-O | Both
207826692 | Mini/Multi Split | BLUERIDGE | BMY6HH27C |  | Mini-Splits(Non-Ducted) | BMY6HH27WM |  | 6000 |  |  | 26.5 | 13.6 | 7000 |  |  | 7500 | 107% | 2.1 | Both | 125 | 0.5 | HRCU-A-CB-O | Both
207826693 | Mini/Multi Split | MIDEA | MOX230-09HFN1-MW5W |  | Mini-Splits(Non-Ducted) | MSEPB-09HRFN1-MY5W(GA) |  | 9000 |  |  | 25.5 | 12.3 | 10000 |  |  | 7500 | 75% | 2.17 | Both | 187.5 | 0.75 | HRCU-A-CB-O | N/A
207826694 | Mini/Multi Split | MIDEA | MOX330-12HFN1-MW5W |  | Mini-Splits(Non-Ducted) | MSEPB-12HRFN1-MW5W(GA) |  | 12000 |  |  | 25.5 | 10.4 | 12000 |  |  | 12000 | 100% | 1.8 | Both | 250 | 1 | HRCU-A-CB-O | N/A
207826697 | Mini/Multi Split | MIDEA | MOD33-24HFN1-MT0W |  | Mini-Splits(Non-Ducted) | MUEU-24HRFN1-M(C) |  | 24000 |  |  | 21.2 | 10.3 | 24000 |  |  | 18200 | 76% | 2.2 | Both | 500 | 2 | HRCU-A-CB-O | N/A
207826698 | Mini/Multi Split | MIDEA | MOD33-24HFN1-MT0W |  | Mini-Splits(Ducted) | MTIU-24HWFN1-M |  | 23000 |  |  | 19 | 11.2 | 25000 |  |  | 20000 | 80% | 2.3 | Both | 480 | 1.92 | HRCU-A-CB | N/A
207825512 | Mini/Multi Split | 1HVAC | ACIQ-09ZPL-HP230B |  | Mini-Splits(Non-Ducted) | ACIQ-09W-HH-MB |  | 9000 |  |  | 28.1 | 11.5 | 12000 |  |  | 10600 | 88% | 2 | Both | 187.5 | 0.75 | HRCU-A-CB-O | Both
207825513 | Mini/Multi Split | 1HVAC | ACIQ-12ZPL-HP230B |  | Mini-Splits(Non-Ducted) | ACIQ-12W-HH-MB |  | 12000 |  |  | 25.5 | 10.4 | 12000 |  |  | 12000 | 100% | 1.8 | Both | 250 | 1 | HRCU-A-CB-O | Both
207825514 | Mini/Multi Split | 1HVAC | ACIQ-18ZPL-HP230B |  | Mini-Splits(Non-Ducted) | ACIQ-18W-HH-MB |  | 18000 |  |  | 21.5 | 11.3 | 18000 |  |  | 18000 | 100% | 1.8 | Both | 375 | 1.5 | HRCU-A-CB-O | Both
207825515 | Mini/Multi Split | 1HVAC | ACIQ-24ZPL-HP230B |  | Mini-Splits(Non-Ducted) | ACIQ-24W-HH-MB |  | 24000 |  |  | 21.5 | 11.4 | 29000 |  |  | 25000 | 86% | 2.21 | Both | 500 | 2 | HRCU-A-CB-O | Both
207825516 | Mini/Multi Split | 1HVAC | ACIQ-09ZPL-HP230B |  | Mini-Splits(Non-Ducted) | ACIQ-09CC-HH-MB |  | 9000 |  |  | 20.5 | 10.3 | 9800 |  |  | 10000 | 102% | 1.8 | Both | 187.5 | 0.75 | HRCU-A-CB-O | Both
207825517 | Mini/Multi Split | 1HVAC | ACIQ-12ZPL-HP230B |  | Mini-Splits(Non-Ducted) | ACIQ-12CC-HH-MB |  | 12000 |  |  | 22.3 | 10.2 | 12000 |  |  | 11300 | 94% | 1.89 | Both | 250 | 1 | HRCU-A-CB-O | Both
207825518 | Mini/Multi Split | 1HVAC | ACIQ-18ZPL-HP230B |  | Mini-Splits(Non-Ducted) | ACIQ-18CC-HH-MB |  | 16000 |  |  | 20 | 9.5 | 17000 |  |  | 16000 | 94% | 1.75 | Both | 332.5 | 1.33 | HRCU-A-CB-O | Both
207825519 | Mini/Multi Split | 1HVAC | ACIQ-09ZPL-HP230B |  | Mini-Splits(Ducted) | ACIQ-09CD-HH-MB |  | 9000 |  |  | 20.2 | 12 | 10000 |  |  | 10800 | 108% | 1.9 | Both | 187.5 | 0.75 | HRCU-A-CB | Both
207825520 | Mini/Multi Split | 1HVAC | ACIQ-12ZPL-HP230B |  | Mini-Splits(Ducted) | ACIQ-12CD-HH-MB |  | 12000 |  |  | 19.5 | 10 | 12500 |  |  | 12100 | 97% | 1.96 | Both | 250 | 1 | HRCU-A-CB | Both
207825521 | Mini/Multi Split | 1HVAC | ACIQ-18ZPL-HP230B |  | Mini-Splits(Ducted) | ACIQ-18CD-HH-MB |  | 17000 |  |  | 18 | 9.5 | 19000 |  |  | 17700 | 93% | 1.85 | Both | 355 | 1.42 | HRCU-A-CB | Both
207825522 | Mini/Multi Split | 1HVAC | ACIQ-24ZPL-HP230B |  | Mini-Splits(Ducted) | ACIQ-24CD-HH-MB |  | 24000 |  |  | 19.2 | 10.5 | 25000 |  |  | 27000 | 108% | 2 | Both | 500 | 2 | HRCU-A-CB | Both
207825523 | Mini/Multi Split | 1HVAC | ACIQ-12ZPL-HP230B |  | Mini-Splits(Non-Ducted) | ACIQ-12FM-HH-MB |  | 12000 |  |  | 23.6 | 10 | 12000 |  |  | 12000 | 100% | 1.89 | Both | 250 | 1 | HRCU-A-CB-O | Both
207825524 | Mini/Multi Split | 1HVAC | ACIQ-18ZPL-HP230B |  | Mini-Splits(Non-Ducted) | ACIQ-18FM-HH-MB |  | 17000 |  |  | 20.5 | 9.8 | 18000 |  |  | 16800 | 93% | 1.86 | Both | 355 | 1.42 | HRCU-A-CB-O | Both
207825525 | Mini/Multi Split | 1HVAC | ACIQ-24ZPL-HP230B |  | Mini-Splits(Non-Ducted) | ACIQ-24FM-HH-MB |  | 24000 |  |  | 20.5 | 11 | 25000 |  |  | 25000 | 100% | 2.1 | Both | 500 | 2 | HRCU-A-CB-O | Both
207825531 | Mini/Multi Split | ACIQ | ACIQ-09ZPL-HP230B |  | Mini-Splits(Non-Ducted) | ACIQ-09W-HH-MB |  | 9000 |  |  | 28.1 | 11.5 | 12000 |  |  | 10600 | 88% | 2 | Both | 187.5 | 0.75 | HRCU-A-CB-O | Both
207825532 | Mini/Multi Split | ACIQ | ACIQ-12ZPL-HP230B |  | Mini-Splits(Non-Ducted) | ACIQ-12W-HH-MB |  | 12000 |  |  | 25.5 | 10.4 | 12000 |  |  | 12000 | 100% | 1.8 | Both | 250 | 1 | HRCU-A-CB-O | Both
207825533 | Mini/Multi Split | ACIQ | ACIQ-18ZPL-HP230B |  | Mini-Splits(Non-Ducted) | ACIQ-18W-HH-MB |  | 18000 |  |  | 21.5 | 11.3 | 18000 |  |  | 18000 | 100% | 1.8 | Both | 375 | 1.5 | HRCU-A-CB-O | Both
207825534 | Mini/Multi Split | ACIQ | ACIQ-24ZPL-HP230B |  | Mini-Splits(Non-Ducted) | ACIQ-24W-HH-MB |  | 24000 |  |  | 21.5 | 11.4 | 29000 |  |  | 25000 | 86% | 2.21 | Both | 500 | 2 | HRCU-A-CB-O | Both
207825535 | Mini/Multi Split | ACIQ | ACIQ-09ZPL-HP230B |  | Mini-Splits(Non-Ducted) | ACIQ-09CC-HH-MB |  | 9000 |  |  | 20.5 | 10.3 | 9800 |  |  | 10000 | 102% | 1.8 | Both | 187.5 | 0.75 | HRCU-A-CB-O | Both
207825536 | Mini/Multi Split | ACIQ | ACIQ-12ZPL-HP230B |  | Mini-Splits(Non-Ducted) | ACIQ-12CC-HH-MB |  | 12000 |  |  | 22.3 | 10.2 | 12000 |  |  | 11300 | 94% | 1.89 | Both | 250 | 1 | HRCU-A-CB-O | Both
207825537 | Mini/Multi Split | ACIQ | ACIQ-18ZPL-HP230B |  | Mini-Splits(Non-Ducted) | ACIQ-18CC-HH-MB |  | 16000 |  |  | 20 | 9.5 | 17000 |  |  | 16000 | 94% | 1.75 | Both | 332.5 | 1.33 | HRCU-A-CB-O | Both
207825538 | Mini/Multi Split | ACIQ | ACIQ-09ZPL-HP230B |  | Mini-Splits(Ducted) | ACIQ-09CD-HH-MB |  | 9000 |  |  | 20.2 | 12 | 10000 |  |  | 10800 | 108% | 1.9 | Both | 187.5 | 0.75 | HRCU-A-CB | Both
207825539 | Mini/Multi Split | ACIQ | ACIQ-12ZPL-HP230B |  | Mini-Splits(Ducted) | ACIQ-12CD-HH-MB |  | 12000 |  |  | 19.5 | 10 | 12500 |  |  | 12100 | 97% | 1.96 | Both | 250 | 1 | HRCU-A-CB | Both
207825540 | Mini/Multi Split | ACIQ | ACIQ-18ZPL-HP230B |  | Mini-Splits(Ducted) | ACIQ-18CD-HH-MB |  | 17000 |  |  | 18 | 9.5 | 19000 |  |  | 17700 | 93% | 1.85 | Both | 355 | 1.42 | HRCU-A-CB | Both
207825541 | Mini/Multi Split | ACIQ | ACIQ-24ZPL-HP230B |  | Mini-Splits(Ducted) | ACIQ-24CD-HH-MB |  | 24000 |  |  | 19.2 | 10.5 | 25000 |  |  | 27000 | 108% | 2 | Both | 500 | 2 | HRCU-A-CB | Both
207825542 | Mini/Multi Split | ACIQ | ACIQ-12ZPL-HP230B |  | Mini-Splits(Non-Ducted) | ACIQ-12FM-HH-MB |  | 12000 |  |  | 23.6 | 10 | 12000 |  |  | 12000 | 100% | 1.89 | Both | 250 | 1 | HRCU-A-CB-O | Both
207825543 | Mini/Multi Split | ACIQ | ACIQ-18ZPL-HP230B |  | Mini-Splits(Non-Ducted) | ACIQ-18FM-HH-MB |  | 17000 |  |  | 20.5 | 9.8 | 18000 |  |  | 16800 | 93% | 1.86 | Both | 355 | 1.42 | HRCU-A-CB-O | Both
207825544 | Mini/Multi Split | ACIQ | ACIQ-24ZPL-HP230B |  | Mini-Splits(Non-Ducted) | ACIQ-24FM-HH-MB |  | 24000 |  |  | 20.5 | 11 | 25000 |  |  | 25000 | 100% | 2.1 | Both | 500 | 2 | HRCU-A-CB-O | Both
207825550 | Mini/Multi Split | DIYCOOL | ACIQ-09ZPL-HP230B |  | Mini-Splits(Non-Ducted) | ACIQ-09W-HH-MB |  | 9000 |  |  | 28.1 | 11.5 | 12000 |  |  | 10600 | 88% | 2 | Both | 187.5 | 0.75 | HRCU-A-CB-O | Both
207825551 | Mini/Multi Split | DIYCOOL | ACIQ-12ZPL-HP230B |  | Mini-Splits(Non-Ducted) | ACIQ-12W-HH-MB |  | 12000 |  |  | 25.5 | 10.4 | 12000 |  |  | 12000 | 100% | 1.8 | Both | 250 | 1 | HRCU-A-CB-O | Both
207825552 | Mini/Multi Split | DIYCOOL | ACIQ-18ZPL-HP230B |  | Mini-Splits(Non-Ducted) | ACIQ-18W-HH-MB |  | 18000 |  |  | 21.5 | 11.3 | 18000 |  |  | 18000 | 100% | 1.8 | Both | 375 | 1.5 | HRCU-A-CB-O | Both
207825553 | Mini/Multi Split | DIYCOOL | ACIQ-24ZPL-HP230B |  | Mini-Splits(Non-Ducted) | ACIQ-24W-HH-MB |  | 24000 |  |  | 21.5 | 11.4 | 29000 |  |  | 25000 | 86% | 2.21 | Both | 500 | 2 | HRCU-A-CB-O | Both
207825554 | Mini/Multi Split | DIYCOOL | ACIQ-09ZPL-HP230B |  | Mini-Splits(Non-Ducted) | ACIQ-09CC-HH-MB |  | 9000 |  |  | 20.5 | 10.3 | 9800 |  |  | 10000 | 102% | 1.8 | Both | 187.5 | 0.75 | HRCU-A-CB-O | Both
207825555 | Mini/Multi Split | DIYCOOL | ACIQ-12ZPL-HP230B |  | Mini-Splits(Non-Ducted) | ACIQ-12CC-HH-MB |  | 12000 |  |  | 22.3 | 10.2 | 12000 |  |  | 11300 | 94% | 1.89 | Both | 250 | 1 | HRCU-A-CB-O | Both
207825556 | Mini/Multi Split | DIYCOOL | ACIQ-18ZPL-HP230B |  | Mini-Splits(Non-Ducted) | ACIQ-18CC-HH-MB |  | 16000 |  |  | 20 | 9.5 | 17000 |  |  | 16000 | 94% | 1.75 | Both | 332.5 | 1.33 | HRCU-A-CB-O | Both
207825557 | Mini/Multi Split | DIYCOOL | ACIQ-09ZPL-HP230B |  | Mini-Splits(Ducted) | ACIQ-09CD-HH-MB |  | 9000 |  |  | 20.2 | 12 | 10000 |  |  | 10800 | 108% | 1.9 | Both | 187.5 | 0.75 | HRCU-A-CB | Both
207825558 | Mini/Multi Split | DIYCOOL | ACIQ-12ZPL-HP230B |  | Mini-Splits(Ducted) | ACIQ-12CD-HH-MB |  | 12000 |  |  | 19.5 | 10 | 12500 |  |  | 12100 | 97% | 1.96 | Both | 250 | 1 | HRCU-A-CB | Both
207825559 | Mini/Multi Split | DIYCOOL | ACIQ-18ZPL-HP230B |  | Mini-Splits(Ducted) | ACIQ-18CD-HH-MB |  | 17000 |  |  | 18 | 9.5 | 19000 |  |  | 17700 | 93% | 1.85 | Both | 355 | 1.42 | HRCU-A-CB | Both
207825560 | Mini/Multi Split | DIYCOOL | ACIQ-24ZPL-HP230B |  | Mini-Splits(Ducted) | ACIQ-24CD-HH-MB |  | 24000 |  |  | 19.2 | 10.5 | 25000 |  |  | 27000 | 108% | 2 | Both | 500 | 2 | HRCU-A-CB | Both
207825561 | Mini/Multi Split | DIYCOOL | ACIQ-12ZPL-HP230B |  | Mini-Splits(Non-Ducted) | ACIQ-12FM-HH-MB |  | 12000 |  |  | 23.6 | 10 | 12000 |  |  | 12000 | 100% | 1.89 | Both | 250 | 1 | HRCU-A-CB-O | Both
207825562 | Mini/Multi Split | DIYCOOL | ACIQ-18ZPL-HP230B |  | Mini-Splits(Non-Ducted) | ACIQ-18FM-HH-MB |  | 17000 |  |  | 20.5 | 9.8 | 18000 |  |  | 16800 | 93% | 1.86 | Both | 355 | 1.42 | HRCU-A-CB-O | Both
207825563 | Mini/Multi Split | DIYCOOL | ACIQ-24ZPL-HP230B |  | Mini-Splits(Non-Ducted) | ACIQ-24FM-HH-MB |  | 24000 |  |  | 20.5 | 11 | 25000 |  |  | 25000 | 100% | 2.1 | Both | 500 | 2 | HRCU-A-CB-O | Both
207824533 | Mini/Multi Split | MOOVAIR | DMA18HOS28230E8 |  | Mini-Splits(Ducted) | DUA24HIDU230X5 |  | 17500 |  |  | 18 | 10.5 | 19000 |  |  | 16000 | 84% | 2 | Both | 365 | 1.46 | HRCU-A-CB | Both
207824534 | Mini/Multi Split | ELIOS | DEA18HOS28230E8 |  | Mini-Splits(Ducted) | DUA24HIDU230X5 |  | 17500 |  |  | 18 | 10.5 | 19000 |  |  | 16000 | 84% | 2 | Both | 365 | 1.46 | HRCU-A-CB | Both
207825490 | Mini/Multi Split | ECO AC | EHH-O9BB |  | Mini-Splits(Non-Ducted) | EHH-W09BB |  | 9000 |  |  | 24 | 11.4 | 10000 |  |  | 7800 | 78% | 2.18 | Both | 187.5 | 0.75 | HRCU-A-CB-O | Both
207825492 | Mini/Multi Split | ECO AC | EHH-O18BB |  | Mini-Splits(Non-Ducted) | EHH-W18BB |  | 18000 |  |  | 23.7 | 10.3 | 18000 |  |  | 12600 | 70% | 2.39 | Both | 375 | 1.5 | HRCU-A-CB-O | Both
207825494 | Mini/Multi Split | ECO AC | EHH-O9BB |  | Mini-Splits(Ducted) | EHH-D09BA |  | 9000 |  |  | 19.2 | 10.2 | 10000 |  |  | 8000 | 80% | 2.1 | Both | 187.5 | 0.75 | HRCU-A-CB | Both
207825495 | Mini/Multi Split | ECO AC | EHH-O12BB |  | Mini-Splits(Ducted) | EHH-D12BA |  | 11500 |  |  | 19 | 10.3 | 12000 |  |  | 8400 | 70% | 2.26 | Both | 240 | 0.96 | HRCU-A-CB | Both
207825497 | Mini/Multi Split | ECO AC | EHH-O24BB |  | Mini-Splits(Ducted) | EHH-D24BA |  | 23000 |  |  | 19 | 11.2 | 25000 |  |  | 20000 | 80% | 2.3 | Both | 480 | 1.92 | HRCU-A-CB | Both
207821928 | Mini/Multi Split | MIDEA | MOX230-09HFN1-BS5W |  | Mini-Splits(Non-Ducted) | MSAG11A-09HRFN1-BS5W |  | 9000 |  |  | 21.5 | 9.1 | 10000 |  |  | 7000 | 70% | 2.16 | Both | 187.5 | 0.75 | HRCU-A-CB-O | N/A
207821930 | Mini/Multi Split | MIDEA | MOX230-09HFN1-MW5W |  | Mini-Splits(Non-Ducted) | MSAG11B-09HRFN1-MX7W(GA) |  | 9000 |  |  | 24 | 11.6 | 10000 |  |  | 7500 | 75% | 2.25 | Both | 187.5 | 0.75 | HRCU-A-CB-O | N/A
207821932 | Mini/Multi Split | MIDEA | MOX230-12HFN1-MV5W |  | Mini-Splits(Non-Ducted) | MSAG11B-12HRFN1-MV0W(GA) |  | 12000 |  |  | 23.1 | 10.8 | 12000 |  |  | 8400 | 70% | 2.41 | Both | 250 | 1 | HRCU-A-CB-O | N/A
207821933 | Mini/Multi Split | MIDEA | MOX430-18HFN1-MU0W |  | Mini-Splits(Non-Ducted) | MSAG11D-18HRFN1-MT8W |  | 18000 |  |  | 24 | 10.5 | 18000 |  |  | 12800 | 71% | 2.44 | Both | 375 | 1.5 | HRCU-A-CB-O | N/A
207821934 | Mini/Multi Split | MIDEA | MOX430-18HFN1-MT8W |  | Mini-Splits(Non-Ducted) | MSAG11D-18HRFN1-MT8W |  | 18000 |  |  | 24 | 10.5 | 18000 |  |  | 12800 | 71% | 2.44 | Both | 375 | 1.5 | HRCU-A-CB-O | N/A
207821936 | Mini/Multi Split | MIDEA | MOX130-09HFN1-MP0W |  | Mini-Splits(Non-Ducted) | MSAFB-09HRDN1-MP0W |  | 9000 |  |  | 18.5 | 8.8 | 10000 |  |  | 7100 | 71% | 2.1 | Both | 187.5 | 0.75 | HRCU-A-CB-O | N/A
207821938 | Mini/Multi Split | MIDEA | MOX430-12HFN1-MZ60W |  | Mini-Splits(Non-Ducted) | MSOP1B-12HRFN1-MZ60W |  | 12000 |  |  | 27 | 12 | 12000 |  |  | 13700 | 114% | 1.85 | Both | 250 | 1 | HRCU-A-CB-O | N/A
207821939 | Mini/Multi Split | MIDEA | MOD33-24HFN1-MT0W |  | Mini-Splits(Non-Ducted) | MCD1-24HRFN1-MT0W(GA) |  | 24000 |  |  | 21.5 | 9.7 | 25000 |  |  | 18500 | 74% | 2.2 | Both | 500 | 2 | HRCU-A-CB-O | N/A
207821943 | Mini/Multi Split | MIDEA | MOE30U-48HFN1-MP0(GA) |  | Mini-Splits(Non-Ducted) | MUE-48HRFN1-M(C) |  | 48000 |  |  | 18.9 | 10 | 50000 |  |  | 35000 | 70% | 1.85 | Both | 1000 | 4 | HRCU-A-CB-O | N/A
207796628 | Mini/Multi Split | PERFECTAIRE | 3PAMSHH09-SZO |  | Mini-Splits(Ducted) | 3PAMSDH09 |  | 9000 |  |  | 20.2 | 12 | 10000 |  |  | 10800 | 108% | 1.9 | Both | 187.5 | 0.75 | HRCU-A-CB | Both
207796629 | Mini/Multi Split | PERFECTAIRE | 3PAMSHH12-SZO |  | Mini-Splits(Non-Ducted) | 3PAMSCH12 |  | 12000 |  |  | 22.3 | 10.2 | 12000 |  |  | 11300 | 94% | 1.89 | Both | 250 | 1 | HRCU-A-CB-O | Both
207796630 | Mini/Multi Split | PERFECTAIRE | 3PAMSHH12-SZO |  | Mini-Splits(Ducted) | 3PAMSDH12 |  | 12000 |  |  | 19.5 | 10 | 12500 |  |  | 12100 | 97% | 1.96 | Both | 250 | 1 | HRCU-A-CB | Both
207796631 | Mini/Multi Split | PERFECTAIRE | 3PAMSHH12-SZO |  | Mini-Splits(Non-Ducted) | 3PAMSCONH12 |  | 12000 |  |  | 23.6 | 10 | 12000 |  |  | 12000 | 100% | 1.89 | Both | 250 | 1 | HRCU-A-CB-O | Both
207796632 | Mini/Multi Split | PERFECTAIRE | 3PAMSHH18-SZO |  | Mini-Splits(Non-Ducted) | 3PAMSCH18 |  | 16000 |  |  | 20 | 9.5 | 17000 |  |  | 16000 | 94% | 1.75 | Both | 332.5 | 1.33 | HRCU-A-CB-O | Both
207796633 | Mini/Multi Split | PERFECTAIRE | 3PAMSHH18-SZO |  | Mini-Splits(Ducted) | 3PAMSDH18 |  | 17000 |  |  | 18 | 9.5 | 19000 |  |  | 17700 | 93% | 1.85 | Both | 355 | 1.42 | HRCU-A-CB | Both
207796634 | Mini/Multi Split | PERFECTAIRE | 3PAMSHH18-SZO |  | Mini-Splits(Non-Ducted) | 3PAMSFCH18 |  | 17000 |  |  | 20.5 | 9.8 | 18000 |  |  | 16800 | 93% | 1.86 | Both | 355 | 1.42 | HRCU-A-CB-O | Both
207796635 | Mini/Multi Split | PERFECTAIRE | 3PAMSHH24-SZO |  | Mini-Splits(Non-Ducted) | 3PAMSCH24 |  | 24000 |  |  | 20.5 | 11.5 | 25000 |  |  | 25800 | 103% | 2 | Both | 500 | 2 | HRCU-A-CB-O | Both
207796636 | Mini/Multi Split | PERFECTAIRE | 3PAMSHH24-SZO |  | Mini-Splits(Ducted) | 3PAMSDH24 |  | 24000 |  |  | 19.2 | 10.5 | 25000 |  |  | 27000 | 108% | 2 | Both | 500 | 2 | HRCU-A-CB | Both
207796637 | Mini/Multi Split | KARDA | 3KARDA09SZO |  | Mini-Splits(Ducted) | 3KARDA09UVD |  | 9000 |  |  | 20.2 | 12 | 10000 |  |  | 10800 | 108% | 1.9 | Both | 187.5 | 0.75 | HRCU-A-CB | Both
207796638 | Mini/Multi Split | KARDA | 3KARDA12SZO |  | Mini-Splits(Non-Ducted) | 3KARDA12UVC |  | 12000 |  |  | 22.3 | 10.2 | 12000 |  |  | 11300 | 94% | 1.89 | Both | 250 | 1 | HRCU-A-CB-O | Both
207796639 | Mini/Multi Split | KARDA | 3KARDA12SZO |  | Mini-Splits(Ducted) | 3KARDA12UVD |  | 12000 |  |  | 19.5 | 10 | 12500 |  |  | 12100 | 97% | 1.96 | Both | 250 | 1 | HRCU-A-CB | Both
207796640 | Mini/Multi Split | KARDA | 3KARDA12SZO |  | Mini-Splits(Non-Ducted) | 3KARDA12CON |  | 12000 |  |  | 23.6 | 10 | 12000 |  |  | 12000 | 100% | 1.89 | Both | 250 | 1 | HRCU-A-CB-O | Both
207796641 | Mini/Multi Split | KARDA | 3KARDA18SZO |  | Mini-Splits(Non-Ducted) | 3KARDA18UVC |  | 16000 |  |  | 20 | 9.5 | 17000 |  |  | 16000 | 94% | 1.75 | Both | 332.5 | 1.33 | HRCU-A-CB-O | Both
207796642 | Mini/Multi Split | KARDA | 3KARDA18SZO |  | Mini-Splits(Ducted) | 3KARDA18UVD |  | 17000 |  |  | 18 | 9.5 | 19000 |  |  | 17700 | 93% | 1.85 | Both | 355 | 1.42 | HRCU-A-CB | Both
207796643 | Mini/Multi Split | KARDA | 3KARDA24SZO |  | Mini-Splits(Non-Ducted) | 3KARDA24UVC |  | 24000 |  |  | 20.5 | 11.5 | 25000 |  |  | 25800 | 103% | 2 | Both | 500 | 2 | HRCU-A-CB-O | Both
207796644 | Mini/Multi Split | KARDA | 3KARDA24SZO |  | Mini-Splits(Ducted) | 3KARDA24UVD |  | 24000 |  |  | 19.2 | 10.5 | 25000 |  |  | 27000 | 108% | 2 | Both | 500 | 2 | HRCU-A-CB | Both
207796645 | Mini/Multi Split | CanAir | C23SCH18H22 |  | Mini-Splits(Non-Ducted) | C28SEH18H21 |  | 18000 |  |  | 21.5 | 11.3 | 18000 |  |  | 18000 | 100% | 1.8 | Both | 375 | 1.5 | HRCU-A-CB-O | Both
207797359 | Mini/Multi Split | ForestAir | FA-H09-A23TL/O-ES |  | Mini-Splits(Non-Ducted) | FA-H09-A23TL/I-ES |  | 9000 |  |  | 23 | 9 | 9500 |  |  | 7000 | 74% | 1.8 | Both | 187.5 | 0.75 | HRCU-A-CB-O | N/A
207797360 | Mini/Multi Split | ForestAir | FA-H12-A23TL/O-ES |  | Mini-Splits(Non-Ducted) | FA-H12-A23TL/I-ES |  | 12000 |  |  | 22 | 9 | 12000 |  |  | 8700 | 73% | 1.8 | Both | 250 | 1 | HRCU-A-CB-O | N/A
207797361 | Mini/Multi Split | ForestAir | FA-H09-D23TL/O-ES |  | Mini-Splits(Non-Ducted) | FA-H09-D23TL/I-ES |  | 9000 |  |  | 23.5 | 9.2 | 9500 |  |  | 7300 | 77% | 1.8 | Both | 187.5 | 0.75 | HRCU-A-CB-O | N/A
207797362 | Mini/Multi Split | ForestAir | FA-H12-D23TL/O-ES |  | Mini-Splits(Non-Ducted) | FA-H12-D23TL/I-ES |  | 12000 |  |  | 23 | 9.5 | 12000 |  |  | 9100 | 76% | 1.8 | Both | 250 | 1 | HRCU-A-CB-O | N/A
207801568 | Mini/Multi Split | ARCOAIRE | DLCSRBH18AAK |  | Mini-Splits(Ducted) | DLFSDAH24XAK |  | 17500 |  |  | 18 | 10.5 | 19000 |  |  | 16000 | 84% | 2 | Both | 365 | 1.46 | HRCU-A-CB | Both
207801569 | Mini/Multi Split | COMFORTMAKER | DLCSRBH18AAK |  | Mini-Splits(Ducted) | DLFSDAH24XAK |  | 17500 |  |  | 18 | 10.5 | 19000 |  |  | 16000 | 84% | 2 | Both | 365 | 1.46 | HRCU-A-CB | Both
207801570 | Mini/Multi Split | DAY & NIGHT | DLCSRBH18AAK |  | Mini-Splits(Ducted) | DLFSDAH24XAK |  | 17500 |  |  | 18 | 10.5 | 19000 |  |  | 16000 | 84% | 2 | Both | 365 | 1.46 | HRCU-A-CB | Both
207801571 | Mini/Multi Split | HEIL | DLCSRBH18AAK |  | Mini-Splits(Ducted) | DLFSDAH24XAK |  | 17500 |  |  | 18 | 10.5 | 19000 |  |  | 16000 | 84% | 2 | Both | 365 | 1.46 | HRCU-A-CB | Both
207801572 | Mini/Multi Split | KEEPRITE | DLCSRBH18AAK |  | Mini-Splits(Ducted) | DLFSDAH24XAK |  | 17500 |  |  | 18 | 10.5 | 19000 |  |  | 16000 | 84% | 2 | Both | 365 | 1.46 | HRCU-A-CB | Both
207801573 | Mini/Multi Split | KENMORE | DLCSRBH18AAK |  | Mini-Splits(Ducted) | DLFSDAH24XAK |  | 17500 |  |  | 18 | 10.5 | 19000 |  |  | 16000 | 84% | 2 | Both | 365 | 1.46 | HRCU-A-CB | Both
207801574 | Mini/Multi Split | MIDEA | DLCSRBH18AAK |  | Mini-Splits(Ducted) | DLFSDAH24XAK |  | 17500 |  |  | 18 | 10.5 | 19000 |  |  | 16000 | 84% | 2 | Both | 365 | 1.46 | HRCU-A-CB | Both
207801575 | Mini/Multi Split | TEMPSTAR | DLCSRBH18AAK |  | Mini-Splits(Ducted) | DLFSDAH24XAK |  | 17500 |  |  | 18 | 10.5 | 19000 |  |  | 16000 | 84% | 2 | Both | 365 | 1.46 | HRCU-A-CB | Both
207801576 | Mini/Multi Split | SMART COMFORT | DLCSRBH18AAK |  | Mini-Splits(Ducted) | DLFSDAH24XAK |  | 17500 |  |  | 18 | 10.5 | 19000 |  |  | 16000 | 84% | 2 | Both | 365 | 1.46 | HRCU-A-CB | Both
207801577 | Mini/Multi Split | AIRQUEST | DLCSRBH18AAK |  | Mini-Splits(Ducted) | DLFSDAH24XAK |  | 17500 |  |  | 18 | 10.5 | 19000 |  |  | 16000 | 84% | 2 | Both | 365 | 1.46 | HRCU-A-CB | Both
207801578 | Mini/Multi Split | CARRIER | 38MARBQ18AA3 |  | Mini-Splits(Ducted) | 40MBDQ24---3 |  | 17500 |  |  | 18 | 10.5 | 19000 |  |  | 16000 | 84% | 2 | Both | 365 | 1.46 | HRCU-A-CB | Both
207801579 | Mini/Multi Split | BRYANT | 38MARBQ18AA3 |  | Mini-Splits(Ducted) | 40MBDQ24---3 |  | 17500 |  |  | 18 | 10.5 | 19000 |  |  | 16000 | 84% | 2 | Both | 365 | 1.46 | HRCU-A-CB | Both
207801580 | Mini/Multi Split | PAYNE | 38MARBQ18AA3 |  | Mini-Splits(Ducted) | 40MBDQ24---3 |  | 17500 |  |  | 18 | 10.5 | 19000 |  |  | 16000 | 84% | 2 | Both | 365 | 1.46 | HRCU-A-CB | Both
207801581 | Mini/Multi Split | Weathermaker | 38MARBQ18AA3 |  | Mini-Splits(Ducted) | 40MBDQ24---3 |  | 17500 |  |  | 18 | 10.5 | 19000 |  |  | 16000 | 84% | 2 | Both | 365 | 1.46 | HRCU-A-CB | Both
207801582 | Mini/Multi Split | MIDEA | 38MARBQ18AA3 |  | Mini-Splits(Ducted) | 40MBDQ24---3 |  | 17500 |  |  | 18 | 10.5 | 19000 |  |  | 16000 | 84% | 2 | Both | 365 | 1.46 | HRCU-A-CB | Both
207801583 | Mini/Multi Split | MDV | MOX430-17HFN1-MT0W |  | Mini-Splits(Ducted) | MTIU-24HWFN1-M-CA |  | 17500 |  |  | 18 | 10.5 | 19000 |  |  | 16000 | 84% | 2 | Both | 365 | 1.46 | HRCU-A-CB | Both
207769100 | Mini/Multi Split | GE Appliances | ASH124TRDF** |  | Mini-Splits(Non-Ducted) | ASYW24TRDF** |  | 23000 |  |  | 20 | 9.5 | 26000 |  |  | 21800 | 84% | 1.75 | Both | 480 | 1.92 | HRCU-A-CB-O | Yes
207769101 | Mini/Multi Split | GE Appliances | ASH3036TRDF** |  | Mini-Splits(Non-Ducted) | ASYW30TRDF** |  | 30000 |  |  | 18 | 9 | 30600 |  |  | 21800 | 71% | 1.75 | Both | 625 | 2.5 | HRCU-A-CB-O | Yes
207777476 | Mini/Multi Split | Journey Comfort | RGV18ODU24 |  | Mini-Splits(Ducted) | RGV18AHU24 |  | 24000 |  |  | 17 | 9.2 | 26000 |  |  | 19400 | 75% | 2.1 | Both | 500 | 2 | HRCU-A-CB | N/A
207784946 | Mini/Multi Split | PERFECTAIRE | 3PAMSH09B-SZO |  | Mini-Splits(Non-Ducted) | 3PAMSH09B-SZW |  | 9000 |  |  | 18.5 | 8.8 | 10000 |  |  | 7100 | 71% | 2.1 | Both | 187.5 | 0.75 | HRCU-A-CB-O | Yes
207787130 | Mini/Multi Split | Durastar | DRA1U09S1B |  | Mini-Splits(Non-Ducted) | DRAW09F1B |  | 9000 |  |  | 24 | 11.6 | 10000 |  |  | 7500 | 75% | 2.25 | Both | 187.5 | 0.75 | HRCU-A-CB-O | Both
207787131 | Mini/Multi Split | Durastar | DRA1U12S1B |  | Mini-Splits(Non-Ducted) | DRAW12F1B |  | 12000 |  |  | 23.1 | 10.8 | 12000 |  |  | 8400 | 70% | 2.41 | Both | 250 | 1 | HRCU-A-CB-O | Both
207787132 | Mini/Multi Split | Durastar | DRA1U18S1B |  | Mini-Splits(Non-Ducted) | DRAW18F1B |  | 18000 |  |  | 24 | 10.5 | 18000 |  |  | 12800 | 71% | 2.44 | Both | 375 | 1.5 | HRCU-A-CB-O | Both
207787134 | Mini/Multi Split | Durastar | DRA1U09S1B |  | Mini-Splits(Non-Ducted) | DRAC09F1A |  | 9000 |  |  | 20 | 10 | 10000 |  |  | 7400 | 74% | 1.9 | Both | 187.5 | 0.75 | HRCU-A-CB-O | Both
207787135 | Mini/Multi Split | Durastar | DRA1U09S1B |  | Mini-Splits(Ducted) | DRAD09F1A |  | 9000 |  |  | 19.2 | 10.2 | 10000 |  |  | 8000 | 80% | 2.1 | Both | 187.5 | 0.75 | HRCU-A-CB | Both
207787137 | Mini/Multi Split | Durastar | DRA1U12S1B |  | Mini-Splits(Ducted) | DRAD12F1A |  | 11500 |  |  | 19 | 10.3 | 12000 |  |  | 8400 | 70% | 2.26 | Both | 240 | 0.96 | HRCU-A-CB | Both
207787138 | Mini/Multi Split | Durastar | DRA1U12S1B |  | Mini-Splits(Non-Ducted) | DRAS12F1A |  | 12000 |  |  | 22.7 | 10.2 | 12000 |  |  | 8400 | 70% | 2.26 | Both | 250 | 1 | HRCU-A-CB-O | Both
207787139 | Mini/Multi Split | Durastar | DRA1U12S1B |  | Mini-Splits(Non-Ducted) | DRAS12F1B |  | 12000 |  |  | 22.7 | 10.2 | 12000 |  |  | 8400 | 70% | 2.26 | Both | 250 | 1 | HRCU-A-CB-O | Both
207787144 | Mini/Multi Split | Durastar | DRA1U24S1B |  | Mini-Splits(Non-Ducted) | DRAC24F1B |  | 24000 |  |  | 21.5 | 9.7 | 25000 |  |  | 18500 | 74% | 2.2 | Both | 500 | 2 | HRCU-A-CB-O | Both
207787145 | Mini/Multi Split | Durastar | DRA1U24S1B |  | Mini-Splits(Ducted) | DRAD24F1A |  | 23000 |  |  | 19 | 11.2 | 25000 |  |  | 20000 | 80% | 2.3 | Both | 480 | 1.92 | HRCU-A-CB | Both
207787146 | Mini/Multi Split | Durastar | DRA1U24S1B |  | Mini-Splits(Non-Ducted) | DRAF24F1A |  | 24000 |  |  | 21.2 | 10.3 | 24000 |  |  | 18200 | 76% | 2.2 | Both | 500 | 2 | HRCU-A-CB-O | Both
207765965 | Mini/Multi Split | COMFORTSTAR | CHF36CD(O) |  | Mini-Splits(Ducted) | CPA-36DUB |  | 36000 |  |  | 16.5 | 11 | 42000 |  |  | 36000 | 86% | 1.98 | Both | 750 | 3 | HRCU-A-CB | Yes
207765969 | Mini/Multi Split | COMFORTSTAR | CHF09CD(O) |  | Mini-Splits(Ducted) | CPA-09B |  | 9000 |  |  | 20.2 | 12 | 10000 |  |  | 10800 | 108% | 1.9 | Both | 187.5 | 0.75 | HRCU-A-CB | Both
207765970 | Mini/Multi Split | COMFORTSTAR | CHF12CD(O) |  | Mini-Splits(Ducted) | CPA-12B |  | 12000 |  |  | 19.5 | 10 | 12500 |  |  | 12100 | 97% | 1.96 | Both | 250 | 1 | HRCU-A-CB | Both
207765971 | Mini/Multi Split | COMFORTSTAR | CHF18CD(O) |  | Mini-Splits(Ducted) | CPA-18B |  | 17000 |  |  | 18 | 9.5 | 19000 |  |  | 17700 | 93% | 1.85 | Both | 355 | 1.42 | HRCU-A-CB | Both
207765972 | Mini/Multi Split | COMFORTSTAR | CHF24CD(O) |  | Mini-Splits(Ducted) | CPA-24B |  | 24000 |  |  | 19.2 | 10.5 | 25000 |  |  | 27000 | 108% | 2 | Both | 500 | 2 | HRCU-A-CB | Both
207765973 | Mini/Multi Split | COMFORTSTAR | CZP09CD(O) |  | Mini-Splits(Non-Ducted) | TPA-09 |  | 9000 |  |  | 20 | 10 | 10000 |  |  | 7400 | 74% | 1.9 | Both | 187.5 | 0.75 | HRCU-A-CB-O | Both
207765976 | Mini/Multi Split | COMFORTSTAR | CZP24CD(O) |  | Mini-Splits(Non-Ducted) | TIP24 |  | 24000 |  |  | 21.5 | 9.7 | 25000 |  |  | 18500 | 74% | 2.2 | Both | 500 | 2 | HRCU-A-CB-O | Both
207759989 | Mini/Multi Split | BOSCH | BMS500-AAS009-1CSXRC |  | Mini-Splits(Non-Ducted) | BMS500-AAU009-1AHWXC |  | 9000 |  |  | 25.5 | 12.3 | 10000 |  |  | 7500 | 75% | 2.17 | Both | 187.5 | 0.75 | HRCU-A-CB-O | Both
207759993 | Mini/Multi Split | BOSCH | BMS500-AAS009-1CSXRC |  | Mini-Splits(Non-Ducted) | BMS500-AAU006-1AHWXC |  | 6000 |  |  | 26.5 | 13.6 | 7000 |  |  | 7500 | 107% | 2.1 | Both | 125 | 0.5 | HRCU-A-CB-O | Both
207759994 | Mini/Multi Split | BOSCH | BMS500-AAS009-1CSXHC |  | Mini-Splits(Non-Ducted) | BMS500-AAU009-1AHWXC |  | 9000 |  |  | 28.1 | 11.5 | 12000 |  |  | 10600 | 88% | 2 | Both | 187.5 | 0.75 | HRCU-A-CB-O | Both
207759995 | Mini/Multi Split | BOSCH | BMS500-AAS012-1CSXHC |  | Mini-Splits(Non-Ducted) | BMS500-AAU012-1AHWXC |  | 12000 |  |  | 25.5 | 10.4 | 12000 |  |  | 12000 | 100% | 1.8 | Both | 250 | 1 | HRCU-A-CB-O | Both
207759996 | Mini/Multi Split | BOSCH | BMS500-AAS018-1CSXHC |  | Mini-Splits(Non-Ducted) | BMS500-AAU018-1AHWXC |  | 18000 |  |  | 21.5 | 11.3 | 18000 |  |  | 18000 | 100% | 1.8 | Both | 375 | 1.5 | HRCU-A-CB-O | Both
207759997 | Mini/Multi Split | BOSCH | BMS500-AAS024-1CSXHC |  | Mini-Splits(Non-Ducted) | BMS500-AAU024-1AHWXC |  | 24000 |  |  | 21.5 | 11.4 | 29000 |  |  | 25000 | 86% | 2.21 | Both | 500 | 2 | HRCU-A-CB-O | Both
207760000 | Mini/Multi Split | BOSCH | BMS500-AAS009-1CSXRC |  | Mini-Splits(Ducted) | BMS500-AAU009-1AHDXB |  | 9000 |  |  | 19.2 | 10.2 | 10000 |  |  | 8000 | 80% | 2.1 | Both | 187.5 | 0.75 | HRCU-A-CB | Both
207760001 | Mini/Multi Split | BOSCH | BMS500-AAS009-1CSXHC |  | Mini-Splits(Ducted) | BMS500-AAU009-1AHDXB |  | 9000 |  |  | 20.2 | 12 | 10000 |  |  | 10800 | 108% | 1.9 | Both | 187.5 | 0.75 | HRCU-A-CB | Both
207760002 | Mini/Multi Split | BOSCH | BMS500-AAS012-1CSXRC |  | Mini-Splits(Ducted) | BMS500-AAU012-1AHDXB |  | 11500 |  |  | 19 | 10.3 | 12000 |  |  | 8400 | 70% | 2.26 | Both | 240 | 0.96 | HRCU-A-CB | Both
207760003 | Mini/Multi Split | BOSCH | BMS500-AAS012-1CSXHC |  | Mini-Splits(Ducted) | BMS500-AAU012-1AHDXB |  | 12000 |  |  | 19.5 | 10 | 12500 |  |  | 12100 | 97% | 1.96 | Both | 250 | 1 | HRCU-A-CB | Both
207760005 | Mini/Multi Split | BOSCH | BMS500-AAS018-1CSXHC |  | Mini-Splits(Ducted) | BMS500-AAU018-1AHDXB |  | 17000 |  |  | 18 | 9.5 | 19000 |  |  | 17700 | 93% | 1.85 | Both | 355 | 1.42 | HRCU-A-CB | Both
207760006 | Mini/Multi Split | BOSCH | BMS500-AAS024-1CSXRC |  | Mini-Splits(Ducted) | BMS500-AAU024-1AHDXB |  | 23000 |  |  | 19 | 11.2 | 25000 |  |  | 20000 | 80% | 2.3 | Both | 480 | 1.92 | HRCU-A-CB | Both
207760008 | Mini/Multi Split | BOSCH | BMS500-AAS024-1CSXHC |  | Mini-Splits(Ducted) | BMS500-AAU024-1AHDXB |  | 24000 |  |  | 19.2 | 10.5 | 25000 |  |  | 27000 | 108% | 2 | Both | 500 | 2 | HRCU-A-CB | Both
207760012 | Mini/Multi Split | BOSCH | BMS500-AAS009-1CSXRC |  | Mini-Splits(Non-Ducted) | BMS500-AAU009-1AHCXB |  | 9000 |  |  | 20 | 10 | 10000 |  |  | 7400 | 74% | 1.9 | Both | 187.5 | 0.75 | HRCU-A-CB-O | Both
207760013 | Mini/Multi Split | BOSCH | BMS500-AAS009-1CSXHC |  | Mini-Splits(Non-Ducted) | BMS500-AAU009-1AHCXB |  | 9000 |  |  | 20.5 | 10.3 | 9800 |  |  | 10000 | 102% | 1.8 | Both | 187.5 | 0.75 | HRCU-A-CB-O | Both
207760014 | Mini/Multi Split | BOSCH | BMS500-AAS012-1CSXHC |  | Mini-Splits(Non-Ducted) | BMS500-AAU012-1AHCXB |  | 12000 |  |  | 22.3 | 10.2 | 12000 |  |  | 11300 | 94% | 1.89 | Both | 250 | 1 | HRCU-A-CB-O | Both
207760016 | Mini/Multi Split | BOSCH | BMS500-AAS018-1CSXHC |  | Mini-Splits(Non-Ducted) | BMS500-AAU018-1AHCXB |  | 16000 |  |  | 20 | 9.5 | 17000 |  |  | 16000 | 94% | 1.75 | Both | 332.5 | 1.33 | HRCU-A-CB-O | Both
207760017 | Mini/Multi Split | BOSCH | BMS500-AAS024-1CSXRC |  | Mini-Splits(Non-Ducted) | BMS500-AAU024-1AHCXC |  | 24000 |  |  | 21.5 | 9.7 | 25000 |  |  | 18500 | 74% | 2.2 | Both | 500 | 2 | HRCU-A-CB-O | Both
207760018 | Mini/Multi Split | BOSCH | BMS500-AAS024-1CSXHC |  | Mini-Splits(Non-Ducted) | BMS500-AAU024-1AHCXC |  | 24000 |  |  | 20.5 | 11.5 | 25000 |  |  | 25800 | 103% | 2 | Both | 500 | 2 | HRCU-A-CB-O | Both
207743719 | Mini/Multi Split | DIRECT AIR | DIRM-09DA25-1Z |  | Mini-Splits(Non-Ducted) | DIRM-09HP-WM |  | 9000 |  |  | 25.5 | 12.3 | 10000 |  |  | 7500 | 75% | 2.17 | Both | 187.5 | 0.75 | HRCU-A-CB-O | Both
207743723 | Mini/Multi Split | DIRECT AIR | DIRM-06HXPRO28-1Z |  | Mini-Splits(Non-Ducted) | DIRM-06HP-WM |  | 6000 |  |  | 26.5 | 13.6 | 7000 |  |  | 7500 | 107% | 2.1 | Both | 125 | 0.5 | HRCU-A-CB-O | Both
207743724 | Mini/Multi Split | DIRECT AIR | DIRM-09HXPRO28-1Z |  | Mini-Splits(Non-Ducted) | DIRM-09HP-WM |  | 9000 |  |  | 28.1 | 11.5 | 12000 |  |  | 10600 | 88% | 2 | Both | 187.5 | 0.75 | HRCU-A-CB-O | Both
207743725 | Mini/Multi Split | DIRECT AIR | DIRM-12HXPRO28-1Z |  | Mini-Splits(Non-Ducted) | DIRM-12HP-WM |  | 12000 |  |  | 25.5 | 10.4 | 12000 |  |  | 12000 | 100% | 1.8 | Both | 250 | 1 | HRCU-A-CB-O | Both
207743726 | Mini/Multi Split | DIRECT AIR | DIRM-18HXPRO28-1Z |  | Mini-Splits(Non-Ducted) | DIRM-18HP-WM |  | 18000 |  |  | 21.5 | 11.3 | 18000 |  |  | 18000 | 100% | 1.8 | Both | 375 | 1.5 | HRCU-A-CB-O | Both
207743727 | Mini/Multi Split | DIRECT AIR | DIRM-24HXPRO28-1Z |  | Mini-Splits(Non-Ducted) | DIRM-24HP-WM |  | 24000 |  |  | 21.5 | 11.4 | 29000 |  |  | 25000 | 86% | 2.21 | Both | 500 | 2 | HRCU-A-CB-O | Both
207743731 | Mini/Multi Split | DIRECT AIR | DIRM-18HXPRO28-1Z |  | Mini-Splits(Non-Ducted) | DIRM-18HP-CF |  | 17000 |  |  | 20.5 | 9.8 | 18000 |  |  | 16800 | 93% | 1.86 | Both | 355 | 1.42 | HRCU-A-CB-O | Both
207743732 | Mini/Multi Split | DIRECT AIR | DIRM-24DA25-1Z |  | Mini-Splits(Non-Ducted) | DIRM-24HP-CF |  | 24000 |  |  | 21.2 | 10.3 | 24000 |  |  | 18200 | 76% | 2.2 | Both | 500 | 2 | HRCU-A-CB-O | Both
207743733 | Mini/Multi Split | DIRECT AIR | DIRM-24HXPRO28-1Z |  | Mini-Splits(Non-Ducted) | DIRM-24HP-CF |  | 24000 |  |  | 20.5 | 11 | 25000 |  |  | 25000 | 100% | 2.1 | Both | 500 | 2 | HRCU-A-CB-O | Both
207743735 | Mini/Multi Split | DIRECT AIR | DIRM-48LCDA25-1Z |  | Mini-Splits(Non-Ducted) | DIRM-48HP-CF |  | 48000 |  |  | 18.9 | 10 | 50000 |  |  | 35000 | 70% | 1.85 | Both | 1000 | 4 | HRCU-A-CB-O | Yes
207743737 | Mini/Multi Split | DIRECT AIR | DIRM-09DA25-1Z |  | Mini-Splits(Non-Ducted) | DIRM-09HP-CA |  | 9000 |  |  | 20 | 10 | 10000 |  |  | 7400 | 74% | 1.9 | Both | 187.5 | 0.75 | HRCU-A-CB-O | Both
207743738 | Mini/Multi Split | DIRECT AIR | DIRM-09HXPRO28-1Z |  | Mini-Splits(Non-Ducted) | DIRM-09HP-CA |  | 9000 |  |  | 20.5 | 10.3 | 9800 |  |  | 10000 | 102% | 1.8 | Both | 187.5 | 0.75 | HRCU-A-CB-O | Both
207743740 | Mini/Multi Split | DIRECT AIR | DIRM-12HXPRO28-1Z |  | Mini-Splits(Non-Ducted) | DIRM-12HP-CA |  | 12000 |  |  | 22.3 | 10.2 | 12000 |  |  | 11300 | 94% | 1.89 | Both | 250 | 1 | HRCU-A-CB-O | Both
207743742 | Mini/Multi Split | DIRECT AIR | DIRM-18HXPRO28-1Z |  | Mini-Splits(Non-Ducted) | DIRM-18HP-CA |  | 16000 |  |  | 20 | 9.5 | 17000 |  |  | 16000 | 94% | 1.75 | Both | 332.5 | 1.33 | HRCU-A-CB-O | Both
207743743 | Mini/Multi Split | DIRECT AIR | DIRM-24DA25-1Z |  | Mini-Splits(Non-Ducted) | DIRM-24HP-CA |  | 24000 |  |  | 21.5 | 9.7 | 25000 |  |  | 18500 | 74% | 2.2 | Both | 500 | 2 | HRCU-A-CB-O | Both
207743744 | Mini/Multi Split | DIRECT AIR | DIRM-24HXPRO28-1Z |  | Mini-Splits(Non-Ducted) | DIRM-24HP-CA |  | 24000 |  |  | 20.5 | 11.5 | 25000 |  |  | 25800 | 103% | 2 | Both | 500 | 2 | HRCU-A-CB-O | Both
207743747 | Mini/Multi Split | DIRECT AIR | DIRM-09DA25-1Z |  | Mini-Splits(Ducted) | DIRM-09HP-DUH |  | 9000 |  |  | 19.2 | 10.2 | 10000 |  |  | 8000 | 80% | 2.1 | Both | 187.5 | 0.75 | HRCU-A-CB | Both
207743748 | Mini/Multi Split | DIRECT AIR | DIRM-09DA25-1Z |  | Mini-Splits(Ducted) | DIRM-09HP-DUV |  | 9000 |  |  | 19.2 | 10.2 | 10000 |  |  | 8000 | 80% | 2.1 | Both | 187.5 | 0.75 | HRCU-A-CB | Both
207743749 | Mini/Multi Split | DIRECT AIR | DIRM-09HXPRO28-1Z |  | Mini-Splits(Ducted) | DIRM-09HP-DUH |  | 9000 |  |  | 20.2 | 12 | 10000 |  |  | 10800 | 108% | 1.9 | Both | 187.5 | 0.75 | HRCU-A-CB | Both
207743750 | Mini/Multi Split | DIRECT AIR | DIRM-09HXPRO28-1Z |  | Mini-Splits(Ducted) | DIRM-09HP-DUV |  | 9000 |  |  | 20.2 | 12 | 10000 |  |  | 10800 | 108% | 1.9 | Both | 187.5 | 0.75 | HRCU-A-CB | Both
207743751 | Mini/Multi Split | DIRECT AIR | DIRM-12DA25-1Z |  | Mini-Splits(Ducted) | DIRM-12HP-DUH |  | 11500 |  |  | 19 | 10.3 | 12000 |  |  | 8400 | 70% | 2.26 | Both | 240 | 0.96 | HRCU-A-CB | Both
207743752 | Mini/Multi Split | DIRECT AIR | DIRM-12DA25-1Z |  | Mini-Splits(Ducted) | DIRM-12HP-DUV |  | 11500 |  |  | 19 | 10.3 | 12000 |  |  | 8400 | 70% | 2.26 | Both | 240 | 0.96 | HRCU-A-CB | Both
207743753 | Mini/Multi Split | DIRECT AIR | DIRM-12HXPRO28-1Z |  | Mini-Splits(Ducted) | DIRM-12HP-DUH |  | 12000 |  |  | 19.5 | 10 | 12500 |  |  | 12100 | 97% | 1.96 | Both | 250 | 1 | HRCU-A-CB | Both
207743754 | Mini/Multi Split | DIRECT AIR | DIRM-12HXPRO28-1Z |  | Mini-Splits(Ducted) | DIRM-12HP-DUV |  | 12000 |  |  | 19.5 | 10 | 12500 |  |  | 12100 | 97% | 1.96 | Both | 250 | 1 | HRCU-A-CB | Both
207743757 | Mini/Multi Split | DIRECT AIR | DIRM-18HXPRO28-1Z |  | Mini-Splits(Ducted) | DIRM-18HP-DUH |  | 17000 |  |  | 18 | 9.5 | 19000 |  |  | 17700 | 93% | 1.85 | Both | 355 | 1.42 | HRCU-A-CB | Both
207743758 | Mini/Multi Split | DIRECT AIR | DIRM-18HXPRO28-1Z |  | Mini-Splits(Ducted) | DIRM-18HP-DUV |  | 17000 |  |  | 18 | 9.5 | 19000 |  |  | 17700 | 93% | 1.85 | Both | 355 | 1.42 | HRCU-A-CB | Both
207743759 | Mini/Multi Split | DIRECT AIR | DIRM-24DA25-1Z |  | Mini-Splits(Ducted) | DIRM-24HP-DU |  | 23000 |  |  | 19 | 11.2 | 25000 |  |  | 20000 | 80% | 2.3 | Both | 480 | 1.92 | HRCU-A-CB | Both
207743760 | Mini/Multi Split | DIRECT AIR | DIRM-24HXPRO28-1Z |  | Mini-Splits(Ducted) | DIRM-24HP-DU |  | 24000 |  |  | 19.2 | 10.5 | 25000 |  |  | 27000 | 108% | 2 | Both | 500 | 2 | HRCU-A-CB | Both
207743764 | Mini/Multi Split | DIRECT AIR | DIRM-12DA25-1Z |  | Mini-Splits(Non-Ducted) | DIRM-12HP-CO |  | 12000 |  |  | 22.7 | 10.2 | 12000 |  |  | 8400 | 70% | 2.26 | Both | 250 | 1 | HRCU-A-CB-O | Both
207743765 | Mini/Multi Split | DIRECT AIR | DIRM-12HXPRO28-1Z |  | Mini-Splits(Non-Ducted) | DIRM-12HP-CO |  | 12000 |  |  | 23.6 | 10 | 12000 |  |  | 12000 | 100% | 1.89 | Both | 250 | 1 | HRCU-A-CB-O | Both
207743766 | Mini/Multi Split | Pioneer | YN009ALFI22RPD |  | Mini-Splits(Non-Ducted) | WT009ALFI22HLD |  | 9000 |  |  | 23 | 9 | 9500 |  |  | 7000 | 74% | 1.8 | Both | 187.5 | 0.75 | HRCU-A-CB-O | Both
207743767 | Mini/Multi Split | Pioneer | YN012ALFI22RPD |  | Mini-Splits(Non-Ducted) | WT012ALFI22HLD |  | 12000 |  |  | 22 | 9 | 12000 |  |  | 8700 | 73% | 1.8 | Both | 250 | 1 | HRCU-A-CB-O | Both
207743768 | Mini/Multi Split | Pioneer | YN009GLFI22RPD |  | Mini-Splits(Non-Ducted) | WT009GLFI22HLD |  | 9000 |  |  | 23.5 | 9.2 | 9500 |  |  | 7300 | 77% | 1.8 | Both | 187.5 | 0.75 | HRCU-A-CB-O | Both
207743769 | Mini/Multi Split | Pioneer | YN012GLFI22RPD |  | Mini-Splits(Non-Ducted) | WT012GLFI22HLD |  | 12000 |  |  | 23 | 9.5 | 12000 |  |  | 9100 | 76% | 1.8 | Both | 250 | 1 | HRCU-A-CB-O | Both
207742490 | Mini/Multi Split | MOOVAIR | DMA09HOS25230E8 |  | Mini-Splits(Non-Ducted) | DMA09HIW25230E8 |  | 9000 |  |  | 25.5 | 12.3 | 10000 |  |  | 7500 | 75% | 2.17 | Both | 187.5 | 0.75 | HRCU-A-CB-O | Both
207742494 | Mini/Multi Split | MOOVAIR | DMA06HOS28230E8 |  | Mini-Splits(Non-Ducted) | DMA06HIW25230E8 |  | 6000 |  |  | 26.5 | 13.6 | 7000 |  |  | 7500 | 107% | 2.1 | Both | 125 | 0.5 | HRCU-A-CB-O | Both
207742495 | Mini/Multi Split | MOOVAIR | DMA09HOS28230E8 |  | Mini-Splits(Non-Ducted) | DMA09HIW25230E8 |  | 9000 |  |  | 28.1 | 11.5 | 12000 |  |  | 10600 | 88% | 2 | Both | 187.5 | 0.75 | HRCU-A-CB-O | Both
207742496 | Mini/Multi Split | MOOVAIR | DMA12HOS28230E8 |  | Mini-Splits(Non-Ducted) | DMA12HIW25230E8 |  | 12000 |  |  | 25.5 | 10.4 | 12000 |  |  | 12000 | 100% | 1.8 | Both | 250 | 1 | HRCU-A-CB-O | Both
207742497 | Mini/Multi Split | MOOVAIR | DMA18HOS28230E8 |  | Mini-Splits(Non-Ducted) | DMA18HIW25230E8 |  | 18000 |  |  | 21.5 | 11.3 | 18000 |  |  | 18000 | 100% | 1.8 | Both | 375 | 1.5 | HRCU-A-CB-O | Both
207742498 | Mini/Multi Split | MOOVAIR | DMA24HOS28230E8 |  | Mini-Splits(Non-Ducted) | DMA24HIW25230E8 |  | 24000 |  |  | 21.5 | 11.4 | 29000 |  |  | 25000 | 86% | 2.21 | Both | 500 | 2 | HRCU-A-CB-O | Both
207742499 | Mini/Multi Split | MOOVAIR | DMA09HOS42230E4 |  | Mini-Splits(Non-Ducted) | DMA09HIW42230E4 |  | 9000 |  |  | 28.5 | 18 | 12000 |  |  | 13700 | 114% | 1.85 | Both | 187.5 | 0.75 | HRCU-A-CB-O | Both
207742500 | Mini/Multi Split | MOOVAIR | DMA12HOS42230E4 |  | Mini-Splits(Non-Ducted) | DMA12HIW42230E4 |  | 12000 |  |  | 27 | 12 | 12000 |  |  | 13700 | 114% | 1.85 | Both | 250 | 1 | HRCU-A-CB-O | Both
207742501 | Mini/Multi Split | MOOVAIR | DMA18HOS42230E4 |  | Mini-Splits(Non-Ducted) | DMA18HIW42230E4 |  | 18000 |  |  | 26.3 | 15.5 | 20000 |  |  | 24000 | 120% | 2.89 | Both | 375 | 1.5 | HRCU-A-CB-O | Both
207742502 | Mini/Multi Split | MOOVAIR | DMA09HOS25230E8 |  | Mini-Splits(Non-Ducted) | DUA09HICU230X5 |  | 9000 |  |  | 20 | 10 | 10000 |  |  | 7400 | 74% | 1.9 | Both | 187.5 | 0.75 | HRCU-A-CB-O | Both
207742505 | Mini/Multi Split | MOOVAIR | DMA24HOS25230E8 |  | Mini-Splits(Non-Ducted) | DUA24HICU230X5 |  | 24000 |  |  | 21.5 | 9.7 | 25000 |  |  | 18500 | 74% | 2.2 | Both | 500 | 2 | HRCU-A-CB-O | Both
207742508 | Mini/Multi Split | MOOVAIR | DMA09HOS28230E8 |  | Mini-Splits(Non-Ducted) | DUA09HICU230X5 |  | 9000 |  |  | 20.5 | 10.3 | 9800 |  |  | 10000 | 102% | 1.8 | Both | 187.5 | 0.75 | HRCU-A-CB-O | Both
207742509 | Mini/Multi Split | MOOVAIR | DMA12HOS28230E8 |  | Mini-Splits(Non-Ducted) | DUA12HICU230X5 |  | 12000 |  |  | 22.3 | 10.2 | 12000 |  |  | 11300 | 94% | 1.89 | Both | 250 | 1 | HRCU-A-CB-O | Both
207742510 | Mini/Multi Split | MOOVAIR | DMA18HOS28230E8 |  | Mini-Splits(Non-Ducted) | DUA18HICU230X5 |  | 16000 |  |  | 20 | 9.5 | 17000 |  |  | 16000 | 94% | 1.75 | Both | 332.5 | 1.33 | HRCU-A-CB-O | Both
207742511 | Mini/Multi Split | MOOVAIR | DMA24HOS28230E8 |  | Mini-Splits(Non-Ducted) | DUA24HICU230X5 |  | 24000 |  |  | 20.5 | 11.5 | 25000 |  |  | 25800 | 103% | 2 | Both | 500 | 2 | HRCU-A-CB-O | Both
207742512 | Mini/Multi Split | MOOVAIR | DMA36HOS28230E8 |  | Mini-Splits(Non-Ducted) | DUA36HICU230X5 |  | 36000 |  |  | 19.4 | 10.5 | 40000 |  |  | 40000 | 100% | 1.85 | Both | 750 | 3 | HRCU-A-CB-O | Yes
207742513 | Mini/Multi Split | MOOVAIR | DMA48HOS28230E8 |  | Mini-Splits(Non-Ducted) | DUA48HICU230X5 |  | 48000 |  |  | 16.8 | 10.7 | 53000 |  |  | 48000 | 91% | 1.98 | Both | 1000 | 4 | HRCU-A-CB-O | Yes
207742514 | Mini/Multi Split | MOOVAIR | DMA09HOS25230E8 |  | Mini-Splits(Ducted) | DUA09HIDU230X5 |  | 9000 |  |  | 19.2 | 10.2 | 10000 |  |  | 8000 | 80% | 2.1 | Both | 187.5 | 0.75 | HRCU-A-CB | Both
207742515 | Mini/Multi Split | MOOVAIR | DMA12HOS25230E8 |  | Mini-Splits(Ducted) | DUA12HIDU230X5 |  | 11500 |  |  | 19 | 10.3 | 12000 |  |  | 8400 | 70% | 2.26 | Both | 240 | 0.96 | HRCU-A-CB | Both
207742517 | Mini/Multi Split | MOOVAIR | DMA24HOS25230E8 |  | Mini-Splits(Ducted) | DUA24HIDU230X5 |  | 23000 |  |  | 19 | 11.2 | 25000 |  |  | 20000 | 80% | 2.3 | Both | 480 | 1.92 | HRCU-A-CB | Both
207742521 | Mini/Multi Split | MOOVAIR | DMA09HOS28230E8 |  | Mini-Splits(Ducted) | DUA09HIDU230X5 |  | 9000 |  |  | 20.2 | 12 | 10000 |  |  | 10800 | 108% | 1.9 | Both | 187.5 | 0.75 | HRCU-A-CB | Both
207742522 | Mini/Multi Split | MOOVAIR | DMA12HOS28230E8 |  | Mini-Splits(Ducted) | DUA12HIDU230X5 |  | 12000 |  |  | 19.5 | 10 | 12500 |  |  | 12100 | 97% | 1.96 | Both | 250 | 1 | HRCU-A-CB | Both
207742523 | Mini/Multi Split | MOOVAIR | DMA18HOS28230E8 |  | Mini-Splits(Ducted) | DUA18HIDU230X5 |  | 17000 |  |  | 18 | 9.5 | 19000 |  |  | 17700 | 93% | 1.85 | Both | 355 | 1.42 | HRCU-A-CB | Both
207742524 | Mini/Multi Split | MOOVAIR | DMA24HOS28230E8 |  | Mini-Splits(Ducted) | DUA24HIDU230X5 |  | 24000 |  |  | 19.2 | 10.5 | 25000 |  |  | 27000 | 108% | 2 | Both | 500 | 2 | HRCU-A-CB | Both
207742525 | Mini/Multi Split | MOOVAIR | DMA36HOS28230E8 |  | Mini-Splits(Ducted) | DUA36HIDU230X5 |  | 36000 |  |  | 16.5 | 11 | 42000 |  |  | 36000 | 86% | 1.98 | Both | 750 | 3 | HRCU-A-CB | Yes
207742527 | Mini/Multi Split | MOOVAIR | DMA12HOS28230E8 |  | Mini-Splits(Non-Ducted) | DUA12HIFU230E5 |  | 12000 |  |  | 23.6 | 10 | 12000 |  |  | 12000 | 100% | 1.89 | Both | 250 | 1 | HRCU-A-CB-O | Both
207742528 | Mini/Multi Split | MOOVAIR | DMA12HOS25230E8 |  | Mini-Splits(Non-Ducted) | DUA12HIFU230E5 |  | 12000 |  |  | 22.7 | 10.2 | 12000 |  |  | 8400 | 70% | 2.26 | Both | 250 | 1 | HRCU-A-CB-O | Both
207742396 | Mini/Multi Split | MIDEA | MOX230-12HFN1-MV5W |  | Mini-Splits(Ducted) | MTIU-12HWFN1-M |  | 11500 |  |  | 19 | 10.3 | 12000 |  |  | 8400 | 70% | 2.26 | Both | 240 | 0.96 | HRCU-A-CB | N/A
207742398 | Mini/Multi Split | MIDEA | MOD31-24HFN1-MT0W |  | Mini-Splits(Ducted) | MTIU-24HWFN1-M |  | 23000 |  |  | 19 | 10 | 24400 |  |  | 18400 | 75% | 2 | Both | 480 | 1.92 | HRCU-A-CB | N/A
207742424 | Mini/Multi Split | ELIOS | DEA09HOS25230E8 |  | Mini-Splits(Non-Ducted) | DEA09HIW25230E8 |  | 9000 |  |  | 25.5 | 12.3 | 10000 |  |  | 7500 | 75% | 2.17 | Both | 187.5 | 0.75 | HRCU-A-CB-O | Both
207742428 | Mini/Multi Split | ELIOS | DEA06HOS28230E8 |  | Mini-Splits(Non-Ducted) | DEA06HIW25230E8 |  | 6000 |  |  | 26.5 | 13.6 | 7000 |  |  | 7500 | 107% | 2.1 | Both | 125 | 0.5 | HRCU-A-CB-O | Both
207742430 | Mini/Multi Split | ELIOS | DEA12HOS28230E8 |  | Mini-Splits(Non-Ducted) | DEA12HIW25230E8 |  | 12000 |  |  | 25.5 | 10.4 | 12000 |  |  | 12000 | 100% | 1.8 | Both | 250 | 1 | HRCU-A-CB-O | Both
207742431 | Mini/Multi Split | ELIOS | DEA18HOS28230E8 |  | Mini-Splits(Non-Ducted) | DEA18HIW25230E8 |  | 18000 |  |  | 21.5 | 11.3 | 18000 |  |  | 18000 | 100% | 1.8 | Both | 375 | 1.5 | HRCU-A-CB-O | Both
207742433 | Mini/Multi Split | ELIOS | DEA09HOS25230E8 |  | Mini-Splits(Non-Ducted) | DUA09HICU230X5 |  | 9000 |  |  | 20 | 10 | 10000 |  |  | 7400 | 74% | 1.9 | Both | 187.5 | 0.75 | HRCU-A-CB-O | Both
207742436 | Mini/Multi Split | ELIOS | DEA24HOS25230E8 |  | Mini-Splits(Non-Ducted) | DUA24HICU230X5 |  | 24000 |  |  | 21.5 | 9.7 | 25000 |  |  | 18500 | 74% | 2.2 | Both | 500 | 2 | HRCU-A-CB-O | Both
207742439 | Mini/Multi Split | ELIOS | DEA09HOS28230E8 |  | Mini-Splits(Non-Ducted) | DUA09HICU230X5 |  | 9000 |  |  | 20.5 | 10.3 | 9800 |  |  | 10000 | 102% | 1.8 | Both | 187.5 | 0.75 | HRCU-A-CB-O | Both
207742440 | Mini/Multi Split | ELIOS | DEA12HOS28230E8 |  | Mini-Splits(Non-Ducted) | DUA12HICU230X5 |  | 12000 |  |  | 22.3 | 10.2 | 12000 |  |  | 11300 | 94% | 1.89 | Both | 250 | 1 | HRCU-A-CB-O | Both
207742441 | Mini/Multi Split | ELIOS | DEA18HOS28230E8 |  | Mini-Splits(Non-Ducted) | DUA18HICU230X5 |  | 16000 |  |  | 20 | 9.5 | 17000 |  |  | 16000 | 94% | 1.75 | Both | 332.5 | 1.33 | HRCU-A-CB-O | Both
207742442 | Mini/Multi Split | ELIOS | DEA24HOS28230E8 |  | Mini-Splits(Non-Ducted) | DUA24HICU230X5 |  | 24000 |  |  | 20.5 | 11.5 | 25000 |  |  | 25800 | 103% | 2 | Both | 500 | 2 | HRCU-A-CB-O | Both
207742443 | Mini/Multi Split | ELIOS | DEA36HOS28230E8 |  | Mini-Splits(Non-Ducted) | DUA36HICU230X5 |  | 36000 |  |  | 19.4 | 10.5 | 40000 |  |  | 40000 | 100% | 1.85 | Both | 750 | 3 | HRCU-A-CB-O | Yes
207742444 | Mini/Multi Split | ELIOS | DEA48HOS28230E8 |  | Mini-Splits(Non-Ducted) | DUA48HICU230X5 |  | 48000 |  |  | 16.8 | 10.7 | 53000 |  |  | 48000 | 91% | 1.98 | Both | 1000 | 4 | HRCU-A-CB-O | Yes
207742445 | Mini/Multi Split | ELIOS | DEA09HOS25230E8 |  | Mini-Splits(Ducted) | DUA09HIDU230X5 |  | 9000 |  |  | 19.2 | 10.2 | 10000 |  |  | 8000 | 80% | 2.1 | Both | 187.5 | 0.75 | HRCU-A-CB | Both
207742446 | Mini/Multi Split | ELIOS | DEA12HOS25230E8 |  | Mini-Splits(Ducted) | DUA12HIDU230X5 |  | 11500 |  |  | 19 | 10.3 | 12000 |  |  | 8400 | 70% | 2.26 | Both | 240 | 0.96 | HRCU-A-CB | Both
207742448 | Mini/Multi Split | ELIOS | DEA24HOS25230E8 |  | Mini-Splits(Ducted) | DUA24HIDU230X5 |  | 23000 |  |  | 19 | 11.2 | 25000 |  |  | 20000 | 80% | 2.3 | Both | 480 | 1.92 | HRCU-A-CB | Both
207742452 | Mini/Multi Split | ELIOS | DEA09HOS28230E8 |  | Mini-Splits(Ducted) | DUA09HIDU230X5 |  | 9000 |  |  | 20.2 | 12 | 10000 |  |  | 10800 | 108% | 1.9 | Both | 187.5 | 0.75 | HRCU-A-CB | Both
207742453 | Mini/Multi Split | ELIOS | DEA12HOS28230E8 |  | Mini-Splits(Ducted) | DUA12HIDU230X5 |  | 12000 |  |  | 19.5 | 10 | 12500 |  |  | 12100 | 97% | 1.96 | Both | 250 | 1 | HRCU-A-CB | Both
207742454 | Mini/Multi Split | ELIOS | DEA18HOS28230E8 |  | Mini-Splits(Ducted) | DUA18HIDU230X5 |  | 17000 |  |  | 18 | 9.5 | 19000 |  |  | 17700 | 93% | 1.85 | Both | 355 | 1.42 | HRCU-A-CB | Both
207742455 | Mini/Multi Split | ELIOS | DEA24HOS28230E8 |  | Mini-Splits(Ducted) | DUA24HIDU230X5 |  | 24000 |  |  | 19.2 | 10.5 | 25000 |  |  | 27000 | 108% | 2 | Both | 500 | 2 | HRCU-A-CB | Both
207742456 | Mini/Multi Split | ELIOS | DEA36HOS28230E8 |  | Mini-Splits(Ducted) | DUA36HIDU230X5 |  | 36000 |  |  | 16.5 | 11 | 42000 |  |  | 36000 | 86% | 1.98 | Both | 750 | 3 | HRCU-A-CB | Yes
207742458 | Mini/Multi Split | ELIOS | DEA12HOS28230E8 |  | Mini-Splits(Non-Ducted) | DUA12HIFU230E5 |  | 12000 |  |  | 23.6 | 10 | 12000 |  |  | 12000 | 100% | 1.89 | Both | 250 | 1 | HRCU-A-CB-O | Both
207742459 | Mini/Multi Split | ELIOS | DEA12HOS25230E8 |  | Mini-Splits(Non-Ducted) | DUA12HIFU230E5 |  | 12000 |  |  | 22.7 | 10.2 | 12000 |  |  | 8400 | 70% | 2.26 | Both | 250 | 1 | HRCU-A-CB-O | Both
207702686 | Mini/Multi Split | Mitsubishi Electric | PUZ-HA24NHA1 |  | Mini-Splits(Ducted) | PEAD-A24AA* |  | 24000 |  |  | 16.2 | 9.2 | 28000 |  |  | 25000 | 89% | 1.8 | Both | 500 | 2 | HRCU-A-CB | N/A
207702691 | Mini/Multi Split | Mitsubishi Electric | PUZ-HA36NKA |  | Mini-Splits(Ducted) | PEAD-A36AA* |  | 36000 |  |  | 16.5 | 8.7 | 40000 |  |  | 38000 | 95% | 1.8 | Both | 750 | 3 | HRCU-A-CB | Both
207702694 | Mini/Multi Split | Mitsubishi Electric | PUZ-HA42NKA1 |  | Mini-Splits(Ducted) | PEAD-A42AA* |  | 42000 |  |  | 15.5 | 8.9 | 54000 |  |  | 48000 | 89% | 1.82 | Both | 875 | 3.5 | HRCU-A-CB | Yes
207702706 | Mini/Multi Split | Mitsubishi Electric | SUZ-KA12NAHZ |  | Mini-Splits(Ducted) | PEAD-A12AA* |  | 12000 |  |  | 19.3 | 9.4 | 15000 |  |  | 15000 | 100% | 1.91 | Both | 250 | 1 | HRCU-A-CB | Both
207702716 | Mini/Multi Split | Mitsubishi Electric | SUZ-KA24NAHZ |  | Mini-Splits(Ducted) | PEAD-A24AA* |  | 24000 |  |  | 16.2 | 9.2 | 28000 |  |  | 25000 | 89% | 1.75 | Both | 500 | 2 | HRCU-A-CB | Yes
207702722 | Mini/Multi Split | Mitsubishi Electric | SUZ-KA30NAHZ |  | Mini-Splits(Ducted) | PEAD-A30AA* |  | 30000 |  |  | 17.4 | 8.3 | 34000 |  |  | 32000 | 94% | 1.75 | Both | 625 | 2.5 | HRCU-A-CB | Both
207702726 | Mini/Multi Split | Mitsubishi Electric | SUZ-KA36NAHZ |  | Mini-Splits(Ducted) | PEAD-A36AA* |  | 33000 |  |  | 15.2 | 8.9 | 40000 |  |  | 37000 | 93% | 1.75 | Both | 687.5 | 2.75 | HRCU-A-CB | Both
207702735 | Mini/Multi Split | Trane / Mitsubishi Electric | NTXSKH12A112** |  | Mini-Splits(Ducted) | PEAD-A12AA* |  | 12000 |  |  | 19.3 | 9.4 | 15000 |  |  | 15000 | 100% | 1.91 | Both | 250 | 1 | HRCU-A-CB | Both
207702736 | Mini/Multi Split | Trane / Mitsubishi Electric | NTXSKH12A112** |  | Mini-Splits(Ducted) | TPEADA0121AA*** |  | 12000 |  |  | 19.3 | 9.4 | 15000 |  |  | 15000 | 100% | 1.91 | Both | 250 | 1 | HRCU-A-CB | Both
207702749 | Mini/Multi Split | Trane / Mitsubishi Electric | NTXSKH24A112** |  | Mini-Splits(Ducted) | TPEADA0241AA*** |  | 24000 |  |  | 16.2 | 9.2 | 28000 |  |  | 25000 | 89% | 1.75 | Both | 500 | 2 | HRCU-A-CB | Yes
207702751 | Mini/Multi Split | Trane / Mitsubishi Electric | NTXSKH30A112** |  | Mini-Splits(Ducted) | PEAD-A30AA* |  | 30000 |  |  | 17.4 | 8.3 | 34000 |  |  | 32000 | 94% | 1.75 | Both | 625 | 2.5 | HRCU-A-CB | N/A
207702752 | Mini/Multi Split | Trane / Mitsubishi Electric | NTXSKH30A112** |  | Mini-Splits(Ducted) | TPEADA0301AA*** |  | 30000 |  |  | 17.4 | 8.3 | 34000 |  |  | 32000 | 94% | 1.75 | Both | 625 | 2.5 | HRCU-A-CB | Both
207702753 | Mini/Multi Split | Trane / Mitsubishi Electric | NTXSKH36A112** |  | Mini-Splits(Ducted) | PEAD-A36AA* |  | 33000 |  |  | 15.2 | 8.9 | 40000 |  |  | 37000 | 93% | 1.75 | Both | 687.5 | 2.75 | HRCU-A-CB | Both
207702754 | Mini/Multi Split | Trane / Mitsubishi Electric | NTXSKH36A112** |  | Mini-Splits(Ducted) | TPEADA0361AA*** |  | 33000 |  |  | 15.2 | 8.9 | 40000 |  |  | 37000 | 93% | 1.75 | Both | 687.5 | 2.75 | HRCU-A-CB | Both
207702795 | Mini/Multi Split | Trane / Mitsubishi Electric | PUZ-HA36NKA |  | Mini-Splits(Ducted) | TPEADA0361AA*** |  | 36000 |  |  | 16.5 | 8.7 | 40000 |  |  | 38000 | 95% | 1.8 | Both | 750 | 3 | HRCU-A-CB | Both
207702799 | Mini/Multi Split | Trane / Mitsubishi Electric | PUZ-HA42NKA1 |  | Mini-Splits(Ducted) | TPEADA0421AA*** |  | 42000 |  |  | 15.5 | 8.9 | 54000 |  |  | 48000 | 89% | 1.82 | Both | 875 | 3.5 | HRCU-A-CB | Yes
207702807 | Mini/Multi Split | Trane / Mitsubishi Electric | SUZ-KA12NAHZ |  | Mini-Splits(Ducted) | TPEADA0121AA*** |  | 12000 |  |  | 19.3 | 9.4 | 15000 |  |  | 15000 | 100% | 1.91 | Both | 250 | 1 | HRCU-A-CB | Both
207702816 | Mini/Multi Split | Trane / Mitsubishi Electric | SUZ-KA24NAHZ |  | Mini-Splits(Ducted) | TPEADA0241AA*** |  | 24000 |  |  | 16.2 | 9.2 | 28000 |  |  | 25000 | 89% | 1.75 | Both | 500 | 2 | HRCU-A-CB | N/A
207702820 | Mini/Multi Split | Trane / Mitsubishi Electric | SUZ-KA30NAHZ |  | Mini-Splits(Ducted) | TPEADA0301AA*** |  | 30000 |  |  | 17.4 | 8.3 | 34000 |  |  | 32000 | 94% | 1.75 | Both | 625 | 2.5 | HRCU-A-CB | N/A
207702823 | Mini/Multi Split | Trane / Mitsubishi Electric | SUZ-KA36NAHZ |  | Mini-Splits(Ducted) | TPEADA0361AA*** |  | 33000 |  |  | 15.2 | 8.9 | 40000 |  |  | 37000 | 93% | 1.75 | Both | 687.5 | 2.75 | HRCU-A-CB | N/A
207702852 | Mini/Multi Split | Trane / Mitsubishi Electric | TRUZH0361KA00** |  | Mini-Splits(Ducted) | TPEADA0361AA*** |  | 36000 |  |  | 16.5 | 8.7 | 40000 |  |  | 38000 | 95% | 1.8 | Both | 750 | 3 | HRCU-A-CB | Both
207705479 | Mini/Multi Split | Trane / Mitsubishi Electric | MUZ-GS09NA*** |  | Mini-Splits(Non-Ducted) | NTXWST09B112** |  | 9000 |  |  | 28.4 | 10.9 | 10900 |  |  | 7900 | 72% | 2.12 | Both | 187.5 | 0.75 | HRCU-A-CB-O | Both
207705480 | Mini/Multi Split | Trane / Mitsubishi Electric | MUZ-GS12NA*** |  | Mini-Splits(Non-Ducted) | NTXWST12B112** |  | 12000 |  |  | 25.6 | 10.7 | 14400 |  |  | 10100 | 70% | 2 | Both | 250 | 1 | HRCU-A-CB-O | Both
207705482 | Mini/Multi Split | Trane / Mitsubishi Electric | MUZ-GS15NA*** |  | Mini-Splits(Non-Ducted) | NTXWST15B112** |  | 14000 |  |  | 21 | 11 | 18000 |  |  | 14000 | 78% | 2.03 | Both | 292.5 | 1.17 | HRCU-A-CB-O | Both
207705484 | Mini/Multi Split | Trane / Mitsubishi Electric | MUZ-GS24NA*** |  | Mini-Splits(Non-Ducted) | NTXWST24B112** |  | 22400 |  |  | 21.5 | 10.3 | 27600 |  |  | 19700 | 71% | 2.1 | Both | 467.5 | 1.87 | HRCU-A-CB-O | Both
207705485 | Mini/Multi Split | American Standard / Mitsubishi Electric | MUZ-GS09NA*** |  | Mini-Splits(Non-Ducted) | NAXWST09B112** |  | 9000 |  |  | 28.4 | 10.9 | 10900 |  |  | 7900 | 72% | 2.12 | Both | 187.5 | 0.75 | HRCU-A-CB-O | Both
207705487 | Mini/Multi Split | American Standard / Mitsubishi Electric | MUZ-GS12NA*** |  | Mini-Splits(Non-Ducted) | NAXWST12B112** |  | 12000 |  |  | 25.6 | 10.7 | 14400 |  |  | 10100 | 70% | 2 | Both | 250 | 1 | HRCU-A-CB-O | Both
207705488 | Mini/Multi Split | American Standard / Mitsubishi Electric | MUZ-GS15NA*** |  | Mini-Splits(Non-Ducted) | NAXWST15B112** |  | 14000 |  |  | 21 | 11 | 18000 |  |  | 14000 | 78% | 2.03 | Both | 292.5 | 1.17 | HRCU-A-CB-O | Both
207705491 | Mini/Multi Split | American Standard / Mitsubishi Electric | MUZ-GS24NA*** |  | Mini-Splits(Non-Ducted) | NAXWST24B112** |  | 22400 |  |  | 21.5 | 10.3 | 27600 |  |  | 19700 | 71% | 2.1 | Both | 467.5 | 1.87 | HRCU-A-CB-O | Both
207705492 | Mini/Multi Split | Trane / Mitsubishi Electric | MUZ-GS09NAHZ*** |  | Mini-Splits(Non-Ducted) | NTXWST09B112** |  | 9000 |  |  | 28.4 | 9.6 | 9600 |  |  | 9600 | 100% | 2.01 | Both | 187.5 | 0.75 | HRCU-A-CB-O | Both
207705494 | Mini/Multi Split | Trane / Mitsubishi Electric | MUZ-GS12NAHZ*** |  | Mini-Splits(Non-Ducted) | NTXWST12B112** |  | 12000 |  |  | 21.7 | 9.6 | 12300 |  |  | 12300 | 100% | 1.84 | Both | 250 | 1 | HRCU-A-CB-O | Both
207705495 | Mini/Multi Split | Trane / Mitsubishi Electric | MUZ-GS15NAHZ*** |  | Mini-Splits(Non-Ducted) | NTXWST15B112** |  | 14000 |  |  | 21 | 9.4 | 14000 |  |  | 14000 | 100% | 1.91 | Both | 292.5 | 1.17 | HRCU-A-CB-O | Both
207705496 | Mini/Multi Split | Trane / Mitsubishi Electric | MUZ-GS18NAHZ*** |  | Mini-Splits(Non-Ducted) | NTXWST18B112** |  | 18000 |  |  | 21.5 | 9.6 | 19000 |  |  | 19000 | 100% | 1.8 | Both | 375 | 1.5 | HRCU-A-CB-O | Both
207705497 | Mini/Multi Split | Trane / Mitsubishi Electric | MUZ-GS24NAHZ*** |  | Mini-Splits(Non-Ducted) | NTXWST24B112** |  | 22400 |  |  | 21.5 | 9 | 21200 |  |  | 21200 | 100% | 1.95 | Both | 467.5 | 1.87 | HRCU-A-CB-O | Both
207705499 | Mini/Multi Split | American Standard / Mitsubishi Electric | MUZ-GS09NAHZ*** |  | Mini-Splits(Non-Ducted) | NAXWST09B112** |  | 9000 |  |  | 28.4 | 9.6 | 9600 |  |  | 9600 | 100% | 2.01 | Both | 187.5 | 0.75 | HRCU-A-CB-O | Both
207705500 | Mini/Multi Split | American Standard / Mitsubishi Electric | MUZ-GS12NAHZ*** |  | Mini-Splits(Non-Ducted) | NAXWST12B112** |  | 12000 |  |  | 21.7 | 9.6 | 12300 |  |  | 12300 | 100% | 1.84 | Both | 250 | 1 | HRCU-A-CB-O | Both
207705501 | Mini/Multi Split | American Standard / Mitsubishi Electric | MUZ-GS15NAHZ*** |  | Mini-Splits(Non-Ducted) | NAXWST15B112** |  | 14000 |  |  | 21 | 9.4 | 14000 |  |  | 14000 | 100% | 1.91 | Both | 292.5 | 1.17 | HRCU-A-CB-O | Both
207705502 | Mini/Multi Split | American Standard / Mitsubishi Electric | MUZ-GS18NAHZ*** |  | Mini-Splits(Non-Ducted) | NAXWST18B112** |  | 18000 |  |  | 21.5 | 9.6 | 19000 |  |  | 19000 | 100% | 1.8 | Both | 375 | 1.5 | HRCU-A-CB-O | Both
207705504 | Mini/Multi Split | American Standard / Mitsubishi Electric | MUZ-GS24NAHZ*** |  | Mini-Splits(Non-Ducted) | NAXWST24B112** |  | 22400 |  |  | 21.5 | 9 | 21200 |  |  | 21200 | 100% | 1.95 | Both | 467.5 | 1.87 | HRCU-A-CB-O | Both
207705505 | Mini/Multi Split | Trane / Mitsubishi Electric | NTXSST09B112** |  | Mini-Splits(Non-Ducted) | MSZ-GS09NA*** |  | 9000 |  |  | 28.4 | 10.9 | 10900 |  |  | 7900 | 72% | 2.12 | Both | 187.5 | 0.75 | HRCU-A-CB-O | Both
207705506 | Mini/Multi Split | Trane / Mitsubishi Electric | NTXSST12B112** |  | Mini-Splits(Non-Ducted) | MSZ-GS12NA*** |  | 12000 |  |  | 25.6 | 10.7 | 14400 |  |  | 10100 | 70% | 2 | Both | 250 | 1 | HRCU-A-CB-O | Both
207705508 | Mini/Multi Split | Trane / Mitsubishi Electric | NTXSST15B112** |  | Mini-Splits(Non-Ducted) | MSZ-GS15NA*** |  | 14000 |  |  | 21 | 11 | 18000 |  |  | 14000 | 78% | 2.03 | Both | 292.5 | 1.17 | HRCU-A-CB-O | Both
207705510 | Mini/Multi Split | Trane / Mitsubishi Electric | NTXSST24B112** |  | Mini-Splits(Non-Ducted) | MSZ-GS24NA*** |  | 22400 |  |  | 21.5 | 10.3 | 27600 |  |  | 19700 | 71% | 2.1 | Both | 467.5 | 1.87 | HRCU-A-CB-O | Both
207705511 | Mini/Multi Split | Trane / Mitsubishi Electric | NTXSST09B112** |  | Mini-Splits(Non-Ducted) | NTXWST09B112** |  | 9000 |  |  | 28.4 | 10.9 | 10900 |  |  | 7900 | 72% | 2.12 | Both | 187.5 | 0.75 | HRCU-A-CB-O | Both
207705512 | Mini/Multi Split | Trane / Mitsubishi Electric | NTXSST12B112** |  | Mini-Splits(Non-Ducted) | NTXWST12B112** |  | 12000 |  |  | 25.6 | 10.7 | 14400 |  |  | 10100 | 70% | 2 | Both | 250 | 1 | HRCU-A-CB-O | Both
207705513 | Mini/Multi Split | Trane / Mitsubishi Electric | NTXSST15B112** |  | Mini-Splits(Non-Ducted) | NTXWST15B112** |  | 14000 |  |  | 21 | 11 | 18000 |  |  | 14000 | 78% | 2.03 | Both | 292.5 | 1.17 | HRCU-A-CB-O | Both
207705516 | Mini/Multi Split | Trane / Mitsubishi Electric | NTXSST24B112** |  | Mini-Splits(Non-Ducted) | NTXWST24B112** |  | 22400 |  |  | 21.5 | 10.3 | 27600 |  |  | 19700 | 71% | 2.1 | Both | 467.5 | 1.87 | HRCU-A-CB-O | Both
207705517 | Mini/Multi Split | Trane / Mitsubishi Electric | NTXSST09B112** |  | Mini-Splits(Non-Ducted) | NAXWST09B112** |  | 9000 |  |  | 28.4 | 10.9 | 10900 |  |  | 7900 | 72% | 2.12 | Both | 187.5 | 0.75 | HRCU-A-CB-O | Both
207705519 | Mini/Multi Split | Trane / Mitsubishi Electric | NTXSST12B112** |  | Mini-Splits(Non-Ducted) | NAXWST12B112** |  | 12000 |  |  | 25.6 | 10.7 | 14400 |  |  | 10100 | 70% | 2 | Both | 250 | 1 | HRCU-A-CB-O | Both
207705520 | Mini/Multi Split | Trane / Mitsubishi Electric | NTXSST15B112** |  | Mini-Splits(Non-Ducted) | NAXWST15B112** |  | 14000 |  |  | 21 | 11 | 18000 |  |  | 14000 | 78% | 2.03 | Both | 292.5 | 1.17 | HRCU-A-CB-O | Both
207705522 | Mini/Multi Split | Trane / Mitsubishi Electric | NTXSST24B112** |  | Mini-Splits(Non-Ducted) | NAXWST24B112** |  | 22400 |  |  | 21.5 | 10.3 | 27600 |  |  | 19700 | 71% | 2.1 | Both | 467.5 | 1.87 | HRCU-A-CB-O | Both
207705524 | Mini/Multi Split | Trane / Mitsubishi Electric | NTXSSH09A112** |  | Mini-Splits(Non-Ducted) | MSZ-GS09NA*** |  | 9000 |  |  | 28.4 | 9.6 | 9600 |  |  | 9600 | 100% | 2.01 | Both | 187.5 | 0.75 | HRCU-A-CB-O | Both
207705525 | Mini/Multi Split | Trane / Mitsubishi Electric | NTXSSH12A112** |  | Mini-Splits(Non-Ducted) | MSZ-GS12NA*** |  | 12000 |  |  | 21.7 | 9.6 | 12300 |  |  | 12300 | 100% | 1.84 | Both | 250 | 1 | HRCU-A-CB-O | Both
207705526 | Mini/Multi Split | Trane / Mitsubishi Electric | NTXSSH15A112** |  | Mini-Splits(Non-Ducted) | MSZ-GS15NA*** |  | 14000 |  |  | 21 | 9.4 | 14000 |  |  | 14000 | 100% | 1.91 | Both | 292.5 | 1.17 | HRCU-A-CB-O | Both
207705527 | Mini/Multi Split | Trane / Mitsubishi Electric | NTXSSH18A112** |  | Mini-Splits(Non-Ducted) | MSZ-GS18NA*** |  | 18000 |  |  | 21.5 | 9.6 | 19000 |  |  | 19000 | 100% | 1.8 | Both | 375 | 1.5 | HRCU-A-CB-O | Both
207705528 | Mini/Multi Split | Trane / Mitsubishi Electric | NTXSSH24A112** |  | Mini-Splits(Non-Ducted) | MSZ-GS24NA*** |  | 22400 |  |  | 21.5 | 9 | 21200 |  |  | 21200 | 100% | 1.95 | Both | 467.5 | 1.87 | HRCU-A-CB-O | Both
207705529 | Mini/Multi Split | Trane / Mitsubishi Electric | NTXSSH09A112** |  | Mini-Splits(Non-Ducted) | NTXWST09B112** |  | 9000 |  |  | 28.4 | 9.6 | 9600 |  |  | 9600 | 100% | 2.01 | Both | 187.5 | 0.75 | HRCU-A-CB-O | Both
207705531 | Mini/Multi Split | Trane / Mitsubishi Electric | NTXSSH12A112** |  | Mini-Splits(Non-Ducted) | NTXWST12B112** |  | 12000 |  |  | 21.7 | 9.6 | 12300 |  |  | 12300 | 100% | 1.84 | Both | 250 | 1 | HRCU-A-CB-O | Both
207705532 | Mini/Multi Split | Trane / Mitsubishi Electric | NTXSSH15A112** |  | Mini-Splits(Non-Ducted) | NTXWST15B112** |  | 14000 |  |  | 21 | 9.4 | 14000 |  |  | 14000 | 100% | 1.91 | Both | 292.5 | 1.17 | HRCU-A-CB-O | Both
207705533 | Mini/Multi Split | Trane / Mitsubishi Electric | NTXSSH18A112** |  | Mini-Splits(Non-Ducted) | NTXWST18B112** |  | 18000 |  |  | 21.5 | 9.6 | 19000 |  |  | 19000 | 100% | 1.8 | Both | 375 | 1.5 | HRCU-A-CB-O | Both
207705535 | Mini/Multi Split | Trane / Mitsubishi Electric | NTXSSH24A112** |  | Mini-Splits(Non-Ducted) | NTXWST24B112** |  | 22400 |  |  | 21.5 | 9 | 21200 |  |  | 21200 | 100% | 1.95 | Both | 467.5 | 1.87 | HRCU-A-CB-O | Both
207705536 | Mini/Multi Split | Trane / Mitsubishi Electric | NTXSSH09A112** |  | Mini-Splits(Non-Ducted) | NAXWST09B112** |  | 9000 |  |  | 28.4 | 9.6 | 9600 |  |  | 9600 | 100% | 2.01 | Both | 187.5 | 0.75 | HRCU-A-CB-O | Both
207705537 | Mini/Multi Split | Trane / Mitsubishi Electric | NTXSSH12A112** |  | Mini-Splits(Non-Ducted) | NAXWST12B112** |  | 12000 |  |  | 21.7 | 9.6 | 12300 |  |  | 12300 | 100% | 1.84 | Both | 250 | 1 | HRCU-A-CB-O | Both
207705539 | Mini/Multi Split | Trane / Mitsubishi Electric | NTXSSH15A112** |  | Mini-Splits(Non-Ducted) | NAXWST15B112** |  | 14000 |  |  | 21 | 9.4 | 14000 |  |  | 14000 | 100% | 1.91 | Both | 292.5 | 1.17 | HRCU-A-CB-O | Both
207705540 | Mini/Multi Split | Trane / Mitsubishi Electric | NTXSSH18A112** |  | Mini-Splits(Non-Ducted) | NAXWST18B112** |  | 18000 |  |  | 21.5 | 9.6 | 19000 |  |  | 19000 | 100% | 1.8 | Both | 375 | 1.5 | HRCU-A-CB-O | Both
207705541 | Mini/Multi Split | Trane / Mitsubishi Electric | NTXSSH24A112** |  | Mini-Splits(Non-Ducted) | NAXWST24B112** |  | 22400 |  |  | 21.5 | 9 | 21200 |  |  | 21200 | 100% | 1.95 | Both | 467.5 | 1.87 | HRCU-A-CB-O | Both
207708809 | Mini/Multi Split | GREE | GWH09AGCXD-A3DNA1A/O |  | Mini-Splits(Non-Ducted) | GWH09AGCXD-A3DN***/I |  | 9100 |  |  | 27 | 10 | 10000 |  |  | 9900 | 99% | 1.87 | Both | 190 | 0.76 | HRCU-A-CB-O | Both
207708810 | Mini/Multi Split | GREE | GWH09AGCXD-D3DNA1A/O |  | Mini-Splits(Non-Ducted) | GWH09AGCXD-D3DN***/I |  | 9100 |  |  | 25.5 | 10.2 | 10500 |  |  | 9100 | 87% | 1.86 | Both | 190 | 0.76 | HRCU-A-CB-O | Both
207709200 | Mini/Multi Split | Convectair | 8016-C09-O |  | Mini-Splits(Non-Ducted) | 8016-C09-I |  | 9000 |  |  | 18.5 | 8.8 | 10000 |  |  | 7100 | 71% | 2.1 | Both | 187.5 | 0.75 | HRCU-A-CB-O | N/A
207709204 | Mini/Multi Split | Convectair | 8028-C09-O |  | Mini-Splits(Non-Ducted) | 8028-C09-I |  | 9000 |  |  | 28.1 | 11.5 | 12000 |  |  | 10600 | 88% | 2 | Both | 187.5 | 0.75 | HRCU-A-CB-O | N/A
207709205 | Mini/Multi Split | Convectair | 8028-C12-O |  | Mini-Splits(Non-Ducted) | 8028-C12-I |  | 12000 |  |  | 25.5 | 10.4 | 12000 |  |  | 12000 | 100% | 1.8 | Both | 250 | 1 | HRCU-A-CB-O | N/A
207709206 | Mini/Multi Split | Convectair | 8028-C18-O |  | Mini-Splits(Non-Ducted) | 8028-C18-I |  | 18000 |  |  | 21.5 | 11.3 | 18000 |  |  | 18000 | 100% | 1.8 | Both | 375 | 1.5 | HRCU-A-CB-O | N/A
207709207 | Mini/Multi Split | Convectair | 8028-C24-O |  | Mini-Splits(Non-Ducted) | 8028-C24-I |  | 24000 |  |  | 21.5 | 11.4 | 29000 |  |  | 25000 | 86% | 2.21 | Both | 500 | 2 | HRCU-A-CB-O | N/A
207740500 | Mini/Multi Split | C&H | CH-HPR06F9-230VO |  | Mini-Splits(Non-Ducted) | CH-06MASTWM-230VI |  | 6000 |  |  | 26.5 | 13.6 | 7000 |  |  | 7500 | 107% | 2.1 | Both | 125 | 0.5 | HRCU-A-CB-O | Both
207740501 | Mini/Multi Split | C&H | CH-HPR09-230VO |  | Mini-Splits(Non-Ducted) | CH-09MASTWM-230VI |  | 9000 |  |  | 28.1 | 11.5 | 12000 |  |  | 10600 | 88% | 2 | Both | 187.5 | 0.75 | HRCU-A-CB-O | Both
207740502 | Mini/Multi Split | C&H | CH-HPR12-230VO |  | Mini-Splits(Non-Ducted) | CH-12MASTWM-230VI |  | 12000 |  |  | 25.5 | 10.4 | 12000 |  |  | 12000 | 100% | 1.8 | Both | 250 | 1 | HRCU-A-CB-O | Both
207740503 | Mini/Multi Split | C&H | CH-HPR18-230VO |  | Mini-Splits(Non-Ducted) | CH-18MASTWM-230VI |  | 18000 |  |  | 21.5 | 11.3 | 18000 |  |  | 18000 | 100% | 1.8 | Both | 375 | 1.5 | HRCU-A-CB-O | Both
207740504 | Mini/Multi Split | C&H | CH-HPR24-230VO |  | Mini-Splits(Non-Ducted) | CH-24MASTWM-230VI |  | 24000 |  |  | 21.5 | 11.4 | 29000 |  |  | 25000 | 86% | 2.21 | Both | 500 | 2 | HRCU-A-CB-O | Both
207740507 | Mini/Multi Split | C&H | CH-NY09MIA-115VO |  | Mini-Splits(Non-Ducted) | CH-09OLV-115VI |  | 9000 |  |  | 21.5 | 9.1 | 10000 |  |  | 7000 | 70% | 2.16 | Both | 187.5 | 0.75 | HRCU-A-CB-O | Both
207740512 | Mini/Multi Split | C&H | CH-ES09-230VO |  | Mini-Splits(Non-Ducted) | CH-09MOLVWM-230VI |  | 9000 |  |  | 24 | 11.6 | 10000 |  |  | 7500 | 75% | 2.25 | Both | 187.5 | 0.75 | HRCU-A-CB-O | Both
207740513 | Mini/Multi Split | C&H | CH-ES12-230VO |  | Mini-Splits(Non-Ducted) | CH-12MOLVWM-230VI |  | 12000 |  |  | 23.1 | 10.8 | 12000 |  |  | 8400 | 70% | 2.41 | Both | 250 | 1 | HRCU-A-CB-O | Both
207740514 | Mini/Multi Split | C&H | CH-ES18-230VO |  | Mini-Splits(Non-Ducted) | CH-18MOLVWM-230VI |  | 18000 |  |  | 24 | 10.5 | 18000 |  |  | 12800 | 71% | 2.44 | Both | 375 | 1.5 | HRCU-A-CB-O | Both
207740518 | Mini/Multi Split | C&H | CH-HPR06F9-230VO |  | Mini-Splits(Non-Ducted) | CH-06MOLVWM-230VI |  | 6000 |  |  | 23.5 | 12 | 7000 |  |  | 7100 | 101% | 1.84 | Both | 125 | 0.5 | HRCU-A-CB-O | Both
207740519 | Mini/Multi Split | C&H | CH-HPR09-230VO |  | Mini-Splits(Non-Ducted) | CH-09MOLVWM-230VI |  | 9000 |  |  | 26.4 | 11.6 | 12000 |  |  | 11000 | 92% | 1.85 | Both | 187.5 | 0.75 | HRCU-A-CB-O | Both
207740520 | Mini/Multi Split | C&H | CH-HPR12-230VO |  | Mini-Splits(Non-Ducted) | CH-12MOLVWM-230VI |  | 12000 |  |  | 23.1 | 10.5 | 12000 |  |  | 11000 | 92% | 1.88 | Both | 250 | 1 | HRCU-A-CB-O | Both
207740521 | Mini/Multi Split | C&H | CH-HPR18-230VO |  | Mini-Splits(Non-Ducted) | CH-18MOLVWM-230VI |  | 18000 |  |  | 22 | 10.6 | 18000 |  |  | 17200 | 96% | 1.89 | Both | 375 | 1.5 | HRCU-A-CB-O | Both
207740522 | Mini/Multi Split | C&H | CH-HPR24-230VO |  | Mini-Splits(Non-Ducted) | CH-24MOLVWM-230VI |  | 23000 |  |  | 22.3 | 10.3 | 26000 |  |  | 23000 | 88% | 1.8 | Both | 480 | 1.92 | HRCU-A-CB-O | Both
207740532 | Mini/Multi Split | C&H | CH-NY09MIA-230VO |  | Mini-Splits(Non-Ducted) | CH-09MOLV-230VI |  | 9000 |  |  | 21.7 | 9.4 | 10000 |  |  | 7000 | 70% | 2 | Both | 187.5 | 0.75 | HRCU-A-CB-O | Both
207742316 | Mini/Multi Split | C&H | CH-ES09-230VO |  | Mini-Splits(Non-Ducted) | CH-09MSPHCT-230VI |  | 9000 |  |  | 20 | 10 | 10000 |  |  | 7400 | 74% | 1.9 | Both | 187.5 | 0.75 | HRCU-A-CB-O | Both
207742317 | Mini/Multi Split | C&H | CH-ES09-230VO |  | Mini-Splits(Ducted) | CH-M09DTUI |  | 9000 |  |  | 19.2 | 10.2 | 10000 |  |  | 8000 | 80% | 2.1 | Both | 187.5 | 0.75 | HRCU-A-CB | Both
207742319 | Mini/Multi Split | C&H | CH-ES12-230VO |  | Mini-Splits(Ducted) | CH-M12DTUI |  | 11500 |  |  | 19 | 10.3 | 12000 |  |  | 8400 | 70% | 2.26 | Both | 240 | 0.96 | HRCU-A-CB | Both
207742320 | Mini/Multi Split | C&H | CH-ES12-230VO |  | Mini-Splits(Non-Ducted) | CH-12MSPHMC-230VI |  | 12000 |  |  | 22.7 | 10.2 | 12000 |  |  | 8400 | 70% | 2.26 | Both | 250 | 1 | HRCU-A-CB-O | Both
207742324 | Mini/Multi Split | C&H | CH-ES24-230VO |  | Mini-Splits(Non-Ducted) | CH-N24MSPHCT-230VI |  | 24000 |  |  | 21.5 | 9.7 | 25000 |  |  | 18500 | 74% | 2.2 | Both | 500 | 2 | HRCU-A-CB-O | Both
207742325 | Mini/Multi Split | C&H | CH-ES24-230VO |  | Mini-Splits(Ducted) | CH-M24DTUI |  | 23000 |  |  | 19 | 11.2 | 25000 |  |  | 20000 | 80% | 2.3 | Both | 480 | 1.92 | HRCU-A-CB | Both
207742326 | Mini/Multi Split | C&H | CH-ES24-230VO |  | Mini-Splits(Non-Ducted) | CH-24MSPHFC-230VI |  | 24000 |  |  | 21.2 | 10.3 | 24000 |  |  | 18200 | 76% | 2.2 | Both | 500 | 2 | HRCU-A-CB-O | Both
207742327 | Mini/Multi Split | C&H | CH-HPR09-230VO |  | Mini-Splits(Non-Ducted) | CH-09MSPHCT-230VI |  | 9000 |  |  | 20.5 | 10.3 | 9800 |  |  | 10000 | 102% | 1.8 | Both | 187.5 | 0.75 | HRCU-A-CB-O | Both
207742328 | Mini/Multi Split | C&H | CH-HPR09-230VO |  | Mini-Splits(Ducted) | CH-M09DTUI |  | 9000 |  |  | 20.2 | 12 | 10000 |  |  | 10800 | 108% | 1.9 | Both | 187.5 | 0.75 | HRCU-A-CB | Both
207742329 | Mini/Multi Split | C&H | CH-HPR12-230VO |  | Mini-Splits(Non-Ducted) | CH-12MSPHCT-230VI |  | 12000 |  |  | 22.3 | 10.2 | 12000 |  |  | 11300 | 94% | 1.89 | Both | 250 | 1 | HRCU-A-CB-O | Both
207742330 | Mini/Multi Split | C&H | CH-HPR12-230VO |  | Mini-Splits(Ducted) | CH-M12DTUI |  | 12000 |  |  | 19.5 | 10 | 12500 |  |  | 12100 | 97% | 1.96 | Both | 250 | 1 | HRCU-A-CB | Both
207742331 | Mini/Multi Split | C&H | CH-HPR12-230VO |  | Mini-Splits(Non-Ducted) | CH-12MSPHMC-230VI |  | 12000 |  |  | 23.6 | 10 | 12000 |  |  | 12000 | 100% | 1.89 | Both | 250 | 1 | HRCU-A-CB-O | Both
207742332 | Mini/Multi Split | C&H | CH-HPR18-230VO |  | Mini-Splits(Non-Ducted) | CH-18MSPHCT-230VI |  | 16000 |  |  | 20 | 9.5 | 17000 |  |  | 16000 | 94% | 1.75 | Both | 332.5 | 1.33 | HRCU-A-CB-O | Both
207742333 | Mini/Multi Split | C&H | CH-HPR18-230VO |  | Mini-Splits(Ducted) | CH-M18DTUI |  | 17000 |  |  | 18 | 9.5 | 19000 |  |  | 17700 | 93% | 1.85 | Both | 355 | 1.42 | HRCU-A-CB | Both
207742334 | Mini/Multi Split | C&H | CH-HPR18-230VO |  | Mini-Splits(Non-Ducted) | CH-18MSPHFC-230VI |  | 17000 |  |  | 20.5 | 9.8 | 18000 |  |  | 16800 | 93% | 1.86 | Both | 355 | 1.42 | HRCU-A-CB-O | Both
207742335 | Mini/Multi Split | C&H | CH-HPR24-230VO |  | Mini-Splits(Non-Ducted) | CH-N24MSPHCT-230VI |  | 24000 |  |  | 20.5 | 11.5 | 25000 |  |  | 25800 | 103% | 2 | Both | 500 | 2 | HRCU-A-CB-O | Both
207742336 | Mini/Multi Split | C&H | CH-HPR24-230VO |  | Mini-Splits(Ducted) | CH-M24DTUI |  | 24000 |  |  | 19.2 | 10.5 | 25000 |  |  | 27000 | 108% | 2 | Both | 500 | 2 | HRCU-A-CB | Both
207742337 | Mini/Multi Split | C&H | CH-HPR24-230VO |  | Mini-Splits(Non-Ducted) | CH-24MSPHFC-230VI |  | 24000 |  |  | 20.5 | 11 | 25000 |  |  | 25000 | 100% | 2.1 | Both | 500 | 2 | HRCU-A-CB-O | Both
207742343 | Mini/Multi Split | C&H | CH-N48LCU-230VO |  | Mini-Splits(Non-Ducted) | CH-48LCFC/I |  | 48000 |  |  | 18.9 | 10 | 50000 |  |  | 35000 | 70% | 1.85 | Both | 1000 | 4 | HRCU-A-CB-O | Yes
207742346 | Mini/Multi Split | C&H | CH-NHPR36LCU-230VO |  | Mini-Splits(Non-Ducted) | CH-N36LCCT-230VI |  | 36000 |  |  | 19.4 | 10.5 | 40000 |  |  | 40000 | 100% | 1.85 | Both | 750 | 3 | HRCU-A-CB-O | Yes
207742347 | Mini/Multi Split | C&H | CH-NHPR36LCU-230VO |  | Mini-Splits(Ducted) | CH-36LCDTU/I |  | 36000 |  |  | 16.5 | 11 | 42000 |  |  | 36000 | 86% | 1.98 | Both | 750 | 3 | HRCU-A-CB | Yes
207742348 | Mini/Multi Split | C&H | CH-NHPR36LCU-230VO |  | Mini-Splits(Non-Ducted) | CH-36LCFC/I |  | 36000 |  |  | 17.6 | 10 | 39000 |  |  | 36600 | 94% | 1.75 | Both | 750 | 3 | HRCU-A-CB-O | Yes
207742349 | Mini/Multi Split | C&H | CH-NHPR48LCU-230VO |  | Mini-Splits(Non-Ducted) | CH-N48LCCT-230VI |  | 48000 |  |  | 16.8 | 10.7 | 53000 |  |  | 48000 | 91% | 1.98 | Both | 1000 | 4 | HRCU-A-CB-O | N/A
207742351 | Mini/Multi Split | C&H | CH-NHPR48LCU-230VO |  | Mini-Splits(Non-Ducted) | CH-48LCFC/I |  | 48000 |  |  | 17 | 9.8 | 51000 |  |  | 49000 | 96% | 1.8 | Both | 1000 | 4 | HRCU-A-CB-O | N/A
207698064 | Mini/Multi Split | SAMSUNG | AR36BSHUMGMX |  | Mini-Splits(Non-Ducted) | AR36BSHUMGMN |  | 36000 |  |  | 19.2 | 8.5 | 40000 |  |  | 29800 | 75% | 1.75 | Both | 750 | 3 | HRCU-A-CB-O | Yes
207698065 | Mini/Multi Split | SAMSUNG | AC030BXSCCH |  | Mini-Splits(Non-Ducted) | AC030BN4DCH |  | 30000 |  |  | 22.6 | 8.9 | 34000 |  |  | 34200 | 101% | 2.03 | Both | 625 | 2.5 | HRCU-A-CB-O | Both
207698066 | Mini/Multi Split | SAMSUNG | AC030BXSCCH |  | Mini-Splits(Ducted) | AC030BNZDCH |  | 30000 |  |  | 18.5 | 8.6 | 34000 |  |  | 34000 | 100% | 1.84 | Both | 625 | 2.5 | HRCU-A-CB | Both
207698067 | Mini/Multi Split | SAMSUNG | AC036BXSCCH |  | Mini-Splits(Ducted) | AC036BNZDCH |  | 36000 |  |  | 18.7 | 8.6 | 40000 |  |  | 37000 | 93% | 1.92 | Both | 750 | 3 | HRCU-A-CB | Yes
207698070 | Mini/Multi Split | SAMSUNG | AC030BXSCCH |  | Mini-Splits(Ducted) | AC030BNHDCH |  | 30000 |  |  | 18.7 | 8.6 | 32000 |  |  | 33600 | 105% | 1.75 | Both | 625 | 2.5 | HRCU-A-CB | Both
207698071 | Mini/Multi Split | SAMSUNG | AC036BXSCCH |  | Mini-Splits(Non-Ducted) | AC036BN4DCH |  | 36000 |  |  | 21.6 | 9.1 | 40000 |  |  | 38500 | 96% | 2.12 | Both | 750 | 3 | HRCU-A-CB-O | Both
207698072 | Mini/Multi Split | SAMSUNG | AC036BXSCCH |  | Mini-Splits(Ducted) | AC036BNHDCH |  | 36000 |  |  | 19.4 | 8.8 | 40000 |  |  | 35800 | 90% | 1.94 | Both | 750 | 3 | HRCU-A-CB | Both
216768206 | Mini/Multi Split | TOSOT | TWH30AT19D6DO |  | Mini-Splits(Non-Ducted) | TWH30AT19D6DI |  | 30000 |  |  | 22 | 9 | 30000 |  |  | 23000 | 77% | 1.8 | Both | 625 | 2.5 | HRCU-A-CB-O | N/A
216770123 | Mini/Multi Split | HISENSE | AS-09UW1TXETD00QC |  | Mini-Splits(Non-Ducted) | AS-09UW1TXETD00QC |  | 9000 |  |  | 22 | 9.5 | 9500 |  |  | 9200 | 97% | 1.9 | Both | 187.5 | 0.75 | HRCU-A-CB-O | N/A
216770160 | Mini/Multi Split | airspool | DWB3-ACDC-24KR2(US) |  | Mini-Splits(Non-Ducted) | DGA2-ACDC-24KR2(US) |  | 24000 |  |  | 21 | 10 | 24000 |  |  | 17500 | 73% | 2.15 | Both | 500 | 2 | HRCU-A-CB-O | N/A
214097913 | Mini/Multi Split | HISENSE | AST-18UW3TBB00 |  | Mini-Splits(Non-Ducted) | AST-18UW3TBB**00 |  | 18000 |  |  | 21 | 10 | 18000 |  |  | 18000 | 100% | 1.9 | Both | 375 | 1.5 | HRCU-A-CB-O | Both
214097914 | Mini/Multi Split | HISENSE | AST-18UW3TBN00 |  | Mini-Splits(Non-Ducted) | AST-18UW3TBN**00 |  | 18000 |  |  | 21 | 10 | 18000 |  |  | 18000 | 100% | 1.9 | Both | 375 | 1.5 | HRCU-A-CB-O | Both
214097915 | Mini/Multi Split | HISENSE | AST-1824TXO |  | Mini-Splits(Non-Ducted) | AST-1824DLSI |  | 18000 |  |  | 21 | 10 | 18500 |  |  | 18000 | 97% | 1.9 | Both | 375 | 1.5 | HRCU-A-CB-O | Both
207699085 | Mini/Multi Split | KANIONco | KWSM-09IR410AHS16MV |  | Mini-Splits(Non-Ducted) | KWSM-09IR410AHS16MV |  | 9000 |  |  | 18.5 | 8.8 | 10000 |  |  | 7100 | 71% | 2.1 | Both | 187.5 | 0.75 | HRCU-A-CB-O | Yes
207691810 | Mini/Multi Split | AC PRO.COM | AOX430-24HFN1-MR0 |  | Mini-Splits(Ducted) | AVC-24HWFN1-M |  | 24000 |  |  | 17 | 9.2 | 26000 |  |  | 19400 | 75% | 2.1 | Both | 500 | 2 | HRCU-A-CB | N/A
207690467 | Mini/Multi Split | COMFORTSTAR | CPR24CD(O) |  | Mini-Splits(Ducted) | AHU24-SG2 |  | 24000 |  |  | 17 | 9.2 | 26000 |  |  | 19400 | 75% | 2.1 | Both | 500 | 2 | HRCU-A-CB | N/A
207683497 | Mini/Multi Split | LENNOX | MPC009S4S-1P |  | Mini-Splits(Non-Ducted) | MWMC009S4-1P |  | 9000 |  |  | 25.5 | 12.3 | 10000 |  |  | 7500 | 75% | 2.17 | Both | 187.5 | 0.75 | HRCU-A-CB-O | Both
207683503 | Mini/Multi Split | LENNOX | MPC009S4S-1P |  | Mini-Splits(Ducted) | MMDB009S4-2P |  | 9000 |  |  | 19.2 | 10.2 | 10000 |  |  | 8000 | 80% | 2.1 | Both | 187.5 | 0.75 | HRCU-A-CB | Both
207683504 | Mini/Multi Split | LENNOX | MPC012S4S-1P |  | Mini-Splits(Ducted) | MMDB012S4-2P |  | 11500 |  |  | 18.8 | 10.3 | 12000 |  |  | 8400 | 70% | 2.26 | Both | 240 | 0.96 | HRCU-A-CB | Both
207683506 | Mini/Multi Split | LENNOX | MPC024S4S-1P |  | Mini-Splits(Ducted) | MMDB024S4-2P |  | 23000 |  |  | 19 | 11 | 25000 |  |  | 20000 | 80% | 2.3 | Both | 480 | 1.92 | HRCU-A-CB | Both
207683509 | Mini/Multi Split | LENNOX | MPC012S4S-1P |  | Mini-Splits(Non-Ducted) | MFMA012S4-1P |  | 12000 |  |  | 22.7 | 10.2 | 12000 |  |  | 8400 | 70% | 2.26 | Both | 250 | 1 | HRCU-A-CB-O | Both
207683511 | Mini/Multi Split | LENNOX | MPC024S4S-1P |  | Mini-Splits(Non-Ducted) | MCFA024S4-2P |  | 24000 |  |  | 21.2 | 10.2 | 24000 |  |  | 18200 | 76% | 2.2 | Both | 500 | 2 | HRCU-A-CB-O | Both
207683513 | Mini/Multi Split | LENNOX | MPC048S4S-1P |  | Mini-Splits(Non-Ducted) | MCFA048S4-2P |  | 48000 |  |  | 18.9 | 9.7 | 50000 |  |  | 35000 | 70% | 1.85 | Both | 1000 | 4 | HRCU-A-CB-O | Yes
207683514 | Mini/Multi Split | LENNOX | MPC009S4S-1P |  | Mini-Splits(Non-Ducted) | M22A009S4-2P |  | 9000 |  |  | 20 | 10 | 10000 |  |  | 7400 | 74% | 1.9 | Both | 187.5 | 0.75 | HRCU-A-CB-O | Both
207683517 | Mini/Multi Split | LENNOX | MPC024S4S-1P |  | Mini-Splits(Non-Ducted) | M33C024S4-1P |  | 23600 |  |  | 21.5 | 9.6 | 26000 |  |  | 18500 | 71% | 2.2 | Both | 492.5 | 1.97 | HRCU-A-CB-O | Both
207683520 | Mini/Multi Split | LENNOX | MLB009S4S-1P |  | Mini-Splits(Non-Ducted) | MWMC009S4-1P |  | 9000 |  |  | 28.1 | 11.5 | 12000 |  |  | 10600 | 88% | 2 | Both | 187.5 | 0.75 | HRCU-A-CB-O | Both
207683521 | Mini/Multi Split | LENNOX | MLB012S4S-1P |  | Mini-Splits(Non-Ducted) | MWMC012S4-1P |  | 12000 |  |  | 25.5 | 10.4 | 12000 |  |  | 12000 | 100% | 1.8 | Both | 250 | 1 | HRCU-A-CB-O | Both
207683522 | Mini/Multi Split | LENNOX | MLB018S4S-1P |  | Mini-Splits(Non-Ducted) | MWMC018S4-1P |  | 18000 |  |  | 21.5 | 11.2 | 18000 |  |  | 18000 | 100% | 1.8 | Both | 375 | 1.5 | HRCU-A-CB-O | Both
207683523 | Mini/Multi Split | LENNOX | MLB024S4S-1P |  | Mini-Splits(Non-Ducted) | MWMC024S4-1P |  | 24000 |  |  | 21.5 | 11.4 | 29000 |  |  | 25000 | 86% | 2.21 | Both | 500 | 2 | HRCU-A-CB-O | Both
207683524 | Mini/Multi Split | LENNOX | MLB009S4S-1P |  | Mini-Splits(Ducted) | MMDB009S4-2P |  | 8800 |  |  | 20.2 | 12 | 10000 |  |  | 10800 | 108% | 1.9 | Both | 182.5 | 0.73 | HRCU-A-CB | Both
207683525 | Mini/Multi Split | LENNOX | MLB012S4S-1P |  | Mini-Splits(Ducted) | MMDB012S4-2P |  | 11800 |  |  | 19.5 | 10 | 12500 |  |  | 12100 | 97% | 1.96 | Both | 245 | 0.98 | HRCU-A-CB | Both
207683526 | Mini/Multi Split | LENNOX | MLB018S4S-1P |  | Mini-Splits(Ducted) | MMDB018S4-2P |  | 17000 |  |  | 18 | 9.2 | 19000 |  |  | 17700 | 93% | 1.85 | Both | 355 | 1.42 | HRCU-A-CB | Both
207683527 | Mini/Multi Split | LENNOX | MLB024S4S-1P |  | Mini-Splits(Ducted) | MMDB024S4-2P |  | 24000 |  |  | 19.2 | 10.5 | 25000 |  |  | 27000 | 108% | 2 | Both | 500 | 2 | HRCU-A-CB | Both
207683528 | Mini/Multi Split | LENNOX | MLB012S4S-1P |  | Mini-Splits(Non-Ducted) | MFMA012S4-1P |  | 12000 |  |  | 23.6 | 10 | 12000 |  |  | 12000 | 100% | 1.89 | Both | 250 | 1 | HRCU-A-CB-O | Both
207683529 | Mini/Multi Split | LENNOX | MLB018S4S-1P |  | Mini-Splits(Non-Ducted) | MCFB018S4-2P |  | 17000 |  |  | 20.5 | 9.8 | 18000 |  |  | 16800 | 93% | 1.86 | Both | 355 | 1.42 | HRCU-A-CB-O | Both
207683530 | Mini/Multi Split | LENNOX | MLB024S4S-1P |  | Mini-Splits(Non-Ducted) | MCFA024S4-2P |  | 24000 |  |  | 20.5 | 11 | 25000 |  |  | 25000 | 100% | 2.1 | Both | 500 | 2 | HRCU-A-CB-O | Both
207683531 | Mini/Multi Split | LENNOX | MLB009S4S-1P |  | Mini-Splits(Non-Ducted) | M22A009S4-2P |  | 9000 |  |  | 20.5 | 10.2 | 9800 |  |  | 10000 | 102% | 1.8 | Both | 187.5 | 0.75 | HRCU-A-CB-O | Both
207683532 | Mini/Multi Split | LENNOX | MLB012S4S-1P |  | Mini-Splits(Non-Ducted) | M22A012S4-2P |  | 12000 |  |  | 22.3 | 10.2 | 12000 |  |  | 11300 | 94% | 1.89 | Both | 250 | 1 | HRCU-A-CB-O | Both
207683533 | Mini/Multi Split | LENNOX | MLB018S4S-1P |  | Mini-Splits(Non-Ducted) | M22A018S4-2P |  | 15700 |  |  | 20 | 9.5 | 17000 |  |  | 16000 | 94% | 1.75 | Both | 327.5 | 1.31 | HRCU-A-CB-O | Both
207683534 | Mini/Multi Split | LENNOX | MLB024S4S-1P |  | Mini-Splits(Non-Ducted) | M33C024S4-1P |  | 24000 |  |  | 20.5 | 11.5 | 25000 |  |  | 25800 | 103% | 2 | Both | 500 | 2 | HRCU-A-CB-O | Both
207688887 | Mini/Multi Split | TCL | TSC-09HA1/I3TI22 |  | Mini-Splits(Non-Ducted) | TSC-09HA1/I3TI22-I |  | 9000 |  |  | 23 | 9 | 9500 |  |  | 7000 | 74% | 1.8 | Both | 187.5 | 0.75 | HRCU-A-CB-O | Both
207688888 | Mini/Multi Split | TCL | TSC-12HA1/I3TI22 |  | Mini-Splits(Non-Ducted) | TSC-12HA1/I3TI22-I |  | 12000 |  |  | 22 | 9 | 12000 |  |  | 8700 | 73% | 1.8 | Both | 250 | 1 | HRCU-A-CB-O | Both
207683255 | Mini/Multi Split | CanAir | C28SCH06H21 |  | Mini-Splits(Non-Ducted) | C28SEH06H21 |  | 6000 |  |  | 26.5 | 13.6 | 7000 |  |  | 7500 | 107% | 2.1 | Both | 125 | 0.5 | HRCU-A-CB-O | Both
207683256 | Mini/Multi Split | CanAir | C28SCH09H21 |  | Mini-Splits(Non-Ducted) | C28SEH09H21 |  | 9000 |  |  | 28.1 | 11.5 | 12000 |  |  | 10600 | 88% | 2 | Both | 187.5 | 0.75 | HRCU-A-CB-O | Both
207683257 | Mini/Multi Split | CanAir | C28SCH12H21 |  | Mini-Splits(Non-Ducted) | C28SEH12H21 |  | 12000 |  |  | 25.5 | 10.4 | 12000 |  |  | 12000 | 100% | 1.8 | Both | 250 | 1 | HRCU-A-CB-O | Both
207683258 | Mini/Multi Split | CanAir | C28SCH18H21 |  | Mini-Splits(Non-Ducted) | C28SEH18H21 |  | 18000 |  |  | 21.5 | 11.3 | 18000 |  |  | 18000 | 100% | 1.8 | Both | 375 | 1.5 | HRCU-A-CB-O | Both
207683259 | Mini/Multi Split | CanAir | C28SCH24H21 |  | Mini-Splits(Non-Ducted) | C28SEH24H21 |  | 24000 |  |  | 21.5 | 11.4 | 29000 |  |  | 25000 | 86% | 2.21 | Both | 500 | 2 | HRCU-A-CB-O | Both
207683291 | Mini/Multi Split | CARRIER | 38MBRCQ48AA3 |  | Mini-Splits(Non-Ducted) | 40MBFQ48---3 |  | 48000 |  |  | 18.9 | 10 | 50000 |  |  | 35000 | 70% | 1.85 | Both | 1000 | 4 | HRCU-A-CB-O | Yes
207683292 | Mini/Multi Split | CARRIER | 38MARBQ24AA3 |  | Mini-Splits(Non-Ducted) | 40MBCAQ24XA3 |  | 24000 |  |  | 20.5 | 11.5 | 25000 |  |  | 25800 | 103% | 2 | Both | 500 | 2 | HRCU-A-CB-O | Both
207683298 | Mini/Multi Split | BRYANT | 38MBRCQ48AA3 |  | Mini-Splits(Non-Ducted) | 40MBFQ48---3 |  | 48000 |  |  | 18.9 | 10 | 50000 |  |  | 35000 | 70% | 1.85 | Both | 1000 | 4 | HRCU-A-CB-O | Yes
207683299 | Mini/Multi Split | BRYANT | 38MARBQ24AA3 |  | Mini-Splits(Non-Ducted) | 40MBCAQ24XA3 |  | 24000 |  |  | 20.5 | 11.5 | 25000 |  |  | 25800 | 103% | 2 | Both | 500 | 2 | HRCU-A-CB-O | Both
207683305 | Mini/Multi Split | PAYNE | 38MBRCQ48AA3 |  | Mini-Splits(Non-Ducted) | 40MBFQ48---3 |  | 48000 |  |  | 18.9 | 10 | 50000 |  |  | 35000 | 70% | 1.85 | Both | 1000 | 4 | HRCU-A-CB-O | Yes
207683306 | Mini/Multi Split | PAYNE | 38MARBQ24AA3 |  | Mini-Splits(Non-Ducted) | 40MBCAQ24XA3 |  | 24000 |  |  | 20.5 | 11.5 | 25000 |  |  | 25800 | 103% | 2 | Both | 500 | 2 | HRCU-A-CB-O | Both
207683312 | Mini/Multi Split | Weathermaker | 38MBRCQ48AA3 |  | Mini-Splits(Non-Ducted) | 40MBFQ48---3 |  | 48000 |  |  | 18.9 | 10 | 50000 |  |  | 35000 | 70% | 1.85 | Both | 1000 | 4 | HRCU-A-CB-O | Yes
207683313 | Mini/Multi Split | Weathermaker | 38MARBQ24AA3 |  | Mini-Splits(Non-Ducted) | 40MBCAQ24XA3 |  | 24000 |  |  | 20.5 | 11.5 | 25000 |  |  | 25800 | 103% | 2 | Both | 500 | 2 | HRCU-A-CB-O | Both
207683319 | Mini/Multi Split | MIDEA | 38MBRCQ48AA3 |  | Mini-Splits(Non-Ducted) | 40MBFQ48---3 |  | 48000 |  |  | 18.9 | 10 | 50000 |  |  | 35000 | 70% | 1.85 | Both | 1000 | 4 | HRCU-A-CB-O | Yes
207683320 | Mini/Multi Split | MIDEA | 38MARBQ24AA3 |  | Mini-Splits(Non-Ducted) | 40MBCAQ24XA3 |  | 24000 |  |  | 20.5 | 11.5 | 25000 |  |  | 25800 | 103% | 2 | Both | 500 | 2 | HRCU-A-CB-O | Both
207683326 | Mini/Multi Split | ARCOAIRE | DLCLRCH48AAK |  | Mini-Splits(Non-Ducted) | DLFLFAH48XAK |  | 48000 |  |  | 18.9 | 10 | 50000 |  |  | 35000 | 70% | 1.85 | Both | 1000 | 4 | HRCU-A-CB-O | Yes
207683327 | Mini/Multi Split | ARCOAIRE | DLCSRBH24AAK |  | Mini-Splits(Non-Ducted) | DLFSCBH24XAK |  | 24000 |  |  | 20.5 | 11.5 | 25000 |  |  | 25800 | 103% | 2 | Both | 500 | 2 | HRCU-A-CB-O | Both
207683333 | Mini/Multi Split | COMFORTMAKER | DLCLRCH48AAK |  | Mini-Splits(Non-Ducted) | DLFLFAH48XAK |  | 48000 |  |  | 18.9 | 10 | 50000 |  |  | 35000 | 70% | 1.85 | Both | 1000 | 4 | HRCU-A-CB-O | Yes
207683334 | Mini/Multi Split | COMFORTMAKER | DLCSRBH24AAK |  | Mini-Splits(Non-Ducted) | DLFSCBH24XAK |  | 24000 |  |  | 20.5 | 11.5 | 25000 |  |  | 25800 | 103% | 2 | Both | 500 | 2 | HRCU-A-CB-O | Both
207683340 | Mini/Multi Split | DAY & NIGHT | DLCLRCH48AAK |  | Mini-Splits(Non-Ducted) | DLFLFAH48XAK |  | 48000 |  |  | 18.9 | 10 | 50000 |  |  | 35000 | 70% | 1.85 | Both | 1000 | 4 | HRCU-A-CB-O | Yes
207683341 | Mini/Multi Split | DAY & NIGHT | DLCSRBH24AAK |  | Mini-Splits(Non-Ducted) | DLFSCBH24XAK |  | 24000 |  |  | 20.5 | 11.5 | 25000 |  |  | 25800 | 103% | 2 | Both | 500 | 2 | HRCU-A-CB-O | Both
207683347 | Mini/Multi Split | HEIL | DLCLRCH48AAK |  | Mini-Splits(Non-Ducted) | DLFLFAH48XAK |  | 48000 |  |  | 18.9 | 10 | 50000 |  |  | 35000 | 70% | 1.85 | Both | 1000 | 4 | HRCU-A-CB-O | Yes
207683348 | Mini/Multi Split | HEIL | DLCSRBH24AAK |  | Mini-Splits(Non-Ducted) | DLFSCBH24XAK |  | 24000 |  |  | 20.5 | 11.5 | 25000 |  |  | 25800 | 103% | 2 | Both | 500 | 2 | HRCU-A-CB-O | Both
207683354 | Mini/Multi Split | KEEPRITE | DLCLRCH48AAK |  | Mini-Splits(Non-Ducted) | DLFLFAH48XAK |  | 48000 |  |  | 18.9 | 10 | 50000 |  |  | 35000 | 70% | 1.85 | Both | 1000 | 4 | HRCU-A-CB-O | Yes
207683355 | Mini/Multi Split | KEEPRITE | DLCSRBH24AAK |  | Mini-Splits(Non-Ducted) | DLFSCBH24XAK |  | 24000 |  |  | 20.5 | 11.5 | 25000 |  |  | 25800 | 103% | 2 | Both | 500 | 2 | HRCU-A-CB-O | Both
207683361 | Mini/Multi Split | KENMORE | DLCLRCH48AAK |  | Mini-Splits(Non-Ducted) | DLFLFAH48XAK |  | 48000 |  |  | 18.9 | 10 | 50000 |  |  | 35000 | 70% | 1.85 | Both | 1000 | 4 | HRCU-A-CB-O | Yes
207683362 | Mini/Multi Split | KENMORE | DLCSRBH24AAK |  | Mini-Splits(Non-Ducted) | DLFSCBH24XAK |  | 24000 |  |  | 20.5 | 11.5 | 25000 |  |  | 25800 | 103% | 2 | Both | 500 | 2 | HRCU-A-CB-O | Both
207683368 | Mini/Multi Split | MIDEA | DLCLRCH48AAK |  | Mini-Splits(Non-Ducted) | DLFLFAH48XAK |  | 48000 |  |  | 18.9 | 10 | 50000 |  |  | 35000 | 70% | 1.85 | Both | 1000 | 4 | HRCU-A-CB-O | Yes
207683369 | Mini/Multi Split | MIDEA | DLCSRBH24AAK |  | Mini-Splits(Non-Ducted) | DLFSCBH24XAK |  | 24000 |  |  | 20.5 | 11.5 | 25000 |  |  | 25800 | 103% | 2 | Both | 500 | 2 | HRCU-A-CB-O | Both
207683375 | Mini/Multi Split | TEMPSTAR | DLCLRCH48AAK |  | Mini-Splits(Non-Ducted) | DLFLFAH48XAK |  | 48000 |  |  | 18.9 | 10 | 50000 |  |  | 35000 | 70% | 1.85 | Both | 1000 | 4 | HRCU-A-CB-O | Yes
207683376 | Mini/Multi Split | TEMPSTAR | DLCSRBH24AAK |  | Mini-Splits(Non-Ducted) | DLFSCBH24XAK |  | 24000 |  |  | 20.5 | 11.5 | 25000 |  |  | 25800 | 103% | 2 | Both | 500 | 2 | HRCU-A-CB-O | Both
207683382 | Mini/Multi Split | SMART COMFORT | DLCLRCH48AAK |  | Mini-Splits(Non-Ducted) | DLFLFAH48XAK |  | 48000 |  |  | 18.9 | 10 | 50000 |  |  | 35000 | 70% | 1.85 | Both | 1000 | 4 | HRCU-A-CB-O | Yes
207683383 | Mini/Multi Split | SMART COMFORT | DLCSRBH24AAK |  | Mini-Splits(Non-Ducted) | DLFSCBH24XAK |  | 24000 |  |  | 20.5 | 11.5 | 25000 |  |  | 25800 | 103% | 2 | Both | 500 | 2 | HRCU-A-CB-O | Both
207683389 | Mini/Multi Split | AIRQUEST | DLCLRCH48AAK |  | Mini-Splits(Non-Ducted) | DLFLFAH48XAK |  | 48000 |  |  | 18.9 | 10 | 50000 |  |  | 35000 | 70% | 1.85 | Both | 1000 | 4 | HRCU-A-CB-O | Yes
207683390 | Mini/Multi Split | AIRQUEST | DLCSRBH24AAK |  | Mini-Splits(Non-Ducted) | DLFSCBH24XAK |  | 24000 |  |  | 20.5 | 11.5 | 25000 |  |  | 25800 | 103% | 2 | Both | 500 | 2 | HRCU-A-CB-O | Both
207671404 | Mini/Multi Split | YONAN | YSA21-09HRN1 |  | Mini-Splits(Non-Ducted) | YSA21-09HRN1 |  | 9000 |  |  | 24 | 11.4 | 10000 |  |  | 7800 | 78% | 2.18 | Both | 187.5 | 0.75 | HRCU-A-CB-O | N/A
207671406 | Mini/Multi Split | YONAN | YSA21-18HRN1 |  | Mini-Splits(Non-Ducted) | YSA21-18HRN1 |  | 18000 |  |  | 23.7 | 10.3 | 18000 |  |  | 12600 | 70% | 2.39 | Both | 375 | 1.5 | HRCU-A-CB-O | N/A
207671408 | Mini/Multi Split | YONAN | YSA25-09HRN1 |  | Mini-Splits(Non-Ducted) | YSA25-09HRN1 |  | 9000 |  |  | 25.5 | 12.3 | 10000 |  |  | 7500 | 75% | 2.17 | Both | 187.5 | 0.75 | HRCU-A-CB-O | N/A
207679242 | Mini/Multi Split | Mitsubishi Electric | MUZ-GS09NA*** |  | Mini-Splits(Non-Ducted) | MSZ-GS09NA*** |  | 9000 |  |  | 28.4 | 10.9 | 10900 |  |  | 7900 | 72% | 2.12 | Both | 187.5 | 0.75 | HRCU-A-CB-O | Both
207679243 | Mini/Multi Split | Mitsubishi Electric | MUZ-GS12NA*** |  | Mini-Splits(Non-Ducted) | MSZ-GS12NA*** |  | 12000 |  |  | 25.6 | 10.7 | 14400 |  |  | 10100 | 70% | 2 | Both | 250 | 1 | HRCU-A-CB-O | Both
207679244 | Mini/Multi Split | Mitsubishi Electric | MUZ-GS15NA*** |  | Mini-Splits(Non-Ducted) | MSZ-GS15NA*** |  | 14000 |  |  | 21 | 11 | 18000 |  |  | 14000 | 78% | 2.03 | Both | 292.5 | 1.17 | HRCU-A-CB-O | Both
207679246 | Mini/Multi Split | Mitsubishi Electric | MUZ-GS24NA*** |  | Mini-Splits(Non-Ducted) | MSZ-GS24NA*** |  | 22400 |  |  | 21.5 | 10.3 | 27600 |  |  | 19700 | 71% | 2.1 | Both | 467.5 | 1.87 | HRCU-A-CB-O | Both
207679247 | Mini/Multi Split | Mitsubishi Electric | MUZ-GS09NAH*** |  | Mini-Splits(Non-Ducted) | MSZ-GS09NA*** |  | 9000 |  |  | 28.4 | 10.2 | 10900 |  |  | 7900 | 72% | 2.12 | Both | 187.5 | 0.75 | HRCU-A-CB-O | Both
207679248 | Mini/Multi Split | Mitsubishi Electric | MUZ-GS12NAH*** |  | Mini-Splits(Non-Ducted) | MSZ-GS12NA*** |  | 12000 |  |  | 25.6 | 10 | 14400 |  |  | 10100 | 70% | 2 | Both | 250 | 1 | HRCU-A-CB-O | Both
207679252 | Mini/Multi Split | Mitsubishi Electric | MUZ-GS09NAHZ*** |  | Mini-Splits(Non-Ducted) | MSZ-GS09NA*** |  | 9000 |  |  | 28.4 | 9.6 | 9600 |  |  | 9600 | 100% | 2.01 | Both | 187.5 | 0.75 | HRCU-A-CB-O | Both
207679253 | Mini/Multi Split | Mitsubishi Electric | MUZ-GS12NAHZ*** |  | Mini-Splits(Non-Ducted) | MSZ-GS12NA*** |  | 12000 |  |  | 21.7 | 9.6 | 12300 |  |  | 12300 | 100% | 1.84 | Both | 250 | 1 | HRCU-A-CB-O | Both
207679254 | Mini/Multi Split | Mitsubishi Electric | MUZ-GS15NAHZ*** |  | Mini-Splits(Non-Ducted) | MSZ-GS15NA*** |  | 14000 |  |  | 21 | 9.4 | 14000 |  |  | 14000 | 100% | 1.91 | Both | 292.5 | 1.17 | HRCU-A-CB-O | Both
207679255 | Mini/Multi Split | Mitsubishi Electric | MUZ-GS18NAHZ*** |  | Mini-Splits(Non-Ducted) | MSZ-GS18NA*** |  | 18000 |  |  | 21.5 | 9.6 | 19000 |  |  | 19000 | 100% | 1.8 | Both | 375 | 1.5 | HRCU-A-CB-O | Both
207679256 | Mini/Multi Split | Mitsubishi Electric | MUZ-GS24NAHZ*** |  | Mini-Splits(Non-Ducted) | MSZ-GS24NA*** |  | 22400 |  |  | 21.5 | 9 | 21200 |  |  | 21200 | 100% | 1.95 | Both | 467.5 | 1.87 | HRCU-A-CB-O | Both
207683230 | Mini/Multi Split | NAPOLEON | NDHAS22-12-O |  | Mini-Splits(Non-Ducted) | NDHAS22-12-I |  | 12000 |  |  | 23.1 | 10.8 | 12000 |  |  | 8400 | 70% | 2.41 | Both | 250 | 1 | HRCU-A-CB-O | Both
207683231 | Mini/Multi Split | NAPOLEON | NDHAS22-18-O |  | Mini-Splits(Non-Ducted) | NDHAS22-18-I |  | 18000 |  |  | 24 | 10.5 | 18000 |  |  | 12800 | 71% | 2.44 | Both | 375 | 1.5 | HRCU-A-CB-O | Both
207683233 | Mini/Multi Split | NAPOLEON | NDHAS26-09-O |  | Mini-Splits(Non-Ducted) | NDHAS26-09-I |  | 9000 |  |  | 28.1 | 11.5 | 12000 |  |  | 10600 | 88% | 2 | Both | 187.5 | 0.75 | HRCU-A-CB-O | Both
207683234 | Mini/Multi Split | NAPOLEON | NDHAS26-12-O |  | Mini-Splits(Non-Ducted) | NDHAS26-12-I |  | 12000 |  |  | 25.5 | 10.4 | 12000 |  |  | 12000 | 100% | 1.8 | Both | 250 | 1 | HRCU-A-CB-O | Both
207683235 | Mini/Multi Split | NAPOLEON | NDHAS26-18-O |  | Mini-Splits(Non-Ducted) | NDHAS26-18-I |  | 18000 |  |  | 21.5 | 11.3 | 18000 |  |  | 18000 | 100% | 1.8 | Both | 375 | 1.5 | HRCU-A-CB-O | Both
207683236 | Mini/Multi Split | NAPOLEON | NDHAS26-24-O |  | Mini-Splits(Non-Ducted) | NDHAS26-24-I |  | 24000 |  |  | 21.5 | 11.4 | 29000 |  |  | 25000 | 86% | 2.21 | Both | 500 | 2 | HRCU-A-CB-O | Both
207657627 | Mini/Multi Split | SENVILLE | SENA/09HF/OQ |  | Mini-Splits(Non-Ducted) | SENA/09HF/IQ |  | 9000 |  |  | 28.1 | 11.5 | 12000 |  |  | 10600 | 88% | 2 | Both | 187.5 | 0.75 | HRCU-A-CB-O | Both
207657628 | Mini/Multi Split | SENVILLE | SENA/12HF/OQ |  | Mini-Splits(Non-Ducted) | SENA/12HF/IQ |  | 12000 |  |  | 25.5 | 10.4 | 12000 |  |  | 12000 | 100% | 1.8 | Both | 250 | 1 | HRCU-A-CB-O | Both
207657629 | Mini/Multi Split | SENVILLE | SENA/18HF/OQ |  | Mini-Splits(Non-Ducted) | SENA/18HF/IQ |  | 18000 |  |  | 21.5 | 11.3 | 18000 |  |  | 18000 | 100% | 1.8 | Both | 375 | 1.5 | HRCU-A-CB-O | Both
207657630 | Mini/Multi Split | SENVILLE | SENA/24HF/OQ |  | Mini-Splits(Non-Ducted) | SENA/24HF/IQ |  | 24000 |  |  | 21.5 | 11.4 | 29000 |  |  | 25000 | 86% | 2.21 | Both | 500 | 2 | HRCU-A-CB-O | Both
207658593 | Mini/Multi Split | MDV | MOX230-12HFN1-MV5W-L |  | Mini-Splits(Ducted) | MTIU-12HWFN1-M |  | 11500 |  |  | 18.8 | 10.3 | 12000 |  |  | 8400 | 70% | 2.26 | Both | 240 | 0.96 | HRCU-A-CB | Both
207658595 | Mini/Multi Split | MDV | MOD33-24HFN1-MT0W-L |  | Mini-Splits(Ducted) | MTIU-24HWFN1-M |  | 23000 |  |  | 19 | 11 | 25000 |  |  | 20000 | 80% | 2.3 | Both | 480 | 1.92 | HRCU-A-CB | Both
207658597 | Mini/Multi Split | MDV | MOX230-12HFN1-MV5W-L |  | Mini-Splits(Non-Ducted) | MFAU-12HRFN1-M(C) |  | 12000 |  |  | 22.7 | 10.2 | 12000 |  |  | 8400 | 70% | 2.26 | Both | 250 | 1 | HRCU-A-CB-O | Both
207658599 | Mini/Multi Split | MDV | MOD33-24HFN1-MT0W-L |  | Mini-Splits(Non-Ducted) | MUEU-24HRFN1-M(C) |  | 24000 |  |  | 21.2 | 10.2 | 24000 |  |  | 18200 | 76% | 2.2 | Both | 500 | 2 | HRCU-A-CB-O | Both
207658600 | Mini/Multi Split | MDV | MOE30U-48HFN1-MP0(GA)-L |  | Mini-Splits(Non-Ducted) | MUE-48HRFN1-M(C) |  | 48000 |  |  | 18.9 | 9.7 | 50000 |  |  | 35000 | 70% | 1.85 | Both | 1000 | 4 | HRCU-A-CB-O | Yes
207658603 | Mini/Multi Split | MDV | MOD33-24HFN1-MT0W-L |  | Mini-Splits(Non-Ducted) | MCD1-24HRFN1-MT0W(GA) |  | 23600 |  |  | 21.5 | 9.6 | 26000 |  |  | 18500 | 71% | 2.2 | Both | 492.5 | 1.97 | HRCU-A-CB-O | Both
207658605 | Mini/Multi Split | MDV | MOX330-09HFN1-MY5W-L |  | Mini-Splits(Non-Ducted) | MSEPB-09HRFN1-MY5W(GA) |  | 9000 |  |  | 28.1 | 11.5 | 12000 |  |  | 10600 | 88% | 2 | Both | 187.5 | 0.75 | HRCU-A-CB-O | Both
207658606 | Mini/Multi Split | MDV | MOX330-12HFN1-MW5W-L |  | Mini-Splits(Non-Ducted) | MSEPB-12HRFN1-MW5W(GA) |  | 12000 |  |  | 25.5 | 10.4 | 12000 |  |  | 12000 | 100% | 1.8 | Both | 250 | 1 | HRCU-A-CB-O | Both
207658607 | Mini/Multi Split | MDV | MOX430-17HFN1-MT0W-L |  | Mini-Splits(Non-Ducted) | MSEPC-18HRFN1-MU0W |  | 18000 |  |  | 21.5 | 11.2 | 18000 |  |  | 18000 | 100% | 1.8 | Both | 375 | 1.5 | HRCU-A-CB-O | Both
207658608 | Mini/Multi Split | MDV | MOX330-09HFN1-MY5W-L |  | Mini-Splits(Ducted) | MTIU-09HWFN1-M |  | 8800 |  |  | 20.2 | 12 | 10000 |  |  | 10800 | 108% | 1.9 | Both | 182.5 | 0.73 | HRCU-A-CB | Both
207658609 | Mini/Multi Split | MDV | MOX330-12HFN1-MW5W-L |  | Mini-Splits(Ducted) | MTIU-12HWFN1-M |  | 11800 |  |  | 19.5 | 10 | 12500 |  |  | 12100 | 97% | 1.96 | Both | 245 | 0.98 | HRCU-A-CB | Both
207658610 | Mini/Multi Split | MDV | MOX430-17HFN1-MT0W-L |  | Mini-Splits(Ducted) | MTIU-18HWFN1-M |  | 17000 |  |  | 18 | 9.2 | 19000 |  |  | 17700 | 93% | 1.85 | Both | 355 | 1.42 | HRCU-A-CB | Both
207658611 | Mini/Multi Split | MDV | MOX330-12HFN1-MW5W-L |  | Mini-Splits(Non-Ducted) | MFAU-12HRFN1-M(C) |  | 12000 |  |  | 23.6 | 10 | 12000 |  |  | 12000 | 100% | 1.89 | Both | 250 | 1 | HRCU-A-CB-O | Both
207658612 | Mini/Multi Split | MDV | MOX430-17HFN1-MT0W-L |  | Mini-Splits(Non-Ducted) | MUEU-18HRFN1-M(C) |  | 17000 |  |  | 20.5 | 9.8 | 18000 |  |  | 16800 | 93% | 1.86 | Both | 355 | 1.42 | HRCU-A-CB-O | Both
207658613 | Mini/Multi Split | MDV | MOX330-09HFN1-MY5W-L |  | Mini-Splits(Non-Ducted) | MCA3U-09HRFN1-M(C) |  | 9000 |  |  | 20.5 | 10.2 | 9800 |  |  | 10000 | 102% | 1.8 | Both | 187.5 | 0.75 | HRCU-A-CB-O | Both
207658614 | Mini/Multi Split | MDV | MOX330-12HFN1-MW5W-L |  | Mini-Splits(Non-Ducted) | MCA3U-12HRFN1-M(C) |  | 12000 |  |  | 22.3 | 10.2 | 12000 |  |  | 11300 | 94% | 1.89 | Both | 250 | 1 | HRCU-A-CB-O | Both
207658615 | Mini/Multi Split | MDV | MOX430-17HFN1-MT0W-L |  | Mini-Splits(Non-Ducted) | MCA3U-18HRFN1-M(C) |  | 15700 |  |  | 20 | 9.5 | 17000 |  |  | 16000 | 94% | 1.75 | Both | 327.5 | 1.31 | HRCU-A-CB-O | Both
207658914 | Mini/Multi Split | COMFORTSTAR | CGS09CA(O) |  | Mini-Splits(Non-Ducted) | CGS09CA(I) |  | 9000 |  |  | 21.5 | 9.1 | 10000 |  |  | 7000 | 70% | 2.16 | Both | 187.5 | 0.75 | HRCU-A-CB-O | Both
207658922 | Mini/Multi Split | COMFORTSTAR | CZP09CD(O) |  | Mini-Splits(Non-Ducted) | CHF09CD(I) |  | 9000 |  |  | 25.5 | 12.3 | 10000 |  |  | 7500 | 75% | 2.17 | Both | 187.5 | 0.75 | HRCU-A-CB-O | Both
207658926 | Mini/Multi Split | COMFORTSTAR | CHF09CD(O) |  | Mini-Splits(Non-Ducted) | CHF09CD(I) |  | 9000 |  |  | 28.1 | 11.5 | 12000 |  |  | 10600 | 88% | 2 | Both | 187.5 | 0.75 | HRCU-A-CB-O | Both
207658927 | Mini/Multi Split | COMFORTSTAR | CHF12CD(O) |  | Mini-Splits(Non-Ducted) | CHF12CD(I) |  | 12000 |  |  | 25.5 | 10.4 | 12000 |  |  | 12000 | 100% | 1.8 | Both | 250 | 1 | HRCU-A-CB-O | Both
207658928 | Mini/Multi Split | COMFORTSTAR | CHF18CD(O) |  | Mini-Splits(Non-Ducted) | CHF18CD(I) |  | 18000 |  |  | 21.5 | 11.3 | 18000 |  |  | 18000 | 100% | 1.8 | Both | 375 | 1.5 | HRCU-A-CB-O | Both
207658929 | Mini/Multi Split | COMFORTSTAR | CHF24CD(O) |  | Mini-Splits(Non-Ducted) | CHF24CD(I) |  | 24000 |  |  | 21.5 | 11.4 | 29000 |  |  | 25000 | 86% | 2.21 | Both | 500 | 2 | HRCU-A-CB-O | Both
207658930 | Mini/Multi Split | COMFORTSTAR | CZP09CD(O) |  | Mini-Splits(Ducted) | CPA-09B |  | 9000 |  |  | 19.2 | 10.2 | 10000 |  |  | 8000 | 80% | 2.1 | Both | 187.5 | 0.75 | HRCU-A-CB | Both
207658931 | Mini/Multi Split | COMFORTSTAR | CZP12CD(O) |  | Mini-Splits(Ducted) | CPA-12B |  | 11500 |  |  | 19 | 10.3 | 12000 |  |  | 8400 | 70% | 2.26 | Both | 240 | 0.96 | HRCU-A-CB | Both
207658933 | Mini/Multi Split | COMFORTSTAR | CZP24CD(O) |  | Mini-Splits(Ducted) | CPA-24B |  | 23000 |  |  | 19 | 11.2 | 25000 |  |  | 20000 | 80% | 2.3 | Both | 480 | 1.92 | HRCU-A-CB | Both
207658937 | Mini/Multi Split | COMFORTSTAR | CHF09CD(O) |  | Mini-Splits(Ducted) | CPA-09C |  | 9000 |  |  | 20.2 | 12 | 10000 |  |  | 10800 | 108% | 1.9 | Both | 187.5 | 0.75 | HRCU-A-CB | Both
207658938 | Mini/Multi Split | COMFORTSTAR | CHF12CD(O) |  | Mini-Splits(Ducted) | CPA-12C |  | 12000 |  |  | 19.5 | 10 | 12500 |  |  | 12100 | 97% | 1.96 | Both | 250 | 1 | HRCU-A-CB | Both
207658939 | Mini/Multi Split | COMFORTSTAR | CHF18CD(O) |  | Mini-Splits(Ducted) | CPA-18C |  | 17000 |  |  | 18 | 9.5 | 19000 |  |  | 17700 | 93% | 1.85 | Both | 355 | 1.42 | HRCU-A-CB | Both
207658940 | Mini/Multi Split | COMFORTSTAR | CHF24CD(O) |  | Mini-Splits(Ducted) | CPA-24C |  | 24000 |  |  | 19.2 | 10.5 | 25000 |  |  | 27000 | 108% | 2 | Both | 500 | 2 | HRCU-A-CB | Both
207658941 | Mini/Multi Split | COMFORTSTAR | CHF36CD(O) |  | Mini-Splits(Ducted) | CPA-36C |  | 36000 |  |  | 16.5 | 11 | 42000 |  |  | 36000 | 86% | 1.98 | Both | 750 | 3 | HRCU-A-CB | Yes
207658943 | Mini/Multi Split | COMFORTSTAR | CZP09CD(O) |  | Mini-Splits(Non-Ducted) | TPA-09C |  | 9000 |  |  | 20 | 10 | 10000 |  |  | 7400 | 74% | 1.9 | Both | 187.5 | 0.75 | HRCU-A-CB-O | Both
207658946 | Mini/Multi Split | COMFORTSTAR | CZP24CD(O) |  | Mini-Splits(Non-Ducted) | TPA-24C |  | 24000 |  |  | 21.5 | 9.7 | 25000 |  |  | 18500 | 74% | 2.2 | Both | 500 | 2 | HRCU-A-CB-O | Both
207658949 | Mini/Multi Split | COMFORTSTAR | CHF09CD(O) |  | Mini-Splits(Non-Ducted) | TPA-09 |  | 9000 |  |  | 20.5 | 10.3 | 9800 |  |  | 10000 | 102% | 1.8 | Both | 187.5 | 0.75 | HRCU-A-CB-O | Both
207658950 | Mini/Multi Split | COMFORTSTAR | CHF12CD(O) |  | Mini-Splits(Non-Ducted) | TPA-12 |  | 12000 |  |  | 22.3 | 10.2 | 12000 |  |  | 11300 | 94% | 1.89 | Both | 250 | 1 | HRCU-A-CB-O | Both
207658951 | Mini/Multi Split | COMFORTSTAR | CHF18CD(O) |  | Mini-Splits(Non-Ducted) | TPA-18 |  | 16000 |  |  | 20 | 9.5 | 17000 |  |  | 16000 | 94% | 1.75 | Both | 332.5 | 1.33 | HRCU-A-CB-O | Both
207658952 | Mini/Multi Split | COMFORTSTAR | CHF24CD(O) |  | Mini-Splits(Non-Ducted) | TIP-24 |  | 24000 |  |  | 20.5 | 11.5 | 25000 |  |  | 25800 | 103% | 2 | Both | 500 | 2 | HRCU-A-CB-O | Both
207658953 | Mini/Multi Split | COMFORTSTAR | CHF36CD(O) |  | Mini-Splits(Non-Ducted) | TIP-36 |  | 36000 |  |  | 19.4 | 10.5 | 40000 |  |  | 40000 | 100% | 1.85 | Both | 750 | 3 | HRCU-A-CB-O | Yes
207658954 | Mini/Multi Split | COMFORTSTAR | CHF48CD(O) |  | Mini-Splits(Non-Ducted) | TIP-48 |  | 48000 |  |  | 16.8 | 10.7 | 53000 |  |  | 48000 | 91% | 1.98 | Both | 1000 | 4 | HRCU-A-CB-O | Yes
207658956 | Mini/Multi Split | COMFORTSTAR | CZP24CD(O) |  | Mini-Splits(Non-Ducted) | FPA-24 |  | 24000 |  |  | 21.2 | 10.3 | 24000 |  |  | 18200 | 76% | 2.2 | Both | 500 | 2 | HRCU-A-CB-O | Both
207658958 | Mini/Multi Split | COMFORTSTAR | CZP48CD(O) |  | Mini-Splits(Non-Ducted) | FPA-48DU |  | 48000 |  |  | 18.9 | 10 | 50000 |  |  | 35000 | 70% | 1.85 | Both | 1000 | 4 | HRCU-A-CB-O | Yes
207658960 | Mini/Multi Split | COMFORTSTAR | CHF18CD(O) |  | Mini-Splits(Non-Ducted) | FPA-18 |  | 17000 |  |  | 20.5 | 9.8 | 18000 |  |  | 16800 | 93% | 1.86 | Both | 355 | 1.42 | HRCU-A-CB-O | Both
207658961 | Mini/Multi Split | COMFORTSTAR | CHF24CD(O) |  | Mini-Splits(Non-Ducted) | FPA-24 |  | 24000 |  |  | 20.5 | 11 | 25000 |  |  | 25000 | 100% | 2.1 | Both | 500 | 2 | HRCU-A-CB-O | Both
207658962 | Mini/Multi Split | COMFORTSTAR | CHF36CD(O) |  | Mini-Splits(Non-Ducted) | FPA-36DU |  | 36000 |  |  | 17.6 | 10 | 39000 |  |  | 36600 | 94% | 1.75 | Both | 750 | 3 | HRCU-A-CB-O | Yes
207658963 | Mini/Multi Split | COMFORTSTAR | CHF48CD(O) |  | Mini-Splits(Non-Ducted) | FPA-48DU |  | 48000 |  |  | 17 | 9.8 | 51000 |  |  | 49000 | 96% | 1.8 | Both | 1000 | 4 | HRCU-A-CB-O | Yes
207657379 | Mini/Multi Split | FUJITSU | AOUH30LUAH1 |  | Mini-Splits(Non-Ducted) | AUUH30LUAS |  | 28600 |  |  | 22 | 11 | 32000 |  |  | 33000 | 103% | 1.76 | Both | 595 | 2.38 | HRCU-A-CB-O | Both
207657380 | Mini/Multi Split | FUJITSU | AOUH30LUAH1 |  | Mini-Splits(Ducted) | ARUH30LUAS |  | 28600 |  |  | 18.3 | 10 | 32000 |  |  | 33000 | 103% | 1.76 | Both | 595 | 2.38 | HRCU-A-CB | Both
207657393 | Mini/Multi Split | KERR | A-KMH06SV-1 |  | Mini-Splits(Non-Ducted) | B-KMH06SV-1 |  | 6000 |  |  | 26.5 | 13.6 | 7000 |  |  | 7500 | 107% | 2.1 | Both | 125 | 0.5 | HRCU-A-CB-O | Both
207657394 | Mini/Multi Split | KERR | A-KMH09SV-1 |  | Mini-Splits(Non-Ducted) | B-KMH09SV-1 |  | 9000 |  |  | 28.1 | 11.5 | 12000 |  |  | 10600 | 88% | 2 | Both | 187.5 | 0.75 | HRCU-A-CB-O | Both
207657395 | Mini/Multi Split | KERR | A-KMH12SV-1 |  | Mini-Splits(Non-Ducted) | B-KMH12SV-1 |  | 12000 |  |  | 25.5 | 10.4 | 12000 |  |  | 12000 | 100% | 1.8 | Both | 250 | 1 | HRCU-A-CB-O | Both
207657396 | Mini/Multi Split | KERR | A-KMH18SV-1 |  | Mini-Splits(Non-Ducted) | B-KMH18SV-1 |  | 18000 |  |  | 21.5 | 11.3 | 18000 |  |  | 18000 | 100% | 1.8 | Both | 375 | 1.5 | HRCU-A-CB-O | Both
207657397 | Mini/Multi Split | KERR | A-KMH24SV-1 |  | Mini-Splits(Non-Ducted) | B-KMH24SV-1 |  | 24000 |  |  | 21.5 | 11.4 | 29000 |  |  | 25000 | 86% | 2.21 | Both | 500 | 2 | HRCU-A-CB-O | Both
207657400 | Mini/Multi Split | KERR | A-KMH24SV-1 |  | Mini-Splits(Non-Ducted) | C-VMH24CV-1 |  | 24000 |  |  | 20.5 | 11.5 | 25000 |  |  | 25800 | 103% | 2 | Both | 500 | 2 | HRCU-A-CB-O | Both
207656960 | Mini/Multi Split | HITACHI | RAS-1.0PNNBDH1 |  | Mini-Splits(Non-Ducted) | RPK-1.0PNN1DH |  | 9000 |  |  | 20 | 9.3 | 9200 |  |  | 7800 | 85% | 2.26 | Both | 187.5 | 0.75 | HRCU-A-CB-O | Both
207656961 | Mini/Multi Split | HITACHI | RAS-1.5PNNBDH1 |  | Mini-Splits(Non-Ducted) | RPK-1.5PNN1DH |  | 12000 |  |  | 21.5 | 9 | 12000 |  |  | 8500 | 71% | 1.88 | Both | 250 | 1 | HRCU-A-CB-O | Both
207656962 | Mini/Multi Split | HITACHI | RAS-2.0PNNBDH1 |  | Mini-Splits(Non-Ducted) | RPK-2.0PNN1DH |  | 18000 |  |  | 22 | 9.6 | 19000 |  |  | 13300 | 70% | 2.3 | Both | 375 | 1.5 | HRCU-A-CB-O | Both
207656963 | Mini/Multi Split | HITACHI | RAS-3.0PNNBDH1 |  | Mini-Splits(Non-Ducted) | RPK-3.0PNN1DH |  | 23400 |  |  | 20.5 | 9.3 | 25800 |  |  | 18500 | 72% | 1.92 | Both | 487.5 | 1.95 | HRCU-A-CB-O | Both
207642981 | Mini/Multi Split | TRANE | 4TXK2518A10N0** |  | Mini-Splits(Non-Ducted) | 4MXW2518A10N0** |  | 18000 |  |  | 23 | 8.5 | 18200 |  |  | 14500 | 80% | 1.79 | Both | 375 | 1.5 | HRCU-A-CB-O | N/A
207642982 | Mini/Multi Split | AMERICAN STANDARD | 4TXK2518A10N0** |  | Mini-Splits(Non-Ducted) | 4MXW2518A10N0** |  | 18000 |  |  | 23 | 8.5 | 18200 |  |  | 14500 | 80% | 1.79 | Both | 375 | 1.5 | HRCU-A-CB-O | N/A
207642983 | Mini/Multi Split | Ameristar | M4THS2309A11N** |  | Mini-Splits(Non-Ducted) | M4MHW2309A1N0** |  | 9100 |  |  | 23 | 9.5 | 11000 |  |  | 9000 | 82% | 1.93 | Both | 190 | 0.76 | HRCU-A-CB-O | Both
207642984 | Mini/Multi Split | RUNTRU | M4THS2309A11N** |  | Mini-Splits(Non-Ducted) | M4MHW2309A1N0** |  | 9100 |  |  | 23 | 9.5 | 11000 |  |  | 9000 | 82% | 1.93 | Both | 190 | 0.76 | HRCU-A-CB-O | Both
207642985 | Mini/Multi Split | Ameristar | M4THS2312A11N** |  | Mini-Splits(Non-Ducted) | M4MHW2312A1N0** |  | 12000 |  |  | 23 | 9 | 12000 |  |  | 9200 | 77% | 1.93 | Both | 250 | 1 | HRCU-A-CB-O | No
207642986 | Mini/Multi Split | RUNTRU | M4THS2312A11N** |  | Mini-Splits(Non-Ducted) | M4MHW2312A1N0** |  | 12000 |  |  | 23 | 9 | 12000 |  |  | 9200 | 77% | 1.93 | Both | 250 | 1 | HRCU-A-CB-O | No
207641341 | Mini/Multi Split | SENVILLE | SENA/09HF/OQ |  | Mini-Splits(Non-Ducted) | SENA/09HF/ICZ |  | 9000 |  |  | 20.5 | 10.3 | 9800 |  |  | 10000 | 102% | 1.8 | Both | 187.5 | 0.75 | HRCU-A-CB-O | Both
207641342 | Mini/Multi Split | SENVILLE | SENA/12HF/OQ |  | Mini-Splits(Non-Ducted) | SENA/12HF/ICZ |  | 12000 |  |  | 22.3 | 10.2 | 12000 |  |  | 11300 | 94% | 1.89 | Both | 250 | 1 | HRCU-A-CB-O | Both
207641343 | Mini/Multi Split | SENVILLE | SENA/18HF/OQ |  | Mini-Splits(Non-Ducted) | SENA/18HF/ICZ |  | 16000 |  |  | 20 | 9.5 | 17000 |  |  | 16000 | 94% | 1.75 | Both | 332.5 | 1.33 | HRCU-A-CB-O | Both
207641344 | Mini/Multi Split | SENVILLE | SENA/24HF/OQ |  | Mini-Splits(Non-Ducted) | SENA/24HF/ICQ |  | 24000 |  |  | 20.5 | 11.5 | 25000 |  |  | 25800 | 103% | 2 | Both | 500 | 2 | HRCU-A-CB-O | N/A
207641345 | Mini/Multi Split | SENVILLE | SENA/09HF/OQ |  | Mini-Splits(Ducted) | SENA/09HF/ID |  | 9000 |  |  | 20.2 | 12 | 10000 |  |  | 10800 | 108% | 1.9 | Both | 187.5 | 0.75 | HRCU-A-CB | Both
207641346 | Mini/Multi Split | SENVILLE | SENA/12HF/OQ |  | Mini-Splits(Ducted) | SENA/12HF/ID |  | 12000 |  |  | 19.5 | 10 | 12500 |  |  | 12100 | 97% | 1.96 | Both | 250 | 1 | HRCU-A-CB | Both
207641347 | Mini/Multi Split | SENVILLE | SENA/18HF/OQ |  | Mini-Splits(Ducted) | SENA/18HF/ID |  | 17000 |  |  | 18 | 9.5 | 19000 |  |  | 17700 | 93% | 1.85 | Both | 355 | 1.42 | HRCU-A-CB | Both
207641348 | Mini/Multi Split | SENVILLE | SENA/24HF/OQ |  | Mini-Splits(Ducted) | SENA/24HF/ID |  | 24000 |  |  | 19.2 | 10.5 | 25000 |  |  | 27000 | 108% | 2 | Both | 500 | 2 | HRCU-A-CB | Both
207641349 | Mini/Multi Split | SENVILLE | SENA/12HF/OQ |  | Mini-Splits(Non-Ducted) | SENA/12HF/IFQ |  | 12000 |  |  | 23.6 | 10 | 12000 |  |  | 12000 | 100% | 1.89 | Both | 250 | 1 | HRCU-A-CB-O | Both
207641350 | Mini/Multi Split | SENVILLE | SENA/18HF/OQ |  | Mini-Splits(Non-Ducted) | SENA/18HF/IF |  | 17000 |  |  | 20.5 | 9.8 | 18000 |  |  | 16800 | 93% | 1.86 | Both | 355 | 1.42 | HRCU-A-CB-O | Both
207641351 | Mini/Multi Split | SENVILLE | SENA/24HF/OQ |  | Mini-Splits(Non-Ducted) | SENA/24HF/IF |  | 24000 |  |  | 20.5 | 11 | 25000 |  |  | 25000 | 100% | 2.1 | Both | 500 | 2 | HRCU-A-CB-O | Both
207641267 | Mini/Multi Split | HISENSE | AUW-24U3SA |  | Mini-Splits(Non-Ducted) | AST-24UW3SDBTV01 |  | 23400 |  |  | 20.5 | 9.3 | 25800 |  |  | 18500 | 72% | 1.92 | Both | 487.5 | 1.95 | HRCU-A-CB-O | Both
207641268 | Mini/Multi Split | HISENSE | AUW-09U3SS |  | Mini-Splits(Non-Ducted) | AST-09UW3SVETV01 |  | 9000 |  |  | 20 | 9.3 | 9200 |  |  | 7800 | 85% | 2.26 | Both | 187.5 | 0.75 | HRCU-A-CB-O | Both
207641269 | Mini/Multi Split | HISENSE | AUW-12U3SS |  | Mini-Splits(Non-Ducted) | AST-12UW3SXETV01 |  | 12000 |  |  | 21.5 | 9 | 12000 |  |  | 8500 | 71% | 1.88 | Both | 250 | 1 | HRCU-A-CB-O | Both
207629149 | Mini/Multi Split | TRANE | 4TXK2512A10N0** |  | Mini-Splits(Non-Ducted) | 4MXW2512A10N0** |  | 12000 |  |  | 25 | 9 | 12000 |  |  | 9200 | 77% | 1.93 | Both | 250 | 1 | HRCU-A-CB-O | No
207629150 | Mini/Multi Split | AMERICAN STANDARD | 4TXK2512A10N0** |  | Mini-Splits(Non-Ducted) | 4MXW2512A10N0** |  | 12000 |  |  | 25 | 9 | 12000 |  |  | 9200 | 77% | 1.93 | Both | 250 | 1 | HRCU-A-CB-O | No
207629151 | Mini/Multi Split | TRANE | 4TXK2524A10N0** |  | Mini-Splits(Non-Ducted) | 4MXW2524A10N0** |  | 22000 |  |  | 24 | 9.5 | 24000 |  |  | 20000 | 83% | 1.8 | Both | 457.5 | 1.83 | HRCU-A-CB-O | Yes
207629152 | Mini/Multi Split | AMERICAN STANDARD | 4TXK2524A10N0** |  | Mini-Splits(Non-Ducted) | 4MXW2524A10N0** |  | 22000 |  |  | 24 | 9.5 | 24000 |  |  | 20000 | 83% | 1.8 | Both | 457.5 | 1.83 | HRCU-A-CB-O | Yes
207629153 | Mini/Multi Split | LBG Products | LBHB09DYWO |  | Mini-Splits(Non-Ducted) | LBHB09DYWI |  | 9000 |  |  | 29 | 22 | 12000 |  |  | 13500 | 113% | 1.86 | Both | 187.5 | 0.75 | HRCU-A-CB-O | Both
207629154 | Mini/Multi Split | LBG Products | LBHB12DYWO |  | Mini-Splits(Non-Ducted) | LBHB12DYWI |  | 12000 |  |  | 27.5 | 14.5 | 12000 |  |  | 13500 | 113% | 1.86 | Both | 250 | 1 | HRCU-A-CB-O | Both
207629155 | Mini/Multi Split | LBG Products | LBHB18DYWO |  | Mini-Splits(Non-Ducted) | LBHB18DYWI |  | 24000 |  |  | 21.5 | 11.4 | 29000 |  |  | 25000 | 86% | 2.21 | Both | 500 | 2 | HRCU-A-CB-O | Both
207615701 | Mini/Multi Split | Impecca | ISAS-0921 |  | Mini-Splits(Non-Ducted) | ISAS-IW90 |  | 9100 |  |  | 26.5 | 10 | 10000 |  |  | 9000 | 90% | 1.88 | Both | 190 | 0.76 | HRCU-A-CB-O | N/A
207615702 | Mini/Multi Split | Impecca | ISAS-2421 |  | Mini-Splits(Non-Ducted) | ISAS-IW244 |  | 22000 |  |  | 21.5 | 9.5 | 24000 |  |  | 24000 | 100% | 1.9 | Both | 457.5 | 1.83 | HRCU-A-CB-O | N/A
207591137 | Mini/Multi Split | MDV | MOX430-18HFN1-MU0W |  | Mini-Splits(Non-Ducted) | MSABE-18HRFN1-MW5W |  | 18000 |  |  | 23.7 | 10.3 | 18000 |  |  | 12600 | 70% | 2.39 | Both | 375 | 1.5 | HRCU-A-CB-O | Both
207591140 | Mini/Multi Split | MDV | MOX430-12HFN1-MZ60W |  | Mini-Splits(Non-Ducted) | MSOP1B-12HRFN1-MZ60W |  | 12000 |  |  | 27 | 12 | 12000 |  |  | 13700 | 114% | 1.85 | Both | 250 | 1 | HRCU-A-CB-O | Both
207591141 | Mini/Multi Split | MDV | MOX430-09HFN1-MZG5W |  | Mini-Splits(Non-Ducted) | MSOP1B-09HRFN1-MZG5W |  | 9000 |  |  | 28.5 | 18 | 12000 |  |  | 13700 | 114% | 1.85 | Both | 187.5 | 0.75 | HRCU-A-CB-O | Both
207591142 | Mini/Multi Split | MDV | MOX430-12HFN1-MZ60W |  | Mini-Splits(Non-Ducted) | MSEPC-12HRFN1-MZ40W |  | 12000 |  |  | 27.5 | 14.5 | 12000 |  |  | 13500 | 113% | 1.86 | Both | 250 | 1 | HRCU-A-CB-O | Both
207591143 | Mini/Multi Split | MDV | MOX430-09HFN1-MZG5W |  | Mini-Splits(Non-Ducted) | MSEPC-09HRFN1-MZB5W |  | 9000 |  |  | 29 | 22 | 12000 |  |  | 13500 | 113% | 1.86 | Both | 187.5 | 0.75 | HRCU-A-CB-O | Both
207591144 | Mini/Multi Split | MDV | MOX230-09HFN1-MW5W |  | Mini-Splits(Non-Ducted) | MSABB-09HRFN1-MX0W |  | 9000 |  |  | 24 | 11.4 | 10000 |  |  | 7800 | 78% | 2.18 | Both | 187.5 | 0.75 | HRCU-A-CB-O | Both
207613860 | Mini/Multi Split | MDV | MOD30-18HFN1-MZ20W |  | Mini-Splits(Non-Ducted) | MSEPD-18HRFN1-MZ22W |  | 18000 |  |  | 26.3 | 15.5 | 20000 |  |  | 24000 | 120% | 2.89 | Both | 375 | 1.5 | HRCU-A-CB-O | Both
207613861 | Mini/Multi Split | MDV | MOX430-18HFN1-MU0W |  | Mini-Splits(Non-Ducted) | MSAG11D-18HRFN1-MT8W |  | 18000 |  |  | 24 | 10.5 | 18000 |  |  | 12800 | 71% | 2.44 | Both | 375 | 1.5 | HRCU-A-CB-O | Both
207614049 | Mini/Multi Split | MDV | MOX430-17HFN1-MT0W |  | Mini-Splits(Ducted) | MTIU-24HWFN1-M |  | 17500 |  |  | 18 | 10.5 | 19000 |  |  | 16000 | 84% | 2 | Both | 365 | 1.46 | HRCU-A-CB | Both
207614052 | Mini/Multi Split | KARDA | 3KARDA12SZO |  | Mini-Splits(Non-Ducted) | 1KARDA12UVW |  | 12000 |  |  | 23.6 | 9.5 | 12000 |  |  | 10000 | 83% | 1.8 | Both | 250 | 1 | HRCU-A-CB-O | Both
207614054 | Mini/Multi Split | PERFECTAIRE | 3PAMSHH09-SZO |  | Mini-Splits(Non-Ducted) | 3PAMSHH09-UVW |  | 9000 |  |  | 26.4 | 11.6 | 12000 |  |  | 11000 | 92% | 1.85 | Both | 187.5 | 0.75 | HRCU-A-CB-O | Both
207614055 | Mini/Multi Split | PERFECTAIRE | 3PAMSHH12-SZO |  | Mini-Splits(Non-Ducted) | 3PAMSHH12-UVW |  | 12000 |  |  | 23.1 | 10.5 | 12000 |  |  | 11000 | 92% | 1.88 | Both | 250 | 1 | HRCU-A-CB-O | Both
207614056 | Mini/Multi Split | PERFECTAIRE | 3PAMSHH24-SZO |  | Mini-Splits(Non-Ducted) | 3PAMSHH24-UVW |  | 23000 |  |  | 22.3 | 10.3 | 26000 |  |  | 23000 | 88% | 1.8 | Both | 480 | 1.92 | HRCU-A-CB-O | Both
207614949 | Mini/Multi Split | CARRIER | 38MPRBQ09AA3 |  | Mini-Splits(Non-Ducted) | 40MPHBQ09XA3 |  | 9000 |  |  | 28.5 | 18 | 12000 |  |  | 13700 | 114% | 1.85 | Both | 187.5 | 0.75 | HRCU-A-CB-O | Both
207614950 | Mini/Multi Split | CARRIER | 38MPRBQ12AA3 |  | Mini-Splits(Non-Ducted) | 40MPHBQ12XA3 |  | 12000 |  |  | 27 | 12 | 12000 |  |  | 13700 | 114% | 1.85 | Both | 250 | 1 | HRCU-A-CB-O | Both
207614951 | Mini/Multi Split | BRYANT | 38MPRBQ09AA3 |  | Mini-Splits(Non-Ducted) | 619PHBQ09XA3 |  | 9000 |  |  | 28.5 | 18 | 12000 |  |  | 13700 | 114% | 1.85 | Both | 187.5 | 0.75 | HRCU-A-CB-O | Both
207614952 | Mini/Multi Split | BRYANT | 38MPRBQ12AA3 |  | Mini-Splits(Non-Ducted) | 619PHBQ12XA3 |  | 12000 |  |  | 27 | 12 | 12000 |  |  | 13700 | 114% | 1.85 | Both | 250 | 1 | HRCU-A-CB-O | Both
207614953 | Mini/Multi Split | PAYNE | 38MPRBQ09AA3 |  | Mini-Splits(Non-Ducted) | DHMPHBQ09XA3 |  | 9000 |  |  | 28.5 | 18 | 12000 |  |  | 13700 | 114% | 1.85 | Both | 187.5 | 0.75 | HRCU-A-CB-O | Both
207614954 | Mini/Multi Split | PAYNE | 38MPRBQ12AA3 |  | Mini-Splits(Non-Ducted) | DHMPHBQ12XA3 |  | 12000 |  |  | 27 | 12 | 12000 |  |  | 13700 | 114% | 1.85 | Both | 250 | 1 | HRCU-A-CB-O | Both
207614955 | Mini/Multi Split | Weathermaker | 38MPRBQ09AA3 |  | Mini-Splits(Non-Ducted) | DHMPHBQ09XA3 |  | 9000 |  |  | 28.5 | 18 | 12000 |  |  | 13700 | 114% | 1.85 | Both | 187.5 | 0.75 | HRCU-A-CB-O | Both
207614956 | Mini/Multi Split | Weathermaker | 38MPRBQ12AA3 |  | Mini-Splits(Non-Ducted) | DHMPHBQ12XA3 |  | 12000 |  |  | 27 | 12 | 12000 |  |  | 13700 | 114% | 1.85 | Both | 250 | 1 | HRCU-A-CB-O | Both
207614957 | Mini/Multi Split | MIDEA | 38MPRBQ09AA3 |  | Mini-Splits(Non-Ducted) | DHMPHBQ09XA3 |  | 9000 |  |  | 28.5 | 18 | 12000 |  |  | 13700 | 114% | 1.85 | Both | 187.5 | 0.75 | HRCU-A-CB-O | Both
207614958 | Mini/Multi Split | MIDEA | 38MPRBQ12AA3 |  | Mini-Splits(Non-Ducted) | DHMPHBQ12XA3 |  | 12000 |  |  | 27 | 12 | 12000 |  |  | 13700 | 114% | 1.85 | Both | 250 | 1 | HRCU-A-CB-O | Both
207614959 | Mini/Multi Split | ARCOAIRE | DLCPRBH09AAK |  | Mini-Splits(Non-Ducted) | DLFPHBH09XAK |  | 9000 |  |  | 27 | 17.5 | 12000 |  |  | 13700 | 114% | 1.85 | Both | 187.5 | 0.75 | HRCU-A-CB-O | Both
207614960 | Mini/Multi Split | ARCOAIRE | DLCPRBH12AAK |  | Mini-Splits(Non-Ducted) | DLFPHBH12XAK |  | 12000 |  |  | 25.3 | 11.7 | 12000 |  |  | 13700 | 114% | 1.85 | Both | 250 | 1 | HRCU-A-CB-O | Both
207614961 | Mini/Multi Split | COMFORTMAKER | DLCPRBH09AAK |  | Mini-Splits(Non-Ducted) | DLFPHBH09XAK |  | 9000 |  |  | 27 | 17.5 | 12000 |  |  | 13700 | 114% | 1.85 | Both | 187.5 | 0.75 | HRCU-A-CB-O | Both
207614962 | Mini/Multi Split | COMFORTMAKER | DLCPRBH12AAK |  | Mini-Splits(Non-Ducted) | DLFPHBH12XAK |  | 12000 |  |  | 25.3 | 11.7 | 12000 |  |  | 13700 | 114% | 1.85 | Both | 250 | 1 | HRCU-A-CB-O | Both
207614963 | Mini/Multi Split | DAY & NIGHT | DLCPRBH09AAK |  | Mini-Splits(Non-Ducted) | DLFPHBH09XAK |  | 9000 |  |  | 27 | 17.5 | 12000 |  |  | 13700 | 114% | 1.85 | Both | 187.5 | 0.75 | HRCU-A-CB-O | Both
207614964 | Mini/Multi Split | DAY & NIGHT | DLCPRBH12AAK |  | Mini-Splits(Non-Ducted) | DLFPHBH12XAK |  | 12000 |  |  | 25.3 | 11.7 | 12000 |  |  | 13700 | 114% | 1.85 | Both | 250 | 1 | HRCU-A-CB-O | Both
207614965 | Mini/Multi Split | HEIL | DLCPRBH09AAK |  | Mini-Splits(Non-Ducted) | DLFPHBH09XAK |  | 9000 |  |  | 27 | 17.5 | 12000 |  |  | 13700 | 114% | 1.85 | Both | 187.5 | 0.75 | HRCU-A-CB-O | Both
207614966 | Mini/Multi Split | HEIL | DLCPRBH12AAK |  | Mini-Splits(Non-Ducted) | DLFPHBH12XAK |  | 12000 |  |  | 25.3 | 11.7 | 12000 |  |  | 13700 | 114% | 1.85 | Both | 250 | 1 | HRCU-A-CB-O | Both
207614967 | Mini/Multi Split | KEEPRITE | DLCPRBH09AAK |  | Mini-Splits(Non-Ducted) | DLFPHBH09XAK |  | 9000 |  |  | 27 | 17.5 | 12000 |  |  | 13700 | 114% | 1.85 | Both | 187.5 | 0.75 | HRCU-A-CB-O | Both
207614968 | Mini/Multi Split | KEEPRITE | DLCPRBH12AAK |  | Mini-Splits(Non-Ducted) | DLFPHBH12XAK |  | 12000 |  |  | 25.3 | 11.7 | 12000 |  |  | 13700 | 114% | 1.85 | Both | 250 | 1 | HRCU-A-CB-O | Both
207614969 | Mini/Multi Split | KENMORE | DLCPRBH09AAK |  | Mini-Splits(Non-Ducted) | DLFPHBH09XAK |  | 9000 |  |  | 27 | 17.5 | 12000 |  |  | 13700 | 114% | 1.85 | Both | 187.5 | 0.75 | HRCU-A-CB-O | Both
207614970 | Mini/Multi Split | KENMORE | DLCPRBH12AAK |  | Mini-Splits(Non-Ducted) | DLFPHBH12XAK |  | 12000 |  |  | 25.3 | 11.7 | 12000 |  |  | 13700 | 114% | 1.85 | Both | 250 | 1 | HRCU-A-CB-O | Both
207614971 | Mini/Multi Split | MIDEA | DLCPRBH09AAK |  | Mini-Splits(Non-Ducted) | DLFPHBH09XAK |  | 9000 |  |  | 27 | 17.5 | 12000 |  |  | 13700 | 114% | 1.85 | Both | 187.5 | 0.75 | HRCU-A-CB-O | Both
207614972 | Mini/Multi Split | MIDEA | DLCPRBH12AAK |  | Mini-Splits(Non-Ducted) | DLFPHBH12XAK |  | 12000 |  |  | 25.3 | 11.7 | 12000 |  |  | 13700 | 114% | 1.85 | Both | 250 | 1 | HRCU-A-CB-O | Both
207614973 | Mini/Multi Split | TEMPSTAR | DLCPRBH09AAK |  | Mini-Splits(Non-Ducted) | DLFPHBH09XAK |  | 9000 |  |  | 27 | 17.5 | 12000 |  |  | 13700 | 114% | 1.85 | Both | 187.5 | 0.75 | HRCU-A-CB-O | Both
207614974 | Mini/Multi Split | TEMPSTAR | DLCPRBH12AAK |  | Mini-Splits(Non-Ducted) | DLFPHBH12XAK |  | 12000 |  |  | 25.3 | 11.7 | 12000 |  |  | 13700 | 114% | 1.85 | Both | 250 | 1 | HRCU-A-CB-O | Both
207614975 | Mini/Multi Split | SMART COMFORT | DLCPRBH09AAK |  | Mini-Splits(Non-Ducted) | DLFPHBH09XAK |  | 9000 |  |  | 27 | 17.5 | 12000 |  |  | 13700 | 114% | 1.85 | Both | 187.5 | 0.75 | HRCU-A-CB-O | Both
207614976 | Mini/Multi Split | SMART COMFORT | DLCPRBH12AAK |  | Mini-Splits(Non-Ducted) | DLFPHBH12XAK |  | 12000 |  |  | 25.3 | 11.7 | 12000 |  |  | 13700 | 114% | 1.85 | Both | 250 | 1 | HRCU-A-CB-O | Both
207614977 | Mini/Multi Split | AIRQUEST | DLCPRBH09AAK |  | Mini-Splits(Non-Ducted) | DLFPHBH09XAK |  | 9000 |  |  | 27 | 17.5 | 12000 |  |  | 13700 | 114% | 1.85 | Both | 187.5 | 0.75 | HRCU-A-CB-O | Both
207614978 | Mini/Multi Split | AIRQUEST | DLCPRBH12AAK |  | Mini-Splits(Non-Ducted) | DLFPHBH12XAK |  | 12000 |  |  | 25.3 | 11.7 | 12000 |  |  | 13700 | 114% | 1.85 | Both | 250 | 1 | HRCU-A-CB-O | Both
207615688 | Mini/Multi Split | FUJITSU | AOUH09LMAS1 |  | Mini-Splits(Non-Ducted) | ASUH09LMAS |  | 9000 |  |  | 26.5 | 12.6 | 12000 |  |  | 10100 | 84% | 2.36 | Both | 187.5 | 0.75 | HRCU-A-CB-O | Both
207615689 | Mini/Multi Split | FUJITSU | AOUH12LMAS1 |  | Mini-Splits(Non-Ducted) | ASUH12LMAS |  | 12000 |  |  | 23 | 11.1 | 14500 |  |  | 10300 | 71% | 2.36 | Both | 250 | 1 | HRCU-A-CB-O | No
207526945 | Mini/Multi Split | NOVAIR | LEA12SZ25SK-O |  | Mini-Splits(Non-Ducted) | LEA12UUSK-I |  | 12000 |  |  | 23.1 | 10.8 | 12000 |  |  | 8400 | 70% | 2.41 | Both | 250 | 1 | HRCU-A-CB-O | Both
207526946 | Mini/Multi Split | NOVAIR | LEA09SZ25SK-O |  | Mini-Splits(Non-Ducted) | LEA09UUSK-I |  | 9000 |  |  | 24 | 11.6 | 10000 |  |  | 7500 | 75% | 2.25 | Both | 187.5 | 0.75 | HRCU-A-CB-O | Both
207526947 | Mini/Multi Split | NOVAIR | LEA09SZ35SK-O |  | Mini-Splits(Non-Ducted) | LEA09UUSK-I |  | 9000 |  |  | 26.4 | 11.6 | 12000 |  |  | 11000 | 92% | 1.85 | Both | 187.5 | 0.75 | HRCU-A-CB-O | Both
207526948 | Mini/Multi Split | NOVAIR | LEA18SZ35SK-O |  | Mini-Splits(Non-Ducted) | LEA18UUSK-I |  | 18000 |  |  | 22 | 10.6 | 18000 |  |  | 17200 | 96% | 1.89 | Both | 375 | 1.5 | HRCU-A-CB-O | Both
207526949 | Mini/Multi Split | NOVAIR | LEA09SZ15SK-O |  | Mini-Splits(Non-Ducted) | LEA0915SK-I |  | 9000 |  |  | 21.5 | 9.1 | 10000 |  |  | 7000 | 70% | 2.16 | Both | 187.5 | 0.75 | HRCU-A-CB-O | Both
207526951 | Mini/Multi Split | NOVAIR | LEA18SZ25SK-O |  | Mini-Splits(Non-Ducted) | LEA18UUSK-I |  | 18000 |  |  | 24 | 10.5 | 18000 |  |  | 12800 | 71% | 2.44 | Both | 375 | 1.5 | HRCU-A-CB-O | Both
207539337 | Mini/Multi Split | NOVAIR | LEA12SZ35SK-O |  | Mini-Splits(Non-Ducted) | LEA12UUSK-I |  | 12000 |  |  | 23.1 | 10.5 | 12000 |  |  | 11000 | 92% | 1.88 | Both | 250 | 1 | HRCU-A-CB-O | Both
207571385 | Mini/Multi Split | BLUERIDGE | BMY48UC |  | Mini-Splits(Non-Ducted) | BM48MFCC |  | 48000 |  |  | 18.9 | 10 | 50000 |  |  | 35000 | 70% | 1.85 | Both | 1000 | 4 | HRCU-A-CB-O | Yes
207571386 | Mini/Multi Split | BLUERIDGE | BMY9HH28C |  | Mini-Splits(Non-Ducted) | BM09MCC |  | 9000 |  |  | 20.5 | 10.3 | 9800 |  |  | 10000 | 102% | 1.8 | Both | 187.5 | 0.75 | HRCU-A-CB-O | Both
207571387 | Mini/Multi Split | BLUERIDGE | BMY12HH26C |  | Mini-Splits(Ducted) | BM12MCD |  | 12000 |  |  | 19.5 | 10 | 12500 |  |  | 12100 | 97% | 1.96 | Both | 250 | 1 | HRCU-A-CB | Both
207571388 | Mini/Multi Split | BLUERIDGE | BMY12HH26C |  | Mini-Splits(Non-Ducted) | BM12MCC |  | 12000 |  |  | 22.3 | 10.2 | 12000 |  |  | 11300 | 94% | 1.89 | Both | 250 | 1 | HRCU-A-CB-O | Both
207571389 | Mini/Multi Split | BLUERIDGE | BMY12HH26C |  | Mini-Splits(Non-Ducted) | BM12M22CNS |  | 12000 |  |  | 23.6 | 10 | 12000 |  |  | 12000 | 100% | 1.89 | Both | 250 | 1 | HRCU-A-CB-O | Both
207571390 | Mini/Multi Split | BLUERIDGE | BMY18HH22C |  | Mini-Splits(Ducted) | BM18MCD |  | 17000 |  |  | 18 | 9.5 | 19000 |  |  | 17700 | 93% | 1.85 | Both | 355 | 1.42 | HRCU-A-CB | Both
207571391 | Mini/Multi Split | BLUERIDGE | BMY18HH22C |  | Mini-Splits(Non-Ducted) | BM18MCC |  | 16000 |  |  | 20 | 9.5 | 17000 |  |  | 16000 | 94% | 1.75 | Both | 332.5 | 1.33 | HRCU-A-CB-O | Both
207571392 | Mini/Multi Split | BLUERIDGE | BMY18HH22C |  | Mini-Splits(Non-Ducted) | BM18MFCC |  | 17000 |  |  | 20.5 | 9.8 | 18000 |  |  | 16800 | 93% | 1.86 | Both | 355 | 1.42 | HRCU-A-CB-O | Both
207571393 | Mini/Multi Split | BLUERIDGE | BMY24HH22C |  | Mini-Splits(Ducted) | BM24MCD |  | 24000 |  |  | 19.2 | 10.5 | 25000 |  |  | 27000 | 108% | 2 | Both | 500 | 2 | HRCU-A-CB | Both
207571394 | Mini/Multi Split | BLUERIDGE | BMY24HH22C |  | Mini-Splits(Non-Ducted) | BM24MFCC |  | 24000 |  |  | 20.5 | 11 | 25000 |  |  | 25000 | 100% | 2.1 | Both | 500 | 2 | HRCU-A-CB-O | Both
207583104 | Mini/Multi Split | DIRECT AIR | DIRH-09HP23-DKO-115 |  | Mini-Splits(Non-Ducted) | DIRH-09HP23-DKI-115 |  | 9000 |  |  | 18.5 | 9 | 9000 |  |  | 6300 | 70% | 1.8 | Both | 187.5 | 0.75 | HRCU-A-CB-O | Both
207583105 | Mini/Multi Split | DIRECT AIR | DIRH-12HP23-DKO-115 |  | Mini-Splits(Non-Ducted) | DIRH-12HP23-DKI-115 |  | 12000 |  |  | 21.7 | 9.5 | 12000 |  |  | 8400 | 70% | 1.75 | Both | 250 | 1 | HRCU-A-CB-O | N/A
207583106 | Mini/Multi Split | DIRECT AIR | DIRH-09HP23-DKO |  | Mini-Splits(Non-Ducted) | DIRH-09HP23-DKI |  | 9000 |  |  | 22 | 9 | 9000 |  |  | 6300 | 70% | 1.8 | Both | 187.5 | 0.75 | HRCU-A-CB-O | Both
207583107 | Mini/Multi Split | DIRECT AIR | DIRH-12HP23-DKO |  | Mini-Splits(Non-Ducted) | DIRH-12HP23-DKI |  | 12000 |  |  | 21 | 9.5 | 12000 |  |  | 8400 | 70% | 1.75 | Both | 250 | 1 | HRCU-A-CB-O | N/A
207583108 | Mini/Multi Split | DIRECT AIR | DIRH-18HP23-DKO |  | Mini-Splits(Non-Ducted) | DIRH-18HP23-DKI |  | 18000 |  |  | 22.5 | 8.6 | 17000 |  |  | 11900 | 70% | 1.8 | Both | 375 | 1.5 | HRCU-A-CB-O | Both
207583109 | Mini/Multi Split | DIRECT AIR | DIRH-24HP23-DKO |  | Mini-Splits(Non-Ducted) | DIRH-24HP23-DKI |  | 23000 |  |  | 20.5 | 8.6 | 23000 |  |  | 18000 | 78% | 1.75 | Both | 480 | 1.92 | HRCU-A-CB-O | Both
207590030 | Mini/Multi Split | RUUD | ROSH24VGSN |  | Mini-Splits(Ducted) | RIDH24AXCJ |  | 24000 |  |  | 16 | 9.5 | 27000 |  |  | 22200 | 82% | 1.94 | Both | 500 | 2 | HRCU-A-CB | N/A
207590031 | Mini/Multi Split | RHEEM | ROSH30VGSN |  | Mini-Splits(Ducted) | RIDH30AXCJ |  | 30000 |  |  | 15.6 | 9.1 | 32000 |  |  | 26000 | 81% | 2.18 | Both | 625 | 2.5 | HRCU-A-CB | N/A
207590032 | Mini/Multi Split | RUUD | ROSH30VGSN |  | Mini-Splits(Ducted) | RIDH30AXCJ |  | 30000 |  |  | 15.6 | 9.1 | 32000 |  |  | 26000 | 81% | 2.18 | Both | 625 | 2.5 | HRCU-A-CB | N/A
207590033 | Mini/Multi Split | RHEEM | ROSH36VGSN |  | Mini-Splits(Ducted) | RIDH36AXCJ |  | 36000 |  |  | 16 | 8.9 | 36000 |  |  | 26600 | 74% | 1.94 | Both | 750 | 3 | HRCU-A-CB | N/A
207590034 | Mini/Multi Split | RUUD | ROSH36VGSN |  | Mini-Splits(Ducted) | RIDH36AXCJ |  | 36000 |  |  | 16 | 8.9 | 36000 |  |  | 26600 | 74% | 1.94 | Both | 750 | 3 | HRCU-A-CB | N/A
207590035 | Mini/Multi Split | RHEEM | ROSH42VGSN |  | Mini-Splits(Ducted) | RIDH42AXCJ |  | 42000 |  |  | 17.3 | 9.8 | 47000 |  |  | 35200 | 75% | 2.28 | Both | 875 | 3.5 | HRCU-A-CB | N/A
207590036 | Mini/Multi Split | RUUD | ROSH42VGSN |  | Mini-Splits(Ducted) | RIDH42AXCJ |  | 42000 |  |  | 17.3 | 9.8 | 47000 |  |  | 35200 | 75% | 2.28 | Both | 875 | 3.5 | HRCU-A-CB | N/A
207590836 | Mini/Multi Split | FUJITSU | AOUH30LPAS1 |  | Mini-Splits(Non-Ducted) | ASUH30LPAS |  | 30000 |  |  | 18 | 9.8 | 30000 |  |  | 24000 | 80% | 1.8 | Both | 625 | 2.5 | HRCU-A-CB-O | N/A
207590837 | Mini/Multi Split | FUJITSU | AOUH36LPAS1 |  | Mini-Splits(Non-Ducted) | ASUH36LPAS |  | 33000 |  |  | 18 | 9.6 | 34000 |  |  | 25200 | 74% | 1.8 | Both | 687.5 | 2.75 | HRCU-A-CB-O | N/A
207348499 | Mini/Multi Split | LG | LAU090HSV5 |  | Mini-Splits(Non-Ducted) | LAN090HSV5 |  | 9000 |  |  | 23.2 | 10.2 | 10900 |  |  | 7700 | 71% | 1.8 | Both | 187.5 | 0.75 | HRCU-A-CB-O | Both
207348501 | Mini/Multi Split | LG | LGU121HSV5 |  | Mini-Splits(Non-Ducted) | LGN121HSV5 |  | 12000 |  |  | 22 | 10 | 13600 |  |  | 9600 | 71% | 1.8 | Both | 250 | 1 | HRCU-A-CB-O | Both
207348503 | Mini/Multi Split | LG | LSU181HSV5 |  | Mini-Splits(Non-Ducted) | LSN181HSV5 |  | 18000 |  |  | 22 | 9.5 | 21600 |  |  | 15200 | 70% | 1.8 | Both | 375 | 1.5 | HRCU-A-CB-O | Both
207348504 | Mini/Multi Split | LG | LGU181HSV5 |  | Mini-Splits(Non-Ducted) | LGN181HSV5 |  | 18000 |  |  | 22 | 9.5 | 21600 |  |  | 15200 | 70% | 1.8 | Both | 375 | 1.5 | HRCU-A-CB-O | No
207252574 | Mini/Multi Split | MITS AIR | MOX430U-24HFN1-MR0 |  | Mini-Splits(Ducted) | MVC-24HWFN1-M |  | 24000 |  |  | 17 | 9.2 | 26000 |  |  | 19400 | 75% | 2.1 | Both | 500 | 2 | HRCU-A-CB | N/A
207318103 | Mini/Multi Split | GREE | GWH09AGC-D3DNA1B/O |  | Mini-Splits(Non-Ducted) | GWH09QC-D3DN***/I |  | 9100 |  |  | 25 | 9.5 | 11000 |  |  | 9000 | 82% | 1.8 | Both | 190 | 0.76 | HRCU-A-CB-O | Both
207318105 | Mini/Multi Split | GREE | GWH09AGC-A3DNA1A/O |  | Mini-Splits(Non-Ducted) | GWH09AFC-A3DN**A/I |  | 9100 |  |  | 26.5 | 10 | 10000 |  |  | 9000 | 90% | 1.88 | Both | 190 | 0.76 | HRCU-A-CB-O | Both
207318106 | Mini/Multi Split | GREE | GWH12AGC-D3DNA1A/O |  | Mini-Splits(Non-Ducted) | GWH12AFC-D3DN***/I |  | 12000 |  |  | 25 | 9 | 12000 |  |  | 9200 | 77% | 1.93 | Both | 250 | 1 | HRCU-A-CB-O | No
207318107 | Mini/Multi Split | GREE | GWH12AGC-A3DNA1A/O |  | Mini-Splits(Non-Ducted) | GWH12ACC-A3DN***/I |  | 12100 |  |  | 25 | 9 | 12100 |  |  | 9000 | 74% | 1.84 | Both | 252.5 | 1.01 | HRCU-A-CB-O | No
207334301 | Mini/Multi Split | FUJITSU | AOUH12LUAS1 |  | Mini-Splits(Ducted) | ARUH12LUAS |  | 12000 |  |  | 19.1 | 10.5 | 16000 |  |  | 15500 | 97% | 2.02 | Both | 250 | 1 | HRCU-A-CB | Both
207334310 | Mini/Multi Split | AIRDACH | ACSH2419VM1XD |  | Mini-Splits(Ducted) | AIDH2400VM1XD |  | 24000 |  |  | 17 | 9.2 | 26000 |  |  | 19400 | 75% | 2.1 | Both | 500 | 2 | HRCU-A-CB | N/A
207337194 | Mini/Multi Split | WESTINGHOUSE | WHZ09SZA21S |  | Mini-Splits(Non-Ducted) | WHZ09WMA21S |  | 9000 |  |  | 27.5 | 10.5 | 10000 |  |  | 7000 | 70% | 2.1 | Both | 187.5 | 0.75 | HRCU-A-CB-O | N/A
207337195 | Mini/Multi Split | WESTINGHOUSE | WHZ12SZA21S |  | Mini-Splits(Non-Ducted) | WHZ12WMA21S |  | 12000 |  |  | 23.5 | 9.8 | 12000 |  |  | 8400 | 70% | 1.75 | Both | 250 | 1 | HRCU-A-CB-O | Both
207338159 | Mini/Multi Split | PERFECTAIRE | 3PAMSHH18-SZO-20.5 |  | Mini-Splits(Non-Ducted) | 2PAMSHH18-SZW-20 |  | 17000 |  |  | 19.4 | 10 | 18000 |  |  | 16400 | 91% | 1.9 | Both | 355 | 1.42 | HRCU-A-CB-O | No
207338209 | Mini/Multi Split | MDV | MOE30U-48HFN1-MP0(GA) |  | Mini-Splits(Non-Ducted) | MUE-48HRFN1-M(C) |  | 48000 |  |  | 18.9 | 10 | 50000 |  |  | 35000 | 70% | 1.85 | Both | 1000 | 4 | HRCU-A-CB-O | Yes
207338212 | Mini/Multi Split | MDV | MOE30U-36HFN1-M(GA) |  | Mini-Splits(Non-Ducted) | MUE-36HRFN1-M(C) |  | 36000 |  |  | 17.6 | 10 | 39000 |  |  | 36600 | 94% | 1.75 | Both | 750 | 3 | HRCU-A-CB-O | Yes
207338213 | Mini/Multi Split | MDV | MOE30U-36HFN1-M(GA) |  | Mini-Splits(Non-Ducted) | MCD1-36HRFN1-M(GA) |  | 36000 |  |  | 19.4 | 10.5 | 40000 |  |  | 40000 | 100% | 1.85 | Both | 750 | 3 | HRCU-A-CB-O | Yes
207338214 | Mini/Multi Split | MDV | MOE30U-36HFN1-M(GA) |  | Mini-Splits(Ducted) | MTI-36HWFN1-M |  | 36000 |  |  | 16.5 | 11 | 42000 |  |  | 36000 | 86% | 1.98 | Both | 750 | 3 | HRCU-A-CB | Yes
207338215 | Mini/Multi Split | MDV | MOE30U-48HFN1-M-[X](GA) |  | Mini-Splits(Non-Ducted) | MUE-48HRFN1-M(C) |  | 48000 |  |  | 17 | 9.8 | 51000 |  |  | 49000 | 96% | 1.8 | Both | 1000 | 4 | HRCU-A-CB-O | Yes
207338216 | Mini/Multi Split | MDV | MOE30U-48HFN1-M-[X](GA) |  | Mini-Splits(Non-Ducted) | MCD1-48HRFN1-M(GA) |  | 48000 |  |  | 16.8 | 10.7 | 53000 |  |  | 48000 | 91% | 1.98 | Both | 1000 | 4 | HRCU-A-CB-O | Yes
207338218 | Mini/Multi Split | MDV | MOD33-24HFN1-MT0W |  | Mini-Splits(Non-Ducted) | MCD1-24HRFN1-MT0W(GA) |  | 24000 |  |  | 21.5 | 9.7 | 25000 |  |  | 18500 | 74% | 2.2 | Both | 500 | 2 | HRCU-A-CB-O | Both
207338219 | Mini/Multi Split | MDV | MOD30-24HFN1-MU0W |  | Mini-Splits(Non-Ducted) | MCD1-24HRFN1-MT0W(GA) |  | 24000 |  |  | 20.5 | 11.5 | 25000 |  |  | 25800 | 103% | 2 | Both | 500 | 2 | HRCU-A-CB-O | Both
207339161 | Mini/Multi Split | MRCOOL | O-HH-09-HP-C-230A |  | Mini-Splits(Non-Ducted) | O-09-HP-WMAH-230B |  | 9000 |  |  | 28.1 | 11.5 | 12000 |  |  | 10600 | 88% | 2 | Both | 187.5 | 0.75 | HRCU-A-CB-O | Both
207339162 | Mini/Multi Split | MRCOOL | O-HH-12-HP-C-230A |  | Mini-Splits(Non-Ducted) | O-12-HP-WMAH-230B |  | 12000 |  |  | 25.5 | 10.4 | 12000 |  |  | 12000 | 100% | 1.8 | Both | 250 | 1 | HRCU-A-CB-O | Both
207339163 | Mini/Multi Split | MRCOOL | O-HH-18-HP-C-230A |  | Mini-Splits(Non-Ducted) | O-18-HP-WMAH-230B |  | 18000 |  |  | 21.5 | 11.3 | 18000 |  |  | 18000 | 100% | 1.8 | Both | 375 | 1.5 | HRCU-A-CB-O | Both
207339164 | Mini/Multi Split | MRCOOL | O-HH-24-HP-C-230A |  | Mini-Splits(Non-Ducted) | O-24-HP-WMAH-230B |  | 24000 |  |  | 21.5 | 11.4 | 29000 |  |  | 25000 | 86% | 2.21 | Both | 500 | 2 | HRCU-A-CB-O | Both
207339165 | Mini/Multi Split | AURORA | AU-A09HR-1B-O |  | Mini-Splits(Non-Ducted) | AU-A09HR-1B-I |  | 9000 |  |  | 21.5 | 9.1 | 10000 |  |  | 7000 | 70% | 2.16 | Both | 187.5 | 0.75 | HRCU-A-CB-O | N/A
207339167 | Mini/Multi Split | AURORA | AU-A09HR-2B-O |  | Mini-Splits(Non-Ducted) | AU-A09HR-2B-I |  | 9000 |  |  | 21.7 | 9.4 | 10000 |  |  | 7000 | 70% | 2 | Both | 187.5 | 0.75 | HRCU-A-CB-O | N/A
207339173 | Mini/Multi Split | BLUERIDGE | BMY922C |  | Mini-Splits(Non-Ducted) | BMY922WM |  | 9000 |  |  | 21.7 | 9.4 | 10000 |  |  | 7000 | 70% | 2 | Both | 187.5 | 0.75 | HRCU-A-CB-O | Both
207339183 | Mini/Multi Split | BLUERIDGE | BMY9HH28C |  | Mini-Splits(Non-Ducted) | BMY9HH28WM |  | 9000 |  |  | 28.1 | 11.5 | 12000 |  |  | 10600 | 88% | 2 | Both | 187.5 | 0.75 | HRCU-A-CB-O | Both
207339184 | Mini/Multi Split | BLUERIDGE | BMY12HH26C |  | Mini-Splits(Non-Ducted) | BMY12HH26WM |  | 12000 |  |  | 25.5 | 10.4 | 12000 |  |  | 12000 | 100% | 1.8 | Both | 250 | 1 | HRCU-A-CB-O | Both
207339185 | Mini/Multi Split | BLUERIDGE | BMY18HH22C |  | Mini-Splits(Non-Ducted) | BMY18HH22WM |  | 18000 |  |  | 21.5 | 11.3 | 18000 |  |  | 18000 | 100% | 1.8 | Both | 375 | 1.5 | HRCU-A-CB-O | Both
207339186 | Mini/Multi Split | BLUERIDGE | BMY24HH22C |  | Mini-Splits(Non-Ducted) | BMY24HH22WM |  | 24000 |  |  | 21.5 | 11.4 | 29000 |  |  | 25000 | 86% | 2.21 | Both | 500 | 2 | HRCU-A-CB-O | Both
207430429 | Mini/Multi Split | KARDA | 3KARDA09SZO |  | Mini-Splits(Non-Ducted) | 3KARDA09UVW |  | 9000 |  |  | 26.4 | 11.6 | 12000 |  |  | 11000 | 92% | 1.85 | Both | 187.5 | 0.75 | HRCU-A-CB-O | Both
207430430 | Mini/Multi Split | KARDA | 3KARDA18SZO |  | Mini-Splits(Non-Ducted) | 3KARDA18UVW |  | 18000 |  |  | 22 | 10.6 | 18000 |  |  | 17200 | 96% | 1.89 | Both | 375 | 1.5 | HRCU-A-CB-O | Both
207430431 | Mini/Multi Split | KARDA | 3KARDA24SZO |  | Mini-Splits(Non-Ducted) | 3KARDA24UVW |  | 23000 |  |  | 22.3 | 10.3 | 26000 |  |  | 23000 | 88% | 1.8 | Both | 480 | 1.92 | HRCU-A-CB-O | Both
207430432 | Mini/Multi Split | KARDA | 3KARDA12SZO |  | Mini-Splits(Non-Ducted) | 3KARDA12UVW |  | 12000 |  |  | 23.1 | 10.5 | 12000 |  |  | 11000 | 92% | 1.88 | Both | 250 | 1 | HRCU-A-CB-O | Both
207454671 | Mini/Multi Split | FUJITSU | AOUH09LEAS1 |  | Mini-Splits(Non-Ducted) | ASUH09LMAS |  | 9000 |  |  | 21.3 | 10 | 10900 |  |  | 8100 | 74% | 1.96 | Both | 187.5 | 0.75 | HRCU-A-CB-O | Both
207462345 | Mini/Multi Split | LG | LSU181HSV5 |  | Mini-Splits(Non-Ducted) | LAN181HSV5 |  | 18000 |  |  | 22 | 9.5 | 21600 |  |  | 15200 | 70% | 1.8 | Both | 375 | 1.5 | HRCU-A-CB-O | Both
207462387 | Mini/Multi Split | SAMSUNG | AC009BXADCH |  | Mini-Splits(Non-Ducted) | AC009BNNDCH |  | 9100 |  |  | 22 | 9.5 | 10000 |  |  | 11000 | 110% | 1.89 | Both | 190 | 0.76 | HRCU-A-CB-O | Both
207462388 | Mini/Multi Split | SAMSUNG | AC018BXADCH |  | Mini-Splits(Non-Ducted) | AC018BN4DCH |  | 18000 |  |  | 23.6 | 8.5 | 20000 |  |  | 26200 | 131% | 1.92 | Both | 375 | 1.5 | HRCU-A-CB-O | Both
207462389 | Mini/Multi Split | SAMSUNG | AC024BXADCH |  | Mini-Splits(Non-Ducted) | AC024BN4DCH |  | 24000 |  |  | 21 | 8.6 | 27000 |  |  | 28000 | 104% | 1.83 | Both | 500 | 2 | HRCU-A-CB-O | Both
207465435 | Mini/Multi Split | SAMSUNG | AC030BXADCH |  | Mini-Splits(Non-Ducted) | AC030BN4DCH |  | 30000 |  |  | 20.7 | 8.8 | 32000 |  |  | 29000 | 91% | 1.92 | Both | 625 | 2.5 | HRCU-A-CB-O | Yes
207465436 | Mini/Multi Split | SAMSUNG | AC048BXADCH |  | Mini-Splits(Non-Ducted) | AC048BN4DCH |  | 48000 |  |  | 17.8 | 8.6 | 54000 |  |  | 43500 | 81% | 1.98 | Both | 1000 | 4 | HRCU-A-CB-O | Yes
207465438 | Mini/Multi Split | SAMSUNG | AC009BXADCH |  | Mini-Splits(Ducted) | AC009BNHDCH |  | 9000 |  |  | 18.8 | 8.9 | 12000 |  |  | 9700 | 81% | 1.75 | Both | 187.5 | 0.75 | HRCU-A-CB | Both
207465446 | Mini/Multi Split | SAMSUNG | AC018BXADCH |  | Mini-Splits(Non-Ducted) | AC018BN6DCH |  | 18000 |  |  | 21.5 | 8.7 | 20000 |  |  | 24200 | 121% | 1.78 | Both | 375 | 1.5 | HRCU-A-CB-O | Both
207465454 | Mini/Multi Split | SAMSUNG | AC024BXADCH |  | Mini-Splits(Non-Ducted) | AC024BNADCH |  | 24000 |  |  | 19.5 | 8.5 | 27000 |  |  | 27000 | 100% | 1.75 | Both | 500 | 2 | HRCU-A-CB-O | Yes
207465458 | Mini/Multi Split | SAMSUNG | AC030BXADCH |  | Mini-Splits(Ducted) | AC030BNHDCH |  | 30000 |  |  | 18.2 | 8.4 | 32000 |  |  | 29000 | 91% | 1.93 | Both | 625 | 2.5 | HRCU-A-CB | Yes
207465462 | Mini/Multi Split | SAMSUNG | AC036BXADCH |  | Mini-Splits(Ducted) | AC036BNHDCH |  | 36000 |  |  | 19 | 8.4 | 40000 |  |  | 34000 | 85% | 2.08 | Both | 750 | 3 | HRCU-A-CB | Yes
207465463 | Mini/Multi Split | SAMSUNG | AC036BXADCH |  | Mini-Splits(Non-Ducted) | AC036BNTDCH |  | 36000 |  |  | 19.2 | 8.5 | 40000 |  |  | 29800 | 75% | 1.75 | Both | 750 | 3 | HRCU-A-CB-O | Yes
207465464 | Mini/Multi Split | SAMSUNG | AC036BXADCH |  | Mini-Splits(Ducted) | AC036BNZDCH |  | 36000 |  |  | 16.6 | 8.4 | 40000 |  |  | 33000 | 83% | 1.95 | Both | 750 | 3 | HRCU-A-CB | Yes
207465465 | Mini/Multi Split | SAMSUNG | AC042BXADCH |  | Mini-Splits(Non-Ducted) | AC042BN6DCH |  | 42000 |  |  | 18.9 | 8.7 | 47000 |  |  | 40500 | 86% | 1.81 | Both | 875 | 3.5 | HRCU-A-CB-O | Yes
207465466 | Mini/Multi Split | SAMSUNG | AC042BXADCH |  | Mini-Splits(Ducted) | AC042BNHDCH |  | 42000 |  |  | 18.1 | 8.4 | 47000 |  |  | 42500 | 90% | 1.84 | Both | 875 | 3.5 | HRCU-A-CB | Yes
207465467 | Mini/Multi Split | SAMSUNG | AC042BXADCH |  | Mini-Splits(Ducted) | AC042BNZDCH |  | 42000 |  |  | 17.5 | 8.4 | 47000 |  |  | 39500 | 84% | 1.75 | Both | 875 | 3.5 | HRCU-A-CB | Yes
207465468 | Mini/Multi Split | SAMSUNG | AC048BXADCH |  | Mini-Splits(Non-Ducted) | AC048BN6DCH |  | 48000 |  |  | 17.8 | 8.7 | 54000 |  |  | 41000 | 76% | 1.83 | Both | 1000 | 4 | HRCU-A-CB-O | Yes
207465469 | Mini/Multi Split | SAMSUNG | AC048BXADCH |  | Mini-Splits(Ducted) | AC048BNHDCH |  | 48000 |  |  | 16.8 | 8.1 | 54000 |  |  | 43000 | 80% | 1.86 | Both | 1000 | 4 | HRCU-A-CB | Yes
207465470 | Mini/Multi Split | SAMSUNG | AC048BXADCH |  | Mini-Splits(Ducted) | AC048BNZDCH |  | 48000 |  |  | 16.7 | 8.1 | 53000 |  |  | 41000 | 77% | 1.81 | Both | 1000 | 4 | HRCU-A-CB | Yes
207505679 | Mini/Multi Split | HISENSE | AUWR-36U3SA3 |  | Mini-Splits(Ducted) | AUH-36UX3SDH3 |  | 36000 |  |  | 18 | 9 | 35000 |  |  | 26000 | 74% | 2.05 | Both | 750 | 3 | HRCU-A-CB | N/A
207505680 | Mini/Multi Split | HISENSE | AUWR-48U3SP3 |  | Mini-Splits(Ducted) | AUH-48UX3SEH3 |  | 48000 |  |  | 17.5 | 8.5 | 47000 |  |  | 33000 | 70% | 1.9 | Both | 1000 | 4 | HRCU-A-CB | N/A
207505685 | Mini/Multi Split | HISENSE | AUWR-24U3SF3 |  | Mini-Splits(Ducted) | AUH-24UX3SDH3 |  | 24000 |  |  | 17 | 8.3 | 23000 |  |  | 16900 | 73% | 2.05 | Both | 500 | 2 | HRCU-A-CB | N/A
207506889 | Mini/Multi Split | WESTINGHOUSE | WHM24SZA21S |  | Mini-Splits(Ducted) | WHM24DMA21S |  | 24000 |  |  | 17 | 8.3 | 23000 |  |  | 16900 | 73% | 2.05 | Both | 500 | 2 | HRCU-A-CB | N/A
207506890 | Mini/Multi Split | WESTINGHOUSE | WHM36SZA21S |  | Mini-Splits(Ducted) | WHM36DMA21S |  | 36000 |  |  | 18 | 9 | 35000 |  |  | 26000 | 74% | 2.05 | Both | 750 | 3 | HRCU-A-CB | N/A
207506891 | Mini/Multi Split | WESTINGHOUSE | WHM48SZA21S |  | Mini-Splits(Ducted) | WHM48DMA21S |  | 48000 |  |  | 17.5 | 8.5 | 47000 |  |  | 33000 | 70% | 1.9 | Both | 1000 | 4 | HRCU-A-CB | N/A
207506894 | Mini/Multi Split | Olimpia Splendid | OS-CENIH18EI |  | Mini-Splits(Non-Ducted) | OS-SENIH18EI |  | 18000 |  |  | 24 | 10.5 | 18000 |  |  | 12800 | 71% | 2.44 | Both | 375 | 1.5 | HRCU-A-CB-O | N/A
207506899 | Mini/Multi Split | ECO-AIR | MOX430U-24HFN1-MR0 |  | Mini-Splits(Ducted) | MVC-24HWFN1-M |  | 24000 |  |  | 17 | 9.2 | 26000 |  |  | 19400 | 75% | 2.1 | Both | 500 | 2 | HRCU-A-CB | N/A
206907172 | Mini/Multi Split | Hitachi | RAC-SH09WHLAE |  | Mini-Splits(Non-Ducted) | RAS-SH09RHLAE |  | 9000 |  |  | 20.5 | 10.3 | 11000 |  |  | 8000 | 73% | 2.25 | Both | 187.5 | 0.75 | HRCU-A-CB-O | No
206907173 | Mini/Multi Split | Hitachi | RAC-SH12WHLAE |  | Mini-Splits(Non-Ducted) | RAS-SH12RHLAE |  | 12000 |  |  | 20 | 10.2 | 14000 |  |  | 10000 | 71% | 2.25 | Both | 250 | 1 | HRCU-A-CB-O | No
206913029 | Mini/Multi Split | GREE | GWH12AGC-D3DNA1A/O |  | Mini-Splits(Ducted) | GFH(12)DA-D3DN***/I |  | 12000 |  |  | 20 | 8.5 | 12000 |  |  | 8800 | 73% | 1.9 | Both | 250 | 1 | HRCU-A-CB | N/A
206913030 | Mini/Multi Split | GREE | GWH12AGC-D3DNA1A/O |  | Mini-Splits(Non-Ducted) | GKH(12)BB-D3DN***/I |  | 12000 |  |  | 24 | 8.5 | 12000 |  |  | 9200 | 77% | 1.9 | Both | 250 | 1 | HRCU-A-CB-O | N/A
206913031 | Mini/Multi Split | GREE | GWH12AGC-D3DNA1A/O |  | Mini-Splits(Non-Ducted) | GTH(12)CA-D3DN***/I |  | 12000 |  |  | 18.5 | 8.5 | 12000 |  |  | 10000 | 83% | 1.85 | Both | 250 | 1 | HRCU-A-CB-O | N/A
206913032 | Mini/Multi Split | GREE | GWH24AGE-D3DNA1A/O |  | Mini-Splits(Ducted) | GFH(24)DB-D3DN***/I |  | 22000 |  |  | 20 | 9 | 24000 |  |  | 19000 | 79% | 1.9 | Both | 457.5 | 1.83 | HRCU-A-CB | N/A
206913034 | Mini/Multi Split | GREE | GWH24AGE-D3DNA1A/O |  | Mini-Splits(Non-Ducted) | GTH(24)CB-D3DN***/I |  | 22000 |  |  | 20 | 9 | 24000 |  |  | 19000 | 79% | 1.8 | Both | 457.5 | 1.83 | HRCU-A-CB-O | N/A
206913037 | Mini/Multi Split | KERR | A-KMH18SU-1A |  | Mini-Splits(Non-Ducted) | B-KMH18SU-1 |  | 17000 |  |  | 19.4 | 10 | 18000 |  |  | 16400 | 91% | 1.9 | Both | 355 | 1.42 | HRCU-A-CB-O | No
206913038 | Mini/Multi Split | KERR | A-KMH24SU-1A |  | Mini-Splits(Non-Ducted) | B-KMH24SU-1 |  | 21600 |  |  | 18.9 | 10.4 | 23400 |  |  | 23400 | 100% | 1.89 | Both | 450 | 1.8 | HRCU-A-CB-O | Both
206913572 | Mini/Multi Split | KERR | A-KMH18SU-1 |  | Mini-Splits(Non-Ducted) | B-KMH18SU-1A |  | 17000 |  |  | 19.4 | 10 | 18000 |  |  | 16400 | 91% | 1.9 | Both | 355 | 1.42 | HRCU-A-CB-O | No
206913573 | Mini/Multi Split | KERR | A-KMH24SU-1 |  | Mini-Splits(Non-Ducted) | B-KMH24SU-1A |  | 21600 |  |  | 18.9 | 10.4 | 23400 |  |  | 23400 | 100% | 1.89 | Both | 450 | 1.8 | HRCU-A-CB-O | Both
206913622 | Mini/Multi Split | Hessaire | H12E1 |  | Mini-Splits(Non-Ducted) | H12E1 |  | 12000 |  |  | 21.7 | 9.5 | 12000 |  |  | 8400 | 70% | 1.75 | Both | 250 | 1 | HRCU-A-CB-O | N/A
206913623 | Mini/Multi Split | Hessaire | H18E2 |  | Mini-Splits(Non-Ducted) | H18E2 |  | 18000 |  |  | 22.5 | 8.6 | 17000 |  |  | 11900 | 70% | 1.8 | Both | 375 | 1.5 | HRCU-A-CB-O | Both
207094533 | Mini/Multi Split | GREE | GWH24YE-D3DNA1A/O |  | Mini-Splits(Non-Ducted) | GWH24AFE-D3DN***/I |  | 22000 |  |  | 21.5 | 9.5 | 24000 |  |  | 24000 | 100% | 1.9 | Both | 457.5 | 1.83 | HRCU-A-CB-O | Yes
207096511 | Mini/Multi Split | GREE | GWH18YE-D3DNA1A/O |  | Mini-Splits(Non-Ducted) | GWH18AFE-D3DN***/I |  | 18000 |  |  | 22 | 10 | 18000 |  |  | 20000 | 111% | 1.8 | Both | 375 | 1.5 | HRCU-A-CB-O | Yes
207131734 | Mini/Multi Split | FUJITSU | AOUH18LPAS1 |  | Mini-Splits(Non-Ducted) | ASUH18LPAS |  | 18000 |  |  | 20 | 10.5 | 18000 |  |  | 18100 | 101% | 2.14 | Both | 375 | 1.5 | HRCU-A-CB-O | N/A
207131735 | Mini/Multi Split | FUJITSU | AOUH24LPAS1 |  | Mini-Splits(Non-Ducted) | ASUH24LPAS |  | 24000 |  |  | 19 | 9.8 | 24000 |  |  | 19500 | 81% | 2 | Both | 500 | 2 | HRCU-A-CB-O | N/A
207168480 | Mini/Multi Split | GREE | GWH09AGC-D3DNA1B/O |  | Mini-Splits(Non-Ducted) | GTH(09)CA-D3DN***/I |  | 9100 |  |  | 19.5 | 9.8 | 11000 |  |  | 9000 | 82% | 1.8 | Both | 190 | 0.76 | HRCU-A-CB-O | N/A
207169058 | Mini/Multi Split | GREE | GWH24AGE-D3DNA1A/O |  | Mini-Splits(Non-Ducted) | GWH24QE-D3DN***/I |  | 22000 |  |  | 24 | 9.5 | 24000 |  |  | 20000 | 83% | 1.8 | Both | 457.5 | 1.83 | HRCU-A-CB-O | Yes
207237535 | Mini/Multi Split | WESTINGHOUSE | WHU09SZA21S |  | Mini-Splits(Non-Ducted) | WHU09CTA21S |  | 9000 |  |  | 20.5 | 10 | 10000 |  |  | 8300 | 83% | 2.26 | Both | 187.5 | 0.75 | HRCU-A-CB-O | Both
207237536 | Mini/Multi Split | WESTINGHOUSE | WHU12SZA21S |  | Mini-Splits(Non-Ducted) | WHU12CTA21S |  | 12000 |  |  | 20.5 | 9.5 | 12000 |  |  | 8500 | 71% | 2.3 | Both | 250 | 1 | HRCU-A-CB-O | Both
207237537 | Mini/Multi Split | WESTINGHOUSE | WHU18SZA21S |  | Mini-Splits(Non-Ducted) | WHU18CTA21S |  | 18000 |  |  | 20.5 | 10 | 18800 |  |  | 13200 | 70% | 2.36 | Both | 375 | 1.5 | HRCU-A-CB-O | Both
207237538 | Mini/Multi Split | WESTINGHOUSE | WHU24SZA21S |  | Mini-Splits(Non-Ducted) | WHU24CTA21S |  | 24000 |  |  | 18.5 | 10 | 26000 |  |  | 19000 | 73% | 2.2 | Both | 500 | 2 | HRCU-A-CB-O | Both
207237539 | Mini/Multi Split | WESTINGHOUSE | WHU36SZA21S |  | Mini-Splits(Non-Ducted) | WHU36CTA21S |  | 36000 |  |  | 18 | 9.8 | 36000 |  |  | 26800 | 74% | 2.28 | Both | 750 | 3 | HRCU-A-CB-O | N/A
207237540 | Mini/Multi Split | WESTINGHOUSE | WHU09SZA21S |  | Mini-Splits(Ducted) | WHU09DHA21S |  | 9000 |  |  | 18 | 9 | 10000 |  |  | 7100 | 71% | 2.1 | Both | 187.5 | 0.75 | HRCU-A-CB | Both
207237542 | Mini/Multi Split | WESTINGHOUSE | WHU18SZA21S |  | Mini-Splits(Ducted) | WHU18DHA21S |  | 18000 |  |  | 19 | 9.5 | 17500 |  |  | 13000 | 74% | 2 | Both | 375 | 1.5 | HRCU-A-CB | N/A
207237543 | Mini/Multi Split | WESTINGHOUSE | WHU24SZA21S |  | Mini-Splits(Ducted) | WHU24DHA21S |  | 24000 |  |  | 18 | 9.5 | 26000 |  |  | 19300 | 74% | 2 | Both | 500 | 2 | HRCU-A-CB | N/A
207237544 | Mini/Multi Split | WESTINGHOUSE | WHU36SZA21S |  | Mini-Splits(Ducted) | WHU36DHA21S |  | 36000 |  |  | 17.5 | 9.5 | 36000 |  |  | 27400 | 76% | 2.2 | Both | 750 | 3 | HRCU-A-CB | N/A
207251114 | Mini/Multi Split | LBG Products | LBH09ATO |  | Mini-Splits(Non-Ducted) | LBH09ATI |  | 9000 |  |  | 21.5 | 9.1 | 10000 |  |  | 7000 | 70% | 2.16 | Both | 187.5 | 0.75 | HRCU-A-CB-O | Both
207251115 | Mini/Multi Split | LBG Products | LBH09DTO |  | Mini-Splits(Non-Ducted) | LBH09DTI |  | 9000 |  |  | 21.7 | 9.4 | 10000 |  |  | 7000 | 70% | 2 | Both | 187.5 | 0.75 | HRCU-A-CB-O | Both
207178564 | Mini/Multi Split | MDV | MOX230-09HFN1-MW5W |  | Mini-Splits(Non-Ducted) | MSEPB-06HRFN1-MY5W |  | 6000 |  |  | 26.5 | 13.6 | 7000 |  |  | 7500 | 107% | 2.1 | Both | 125 | 0.5 | HRCU-A-CB-O | Both
207178565 | Mini/Multi Split | MDV | MOX230-09HFN1-MW5W |  | Mini-Splits(Non-Ducted) | MSAG11A-06HRFN1-MU0W |  | 6000 |  |  | 23.5 | 12 | 7000 |  |  | 7100 | 101% | 1.84 | Both | 125 | 0.5 | HRCU-A-CB-O | Both
207188905 | Mini/Multi Split | ARCOAIRE | DLCSRBH06AAK |  | Mini-Splits(Non-Ducted) | DLFSHBH06XAK |  | 6000 |  |  | 23.5 | 12 | 7000 |  |  | 7100 | 101% | 1.84 | Both | 125 | 0.5 | HRCU-A-CB-O | Both
207188908 | Mini/Multi Split | COMFORTMAKER | DLCSRBH06AAK |  | Mini-Splits(Non-Ducted) | DLFSHBH06XAK |  | 6000 |  |  | 23.5 | 12 | 7000 |  |  | 7100 | 101% | 1.84 | Both | 125 | 0.5 | HRCU-A-CB-O | Both
207188911 | Mini/Multi Split | DAY & NIGHT | DLCSRBH06AAK |  | Mini-Splits(Non-Ducted) | DLFSHBH06XAK |  | 6000 |  |  | 23.5 | 12 | 7000 |  |  | 7100 | 101% | 1.84 | Both | 125 | 0.5 | HRCU-A-CB-O | Both
207188914 | Mini/Multi Split | HEIL | DLCSRBH06AAK |  | Mini-Splits(Non-Ducted) | DLFSHBH06XAK |  | 6000 |  |  | 23.5 | 12 | 7000 |  |  | 7100 | 101% | 1.84 | Both | 125 | 0.5 | HRCU-A-CB-O | Both
207188917 | Mini/Multi Split | KEEPRITE | DLCSRBH06AAK |  | Mini-Splits(Non-Ducted) | DLFSHBH06XAK |  | 6000 |  |  | 23.5 | 12 | 7000 |  |  | 7100 | 101% | 1.84 | Both | 125 | 0.5 | HRCU-A-CB-O | Both
207188920 | Mini/Multi Split | KENMORE | DLCSRBH06AAK |  | Mini-Splits(Non-Ducted) | DLFSHBH06XAK |  | 6000 |  |  | 23.5 | 12 | 7000 |  |  | 7100 | 101% | 1.84 | Both | 125 | 0.5 | HRCU-A-CB-O | Both
207188923 | Mini/Multi Split | MIDEA | DLCSRBH06AAK |  | Mini-Splits(Non-Ducted) | DLFSHBH06XAK |  | 6000 |  |  | 23.5 | 12 | 7000 |  |  | 7100 | 101% | 1.84 | Both | 125 | 0.5 | HRCU-A-CB-O | Both
207188926 | Mini/Multi Split | TEMPSTAR | DLCSRBH06AAK |  | Mini-Splits(Non-Ducted) | DLFSHBH06XAK |  | 6000 |  |  | 23.5 | 12 | 7000 |  |  | 7100 | 101% | 1.84 | Both | 125 | 0.5 | HRCU-A-CB-O | Both
207188929 | Mini/Multi Split | SMART COMFORT | DLCSRBH06AAK |  | Mini-Splits(Non-Ducted) | DLFSHBH06XAK |  | 6000 |  |  | 23.5 | 12 | 7000 |  |  | 7100 | 101% | 1.84 | Both | 125 | 0.5 | HRCU-A-CB-O | Both
207188932 | Mini/Multi Split | AIRQUEST | DLCSRBH06AAK |  | Mini-Splits(Non-Ducted) | DLFSHBH06XAK |  | 6000 |  |  | 23.5 | 12 | 7000 |  |  | 7100 | 101% | 1.84 | Both | 125 | 0.5 | HRCU-A-CB-O | Both
207188935 | Mini/Multi Split | PAYNE | 38MARBQ06AA3 |  | Mini-Splits(Non-Ducted) | DHMAHBQ06XA3 |  | 6000 |  |  | 26.5 | 13.6 | 7000 |  |  | 7500 | 107% | 2.1 | Both | 125 | 0.5 | HRCU-A-CB-O | Both
207188936 | Mini/Multi Split | MIDEA | 38MARBQ06AA3 |  | Mini-Splits(Non-Ducted) | DHMAHBQ06XA3 |  | 6000 |  |  | 26.5 | 13.6 | 7000 |  |  | 7500 | 107% | 2.1 | Both | 125 | 0.5 | HRCU-A-CB-O | Both
207188937 | Mini/Multi Split | Weathermaker | 38MARBQ06AA3 |  | Mini-Splits(Non-Ducted) | DHMAHBQ06XA3 |  | 6000 |  |  | 26.5 | 13.6 | 7000 |  |  | 7500 | 107% | 2.1 | Both | 125 | 0.5 | HRCU-A-CB-O | Both
207188938 | Mini/Multi Split | BRYANT | 38MARBQ06AA3 |  | Mini-Splits(Non-Ducted) | 619AHBQ06XA3 |  | 6000 |  |  | 26.5 | 13.6 | 7000 |  |  | 7500 | 107% | 2.1 | Both | 125 | 0.5 | HRCU-A-CB-O | Both
207188939 | Mini/Multi Split | CARRIER | 38MARBQ06AA3 |  | Mini-Splits(Non-Ducted) | 40MAHBQ06XA3 |  | 6000 |  |  | 26.5 | 13.6 | 7000 |  |  | 7500 | 107% | 2.1 | Both | 125 | 0.5 | HRCU-A-CB-O | Both
207192288 | Mini/Multi Split | PERFECTAIRE | 1PAMSHH09-SZO-25 |  | Mini-Splits(Ducted) | 2PAMSDH09 |  | 9000 |  |  | 18.5 | 11.5 | 10000 |  |  | 10800 | 108% | 1.9 | Both | 187.5 | 0.75 | HRCU-A-CB | Both
207192289 | Mini/Multi Split | PERFECTAIRE | 1PAMSHH12-SZO-22.5 |  | Mini-Splits(Ducted) | 2PAMSDH12 |  | 12000 |  |  | 19 | 10 | 12000 |  |  | 11800 | 98% | 1.75 | Both | 250 | 1 | HRCU-A-CB | Both
207192291 | Mini/Multi Split | PERFECTAIRE | 1PAMSHH24-SZW-20.5 |  | Mini-Splits(Ducted) | 2PAMSDH24 |  | 24000 |  |  | 19.2 | 10.5 | 25000 |  |  | 27000 | 108% | 2 | Both | 500 | 2 | HRCU-A-CB | Both
207200481 | Mini/Multi Split | Hitachi | RAC-PH09WHLAE |  | Mini-Splits(Non-Ducted) | RAS-PH09PHLAE |  | 9000 |  |  | 20 | 11.2 | 12000 |  |  | 12000 | 100% | 1.9 | Both | 187.5 | 0.75 | HRCU-A-CB-O | No
207200482 | Mini/Multi Split | Hitachi | RAC-PH12WHLAE |  | Mini-Splits(Non-Ducted) | RAS-PH12PHLAE |  | 12000 |  |  | 20.5 | 10.9 | 14500 |  |  | 14500 | 100% | 1.9 | Both | 250 | 1 | HRCU-A-CB-O | No
207200483 | Mini/Multi Split | Hitachi | RAC-PH24WHLAE |  | Mini-Splits(Non-Ducted) | RAS-PH24PHLAE |  | 22000 |  |  | 20 | 10.5 | 25000 |  |  | 21600 | 86% | 1.9 | Both | 457.5 | 1.83 | HRCU-A-CB-O | No
207200484 | Mini/Multi Split | Hitachi | RAC-PH18WHLAE |  | Mini-Splits(Non-Ducted) | RAS-PH18PHLAE |  | 18000 |  |  | 20.5 | 10.5 | 21600 |  |  | 23000 | 106% | 1.9 | Both | 375 | 1.5 | HRCU-A-CB-O | No
207201637 | Mini/Multi Split | MDV | MOX430U-24HFN1-MR0 |  | Mini-Splits(Ducted) | MVC-24HWFN1-M |  | 24000 |  |  | 17 | 9.2 | 26000 |  |  | 19400 | 75% | 2.1 | Both | 500 | 2 | HRCU-A-CB | Yes
207215956 | Mini/Multi Split | MDV | MOX230-09HFN1-MW5W |  | Mini-Splits(Non-Ducted) | MSAG11B-09HRFN1-MX7W(GA) |  | 9000 |  |  | 24 | 11.6 | 10000 |  |  | 7500 | 75% | 2.25 | Both | 187.5 | 0.75 | HRCU-A-CB-O | Both
206791546 | Mini/Multi Split | GREE | GWH12QC-D3DNC4A/O |  | Mini-Splits(Non-Ducted) | GWH12QC-D3DN***/I |  | 12000 |  |  | 23 | 9 | 12000 |  |  | 9200 | 77% | 1.93 | Both | 250 | 1 | HRCU-A-CB-O | No
206791547 | Mini/Multi Split | GREE | GWH09QC-D3DNC4B/O |  | Mini-Splits(Non-Ducted) | GWH09QC-D3DN***/I |  | 9100 |  |  | 23 | 9.5 | 11000 |  |  | 9000 | 82% | 1.93 | Both | 190 | 0.76 | HRCU-A-CB-O | Both
206791548 | Mini/Multi Split | GREE | GWH12AGC-D3DNA1A/O |  | Mini-Splits(Non-Ducted) | GWH12QC-D3DN***/I |  | 12000 |  |  | 25 | 9 | 12000 |  |  | 9200 | 77% | 1.93 | Both | 250 | 1 | HRCU-A-CB-O | No
206838609 | Mini/Multi Split | DIAL | 9000-UNI-O |  | Mini-Splits(Ducted) | 9000Z-DUC-I |  | 9000 |  |  | 18 | 9 | 10000 |  |  | 7100 | 71% | 2.1 | Both | 187.5 | 0.75 | HRCU-A-CB | Both
206838611 | Mini/Multi Split | DIAL | 18000-UNI-O |  | Mini-Splits(Ducted) | 18000Z-DUC-I |  | 18000 |  |  | 19 | 9.5 | 17500 |  |  | 13000 | 74% | 2 | Both | 375 | 1.5 | HRCU-A-CB | N/A
206838612 | Mini/Multi Split | DIAL | 24000-UNI-O |  | Mini-Splits(Ducted) | 24000Z-DUC-I |  | 24000 |  |  | 18 | 9.5 | 26000 |  |  | 19300 | 74% | 2 | Both | 500 | 2 | HRCU-A-CB | N/A
206838613 | Mini/Multi Split | DIAL | 36000-UNI-O |  | Mini-Splits(Ducted) | 36000U-DUC-I |  | 36000 |  |  | 17.5 | 9.5 | 36000 |  |  | 27400 | 76% | 2.2 | Both | 750 | 3 | HRCU-A-CB | N/A
206838614 | Mini/Multi Split | DIAL | 9000-UNI-O |  | Mini-Splits(Non-Ducted) | 9000Z-CAS-I |  | 9000 |  |  | 20.5 | 10 | 10000 |  |  | 8300 | 83% | 2.26 | Both | 187.5 | 0.75 | HRCU-A-CB-O | Both
206838615 | Mini/Multi Split | DIAL | 12000-UNI-O |  | Mini-Splits(Non-Ducted) | 12000Z-CAS-I |  | 12000 |  |  | 20.5 | 9.5 | 12000 |  |  | 8500 | 71% | 2.3 | Both | 250 | 1 | HRCU-A-CB-O | Both
206838616 | Mini/Multi Split | DIAL | 18000-UNI-O |  | Mini-Splits(Non-Ducted) | 18000Z-CAS-I |  | 18000 |  |  | 20.5 | 10 | 18800 |  |  | 13200 | 70% | 2.36 | Both | 375 | 1.5 | HRCU-A-CB-O | Both
206838617 | Mini/Multi Split | DIAL | 24000-UNI-O |  | Mini-Splits(Non-Ducted) | 24000Z-CAS-I |  | 24000 |  |  | 18.5 | 10 | 26000 |  |  | 19000 | 73% | 2.2 | Both | 500 | 2 | HRCU-A-CB-O | Both
206838618 | Mini/Multi Split | DIAL | 36000-UNI-O |  | Mini-Splits(Non-Ducted) | 36000U-CAS-I |  | 36000 |  |  | 18 | 9.8 | 36000 |  |  | 26800 | 74% | 2.28 | Both | 750 | 3 | HRCU-A-CB-O | N/A
206839098 | Mini/Multi Split | GREE | 3VIR24HP230V1AO |  | Mini-Splits(Non-Ducted) | 3VIR24HP230V1AH |  | 22000 |  |  | 24 | 9.5 | 24000 |  |  | 20000 | 83% | 1.8 | Both | 457.5 | 1.83 | HRCU-A-CB-O | Yes
206839099 | Mini/Multi Split | GREE | 3VIR12HP230V1AO |  | Mini-Splits(Non-Ducted) | 3VIR12HP230V1AH |  | 12000 |  |  | 25 | 9 | 12000 |  |  | 9200 | 77% | 1.93 | Both | 250 | 1 | HRCU-A-CB-O | No
206839100 | Mini/Multi Split | GREE | 3VIR18HP230V1AO |  | Mini-Splits(Non-Ducted) | 3VIR18HP230V1AH |  | 18000 |  |  | 23 | 8.5 | 18200 |  |  | 14500 | 80% | 1.79 | Both | 375 | 1.5 | HRCU-A-CB-O | N/A
206839101 | Mini/Multi Split | GREE | 3VIR09HP230V1AO |  | Mini-Splits(Non-Ducted) | 3VIR09HP230V1AH |  | 9100 |  |  | 25 | 9.5 | 11000 |  |  | 9000 | 82% | 1.8 | Both | 190 | 0.76 | HRCU-A-CB-O | Both
206839102 | Mini/Multi Split | GREE | 3VIR09HP115V1AO |  | Mini-Splits(Non-Ducted) | 3VIR09HP115V1AH |  | 9100 |  |  | 26.5 | 10 | 10000 |  |  | 9000 | 90% | 1.88 | Both | 190 | 0.76 | HRCU-A-CB-O | Both
206839103 | Mini/Multi Split | GREE | 3VIR12HP115V1AO |  | Mini-Splits(Non-Ducted) | 3VIR12HP115V1AH |  | 12100 |  |  | 25 | 9 | 12100 |  |  | 9000 | 74% | 1.84 | Both | 252.5 | 1.01 | HRCU-A-CB-O | No
206839104 | Mini/Multi Split | GREE | GWH09ACD-D3DNA1A/O |  | Mini-Splits(Non-Ducted) | GWH09AFD-D3DN***/I |  | 9000 |  |  | 27 | 11 | 9000 |  |  | 13000 | 144% | 1.91 | Both | 187.5 | 0.75 | HRCU-A-CB-O | Both
206853240 | Mini/Multi Split | MOOVAIR | DM36HOS25230E3 |  | Mini-Splits(Ducted) | DM36HIDU230X5 |  | 36000 |  |  | 16.5 | 11 | 42000 |  |  | 36000 | 86% | 1.98 | Both | 750 | 3 | HRCU-A-CB | Yes
206853242 | Mini/Multi Split | ELIOS | DE36HOS25230E3 |  | Mini-Splits(Ducted) | DM36HIDU230X5 |  | 36000 |  |  | 16.5 | 11 | 42000 |  |  | 36000 | 86% | 1.98 | Both | 750 | 3 | HRCU-A-CB | Yes
206853244 | Mini/Multi Split | LBG Products | LBH18DWO |  | Mini-Splits(Non-Ducted) | LBH18DWI |  | 18000 |  |  | 20 | 8.5 | 19800 |  |  | 15000 | 76% | 1.75 | Both | 375 | 1.5 | HRCU-A-CB-O | N/A
206853245 | Mini/Multi Split | LBG Products | LBH09DWO |  | Mini-Splits(Non-Ducted) | LBH09DWI |  | 9100 |  |  | 23 | 9.5 | 11000 |  |  | 9000 | 82% | 1.93 | Both | 190 | 0.76 | HRCU-A-CB-O | N/A
206853246 | Mini/Multi Split | LBG Products | LBH12DWO |  | Mini-Splits(Non-Ducted) | LBH12DWI |  | 12000 |  |  | 23 | 9 | 12000 |  |  | 9200 | 77% | 1.93 | Both | 250 | 1 | HRCU-A-CB-O | N/A
206853247 | Mini/Multi Split | LBG Products | LBH24DWO |  | Mini-Splits(Non-Ducted) | LBH24DWI |  | 22000 |  |  | 20 | 8.5 | 24000 |  |  | 19800 | 83% | 1.75 | Both | 457.5 | 1.83 | HRCU-A-CB-O | N/A
206900419 | Mini/Multi Split | GOODMAN | MSH093E23MCAA |  | Mini-Splits(Ducted) | MST093E21ADAA |  | 9000 |  |  | 20.2 | 12 | 10000 |  |  | 10800 | 108% | 1.9 | Both | 187.5 | 0.75 | HRCU-A-CB | Both
206900420 | Mini/Multi Split | GOODMAN | MSH123E23MCAA |  | Mini-Splits(Ducted) | MST123E21ADAA |  | 12000 |  |  | 19.5 | 10 | 12500 |  |  | 12100 | 97% | 1.96 | Both | 250 | 1 | HRCU-A-CB | Both
206900421 | Mini/Multi Split | GOODMAN | MSH183E23MCAA |  | Mini-Splits(Ducted) | MST183E21ADAA |  | 17000 |  |  | 18 | 9.5 | 19000 |  |  | 17700 | 93% | 1.85 | Both | 355 | 1.42 | HRCU-A-CB | Both
206900422 | Mini/Multi Split | GOODMAN | MSH243E23MCAA |  | Mini-Splits(Ducted) | MST243E21ADAA |  | 24000 |  |  | 19.2 | 10.5 | 25000 |  |  | 27000 | 108% | 2 | Both | 500 | 2 | HRCU-A-CB | Both
206900424 | Mini/Multi Split | GOODMAN | MSH093E23MCAA |  | Mini-Splits(Non-Ducted) | MST093E20ACAA |  | 9000 |  |  | 20.5 | 10.3 | 9800 |  |  | 10000 | 102% | 1.8 | Both | 187.5 | 0.75 | HRCU-A-CB-O | Both
206900425 | Mini/Multi Split | GOODMAN | MSH123E23MCAA |  | Mini-Splits(Non-Ducted) | MST123E20ACAA |  | 12000 |  |  | 22.3 | 10.2 | 12000 |  |  | 11300 | 94% | 1.89 | Both | 250 | 1 | HRCU-A-CB-O | Both
206900426 | Mini/Multi Split | GOODMAN | MSH183E23MCAA |  | Mini-Splits(Non-Ducted) | MST183E20ACAA |  | 16000 |  |  | 20 | 9.5 | 17000 |  |  | 16000 | 94% | 1.75 | Both | 332.5 | 1.33 | HRCU-A-CB-O | Both
206900427 | Mini/Multi Split | FRANKLIN | MSH093E23MCAA |  | Mini-Splits(Ducted) | MST093E21ADAA |  | 9000 |  |  | 20.2 | 12 | 10000 |  |  | 10800 | 108% | 1.9 | Both | 187.5 | 0.75 | HRCU-A-CB | Both
206900428 | Mini/Multi Split | FRANKLIN | MSH123E23MCAA |  | Mini-Splits(Ducted) | MST123E21ADAA |  | 12000 |  |  | 19.5 | 10 | 12500 |  |  | 12100 | 97% | 1.96 | Both | 250 | 1 | HRCU-A-CB | Both
206900429 | Mini/Multi Split | FRANKLIN | MSH183E23MCAA |  | Mini-Splits(Ducted) | MST183E21ADAA |  | 17000 |  |  | 18 | 9.5 | 19000 |  |  | 17700 | 93% | 1.85 | Both | 355 | 1.42 | HRCU-A-CB | Both
206900430 | Mini/Multi Split | FRANKLIN | MSH243E23MCAA |  | Mini-Splits(Ducted) | MST243E21ADAA |  | 24000 |  |  | 19.2 | 10.5 | 25000 |  |  | 27000 | 108% | 2 | Both | 500 | 2 | HRCU-A-CB | Both
206900432 | Mini/Multi Split | FRANKLIN | MSH093E23MCAA |  | Mini-Splits(Non-Ducted) | MST093E20ACAA |  | 9000 |  |  | 20.5 | 10.3 | 9800 |  |  | 10000 | 102% | 1.8 | Both | 187.5 | 0.75 | HRCU-A-CB-O | Both
206900433 | Mini/Multi Split | FRANKLIN | MSH123E23MCAA |  | Mini-Splits(Non-Ducted) | MST123E20ACAA |  | 12000 |  |  | 22.3 | 10.2 | 12000 |  |  | 11300 | 94% | 1.89 | Both | 250 | 1 | HRCU-A-CB-O | Both
206900434 | Mini/Multi Split | FRANKLIN | MSH183E23MCAA |  | Mini-Splits(Non-Ducted) | MST183E20ACAA |  | 16000 |  |  | 20 | 9.5 | 17000 |  |  | 16000 | 94% | 1.75 | Both | 332.5 | 1.33 | HRCU-A-CB-O | Both
206900439 | Mini/Multi Split | FRANKLIN | MSH093E21MCAA |  | Mini-Splits(Ducted) | MST093E21ADAA |  | 9000 |  |  | 18.7 | 9.8 | 10000 |  |  | 8000 | 80% | 1.98 | Both | 187.5 | 0.75 | HRCU-A-CB | Both
206900440 | Mini/Multi Split | FRANKLIN | MSH123E21MCAA |  | Mini-Splits(Ducted) | MST123E21ADAA |  | 11500 |  |  | 19 | 10 | 12000 |  |  | 8400 | 70% | 1.9 | Both | 240 | 0.96 | HRCU-A-CB | Both
206900442 | Mini/Multi Split | FRANKLIN | MSH243E21MCAA |  | Mini-Splits(Ducted) | MST243E21ADAA |  | 23000 |  |  | 19 | 10 | 24400 |  |  | 18400 | 75% | 2 | Both | 480 | 1.92 | HRCU-A-CB | Both
206902024 | Mini/Multi Split | ECO AC | EHH-O09BA |  | Mini-Splits(Ducted) | EHH-D09BA |  | 9000 |  |  | 18.7 | 9.8 | 10000 |  |  | 8000 | 80% | 1.98 | Both | 187.5 | 0.75 | HRCU-A-CB | Both
206902025 | Mini/Multi Split | ECO AC | EHH-O12BA |  | Mini-Splits(Ducted) | EHH-D12BA |  | 11500 |  |  | 19 | 10 | 12000 |  |  | 8400 | 70% | 1.9 | Both | 240 | 0.96 | HRCU-A-CB | Both
206902027 | Mini/Multi Split | ECO AC | EHH-O24BA |  | Mini-Splits(Ducted) | EHH-D24BA |  | 23000 |  |  | 19 | 11.2 | 25000 |  |  | 20000 | 80% | 2.3 | Both | 480 | 1.92 | HRCU-A-CB | Both
206764063 | Mini/Multi Split | FRANKLIN | MSH123E23MCAA |  | Mini-Splits(Non-Ducted) | MSH123E23AXAA |  | 12000 |  |  | 23.6 | 9.5 | 12000 |  |  | 10000 | 83% | 1.8 | Both | 250 | 1 | HRCU-A-CB-O | N/A
206764064 | Mini/Multi Split | FRANKLIN | MSH183E23MCAA |  | Mini-Splits(Non-Ducted) | MSH183E23AXAA |  | 17000 |  |  | 19.4 | 10 | 18000 |  |  | 16400 | 91% | 1.9 | Both | 355 | 1.42 | HRCU-A-CB-O | No
206764065 | Mini/Multi Split | FRANKLIN | MSH243E23MCAA |  | Mini-Splits(Non-Ducted) | MSH243E23AXAA |  | 21600 |  |  | 18.9 | 10.4 | 23400 |  |  | 23400 | 100% | 1.89 | Both | 450 | 1.8 | HRCU-A-CB-O | Both
206750851 | Mini/Multi Split | HITACHI | RAS-1.0PNNBDH1 |  | Mini-Splits(Non-Ducted) | RCIM-1.0PNN1DH |  | 9000 |  |  | 20.5 | 10 | 10000 |  |  | 8300 | 83% | 2.26 | Both | 187.5 | 0.75 | HRCU-A-CB-O | Both
206750852 | Mini/Multi Split | HITACHI | RAS-1.0PNNBDH1 |  | Mini-Splits(Ducted) | RPIL-1.0PNN1DH |  | 9000 |  |  | 18 | 9 | 10000 |  |  | 7100 | 71% | 2.1 | Both | 187.5 | 0.75 | HRCU-A-CB | Both
206750853 | Mini/Multi Split | HITACHI | RAS-1.5PNNBDH1 |  | Mini-Splits(Non-Ducted) | RCIM-1.5PNN1DH |  | 12000 |  |  | 20.5 | 9.5 | 12000 |  |  | 8500 | 71% | 2.3 | Both | 250 | 1 | HRCU-A-CB-O | Both
206750855 | Mini/Multi Split | HITACHI | RAS-2.0PNNBDH1 |  | Mini-Splits(Non-Ducted) | RCI-2.0PNN1DH |  | 18000 |  |  | 20.5 | 10 | 18800 |  |  | 13200 | 70% | 2.36 | Both | 375 | 1.5 | HRCU-A-CB-O | Both
206750856 | Mini/Multi Split | HITACHI | RAS-2.0PNNBDH1 |  | Mini-Splits(Ducted) | RPIL-2.0PNN1DH |  | 18000 |  |  | 19 | 9.5 | 17500 |  |  | 13000 | 74% | 2 | Both | 375 | 1.5 | HRCU-A-CB | N/A
206750857 | Mini/Multi Split | HITACHI | RAS-3.0PNNBDH1 |  | Mini-Splits(Non-Ducted) | RCI-3.0PNN1DH |  | 24000 |  |  | 18.5 | 10 | 26000 |  |  | 19000 | 73% | 2.2 | Both | 500 | 2 | HRCU-A-CB-O | Both
206750858 | Mini/Multi Split | HITACHI | RAS-3.0PNNBDH1 |  | Mini-Splits(Ducted) | RPIM-3.0PNN1DH |  | 24000 |  |  | 18 | 9.5 | 26000 |  |  | 19300 | 74% | 2 | Both | 500 | 2 | HRCU-A-CB | N/A
206750859 | Mini/Multi Split | HITACHI | RAS-4.0PNNBDH1 |  | Mini-Splits(Non-Ducted) | RCI-4.0PNN1DH |  | 36000 |  |  | 18 | 9.8 | 36000 |  |  | 26800 | 74% | 2.28 | Both | 750 | 3 | HRCU-A-CB-O | N/A
206750860 | Mini/Multi Split | HITACHI | RAS-4.0PNNBDH1 |  | Mini-Splits(Ducted) | RPIM-4.0PNN1DH |  | 36000 |  |  | 17.5 | 9.5 | 36000 |  |  | 27400 | 76% | 2.2 | Both | 750 | 3 | HRCU-A-CB | N/A
206750868 | Mini/Multi Split | WESTINGHOUSE | WHP42M5A21S |  | Mini-Splits(Non-Ducted) | WHP07SZA21S |  | 9000 |  |  | 22 | 9 | 9000 |  |  | 6300 | 70% | 1.8 | Both | 187.5 | 0.75 | HRCU-A-CB-O | N/A
206724416 | Mini/Multi Split | WESTINGHOUSE | WHP07SZA21S |  | Mini-Splits(Non-Ducted) | WHP42M5A21S |  | 9000 |  |  | 22 | 9 | 9000 |  |  | 6300 | 70% | 1.8 | Both | 187.5 | 0.75 | HRCU-A-CB-O | N/A
206724945 | Mini/Multi Split | GREE | GWH12AGC-A3DNA1A/O |  | Mini-Splits(Non-Ducted) | GWH12QC-A3DN***/I |  | 12100 |  |  | 25 | 9 | 12100 |  |  | 9000 | 74% | 1.84 | Both | 252.5 | 1.01 | HRCU-A-CB-O | No
206724946 | Mini/Multi Split | GREE | GWH09AGC-A3DNA1A/O |  | Mini-Splits(Non-Ducted) | GWH09QC-A3DN***/I |  | 9100 |  |  | 26.5 | 10 | 10000 |  |  | 9000 | 90% | 1.88 | Both | 190 | 0.76 | HRCU-A-CB-O | Both
206726728 | Mini/Multi Split | LBG Products | LBH09AWO |  | Mini-Splits(Non-Ducted) | LBH09AWI |  | 9100 |  |  | 26.5 | 10 | 10000 |  |  | 9000 | 90% | 1.88 | Both | 190 | 0.76 | HRCU-A-CB-O | N/A
206726729 | Mini/Multi Split | LBG Products | LBH12AWO |  | Mini-Splits(Non-Ducted) | LBH12AWI |  | 12100 |  |  | 25 | 9 | 12100 |  |  | 9000 | 74% | 1.84 | Both | 252.5 | 1.01 | HRCU-A-CB-O | N/A
206597210 | Mini/Multi Split | FUJITSU | AOUG12LZAS1 |  | Mini-Splits(Non-Ducted) | ASUG12LZBS |  | 12000 |  |  | 29.4 | 12.9 | 16000 |  |  | 16600 | 104% | 2.32 | Both | 250 | 1 | HRCU-A-CB-O | Both
206597211 | Mini/Multi Split | FUJITSU | AOUG12LZAH1 |  | Mini-Splits(Non-Ducted) | ASUG12LZBS |  | 12000 |  |  | 29.4 | 12.7 | 16000 |  |  | 16600 | 104% | 2.16 | Both | 250 | 1 | HRCU-A-CB-O | Both
206597212 | Mini/Multi Split | FUJITSU | AOUG15LZAS1 |  | Mini-Splits(Non-Ducted) | ASUG15LZBS |  | 14500 |  |  | 25.3 | 12.8 | 18000 |  |  | 17500 | 97% | 2.52 | Both | 302.5 | 1.21 | HRCU-A-CB-O | Both
206597213 | Mini/Multi Split | FUJITSU | AOUG15LZAH1 |  | Mini-Splits(Non-Ducted) | ASUG15LZBS |  | 14500 |  |  | 25.3 | 12.7 | 18000 |  |  | 17500 | 97% | 2.34 | Both | 302.5 | 1.21 | HRCU-A-CB-O | Both
206597271 | Mini/Multi Split | NAPOLEON | NH25-18H-O |  | Mini-Splits(Non-Ducted) | NH25-18F-I |  | 17000 |  |  | 19.4 | 10 | 18000 |  |  | 16400 | 91% | 1.9 | Both | 355 | 1.42 | HRCU-A-CB-O | No
206597272 | Mini/Multi Split | NAPOLEON | NH25-18H-O |  | Mini-Splits(Non-Ducted) | NH25-24F-I |  | 21600 |  |  | 18.9 | 10.4 | 23400 |  |  | 23400 | 100% | 1.89 | Both | 450 | 1.8 | HRCU-A-CB-O | Both
206598613 | Mini/Multi Split | NAPOLEON | NH25-24H-O |  | Mini-Splits(Non-Ducted) | NH25-24F-I |  | 21600 |  |  | 18.9 | 10.4 | 23400 |  |  | 23400 | 100% | 1.89 | Both | 450 | 1.8 | HRCU-A-CB-O | Both
206717629 | Mini/Multi Split | GREE | GWH09AGC-A3DNA1A/O |  | Mini-Splits(Non-Ducted) | GWH09AGC-A3DN***/I |  | 9100 |  |  | 26.5 | 10 | 10000 |  |  | 9000 | 90% | 1.88 | Both | 190 | 0.76 | HRCU-A-CB-O | Both
206717630 | Mini/Multi Split | GREE | GWH12AGC-A3DNA1A/O |  | Mini-Splits(Non-Ducted) | GWH12AGC-A3DN***/I |  | 12100 |  |  | 25 | 9 | 12100 |  |  | 9000 | 74% | 1.84 | Both | 252.5 | 1.01 | HRCU-A-CB-O | No
206717833 | Mini/Multi Split | Trane / Mitsubishi Electric | PUZ-HA24NHA1 |  | Mini-Splits(Non-Ducted) | TPCA0A0241KA70A |  | 23000 |  |  | 18.7 | 9.5 | 28000 |  |  | 26000 | 93% | 1.8 | Both | 480 | 1.92 | HRCU-A-CB-O | Both
206717835 | Mini/Multi Split | Trane / Mitsubishi Electric | PUZ-HA24NHA1 |  | Mini-Splits(Non-Ducted) | TPKA0A0241KA70A |  | 24000 |  |  | 19.5 | 9.5 | 28000 |  |  | 26000 | 93% | 1.9 | Both | 500 | 2 | HRCU-A-CB-O | Both
206717845 | Mini/Multi Split | Trane / Mitsubishi Electric | PUZ-HA30NKA |  | Mini-Splits(Non-Ducted) | TPLA0A0301EA70A |  | 30000 |  |  | 20.2 | 8.8 | 34000 |  |  | 32000 | 94% | 2 | Both | 625 | 2.5 | HRCU-A-CB-O | Both
206717846 | Mini/Multi Split | Trane / Mitsubishi Electric | PUZ-HA30NKA |  | Mini-Splits(Ducted) | TPVA0A0301AA70A |  | 30000 |  |  | 18 | 8.7 | 34000 |  |  | 32000 | 94% | 2.1 | Both | 625 | 2.5 | HRCU-A-CB | Both
206717851 | Mini/Multi Split | Trane / Mitsubishi Electric | PUZ-HA36NKA |  | Mini-Splits(Non-Ducted) | TPCA0A0361KA70A |  | 34000 |  |  | 18 | 9.2 | 40000 |  |  | 38000 | 95% | 1.75 | Both | 707.5 | 2.83 | HRCU-A-CB-O | Both
206717853 | Mini/Multi Split | Trane / Mitsubishi Electric | PUZ-HA36NKA |  | Mini-Splits(Non-Ducted) | TPKA0A0361KA70A |  | 33600 |  |  | 18.7 | 9 | 40000 |  |  | 38000 | 95% | 1.8 | Both | 700 | 2.8 | HRCU-A-CB-O | Both
206717863 | Mini/Multi Split | Trane / Mitsubishi Electric | PUZ-HA42NKA1 |  | Mini-Splits(Ducted) | TPVA0A0421AA70A |  | 42000 |  |  | 15.4 | 9.3 | 54000 |  |  | 48000 | 89% | 1.9 | Both | 875 | 3.5 | HRCU-A-CB | Yes
206717868 | Mini/Multi Split | Trane / Mitsubishi Electric | TRUZH0301KA00** |  | Mini-Splits(Non-Ducted) | PCA-A30KA**** |  | 30000 |  |  | 17.9 | 8.5 | 35000 |  |  | 32000 | 91% | 1.8 | Both | 625 | 2.5 | HRCU-A-CB-O | Both
206717869 | Mini/Multi Split | Trane / Mitsubishi Electric | TRUZH0301KA00** |  | Mini-Splits(Non-Ducted) | PKA-A30KA**** |  | 30000 |  |  | 18.5 | 8.5 | 34000 |  |  | 32000 | 94% | 1.8 | Both | 625 | 2.5 | HRCU-A-CB-O | Both
206717873 | Mini/Multi Split | Trane / Mitsubishi Electric | TRUZH0421KA10** |  | Mini-Splits(Non-Ducted) | PCA-A42KA**** |  | 42000 |  |  | 15.5 | 9 | 54000 |  |  | 48000 | 89% | 1.75 | Both | 875 | 3.5 | HRCU-A-CB-O | Yes
206717878 | Mini/Multi Split | Trane / Mitsubishi Electric | TRUZH0421KA10** |  | Mini-Splits(Ducted) | PEAD-A42AA**** |  | 42000 |  |  | 15.5 | 8.9 | 54000 |  |  | 48000 | 89% | 1.82 | Both | 875 | 3.5 | HRCU-A-CB | Yes
206717881 | Mini/Multi Split | Trane / Mitsubishi Electric | TRUZH0301KA00** |  | Mini-Splits(Non-Ducted) | PLA-A30EA**** |  | 30000 |  |  | 20.2 | 8.8 | 34000 |  |  | 32000 | 94% | 2 | Both | 625 | 2.5 | HRCU-A-CB-O | Both
206717884 | Mini/Multi Split | Trane / Mitsubishi Electric | TRUZH0421KA10** |  | Mini-Splits(Non-Ducted) | PLA-A42EA**** |  | 42000 |  |  | 16.3 | 9 | 54000 |  |  | 48000 | 89% | 1.9 | Both | 875 | 3.5 | HRCU-A-CB-O | Yes
206717890 | Mini/Multi Split | Trane / Mitsubishi Electric | TRUZH0421KA10** |  | Mini-Splits(Ducted) | PVA-A42AA**** |  | 42000 |  |  | 15.4 | 9.3 | 54000 |  |  | 48000 | 89% | 1.9 | Both | 875 | 3.5 | HRCU-A-CB | Yes
206720348 | Mini/Multi Split | Trane / Mitsubishi Electric | TRUZH0241HA10** |  | Mini-Splits(Non-Ducted) | PCA-A24KA**** |  | 23000 |  |  | 18.7 | 9.5 | 28000 |  |  | 26000 | 93% | 1.8 | Both | 480 | 1.92 | HRCU-A-CB-O | Both
206720349 | Mini/Multi Split | Trane / Mitsubishi Electric | TRUZH0241HA10** |  | Mini-Splits(Non-Ducted) | PKA-A24KA**** |  | 24000 |  |  | 19.5 | 9.5 | 28000 |  |  | 26000 | 93% | 1.9 | Both | 500 | 2 | HRCU-A-CB-O | Both
206720353 | Mini/Multi Split | Trane / Mitsubishi Electric | TRUZH0361KA00** |  | Mini-Splits(Ducted) | PEAD-A36AA**** |  | 36000 |  |  | 16.5 | 8.7 | 40000 |  |  | 38000 | 95% | 1.8 | Both | 750 | 3 | HRCU-A-CB | Both
206720354 | Mini/Multi Split | Trane / Mitsubishi Electric | TRUZH0361KA00** |  | Mini-Splits(Non-Ducted) | PKA-A36KA**** |  | 33600 |  |  | 18.7 | 9 | 40000 |  |  | 38000 | 95% | 1.8 | Both | 700 | 2.8 | HRCU-A-CB-O | Both
206720355 | Mini/Multi Split | Trane / Mitsubishi Electric | TRUZH0361KA00** |  | Mini-Splits(Non-Ducted) | PLA-A36EA**** |  | 36000 |  |  | 20 | 9 | 40000 |  |  | 38000 | 95% | 2 | Both | 750 | 3 | HRCU-A-CB-O | Both
206720356 | Mini/Multi Split | Trane / Mitsubishi Electric | TRUZH0361KA00** |  | Mini-Splits(Ducted) | PVA-A36AA**** |  | 33000 |  |  | 18.2 | 10 | 40000 |  |  | 38000 | 95% | 2 | Both | 687.5 | 2.75 | HRCU-A-CB | Both
206720368 | Mini/Multi Split | Trane / Mitsubishi Electric | TRUZH0241HA10** |  | Mini-Splits(Ducted) | PEAD-A24AA**** |  | 24000 |  |  | 16.2 | 9.2 | 28000 |  |  | 25000 | 89% | 1.8 | Both | 500 | 2 | HRCU-A-CB | N/A
206720373 | Mini/Multi Split | FOREST AIR | FGH-09ES/E23-O |  | Mini-Splits(Non-Ducted) | FGH-09ES/E23-I |  | 9000 |  |  | 23 | 8.5 | 11000 |  |  | 9000 | 82% | 1.97 | Both | 187.5 | 0.75 | HRCU-A-CB-O | N/A
206720374 | Mini/Multi Split | FOREST AIR | FGH-12ES/E23-O |  | Mini-Splits(Non-Ducted) | FGH-12ES/E23-I |  | 12000 |  |  | 21.5 | 8.5 | 13000 |  |  | 9100 | 70% | 1.8 | Both | 250 | 1 | HRCU-A-CB-O | N/A
206720375 | Mini/Multi Split | FOREST AIR | FGH-18ES/E23-O |  | Mini-Splits(Non-Ducted) | FGH-18ES/E23-I |  | 18000 |  |  | 20 | 8.5 | 19800 |  |  | 15000 | 76% | 1.75 | Both | 375 | 1.5 | HRCU-A-CB-O | N/A
206720376 | Mini/Multi Split | FOREST AIR | FGH-12ES/E-38-O |  | Mini-Splits(Non-Ducted) | FGH-12ES/E-38-I |  | 12000 |  |  | 24 | 8.5 | 12200 |  |  | 12000 | 98% | 1.91 | Both | 250 | 1 | HRCU-A-CB-O | N/A
206720377 | Mini/Multi Split | FOREST AIR | FGH-18ES/E-38-O |  | Mini-Splits(Non-Ducted) | FGH-18ES/E-38-I |  | 18000 |  |  | 22 | 10 | 18000 |  |  | 20000 | 111% | 1.8 | Both | 375 | 1.5 | HRCU-A-CB-O | N/A
206369558 | Mini/Multi Split | MDV | MOX230-09HFN1-MW5W |  | Mini-Splits(Non-Ducted) | MSEPB-09HRFN1-MY5W(GA) |  | 9000 |  |  | 25.5 | 12.3 | 10000 |  |  | 7500 | 75% | 2.17 | Both | 187.5 | 0.75 | HRCU-A-CB-O | Both
206377754 | Mini/Multi Split | MOOVAIR | DM09HOS42230E4 |  | Mini-Splits(Non-Ducted) | DM09HIW42230E4 |  | 9000 |  |  | 26 | 12.5 | 10000 |  |  | 12000 | 120% | 1.75 | Both | 187.5 | 0.75 | HRCU-A-CB-O | Both
206377755 | Mini/Multi Split | ELIOS | DE09HOS42230E4 |  | Mini-Splits(Non-Ducted) | DE09HIW42230E4 |  | 9000 |  |  | 26 | 12.5 | 10000 |  |  | 12000 | 120% | 1.75 | Both | 187.5 | 0.75 | HRCU-A-CB-O | Both
206377756 | Mini/Multi Split | MOOVAIR | DM12HOS42230E4 |  | Mini-Splits(Non-Ducted) | DM12HIW42230E4 |  | 12000 |  |  | 24 | 9.5 | 12000 |  |  | 12000 | 100% | 1.75 | Both | 250 | 1 | HRCU-A-CB-O | Both
206377757 | Mini/Multi Split | ELIOS | DE12HOS42230E4 |  | Mini-Splits(Non-Ducted) | DE12HIW42230E4 |  | 12000 |  |  | 24 | 9.5 | 12000 |  |  | 12000 | 100% | 1.75 | Both | 250 | 1 | HRCU-A-CB-O | Both
206377758 | Mini/Multi Split | DIRECT AIR | MOX430-17HFN1-MT0W |  | Mini-Splits(Non-Ducted) | MUEU-18HRFN1-M(C) |  | 17000 |  |  | 20.5 | 9.8 | 18000 |  |  | 16800 | 93% | 1.86 | Both | 355 | 1.42 | HRCU-A-CB-O | Both
206377759 | Mini/Multi Split | DIRECT AIR | MOX430-17HFN1-MT0W |  | Mini-Splits(Non-Ducted) | CCA3U-18HRFN1-M(C) |  | 16000 |  |  | 20 | 9.5 | 17000 |  |  | 16000 | 94% | 1.75 | Both | 332.5 | 1.33 | HRCU-A-CB-O | Both
206377760 | Mini/Multi Split | DIRECT AIR | MOX430-17HFN1-MT0W |  | Mini-Splits(Ducted) | MTIU-18HWFN1-M |  | 17000 |  |  | 18 | 9.5 | 19000 |  |  | 17700 | 93% | 1.85 | Both | 355 | 1.42 | HRCU-A-CB | Both
206395961 | Mini/Multi Split | GREE | GWH12AGC-D3DNA1A/O |  | Mini-Splits(Non-Ducted) | GWH12AGC-D3DN***/I |  | 12000 |  |  | 25 | 9 | 12000 |  |  | 9200 | 77% | 1.93 | Both | 250 | 1 | HRCU-A-CB-O | Yes
206395962 | Mini/Multi Split | GREE | GWH18AGD-D3DNA1B/O |  | Mini-Splits(Non-Ducted) | GWH18AGD-D3DN***/I |  | 18000 |  |  | 23 | 8.5 | 18200 |  |  | 14500 | 80% | 1.79 | Both | 375 | 1.5 | HRCU-A-CB-O | N/A
206395963 | Mini/Multi Split | GREE | GWH09AGC-D3DNA1B/O |  | Mini-Splits(Non-Ducted) | GWH09AGC-D3DN***/I |  | 9100 |  |  | 25 | 9.5 | 11000 |  |  | 9000 | 82% | 1.8 | Both | 190 | 0.76 | HRCU-A-CB-O | Both
206396009 | Mini/Multi Split | GREE | GWH24QE-D3DNA1D/O |  | Mini-Splits(Non-Ducted) | GWH24AFE-D3DN***/I |  | 22000 |  |  | 20 | 8.5 | 24000 |  |  | 19800 | 83% | 1.75 | Both | 457.5 | 1.83 | HRCU-A-CB-O | No
206400643 | Mini/Multi Split | CARRIER | 38MARBQ12AA3 |  | Mini-Splits(Non-Ducted) | 40MAQB12B--3 |  | 12000 |  |  | 23.6 | 9.5 | 12000 |  |  | 10000 | 83% | 1.8 | Both | 250 | 1 | HRCU-A-CB-O | Both
206400644 | Mini/Multi Split | CARRIER | 38MARBQ18AA3 |  | Mini-Splits(Non-Ducted) | 40MAQB18B--3 |  | 17000 |  |  | 19.4 | 10 | 18000 |  |  | 16400 | 91% | 1.9 | Both | 355 | 1.42 | HRCU-A-CB-O | No
206400645 | Mini/Multi Split | CARRIER | 38MARBQ24AA3 |  | Mini-Splits(Non-Ducted) | 40MAQB24B--3 |  | 21600 |  |  | 18.9 | 10.4 | 23400 |  |  | 23400 | 100% | 1.89 | Both | 450 | 1.8 | HRCU-A-CB-O | Both
206400649 | Mini/Multi Split | BRYANT | 38MARBQ12AA3 |  | Mini-Splits(Non-Ducted) | 619PEQ012BBMA |  | 12000 |  |  | 23.6 | 9.5 | 12000 |  |  | 10000 | 83% | 1.8 | Both | 250 | 1 | HRCU-A-CB-O | Both
206400650 | Mini/Multi Split | BRYANT | 38MARBQ18AA3 |  | Mini-Splits(Non-Ducted) | 619PEQ018BBMA |  | 17000 |  |  | 19.4 | 10 | 18000 |  |  | 16400 | 91% | 1.9 | Both | 355 | 1.42 | HRCU-A-CB-O | No
206400651 | Mini/Multi Split | BRYANT | 38MARBQ24AA3 |  | Mini-Splits(Non-Ducted) | 619PEQ024BBMA |  | 21600 |  |  | 18.9 | 10.4 | 23400 |  |  | 23400 | 100% | 1.89 | Both | 450 | 1.8 | HRCU-A-CB-O | Both
206400655 | Mini/Multi Split | PAYNE | 38MARBQ12AA3 |  | Mini-Splits(Non-Ducted) | DHMSHAQ12XA3 |  | 12000 |  |  | 23.6 | 9.5 | 12000 |  |  | 10000 | 83% | 1.8 | Both | 250 | 1 | HRCU-A-CB-O | Both
206400656 | Mini/Multi Split | PAYNE | 38MARBQ18AA3 |  | Mini-Splits(Non-Ducted) | DHMSHAQ18XA3 |  | 17000 |  |  | 19.4 | 10 | 18000 |  |  | 16400 | 91% | 1.9 | Both | 355 | 1.42 | HRCU-A-CB-O | No
206400657 | Mini/Multi Split | PAYNE | 38MARBQ24AA3 |  | Mini-Splits(Non-Ducted) | DHMSHAQ24XA3 |  | 21600 |  |  | 18.9 | 10.4 | 23400 |  |  | 23400 | 100% | 1.89 | Both | 450 | 1.8 | HRCU-A-CB-O | Both
206400661 | Mini/Multi Split | MIDEA | 38MARBQ12AA3 |  | Mini-Splits(Non-Ducted) | DHMSHAQ12XA3 |  | 12000 |  |  | 23.6 | 9.5 | 12000 |  |  | 10000 | 83% | 1.8 | Both | 250 | 1 | HRCU-A-CB-O | Both
206400662 | Mini/Multi Split | MIDEA | 38MARBQ18AA3 |  | Mini-Splits(Non-Ducted) | DHMSHAQ18XA3 |  | 17000 |  |  | 19.4 | 10 | 18000 |  |  | 16400 | 91% | 1.9 | Both | 355 | 1.42 | HRCU-A-CB-O | No
206400663 | Mini/Multi Split | MIDEA | 38MARBQ24AA3 |  | Mini-Splits(Non-Ducted) | DHMSHAQ24XA3 |  | 21600 |  |  | 18.9 | 10.4 | 23400 |  |  | 23400 | 100% | 1.89 | Both | 450 | 1.8 | HRCU-A-CB-O | Both
206400667 | Mini/Multi Split | Weathermaker | 38MARBQ12AA3 |  | Mini-Splits(Non-Ducted) | DHMSHAQ12XA3 |  | 12000 |  |  | 23.6 | 9.5 | 12000 |  |  | 10000 | 83% | 1.8 | Both | 250 | 1 | HRCU-A-CB-O | Both
206400668 | Mini/Multi Split | Weathermaker | 38MARBQ18AA3 |  | Mini-Splits(Non-Ducted) | DHMSHAQ18XA3 |  | 17000 |  |  | 19.4 | 10 | 18000 |  |  | 16400 | 91% | 1.9 | Both | 355 | 1.42 | HRCU-A-CB-O | No
206400669 | Mini/Multi Split | Weathermaker | 38MARBQ24AA3 |  | Mini-Splits(Non-Ducted) | DHMSHAQ24XA3 |  | 21600 |  |  | 18.9 | 10.4 | 23400 |  |  | 23400 | 100% | 1.89 | Both | 450 | 1.8 | HRCU-A-CB-O | Both
206401439 | Mini/Multi Split | MOOVAIR | DM18HOS25230E3A |  | Mini-Splits(Non-Ducted) | DM18HIW23230E3 |  | 17000 |  |  | 19.4 | 10 | 18000 |  |  | 16400 | 91% | 1.9 | Both | 355 | 1.42 | HRCU-A-CB-O | No
206401440 | Mini/Multi Split | MOOVAIR | DM18HOS25230E3A |  | Mini-Splits(Ducted) | DM18HIDU230X5 |  | 17000 |  |  | 18 | 9.5 | 19000 |  |  | 17700 | 93% | 1.85 | Both | 355 | 1.42 | HRCU-A-CB | Both
206401441 | Mini/Multi Split | MOOVAIR | DM18HOS25230E3A |  | Mini-Splits(Non-Ducted) | DM18HICU230X5 |  | 16000 |  |  | 20 | 9.5 | 17000 |  |  | 16000 | 94% | 1.75 | Both | 332.5 | 1.33 | HRCU-A-CB-O | Both
206401442 | Mini/Multi Split | MOOVAIR | DM24HOS25230E3A |  | Mini-Splits(Non-Ducted) | DM24HIW23230E3 |  | 21600 |  |  | 18.9 | 10.4 | 23400 |  |  | 23400 | 100% | 1.89 | Both | 450 | 1.8 | HRCU-A-CB-O | Both
206401443 | Mini/Multi Split | MOOVAIR | DM24HOS25230E3A |  | Mini-Splits(Ducted) | DM24HIDU230X5 |  | 24000 |  |  | 19.2 | 10.5 | 25000 |  |  | 27000 | 108% | 2 | Both | 500 | 2 | HRCU-A-CB | Both
206401445 | Mini/Multi Split | ELIOS | DE18HOS25230E3A |  | Mini-Splits(Non-Ducted) | DE18HIW23230E3 |  | 17000 |  |  | 19.4 | 10 | 18000 |  |  | 16400 | 91% | 1.9 | Both | 355 | 1.42 | HRCU-A-CB-O | No
206401446 | Mini/Multi Split | ELIOS | DE18HOS25230E3A |  | Mini-Splits(Ducted) | DM18HIDU230X5 |  | 17000 |  |  | 18 | 9.5 | 19000 |  |  | 17700 | 93% | 1.85 | Both | 355 | 1.42 | HRCU-A-CB | Both
206401447 | Mini/Multi Split | ELIOS | DE18HOS25230E3A |  | Mini-Splits(Non-Ducted) | DM18HICU230X5 |  | 16000 |  |  | 20 | 9.5 | 17000 |  |  | 16000 | 94% | 1.75 | Both | 332.5 | 1.33 | HRCU-A-CB-O | Both
206401448 | Mini/Multi Split | ELIOS | DE24HOS25230E3A |  | Mini-Splits(Non-Ducted) | DE24HIW23230E3 |  | 21600 |  |  | 18.9 | 10.4 | 23400 |  |  | 23400 | 100% | 1.89 | Both | 450 | 1.8 | HRCU-A-CB-O | Both
206401449 | Mini/Multi Split | ELIOS | DE24HOS25230E3A |  | Mini-Splits(Ducted) | DM24HIDU230X5 |  | 24000 |  |  | 19.2 | 10.5 | 25000 |  |  | 27000 | 108% | 2 | Both | 500 | 2 | HRCU-A-CB | Both
206422400 | Mini/Multi Split | GREE | GWH12QC-D3DNA1D/O |  | Mini-Splits(Non-Ducted) | GWH12AFC-D3DN***/I |  | 12000 |  |  | 21.5 | 8.5 | 13000 |  |  | 9100 | 70% | 1.8 | Both | 250 | 1 | HRCU-A-CB-O | Yes
206422437 | Mini/Multi Split | Convectair | 8120-O |  | Mini-Splits(Non-Ducted) | 8120-I |  | 12000 |  |  | 23.6 | 9.5 | 12000 |  |  | 10000 | 83% | 1.8 | Both | 250 | 1 | HRCU-A-CB-O | N/A
206422438 | Mini/Multi Split | Convectair | 8180-O |  | Mini-Splits(Non-Ducted) | 8180-I |  | 17000 |  |  | 19.4 | 10 | 18000 |  |  | 16400 | 91% | 1.9 | Both | 355 | 1.42 | HRCU-A-CB-O | N/A
206422439 | Mini/Multi Split | Convectair | 8240-O |  | Mini-Splits(Non-Ducted) | 8240-I |  | 21600 |  |  | 18.9 | 10.4 | 23400 |  |  | 23400 | 100% | 1.89 | Both | 450 | 1.8 | HRCU-A-CB-O | N/A
206579743 | Mini/Multi Split | FUJITSU | AOUH09LUAS1 |  | Mini-Splits(Non-Ducted) | ACUH09LUAS1 |  | 9000 |  |  | 23.5 | 11.8 | 12000 |  |  | 10100 | 84% | 2.22 | Both | 187.5 | 0.75 | HRCU-A-CB-O | Both
206579744 | Mini/Multi Split | FUJITSU | AOUH12LUAS1 |  | Mini-Splits(Non-Ducted) | ACUH12LUAS1 |  | 12000 |  |  | 23 | 11.3 | 16000 |  |  | 15500 | 97% | 2.02 | Both | 250 | 1 | HRCU-A-CB-O | Both
206453600 | Mini/Multi Split | Perfect Aire | 3PAMSHQCO09-U230 |  | Mini-Splits(Non-Ducted) | 3PAMSHQCW09-U230 |  | 9000 |  |  | 22 | 9 | 9000 |  |  | 6300 | 70% | 1.8 | Both | 187.5 | 0.75 | HRCU-A-CB-O | N/A
206453601 | Mini/Multi Split | Perfect Aire | 3PAMSHQCO12-U230 |  | Mini-Splits(Non-Ducted) | 3PAMSHQCW12-U230 |  | 12000 |  |  | 21 | 9.5 | 12000 |  |  | 8400 | 70% | 1.75 | Both | 250 | 1 | HRCU-A-CB-O | N/A
206453602 | Mini/Multi Split | Perfect Aire | 3PAMSHQCO18-U230 |  | Mini-Splits(Non-Ducted) | 3PAMSHQCW18-U230 |  | 18000 |  |  | 22.5 | 8.6 | 17000 |  |  | 11900 | 70% | 1.8 | Both | 375 | 1.5 | HRCU-A-CB-O | N/A
206335352 | Mini/Multi Split | GREE | GWH24AGE-D3DNA1A/O |  | Mini-Splits(Non-Ducted) | GWH24AGE-D3DN***/I |  | 22000 |  |  | 24 | 9.5 | 24000 |  |  | 20000 | 83% | 1.8 | Both | 457.5 | 1.83 | HRCU-A-CB-O | Yes
206347235 | Mini/Multi Split | HISENSE | AST-09UW3SVEDC01 |  | Mini-Splits(Non-Ducted) | AST-09UW3SVEDC01 |  | 9000 |  |  | 22 | 9 | 9000 |  |  | 6300 | 70% | 1.8 | Both | 187.5 | 0.75 | HRCU-A-CB-O | N/A
206347236 | Mini/Multi Split | HISENSE | AST-07UW3SVEDC01 |  | Mini-Splits(Non-Ducted) | AST-07UW3SVEDC01 |  | 9000 |  |  | 22 | 9 | 9000 |  |  | 6300 | 70% | 1.8 | Both | 187.5 | 0.75 | HRCU-A-CB-O | N/A
206369509 | Mini/Multi Split | MDV | MOX230-09HFN1-BS5W |  | Mini-Splits(Non-Ducted) | MSAG11A-09HRFN1-BS5W |  | 9000 |  |  | 21.5 | 9.1 | 10000 |  |  | 7000 | 70% | 2.16 | Both | 187.5 | 0.75 | HRCU-A-CB-O | Both
206369511 | Mini/Multi Split | MDV | MOX230-09HFN1-MT0W |  | Mini-Splits(Non-Ducted) | MSAG11A-09HRFN1-MT0W |  | 9000 |  |  | 21.7 | 9.4 | 10000 |  |  | 7000 | 70% | 2 | Both | 187.5 | 0.75 | HRCU-A-CB-O | Both
206369520 | Mini/Multi Split | Durastar | DRA1U09S1A |  | Mini-Splits(Ducted) | DRAD09F1A |  | 9000 |  |  | 18.7 | 9.8 | 10000 |  |  | 8000 | 80% | 1.98 | Both | 187.5 | 0.75 | HRCU-A-CB | Both
206369522 | Mini/Multi Split | Durastar | DRA1U12S1A |  | Mini-Splits(Ducted) | DRAD12F1A |  | 11500 |  |  | 19 | 10 | 12000 |  |  | 8400 | 70% | 1.9 | Both | 240 | 0.96 | HRCU-A-CB | Both
206369528 | Mini/Multi Split | Durastar | DRA1U24S1A |  | Mini-Splits(Ducted) | DRAD24F1A |  | 23000 |  |  | 19 | 10 | 24400 |  |  | 18400 | 75% | 2 | Both | 480 | 1.92 | HRCU-A-CB | Both
206221538 | Mini/Multi Split | RUUD | ROSH18VGSN |  | Mini-Splits(Non-Ducted) | RICH18AXCJ |  | 18000 |  |  | 22 | 10.5 | 21000 |  |  | 18100 | 86% | 2.32 | Both | 375 | 1.5 | HRCU-A-CB-O | N/A
206221539 | Mini/Multi Split | RUUD | ROSH24VGSN |  | Mini-Splits(Non-Ducted) | RICH24AXCJ |  | 24000 |  |  | 20.8 | 10.1 | 27000 |  |  | 23200 | 86% | 2.04 | Both | 500 | 2 | HRCU-A-CB-O | N/A
206221540 | Mini/Multi Split | RUUD | ROSH30VGSN |  | Mini-Splits(Non-Ducted) | RICH30AXCJ |  | 30000 |  |  | 18.7 | 10.4 | 32000 |  |  | 26000 | 81% | 2.3 | Both | 625 | 2.5 | HRCU-A-CB-O | N/A
206221541 | Mini/Multi Split | RUUD | ROSH36VGSN |  | Mini-Splits(Non-Ducted) | RICH36AXCJ |  | 36000 |  |  | 18 | 9.7 | 36000 |  |  | 26600 | 74% | 2.32 | Both | 750 | 3 | HRCU-A-CB-O | N/A
206221542 | Mini/Multi Split | RUUD | ROSH42VGSN |  | Mini-Splits(Non-Ducted) | RICH42AXCJ |  | 42000 |  |  | 19 | 9.8 | 47000 |  |  | 34000 | 72% | 2.28 | Both | 875 | 3.5 | HRCU-A-CB-O | N/A
206223012 | Mini/Multi Split | Trane / Mitsubishi Electric | NTXSKH30A112AA |  | Mini-Splits(Ducted) | NTXAMT30A112AA |  | 27000 |  |  | 15.2 | 8.5 | 34000 |  |  | 32000 | 94% | 1.75 | Both | 562.5 | 2.25 | HRCU-A-CB | Both
206314610 | Mini/Multi Split | DUOHOME | DOD31-24HFN1-MT0W |  | Mini-Splits(Ducted) | DTIU-24HWFN1-M |  | 23000 |  |  | 19 | 10 | 24400 |  |  | 18400 | 75% | 2 | Both | 480 | 1.92 | HRCU-A-CB | N/A
205887063 | Mini/Multi Split | QUUL | R.Q.OS12.OUT |  | Mini-Splits(Non-Ducted) | R.Q.OS12 |  | 12000 |  |  | 22.3 | 8.8 | 12000 |  |  | 8400 | 70% | 1.78 | Both | 250 | 1 | HRCU-A-CB-O | N/A
205901586 | Mini/Multi Split | C&H | CH-HYP36LCUO |  | Mini-Splits(Ducted) | CH-36LCDTU/I |  | 36000 |  |  | 16.5 | 11 | 42000 |  |  | 36000 | 86% | 1.98 | Both | 750 | 3 | HRCU-A-CB | Yes
206221505 | Mini/Multi Split | RUUD | ROSH18AHXHJ |  | Mini-Splits(Non-Ducted) | UIWH18AVFJ |  | 18000 |  |  | 20 | 10 | 21600 |  |  | 19000 | 88% | 2.18 | Both | 375 | 1.5 | HRCU-A-CB-O | N/A
206221506 | Mini/Multi Split | RUUD | ROSH24AHXHJ |  | Mini-Splits(Non-Ducted) | UIWH24AVFJ |  | 22000 |  |  | 19.5 | 10.5 | 25200 |  |  | 23200 | 92% | 2.04 | Both | 457.5 | 1.83 | HRCU-A-CB-O | N/A
206221507 | Mini/Multi Split | RUUD | ROSH30AHXHJ |  | Mini-Splits(Non-Ducted) | UIWH30AVFJ |  | 30000 |  |  | 18.7 | 10 | 32000 |  |  | 30400 | 95% | 2.02 | Both | 625 | 2.5 | HRCU-A-CB-O | N/A
206221508 | Mini/Multi Split | RUUD | ROSH09AFFHJ |  | Mini-Splits(Non-Ducted) | RIFH09AVFJ |  | 9000 |  |  | 26 | 11.6 | 12000 |  |  | 13400 | 112% | 1.9 | Both | 187.5 | 0.75 | HRCU-A-CB-O | N/A
206221509 | Mini/Multi Split | RUUD | ROSH12AFFHJ |  | Mini-Splits(Non-Ducted) | RIFH12AVFJ |  | 12000 |  |  | 22.7 | 11 | 16000 |  |  | 13400 | 84% | 1.9 | Both | 250 | 1 | HRCU-A-CB-O | N/A
206221510 | Mini/Multi Split | RUUD | ROSH15AFFHJ |  | Mini-Splits(Non-Ducted) | RIFH15AVFJ |  | 14200 |  |  | 20.3 | 10.5 | 18000 |  |  | 18100 | 101% | 1.84 | Both | 295 | 1.18 | HRCU-A-CB-O | N/A
206221511 | Mini/Multi Split | RUUD | ROSH09AFFJ |  | Mini-Splits(Non-Ducted) | RIFH09AVFJ |  | 9000 |  |  | 26 | 11.8 | 12000 |  |  | 13400 | 112% | 1.9 | Both | 187.5 | 0.75 | HRCU-A-CB-O | N/A
206221512 | Mini/Multi Split | RUUD | ROSH12AFFJ |  | Mini-Splits(Non-Ducted) | RIFH12AVFJ |  | 12000 |  |  | 22.7 | 11.2 | 16000 |  |  | 13400 | 84% | 1.9 | Both | 250 | 1 | HRCU-A-CB-O | N/A
206221513 | Mini/Multi Split | RUUD | ROSH15AFFJ |  | Mini-Splits(Non-Ducted) | RIFH15AVFJ |  | 14200 |  |  | 20.3 | 10.7 | 18000 |  |  | 18100 | 101% | 1.84 | Both | 295 | 1.18 | HRCU-A-CB-O | N/A
206328096 | Mini/Multi Split | Mitsubishi Electric | SUZ-KA12NAHZ |  | Mini-Splits(Non-Ducted) | NTXCKS12A112AA |  | 12000 |  |  | 20.8 | 9 | 13800 |  |  | 13800 | 100% | 1.83 | Both | 250 | 1 | HRCU-A-CB-O | Both
206328102 | Mini/Multi Split | Mitsubishi Electric | SUZ-KA18NAHZ |  | Mini-Splits(Ducted) | NTXAMT18A112AA |  | 18000 |  |  | 18.7 | 9.2 | 21600 |  |  | 21600 | 100% | 1.75 | Both | 375 | 1.5 | HRCU-A-CB | Both
206328121 | Mini/Multi Split | Mitsubishi Electric | SUZ-KA18NAHZ |  | Mini-Splits(Ducted) | NAXAMT18A112AA |  | 18000 |  |  | 18.7 | 9.2 | 21600 |  |  | 21600 | 100% | 1.75 | Both | 375 | 1.5 | HRCU-A-CB | Both
206328151 | Mini/Multi Split | Trane / Mitsubishi Electric | NTXSKH12A112AA |  | Mini-Splits(Non-Ducted) | SLZ-KF12NA |  | 12000 |  |  | 20.8 | 9 | 13800 |  |  | 13800 | 100% | 1.83 | Both | 250 | 1 | HRCU-A-CB-O | Both
206330118 | Mini/Multi Split | MDV | MOX230-09HFN1-MW5W |  | Mini-Splits(Non-Ducted) | MCA3U-09HRFN1-M(C) |  | 9000 |  |  | 20 | 10 | 10000 |  |  | 7400 | 74% | 1.9 | Both | 187.5 | 0.75 | HRCU-A-CB-O | Both
206330120 | Mini/Multi Split | MDV | MOD33-24HFN1-MT0W |  | Mini-Splits(Non-Ducted) | MUEU-24HRFN1-M(C) |  | 24000 |  |  | 21.2 | 10.3 | 24000 |  |  | 18200 | 76% | 2.2 | Both | 500 | 2 | HRCU-A-CB-O | Both
206330121 | Mini/Multi Split | MDV | MOX230-09HFN1-MW5W |  | Mini-Splits(Ducted) | MTIU-09HWFN1-M |  | 9000 |  |  | 19.2 | 10.2 | 10000 |  |  | 8000 | 80% | 2.1 | Both | 187.5 | 0.75 | HRCU-A-CB | Both
206330122 | Mini/Multi Split | MDV | MOX330-09HFN1-MY5W |  | Mini-Splits(Non-Ducted) | MCA3U-09HRFN1-M(C) |  | 9000 |  |  | 20.5 | 10.3 | 9800 |  |  | 10000 | 102% | 1.8 | Both | 187.5 | 0.75 | HRCU-A-CB-O | Both
206330123 | Mini/Multi Split | MDV | MOX330-09HFN1-MY5W |  | Mini-Splits(Ducted) | MTIU-09HWFN1-M |  | 9000 |  |  | 20.2 | 12 | 10000 |  |  | 10800 | 108% | 1.9 | Both | 187.5 | 0.75 | HRCU-A-CB | Both
206330124 | Mini/Multi Split | MDV | MOX230-12HFN1-MV5W |  | Mini-Splits(Ducted) | MTIU-12HWFN1-M |  | 11500 |  |  | 19 | 10.3 | 12000 |  |  | 8400 | 70% | 2.26 | Both | 240 | 0.96 | HRCU-A-CB | Both
206330125 | Mini/Multi Split | MDV | MOX230-12HFN1-MV5W |  | Mini-Splits(Non-Ducted) | MFAU-12HRFN1-M(C) |  | 12000 |  |  | 22.7 | 10.2 | 12000 |  |  | 8400 | 70% | 2.26 | Both | 250 | 1 | HRCU-A-CB-O | Both
206330126 | Mini/Multi Split | MDV | MOX330-12HFN1-MW5W |  | Mini-Splits(Non-Ducted) | MCA3U-12HRFN1-M(C) |  | 12000 |  |  | 22.3 | 10.2 | 12000 |  |  | 11300 | 94% | 1.89 | Both | 250 | 1 | HRCU-A-CB-O | Both
206330127 | Mini/Multi Split | MDV | MOX330-12HFN1-MW5W |  | Mini-Splits(Ducted) | MTIU-12HWFN1-M |  | 12000 |  |  | 19.5 | 10 | 12500 |  |  | 12100 | 97% | 1.96 | Both | 250 | 1 | HRCU-A-CB | Both
206330128 | Mini/Multi Split | MDV | MOX330-12HFN1-MW5W |  | Mini-Splits(Non-Ducted) | MFAU-12HRFN1-M(C) |  | 12000 |  |  | 23.6 | 10 | 12000 |  |  | 12000 | 100% | 1.89 | Both | 250 | 1 | HRCU-A-CB-O | Both
206330129 | Mini/Multi Split | MDV | MOX430-17HFN1-MT0W |  | Mini-Splits(Ducted) | MTIU-18HWFN1-M |  | 17000 |  |  | 18 | 9.5 | 19000 |  |  | 17700 | 93% | 1.85 | Both | 355 | 1.42 | HRCU-A-CB | Both
206330130 | Mini/Multi Split | MDV | MOX430-17HFN1-MT0W |  | Mini-Splits(Non-Ducted) | MUEU-18HRFN1-M(C) |  | 17000 |  |  | 20.5 | 9.8 | 18000 |  |  | 16800 | 93% | 1.86 | Both | 355 | 1.42 | HRCU-A-CB-O | Both
206330131 | Mini/Multi Split | MDV | MOX430-17HFN1-MT0W |  | Mini-Splits(Non-Ducted) | MCA3U-18HRFN1-M(C) |  | 16000 |  |  | 20 | 9.5 | 17000 |  |  | 16000 | 94% | 1.75 | Both | 332.5 | 1.33 | HRCU-A-CB-O | Both
206330133 | Mini/Multi Split | MDV | MOD33-24HFN1-MT0W |  | Mini-Splits(Ducted) | MTIU-24HWFN1-M |  | 23000 |  |  | 19 | 11.2 | 25000 |  |  | 20000 | 80% | 2.3 | Both | 480 | 1.92 | HRCU-A-CB | Both
206330134 | Mini/Multi Split | MDV | MOD30-24HFN1-MU0W |  | Mini-Splits(Non-Ducted) | MUEU-24HRFN1-M(C) |  | 24000 |  |  | 20.5 | 11 | 25000 |  |  | 25000 | 100% | 2.1 | Both | 500 | 2 | HRCU-A-CB-O | Both
206330136 | Mini/Multi Split | MDV | MOD30-24HFN1-MU0W |  | Mini-Splits(Ducted) | MTIU-24HWFN1-M |  | 24000 |  |  | 19.2 | 10.5 | 25000 |  |  | 27000 | 108% | 2 | Both | 500 | 2 | HRCU-A-CB | Both
206330207 | Mini/Multi Split | INNOVAIR | EIN10H2V32(O) |  | Mini-Splits(Non-Ducted) | EIN10H2V32(I) |  | 9000 |  |  | 27 | 11 | 9000 |  |  | 13000 | 144% | 1.91 | Both | 187.5 | 0.75 | HRCU-A-CB-O | Both
206330208 | Mini/Multi Split | INNOVAIR | EIN13H2V32(O) |  | Mini-Splits(Non-Ducted) | EIN13H2V32(I) |  | 12000 |  |  | 24 | 8.5 | 12200 |  |  | 12000 | 98% | 1.91 | Both | 250 | 1 | HRCU-A-CB-O | Yes
206330209 | Mini/Multi Split | INNOVAIR | EIN18H2V32(O) |  | Mini-Splits(Non-Ducted) | EIN18H2V32(I) |  | 18000 |  |  | 22 | 10 | 18000 |  |  | 20000 | 111% | 1.8 | Both | 375 | 1.5 | HRCU-A-CB-O | Yes
206330210 | Mini/Multi Split | INNOVAIR | EIN24H2V32(O) |  | Mini-Splits(Non-Ducted) | EIN24H2V32(I) |  | 22000 |  |  | 21.5 | 9.5 | 24000 |  |  | 24000 | 100% | 1.9 | Both | 457.5 | 1.83 | HRCU-A-CB-O | Yes
206331357 | Mini/Multi Split | Trane / Mitsubishi Electric | NTXSKH18A112AA |  | Mini-Splits(Ducted) | SVZ-KP18NA |  | 18000 |  |  | 18.7 | 9.2 | 21600 |  |  | 21600 | 100% | 1.75 | Both | 375 | 1.5 | HRCU-A-CB | Both
206331446 | Mini/Multi Split | Mitsubishi Electric | SUZ-KA30NAHZ |  | Mini-Splits(Ducted) | NAXAMT30A112AA |  | 27000 |  |  | 15.2 | 8.5 | 34000 |  |  | 32000 | 94% | 1.75 | Both | 562.5 | 2.25 | HRCU-A-CB | Both
206331448 | Mini/Multi Split | Mitsubishi Electric | SUZ-KA36NAHZ |  | Mini-Splits(Ducted) | NAXAMT36A112AA |  | 36000 |  |  | 16 | 9 | 40000 |  |  | 29800 | 75% | 1.97 | Both | 750 | 3 | HRCU-A-CB | N/A
206331452 | Mini/Multi Split | Mitsubishi Electric | SUZ-KA30NAHZ |  | Mini-Splits(Ducted) | NTXAMT30A112AA |  | 27000 |  |  | 15.2 | 8.5 | 34000 |  |  | 32000 | 94% | 1.75 | Both | 562.5 | 2.25 | HRCU-A-CB | Both
206331454 | Mini/Multi Split | Mitsubishi Electric | SUZ-KA36NAHZ |  | Mini-Splits(Ducted) | NTXAMT36A112AA |  | 36000 |  |  | 16 | 9 | 40000 |  |  | 29800 | 75% | 1.97 | Both | 750 | 3 | HRCU-A-CB | N/A
206331458 | Mini/Multi Split | Trane / Mitsubishi Electric | NTXSKH30A112AA |  | Mini-Splits(Ducted) | SVZ-KP30NA |  | 27000 |  |  | 15.2 | 8.5 | 34000 |  |  | 32000 | 94% | 1.75 | Both | 562.5 | 2.25 | HRCU-A-CB | Both
206331460 | Mini/Multi Split | Trane / Mitsubishi Electric | NTXSKH36A112AA |  | Mini-Splits(Ducted) | SVZ-KP36NA |  | 36000 |  |  | 16 | 9 | 40000 |  |  | 29800 | 75% | 1.97 | Both | 750 | 3 | HRCU-A-CB | N/A
206347317 | Mini/Multi Split | KERR | A-KMH18SU-1A |  | Mini-Splits(Non-Ducted) | B-KMH18CU-1 |  | 16000 |  |  | 20 | 9.5 | 17000 |  |  | 16000 | 94% | 1.75 | Both | 332.5 | 1.33 | HRCU-A-CB-O | Both
206347320 | Mini/Multi Split | KERR | A-KMH18SU-1A |  | Mini-Splits(Ducted) | B-KMH18DU-1 |  | 17000 |  |  | 18 | 9.5 | 19000 |  |  | 17700 | 93% | 1.85 | Both | 355 | 1.42 | HRCU-A-CB | Both
206347321 | Mini/Multi Split | KERR | A-KMH24SU-1A |  | Mini-Splits(Ducted) | B-KMH24DU-1 |  | 24000 |  |  | 19.2 | 10.5 | 25000 |  |  | 27000 | 108% | 2 | Both | 500 | 2 | HRCU-A-CB | Both
206347322 | Mini/Multi Split | KERR | A-KMH18SU-1A |  | Mini-Splits(Non-Ducted) | B-KMH18UU-1 |  | 17000 |  |  | 20.5 | 9.8 | 18000 |  |  | 16800 | 93% | 1.86 | Both | 355 | 1.42 | HRCU-A-CB-O | Both
206347323 | Mini/Multi Split | KERR | A-KMH24SU-1A |  | Mini-Splits(Non-Ducted) | B-KMH24UU-1 |  | 24000 |  |  | 20.5 | 11 | 25000 |  |  | 25000 | 100% | 2.1 | Both | 500 | 2 | HRCU-A-CB-O | Both
206348120 | Mini/Multi Split | KARDA | 1KARDA09SZO25 |  | Mini-Splits(Ducted) | 2PAMSDH09 |  | 9000 |  |  | 18.5 | 11.5 | 10000 |  |  | 10800 | 108% | 1.9 | Both | 187.5 | 0.75 | HRCU-A-CB | Both
206348121 | Mini/Multi Split | KARDA | 1KARDA12SZO22.5 |  | Mini-Splits(Ducted) | 2PAMSDH12 |  | 12000 |  |  | 19 | 10 | 12000 |  |  | 11800 | 98% | 1.75 | Both | 250 | 1 | HRCU-A-CB | Both
206348122 | Mini/Multi Split | KARDA | 2KARDA18SZO20 |  | Mini-Splits(Ducted) | 2PAMSDH18 |  | 17000 |  |  | 18 | 9.5 | 19000 |  |  | 17700 | 93% | 1.85 | Both | 355 | 1.42 | HRCU-A-CB | Both
206348123 | Mini/Multi Split | KARDA | 1KARDA24SZO20.5 |  | Mini-Splits(Ducted) | 2PAMSDH24 |  | 24000 |  |  | 19.2 | 10.5 | 25000 |  |  | 27000 | 108% | 2 | Both | 500 | 2 | HRCU-A-CB | Both
206348124 | Mini/Multi Split | PERFECTAIRE | 1KARDA09SZO25 |  | Mini-Splits(Ducted) | 2PAMSDH09 |  | 9000 |  |  | 18.5 | 11.5 | 10000 |  |  | 10800 | 108% | 1.9 | Both | 187.5 | 0.75 | HRCU-A-CB | Both
206348125 | Mini/Multi Split | PERFECTAIRE | 1KARDA12SZO22.5 |  | Mini-Splits(Ducted) | 2PAMSDH12 |  | 12000 |  |  | 19 | 10 | 12000 |  |  | 11800 | 98% | 1.75 | Both | 250 | 1 | HRCU-A-CB | Both
206348126 | Mini/Multi Split | PERFECTAIRE | 2KARDA18SZO20 |  | Mini-Splits(Ducted) | 2PAMSDH18 |  | 17000 |  |  | 18 | 9.5 | 19000 |  |  | 17700 | 93% | 1.85 | Both | 355 | 1.42 | HRCU-A-CB | Both
206348127 | Mini/Multi Split | PERFECTAIRE | 1KARDA24SZO20.5 |  | Mini-Splits(Ducted) | 2PAMSDH24 |  | 24000 |  |  | 19.2 | 10.5 | 25000 |  |  | 27000 | 108% | 2 | Both | 500 | 2 | HRCU-A-CB | Both
206348135 | Mini/Multi Split | CARRIER | 38MARBQ09AA3 |  | Mini-Splits(Non-Ducted) | 40MAHBQ09XA3 |  | 9000 |  |  | 28.1 | 11.5 | 12000 |  |  | 10600 | 88% | 2 | Both | 187.5 | 0.75 | HRCU-A-CB-O | Both
206348136 | Mini/Multi Split | CARRIER | 38MARBQ12AA3 |  | Mini-Splits(Non-Ducted) | 40MAHBQ12XA3 |  | 12000 |  |  | 25.5 | 10.4 | 12000 |  |  | 12000 | 100% | 1.8 | Both | 250 | 1 | HRCU-A-CB-O | Both
206348137 | Mini/Multi Split | CARRIER | 38MARBQ18AA3 |  | Mini-Splits(Non-Ducted) | 40MAHBQ18XA3 |  | 18000 |  |  | 21.5 | 11.3 | 18000 |  |  | 18000 | 100% | 1.8 | Both | 375 | 1.5 | HRCU-A-CB-O | Both
206348138 | Mini/Multi Split | CARRIER | 38MARBQ24AA3 |  | Mini-Splits(Non-Ducted) | 40MAHBQ24XA3 |  | 24000 |  |  | 21.5 | 11.4 | 29000 |  |  | 25000 | 86% | 2.21 | Both | 500 | 2 | HRCU-A-CB-O | Both
206348142 | Mini/Multi Split | BRYANT | 38MARBQ09AA3 |  | Mini-Splits(Non-Ducted) | 619AHBQ09XA3 |  | 9000 |  |  | 28.1 | 11.5 | 12000 |  |  | 10600 | 88% | 2 | Both | 187.5 | 0.75 | HRCU-A-CB-O | Both
206348143 | Mini/Multi Split | BRYANT | 38MARBQ12AA3 |  | Mini-Splits(Non-Ducted) | 619AHBQ12XA3 |  | 12000 |  |  | 25.5 | 10.4 | 12000 |  |  | 12000 | 100% | 1.8 | Both | 250 | 1 | HRCU-A-CB-O | Both
206348144 | Mini/Multi Split | BRYANT | 38MARBQ18AA3 |  | Mini-Splits(Non-Ducted) | 619AHBQ18XA3 |  | 18000 |  |  | 21.5 | 11.3 | 18000 |  |  | 18000 | 100% | 1.8 | Both | 375 | 1.5 | HRCU-A-CB-O | Both
206348145 | Mini/Multi Split | BRYANT | 38MARBQ24AA3 |  | Mini-Splits(Non-Ducted) | 619AHBQ24XA3 |  | 24000 |  |  | 21.5 | 11.4 | 29000 |  |  | 25000 | 86% | 2.21 | Both | 500 | 2 | HRCU-A-CB-O | Both
206350313 | Mini/Multi Split | PAYNE | 38MARBQ09AA3 |  | Mini-Splits(Non-Ducted) | DHMAHBQ09XA3 |  | 9000 |  |  | 28.1 | 11.5 | 12000 |  |  | 10600 | 88% | 2 | Both | 187.5 | 0.75 | HRCU-A-CB-O | Both
206350314 | Mini/Multi Split | PAYNE | 38MARBQ12AA3 |  | Mini-Splits(Non-Ducted) | DHMAHBQ12XA3 |  | 12000 |  |  | 25.5 | 10.4 | 12000 |  |  | 12000 | 100% | 1.8 | Both | 250 | 1 | HRCU-A-CB-O | Both
206350315 | Mini/Multi Split | PAYNE | 38MARBQ18AA3 |  | Mini-Splits(Non-Ducted) | DHMAHBQ18XA3 |  | 18000 |  |  | 21.5 | 11.3 | 18000 |  |  | 18000 | 100% | 1.8 | Both | 375 | 1.5 | HRCU-A-CB-O | Both
206350316 | Mini/Multi Split | PAYNE | 38MARBQ24AA3 |  | Mini-Splits(Non-Ducted) | DHMAHBQ24XA3 |  | 24000 |  |  | 21.5 | 11.4 | 29000 |  |  | 25000 | 86% | 2.21 | Both | 500 | 2 | HRCU-A-CB-O | Both
206350318 | Mini/Multi Split | MIDEA | 38MARBQ09AA3 |  | Mini-Splits(Non-Ducted) | DHMAHBQ09XA3 |  | 9000 |  |  | 28.1 | 11.5 | 12000 |  |  | 10600 | 88% | 2 | Both | 187.5 | 0.75 | HRCU-A-CB-O | Both
206350319 | Mini/Multi Split | MIDEA | 38MARBQ12AA3 |  | Mini-Splits(Non-Ducted) | DHMAHBQ12XA3 |  | 12000 |  |  | 25.5 | 10.4 | 12000 |  |  | 12000 | 100% | 1.8 | Both | 250 | 1 | HRCU-A-CB-O | Both
206350320 | Mini/Multi Split | MIDEA | 38MARBQ18AA3 |  | Mini-Splits(Non-Ducted) | DHMAHBQ18XA3 |  | 18000 |  |  | 21.5 | 11.3 | 18000 |  |  | 18000 | 100% | 1.8 | Both | 375 | 1.5 | HRCU-A-CB-O | Both
206350321 | Mini/Multi Split | MIDEA | 38MARBQ24AA3 |  | Mini-Splits(Non-Ducted) | DHMAHBQ24XA3 |  | 24000 |  |  | 21.5 | 11.4 | 29000 |  |  | 25000 | 86% | 2.21 | Both | 500 | 2 | HRCU-A-CB-O | Both
206350323 | Mini/Multi Split | Weathermaker | 38MARBQ09AA3 |  | Mini-Splits(Non-Ducted) | DHMAHBQ09XA3 |  | 9000 |  |  | 28.1 | 11.5 | 12000 |  |  | 10600 | 88% | 2 | Both | 187.5 | 0.75 | HRCU-A-CB-O | Both
206350324 | Mini/Multi Split | Weathermaker | 38MARBQ12AA3 |  | Mini-Splits(Non-Ducted) | DHMAHBQ12XA3 |  | 12000 |  |  | 25.5 | 10.4 | 12000 |  |  | 12000 | 100% | 1.8 | Both | 250 | 1 | HRCU-A-CB-O | Both
206350325 | Mini/Multi Split | Weathermaker | 38MARBQ18AA3 |  | Mini-Splits(Non-Ducted) | DHMAHBQ18XA3 |  | 18000 |  |  | 21.5 | 11.3 | 18000 |  |  | 18000 | 100% | 1.8 | Both | 375 | 1.5 | HRCU-A-CB-O | Both
206350326 | Mini/Multi Split | Weathermaker | 38MARBQ24AA3 |  | Mini-Splits(Non-Ducted) | DHMAHBQ24XA3 |  | 24000 |  |  | 21.5 | 11.4 | 29000 |  |  | 25000 | 86% | 2.21 | Both | 500 | 2 | HRCU-A-CB-O | Both
206350327 | Mini/Multi Split | CARRIER | 38MARBQ09AA3 |  | Mini-Splits(Non-Ducted) | 40MBCQ09---3 |  | 9000 |  |  | 20.5 | 10.3 | 9800 |  |  | 10000 | 102% | 1.8 | Both | 187.5 | 0.75 | HRCU-A-CB-O | Both
206350328 | Mini/Multi Split | CARRIER | 38MARBQ09AA3 |  | Mini-Splits(Ducted) | 40MBDQ09---3 |  | 9000 |  |  | 20.2 | 12 | 10000 |  |  | 10800 | 108% | 1.9 | Both | 187.5 | 0.75 | HRCU-A-CB | Both
206350329 | Mini/Multi Split | CARRIER | 38MARBQ12AA3 |  | Mini-Splits(Non-Ducted) | 40MBCQ12---3 |  | 12000 |  |  | 22.3 | 10.2 | 12000 |  |  | 11300 | 94% | 1.89 | Both | 250 | 1 | HRCU-A-CB-O | Both
206350330 | Mini/Multi Split | CARRIER | 38MARBQ12AA3 |  | Mini-Splits(Ducted) | 40MBDQ12---3 |  | 12000 |  |  | 19.5 | 10 | 12500 |  |  | 12100 | 97% | 1.96 | Both | 250 | 1 | HRCU-A-CB | Both
206350331 | Mini/Multi Split | CARRIER | 38MARBQ12AA3 |  | Mini-Splits(Non-Ducted) | 40MBFQ12---3 |  | 12000 |  |  | 23.6 | 10 | 12000 |  |  | 12000 | 100% | 1.89 | Both | 250 | 1 | HRCU-A-CB-O | Both
206350332 | Mini/Multi Split | CARRIER | 38MARBQ18AA3 |  | Mini-Splits(Non-Ducted) | 40MBCQ18---3 |  | 16000 |  |  | 20 | 9.5 | 17000 |  |  | 16000 | 94% | 1.75 | Both | 332.5 | 1.33 | HRCU-A-CB-O | Both
206350333 | Mini/Multi Split | CARRIER | 38MARBQ18AA3 |  | Mini-Splits(Ducted) | 40MBDQ18---3 |  | 17000 |  |  | 18 | 9.5 | 19000 |  |  | 17700 | 93% | 1.85 | Both | 355 | 1.42 | HRCU-A-CB | Both
206350334 | Mini/Multi Split | CARRIER | 38MARBQ18AA3 |  | Mini-Splits(Non-Ducted) | 40MBFQ18---3 |  | 17000 |  |  | 20.5 | 9.8 | 18000 |  |  | 16800 | 93% | 1.86 | Both | 355 | 1.42 | HRCU-A-CB-O | Both
206350336 | Mini/Multi Split | CARRIER | 38MARBQ24AA3 |  | Mini-Splits(Ducted) | 40MBDQ24---3 |  | 24000 |  |  | 19.2 | 10.5 | 25000 |  |  | 27000 | 108% | 2 | Both | 500 | 2 | HRCU-A-CB | Both
206350337 | Mini/Multi Split | CARRIER | 38MARBQ24AA3 |  | Mini-Splits(Non-Ducted) | 40MBFQ24---3 |  | 24000 |  |  | 20.5 | 11 | 25000 |  |  | 25000 | 100% | 2.1 | Both | 500 | 2 | HRCU-A-CB-O | Both
206350338 | Mini/Multi Split | BRYANT | 38MARBQ09AA3 |  | Mini-Splits(Non-Ducted) | 40MBCQ09---3 |  | 9000 |  |  | 20.5 | 10.3 | 9800 |  |  | 10000 | 102% | 1.8 | Both | 187.5 | 0.75 | HRCU-A-CB-O | Both
206350339 | Mini/Multi Split | BRYANT | 38MARBQ09AA3 |  | Mini-Splits(Ducted) | 40MBDQ09---3 |  | 9000 |  |  | 20.2 | 12 | 10000 |  |  | 10800 | 108% | 1.9 | Both | 187.5 | 0.75 | HRCU-A-CB | Both
206350340 | Mini/Multi Split | BRYANT | 38MARBQ12AA3 |  | Mini-Splits(Non-Ducted) | 40MBCQ12---3 |  | 12000 |  |  | 22.3 | 10.2 | 12000 |  |  | 11300 | 94% | 1.89 | Both | 250 | 1 | HRCU-A-CB-O | Both
206350341 | Mini/Multi Split | BRYANT | 38MARBQ12AA3 |  | Mini-Splits(Ducted) | 40MBDQ12---3 |  | 12000 |  |  | 19.5 | 10 | 12500 |  |  | 12100 | 97% | 1.96 | Both | 250 | 1 | HRCU-A-CB | Both
206350342 | Mini/Multi Split | BRYANT | 38MARBQ12AA3 |  | Mini-Splits(Non-Ducted) | 40MBFQ12---3 |  | 12000 |  |  | 23.6 | 10 | 12000 |  |  | 12000 | 100% | 1.89 | Both | 250 | 1 | HRCU-A-CB-O | Both
206350343 | Mini/Multi Split | BRYANT | 38MARBQ18AA3 |  | Mini-Splits(Non-Ducted) | 40MBCQ18---3 |  | 16000 |  |  | 20 | 9.5 | 17000 |  |  | 16000 | 94% | 1.75 | Both | 332.5 | 1.33 | HRCU-A-CB-O | Both
206350344 | Mini/Multi Split | BRYANT | 38MARBQ18AA3 |  | Mini-Splits(Ducted) | 40MBDQ18---3 |  | 17000 |  |  | 18 | 9.5 | 19000 |  |  | 17700 | 93% | 1.85 | Both | 355 | 1.42 | HRCU-A-CB | Both
206350345 | Mini/Multi Split | BRYANT | 38MARBQ18AA3 |  | Mini-Splits(Non-Ducted) | 40MBFQ18---3 |  | 17000 |  |  | 20.5 | 9.8 | 18000 |  |  | 16800 | 93% | 1.86 | Both | 355 | 1.42 | HRCU-A-CB-O | Both
206350347 | Mini/Multi Split | BRYANT | 38MARBQ24AA3 |  | Mini-Splits(Ducted) | 40MBDQ24---3 |  | 24000 |  |  | 19.2 | 10.5 | 25000 |  |  | 27000 | 108% | 2 | Both | 500 | 2 | HRCU-A-CB | Both
206350348 | Mini/Multi Split | BRYANT | 38MARBQ24AA3 |  | Mini-Splits(Non-Ducted) | 40MBFQ24---3 |  | 24000 |  |  | 20.5 | 11 | 25000 |  |  | 25000 | 100% | 2.1 | Both | 500 | 2 | HRCU-A-CB-O | Both
206350349 | Mini/Multi Split | PAYNE | 38MARBQ09AA3 |  | Mini-Splits(Non-Ducted) | 40MBCQ09---3 |  | 9000 |  |  | 20.5 | 10.3 | 9800 |  |  | 10000 | 102% | 1.8 | Both | 187.5 | 0.75 | HRCU-A-CB-O | Both
206350350 | Mini/Multi Split | PAYNE | 38MARBQ09AA3 |  | Mini-Splits(Ducted) | 40MBDQ09---3 |  | 9000 |  |  | 20.2 | 12 | 10000 |  |  | 10800 | 108% | 1.9 | Both | 187.5 | 0.75 | HRCU-A-CB | Both
206350351 | Mini/Multi Split | PAYNE | 38MARBQ12AA3 |  | Mini-Splits(Non-Ducted) | 40MBCQ12---3 |  | 12000 |  |  | 22.3 | 10.2 | 12000 |  |  | 11300 | 94% | 1.89 | Both | 250 | 1 | HRCU-A-CB-O | Both
206350352 | Mini/Multi Split | PAYNE | 38MARBQ12AA3 |  | Mini-Splits(Ducted) | 40MBDQ12---3 |  | 12000 |  |  | 19.5 | 10 | 12500 |  |  | 12100 | 97% | 1.96 | Both | 250 | 1 | HRCU-A-CB | Both
206350353 | Mini/Multi Split | PAYNE | 38MARBQ12AA3 |  | Mini-Splits(Non-Ducted) | 40MBFQ12---3 |  | 12000 |  |  | 23.6 | 10 | 12000 |  |  | 12000 | 100% | 1.89 | Both | 250 | 1 | HRCU-A-CB-O | Both
206350354 | Mini/Multi Split | PAYNE | 38MARBQ18AA3 |  | Mini-Splits(Non-Ducted) | 40MBCQ18---3 |  | 16000 |  |  | 20 | 9.5 | 17000 |  |  | 16000 | 94% | 1.75 | Both | 332.5 | 1.33 | HRCU-A-CB-O | Both
206350355 | Mini/Multi Split | PAYNE | 38MARBQ18AA3 |  | Mini-Splits(Ducted) | 40MBDQ18---3 |  | 17000 |  |  | 18 | 9.5 | 19000 |  |  | 17700 | 93% | 1.85 | Both | 355 | 1.42 | HRCU-A-CB | Both
206350356 | Mini/Multi Split | PAYNE | 38MARBQ18AA3 |  | Mini-Splits(Non-Ducted) | 40MBFQ18---3 |  | 17000 |  |  | 20.5 | 9.8 | 18000 |  |  | 16800 | 93% | 1.86 | Both | 355 | 1.42 | HRCU-A-CB-O | Both
206350358 | Mini/Multi Split | PAYNE | 38MARBQ24AA3 |  | Mini-Splits(Ducted) | 40MBDQ24---3 |  | 24000 |  |  | 19.2 | 10.5 | 25000 |  |  | 27000 | 108% | 2 | Both | 500 | 2 | HRCU-A-CB | Both
206350359 | Mini/Multi Split | PAYNE | 38MARBQ24AA3 |  | Mini-Splits(Non-Ducted) | 40MBFQ24---3 |  | 24000 |  |  | 20.5 | 11 | 25000 |  |  | 25000 | 100% | 2.1 | Both | 500 | 2 | HRCU-A-CB-O | Both
206350360 | Mini/Multi Split | Weathermaker | 38MARBQ09AA3 |  | Mini-Splits(Non-Ducted) | 40MBCQ09---3 |  | 9000 |  |  | 20.5 | 10.3 | 9800 |  |  | 10000 | 102% | 1.8 | Both | 187.5 | 0.75 | HRCU-A-CB-O | Both
206350361 | Mini/Multi Split | Weathermaker | 38MARBQ09AA3 |  | Mini-Splits(Ducted) | 40MBDQ09---3 |  | 9000 |  |  | 20.2 | 12 | 10000 |  |  | 10800 | 108% | 1.9 | Both | 187.5 | 0.75 | HRCU-A-CB | Both
206350362 | Mini/Multi Split | Weathermaker | 38MARBQ12AA3 |  | Mini-Splits(Non-Ducted) | 40MBCQ12---3 |  | 12000 |  |  | 22.3 | 10.2 | 12000 |  |  | 11300 | 94% | 1.89 | Both | 250 | 1 | HRCU-A-CB-O | Both
206350363 | Mini/Multi Split | Weathermaker | 38MARBQ12AA3 |  | Mini-Splits(Ducted) | 40MBDQ12---3 |  | 12000 |  |  | 19.5 | 10 | 12500 |  |  | 12100 | 97% | 1.96 | Both | 250 | 1 | HRCU-A-CB | Both
206350364 | Mini/Multi Split | Weathermaker | 38MARBQ12AA3 |  | Mini-Splits(Non-Ducted) | 40MBFQ12---3 |  | 12000 |  |  | 23.6 | 10 | 12000 |  |  | 12000 | 100% | 1.89 | Both | 250 | 1 | HRCU-A-CB-O | Both
206350365 | Mini/Multi Split | Weathermaker | 38MARBQ18AA3 |  | Mini-Splits(Non-Ducted) | 40MBCQ18---3 |  | 16000 |  |  | 20 | 9.5 | 17000 |  |  | 16000 | 94% | 1.75 | Both | 332.5 | 1.33 | HRCU-A-CB-O | Both
206350366 | Mini/Multi Split | Weathermaker | 38MARBQ18AA3 |  | Mini-Splits(Ducted) | 40MBDQ18---3 |  | 17000 |  |  | 18 | 9.5 | 19000 |  |  | 17700 | 93% | 1.85 | Both | 355 | 1.42 | HRCU-A-CB | Both
206350367 | Mini/Multi Split | Weathermaker | 38MARBQ18AA3 |  | Mini-Splits(Non-Ducted) | 40MBFQ18---3 |  | 17000 |  |  | 20.5 | 9.8 | 18000 |  |  | 16800 | 93% | 1.86 | Both | 355 | 1.42 | HRCU-A-CB-O | Both
206350369 | Mini/Multi Split | Weathermaker | 38MARBQ24AA3 |  | Mini-Splits(Ducted) | 40MBDQ24---3 |  | 24000 |  |  | 19.2 | 10.5 | 25000 |  |  | 27000 | 108% | 2 | Both | 500 | 2 | HRCU-A-CB | Both
206350370 | Mini/Multi Split | Weathermaker | 38MARBQ24AA3 |  | Mini-Splits(Non-Ducted) | 40MBFQ24---3 |  | 24000 |  |  | 20.5 | 11 | 25000 |  |  | 25000 | 100% | 2.1 | Both | 500 | 2 | HRCU-A-CB-O | Both
206350371 | Mini/Multi Split | MIDEA | 38MARBQ09AA3 |  | Mini-Splits(Non-Ducted) | 40MBCQ09---3 |  | 9000 |  |  | 20.5 | 10.3 | 9800 |  |  | 10000 | 102% | 1.8 | Both | 187.5 | 0.75 | HRCU-A-CB-O | Both
206350372 | Mini/Multi Split | MIDEA | 38MARBQ09AA3 |  | Mini-Splits(Ducted) | 40MBDQ09---3 |  | 9000 |  |  | 20.2 | 12 | 10000 |  |  | 10800 | 108% | 1.9 | Both | 187.5 | 0.75 | HRCU-A-CB | Both
206350373 | Mini/Multi Split | MIDEA | 38MARBQ12AA3 |  | Mini-Splits(Non-Ducted) | 40MBCQ12---3 |  | 12000 |  |  | 22.3 | 10.2 | 12000 |  |  | 11300 | 94% | 1.89 | Both | 250 | 1 | HRCU-A-CB-O | Both
206350374 | Mini/Multi Split | MIDEA | 38MARBQ12AA3 |  | Mini-Splits(Ducted) | 40MBDQ12---3 |  | 12000 |  |  | 19.5 | 10 | 12500 |  |  | 12100 | 97% | 1.96 | Both | 250 | 1 | HRCU-A-CB | Both
206350375 | Mini/Multi Split | MIDEA | 38MARBQ12AA3 |  | Mini-Splits(Non-Ducted) | 40MBFQ12---3 |  | 12000 |  |  | 23.6 | 10 | 12000 |  |  | 12000 | 100% | 1.89 | Both | 250 | 1 | HRCU-A-CB-O | Both
206350376 | Mini/Multi Split | MIDEA | 38MARBQ18AA3 |  | Mini-Splits(Non-Ducted) | 40MBCQ18---3 |  | 16000 |  |  | 20 | 9.5 | 17000 |  |  | 16000 | 94% | 1.75 | Both | 332.5 | 1.33 | HRCU-A-CB-O | Both
206350377 | Mini/Multi Split | MIDEA | 38MARBQ18AA3 |  | Mini-Splits(Ducted) | 40MBDQ18---3 |  | 17000 |  |  | 18 | 9.5 | 19000 |  |  | 17700 | 93% | 1.85 | Both | 355 | 1.42 | HRCU-A-CB | Both
206350378 | Mini/Multi Split | MIDEA | 38MARBQ18AA3 |  | Mini-Splits(Non-Ducted) | 40MBFQ18---3 |  | 17000 |  |  | 20.5 | 9.8 | 18000 |  |  | 16800 | 93% | 1.86 | Both | 355 | 1.42 | HRCU-A-CB-O | Both
206350380 | Mini/Multi Split | MIDEA | 38MARBQ24AA3 |  | Mini-Splits(Ducted) | 40MBDQ24---3 |  | 24000 |  |  | 19.2 | 10.5 | 25000 |  |  | 27000 | 108% | 2 | Both | 500 | 2 | HRCU-A-CB | Both
206350381 | Mini/Multi Split | MIDEA | 38MARBQ24AA3 |  | Mini-Splits(Non-Ducted) | 40MBFQ24---3 |  | 24000 |  |  | 20.5 | 11 | 25000 |  |  | 25000 | 100% | 2.1 | Both | 500 | 2 | HRCU-A-CB-O | Both
206350382 | Mini/Multi Split | ARCOAIRE | DLCSRBH09AAK |  | Mini-Splits(Non-Ducted) | DLFSCAH09XAK |  | 9000 |  |  | 20.5 | 10.3 | 9800 |  |  | 10000 | 102% | 1.8 | Both | 187.5 | 0.75 | HRCU-A-CB-O | Both
206350383 | Mini/Multi Split | ARCOAIRE | DLCSRBH09AAK |  | Mini-Splits(Ducted) | DLFSDAH09XAK |  | 9000 |  |  | 20.2 | 12 | 10000 |  |  | 10800 | 108% | 1.9 | Both | 187.5 | 0.75 | HRCU-A-CB | Both
206350384 | Mini/Multi Split | ARCOAIRE | DLCSRBH12AAK |  | Mini-Splits(Non-Ducted) | DLFSCAH12XAK |  | 12000 |  |  | 22.3 | 10.2 | 12000 |  |  | 11300 | 94% | 1.89 | Both | 250 | 1 | HRCU-A-CB-O | Both
206350385 | Mini/Multi Split | ARCOAIRE | DLCSRBH12AAK |  | Mini-Splits(Ducted) | DLFSDAH12XAK |  | 12000 |  |  | 19.5 | 10 | 12500 |  |  | 12100 | 97% | 1.96 | Both | 250 | 1 | HRCU-A-CB | Both
206350386 | Mini/Multi Split | ARCOAIRE | DLCSRBH12AAK |  | Mini-Splits(Non-Ducted) | DLFSFAH12XAK |  | 12000 |  |  | 23.6 | 10 | 12000 |  |  | 12000 | 100% | 1.89 | Both | 250 | 1 | HRCU-A-CB-O | Both
206350387 | Mini/Multi Split | ARCOAIRE | DLCSRBH18AAK |  | Mini-Splits(Non-Ducted) | DLFSCAH18XAK |  | 16000 |  |  | 20 | 9.5 | 17000 |  |  | 16000 | 94% | 1.75 | Both | 332.5 | 1.33 | HRCU-A-CB-O | Both
206350388 | Mini/Multi Split | ARCOAIRE | DLCSRBH18AAK |  | Mini-Splits(Ducted) | DLFSDAH18XAK |  | 17000 |  |  | 18 | 9.5 | 19000 |  |  | 17700 | 93% | 1.85 | Both | 355 | 1.42 | HRCU-A-CB | Both
206350389 | Mini/Multi Split | ARCOAIRE | DLCSRBH18AAK |  | Mini-Splits(Non-Ducted) | DLFSFAH18XAK |  | 17000 |  |  | 20.5 | 9.8 | 18000 |  |  | 16800 | 93% | 1.86 | Both | 355 | 1.42 | HRCU-A-CB-O | Both
206350391 | Mini/Multi Split | ARCOAIRE | DLCSRBH24AAK |  | Mini-Splits(Ducted) | DLFSDAH24XAK |  | 24000 |  |  | 19.2 | 10.5 | 25000 |  |  | 27000 | 108% | 2 | Both | 500 | 2 | HRCU-A-CB | Both
206350392 | Mini/Multi Split | ARCOAIRE | DLCSRBH24AAK |  | Mini-Splits(Non-Ducted) | DLFSFAH24XAK |  | 24000 |  |  | 20.5 | 11 | 25000 |  |  | 25000 | 100% | 2.1 | Both | 500 | 2 | HRCU-A-CB-O | Both
206350393 | Mini/Multi Split | COMFORTMAKER | DLCSRBH09AAK |  | Mini-Splits(Non-Ducted) | DLFSCAH09XAK |  | 9000 |  |  | 20.5 | 10.3 | 9800 |  |  | 10000 | 102% | 1.8 | Both | 187.5 | 0.75 | HRCU-A-CB-O | Both
206350394 | Mini/Multi Split | COMFORTMAKER | DLCSRBH09AAK |  | Mini-Splits(Ducted) | DLFSDAH09XAK |  | 9000 |  |  | 20.2 | 12 | 10000 |  |  | 10800 | 108% | 1.9 | Both | 187.5 | 0.75 | HRCU-A-CB | Both
206350395 | Mini/Multi Split | COMFORTMAKER | DLCSRBH12AAK |  | Mini-Splits(Non-Ducted) | DLFSCAH12XAK |  | 12000 |  |  | 22.3 | 10.2 | 12000 |  |  | 11300 | 94% | 1.89 | Both | 250 | 1 | HRCU-A-CB-O | Both
206350396 | Mini/Multi Split | COMFORTMAKER | DLCSRBH12AAK |  | Mini-Splits(Ducted) | DLFSDAH12XAK |  | 12000 |  |  | 19.5 | 10 | 12500 |  |  | 12100 | 97% | 1.96 | Both | 250 | 1 | HRCU-A-CB | Both
206350397 | Mini/Multi Split | COMFORTMAKER | DLCSRBH12AAK |  | Mini-Splits(Non-Ducted) | DLFSFAH12XAK |  | 12000 |  |  | 23.6 | 10 | 12000 |  |  | 12000 | 100% | 1.89 | Both | 250 | 1 | HRCU-A-CB-O | Both
206350398 | Mini/Multi Split | COMFORTMAKER | DLCSRBH18AAK |  | Mini-Splits(Non-Ducted) | DLFSCAH18XAK |  | 16000 |  |  | 20 | 9.5 | 17000 |  |  | 16000 | 94% | 1.75 | Both | 332.5 | 1.33 | HRCU-A-CB-O | Both
206350399 | Mini/Multi Split | COMFORTMAKER | DLCSRBH18AAK |  | Mini-Splits(Ducted) | DLFSDAH18XAK |  | 17000 |  |  | 18 | 9.5 | 19000 |  |  | 17700 | 93% | 1.85 | Both | 355 | 1.42 | HRCU-A-CB | Both
206350400 | Mini/Multi Split | COMFORTMAKER | DLCSRBH18AAK |  | Mini-Splits(Non-Ducted) | DLFSFAH18XAK |  | 17000 |  |  | 20.5 | 9.8 | 18000 |  |  | 16800 | 93% | 1.86 | Both | 355 | 1.42 | HRCU-A-CB-O | Both
206350402 | Mini/Multi Split | COMFORTMAKER | DLCSRBH24AAK |  | Mini-Splits(Ducted) | DLFSDAH24XAK |  | 24000 |  |  | 19.2 | 10.5 | 25000 |  |  | 27000 | 108% | 2 | Both | 500 | 2 | HRCU-A-CB | Both
206350403 | Mini/Multi Split | COMFORTMAKER | DLCSRBH24AAK |  | Mini-Splits(Non-Ducted) | DLFSFAH24XAK |  | 24000 |  |  | 20.5 | 11 | 25000 |  |  | 25000 | 100% | 2.1 | Both | 500 | 2 | HRCU-A-CB-O | Both
206350404 | Mini/Multi Split | DAY & NIGHT | DLCSRBH09AAK |  | Mini-Splits(Non-Ducted) | DLFSCAH09XAK |  | 9000 |  |  | 20.5 | 10.3 | 9800 |  |  | 10000 | 102% | 1.8 | Both | 187.5 | 0.75 | HRCU-A-CB-O | Both
206350405 | Mini/Multi Split | DAY & NIGHT | DLCSRBH09AAK |  | Mini-Splits(Ducted) | DLFSDAH09XAK |  | 9000 |  |  | 20.2 | 12 | 10000 |  |  | 10800 | 108% | 1.9 | Both | 187.5 | 0.75 | HRCU-A-CB | Both
206350406 | Mini/Multi Split | DAY & NIGHT | DLCSRBH12AAK |  | Mini-Splits(Non-Ducted) | DLFSCAH12XAK |  | 12000 |  |  | 22.3 | 10.2 | 12000 |  |  | 11300 | 94% | 1.89 | Both | 250 | 1 | HRCU-A-CB-O | Both
206350407 | Mini/Multi Split | DAY & NIGHT | DLCSRBH12AAK |  | Mini-Splits(Ducted) | DLFSDAH12XAK |  | 12000 |  |  | 19.5 | 10 | 12500 |  |  | 12100 | 97% | 1.96 | Both | 250 | 1 | HRCU-A-CB | Both
206350408 | Mini/Multi Split | DAY & NIGHT | DLCSRBH12AAK |  | Mini-Splits(Non-Ducted) | DLFSFAH12XAK |  | 12000 |  |  | 23.6 | 10 | 12000 |  |  | 12000 | 100% | 1.89 | Both | 250 | 1 | HRCU-A-CB-O | Both
206350409 | Mini/Multi Split | DAY & NIGHT | DLCSRBH18AAK |  | Mini-Splits(Non-Ducted) | DLFSCAH18XAK |  | 16000 |  |  | 20 | 9.5 | 17000 |  |  | 16000 | 94% | 1.75 | Both | 332.5 | 1.33 | HRCU-A-CB-O | Both
206350410 | Mini/Multi Split | DAY & NIGHT | DLCSRBH18AAK |  | Mini-Splits(Ducted) | DLFSDAH18XAK |  | 17000 |  |  | 18 | 9.5 | 19000 |  |  | 17700 | 93% | 1.85 | Both | 355 | 1.42 | HRCU-A-CB | Both
206350411 | Mini/Multi Split | DAY & NIGHT | DLCSRBH18AAK |  | Mini-Splits(Non-Ducted) | DLFSFAH18XAK |  | 17000 |  |  | 20.5 | 9.8 | 18000 |  |  | 16800 | 93% | 1.86 | Both | 355 | 1.42 | HRCU-A-CB-O | Both
206350413 | Mini/Multi Split | DAY & NIGHT | DLCSRBH24AAK |  | Mini-Splits(Ducted) | DLFSDAH24XAK |  | 24000 |  |  | 19.2 | 10.5 | 25000 |  |  | 27000 | 108% | 2 | Both | 500 | 2 | HRCU-A-CB | Both
206350414 | Mini/Multi Split | DAY & NIGHT | DLCSRBH24AAK |  | Mini-Splits(Non-Ducted) | DLFSFAH24XAK |  | 24000 |  |  | 20.5 | 11 | 25000 |  |  | 25000 | 100% | 2.1 | Both | 500 | 2 | HRCU-A-CB-O | Both
206350415 | Mini/Multi Split | HEIL | DLCSRBH09AAK |  | Mini-Splits(Non-Ducted) | DLFSCAH09XAK |  | 9000 |  |  | 20.5 | 10.3 | 9800 |  |  | 10000 | 102% | 1.8 | Both | 187.5 | 0.75 | HRCU-A-CB-O | Both
206350416 | Mini/Multi Split | HEIL | DLCSRBH09AAK |  | Mini-Splits(Ducted) | DLFSDAH09XAK |  | 9000 |  |  | 20.2 | 12 | 10000 |  |  | 10800 | 108% | 1.9 | Both | 187.5 | 0.75 | HRCU-A-CB | Both
206350417 | Mini/Multi Split | HEIL | DLCSRBH12AAK |  | Mini-Splits(Non-Ducted) | DLFSCAH12XAK |  | 12000 |  |  | 22.3 | 10.2 | 12000 |  |  | 11300 | 94% | 1.89 | Both | 250 | 1 | HRCU-A-CB-O | Both
206350418 | Mini/Multi Split | HEIL | DLCSRBH12AAK |  | Mini-Splits(Ducted) | DLFSDAH12XAK |  | 12000 |  |  | 19.5 | 10 | 12500 |  |  | 12100 | 97% | 1.96 | Both | 250 | 1 | HRCU-A-CB | Both
206350419 | Mini/Multi Split | HEIL | DLCSRBH12AAK |  | Mini-Splits(Non-Ducted) | DLFSFAH12XAK |  | 12000 |  |  | 23.6 | 10 | 12000 |  |  | 12000 | 100% | 1.89 | Both | 250 | 1 | HRCU-A-CB-O | Both
206350420 | Mini/Multi Split | HEIL | DLCSRBH18AAK |  | Mini-Splits(Non-Ducted) | DLFSCAH18XAK |  | 16000 |  |  | 20 | 9.5 | 17000 |  |  | 16000 | 94% | 1.75 | Both | 332.5 | 1.33 | HRCU-A-CB-O | Both
206350421 | Mini/Multi Split | HEIL | DLCSRBH18AAK |  | Mini-Splits(Ducted) | DLFSDAH18XAK |  | 17000 |  |  | 18 | 9.5 | 19000 |  |  | 17700 | 93% | 1.85 | Both | 355 | 1.42 | HRCU-A-CB | Both
206350422 | Mini/Multi Split | HEIL | DLCSRBH18AAK |  | Mini-Splits(Non-Ducted) | DLFSFAH18XAK |  | 17000 |  |  | 20.5 | 9.8 | 18000 |  |  | 16800 | 93% | 1.86 | Both | 355 | 1.42 | HRCU-A-CB-O | Both
206350424 | Mini/Multi Split | HEIL | DLCSRBH24AAK |  | Mini-Splits(Ducted) | DLFSDAH24XAK |  | 24000 |  |  | 19.2 | 10.5 | 25000 |  |  | 27000 | 108% | 2 | Both | 500 | 2 | HRCU-A-CB | Both
206350425 | Mini/Multi Split | HEIL | DLCSRBH24AAK |  | Mini-Splits(Non-Ducted) | DLFSFAH24XAK |  | 24000 |  |  | 20.5 | 11 | 25000 |  |  | 25000 | 100% | 2.1 | Both | 500 | 2 | HRCU-A-CB-O | Both
206350426 | Mini/Multi Split | KEEPRITE | DLCSRBH09AAK |  | Mini-Splits(Non-Ducted) | DLFSCAH09XAK |  | 9000 |  |  | 20.5 | 10.3 | 9800 |  |  | 10000 | 102% | 1.8 | Both | 187.5 | 0.75 | HRCU-A-CB-O | Both
206350427 | Mini/Multi Split | KEEPRITE | DLCSRBH09AAK |  | Mini-Splits(Ducted) | DLFSDAH09XAK |  | 9000 |  |  | 20.2 | 12 | 10000 |  |  | 10800 | 108% | 1.9 | Both | 187.5 | 0.75 | HRCU-A-CB | Both
206350428 | Mini/Multi Split | KEEPRITE | DLCSRBH12AAK |  | Mini-Splits(Non-Ducted) | DLFSCAH12XAK |  | 12000 |  |  | 22.3 | 10.2 | 12000 |  |  | 11300 | 94% | 1.89 | Both | 250 | 1 | HRCU-A-CB-O | Both
206350429 | Mini/Multi Split | KEEPRITE | DLCSRBH12AAK |  | Mini-Splits(Ducted) | DLFSDAH12XAK |  | 12000 |  |  | 19.5 | 10 | 12500 |  |  | 12100 | 97% | 1.96 | Both | 250 | 1 | HRCU-A-CB | Both
206350430 | Mini/Multi Split | KEEPRITE | DLCSRBH12AAK |  | Mini-Splits(Non-Ducted) | DLFSFAH12XAK |  | 12000 |  |  | 23.6 | 10 | 12000 |  |  | 12000 | 100% | 1.89 | Both | 250 | 1 | HRCU-A-CB-O | Both
206350431 | Mini/Multi Split | KEEPRITE | DLCSRBH18AAK |  | Mini-Splits(Non-Ducted) | DLFSCAH18XAK |  | 16000 |  |  | 20 | 9.5 | 17000 |  |  | 16000 | 94% | 1.75 | Both | 332.5 | 1.33 | HRCU-A-CB-O | Both
206350432 | Mini/Multi Split | KEEPRITE | DLCSRBH18AAK |  | Mini-Splits(Ducted) | DLFSDAH18XAK |  | 17000 |  |  | 18 | 9.5 | 19000 |  |  | 17700 | 93% | 1.85 | Both | 355 | 1.42 | HRCU-A-CB | Both
206350433 | Mini/Multi Split | KEEPRITE | DLCSRBH18AAK |  | Mini-Splits(Non-Ducted) | DLFSFAH18XAK |  | 17000 |  |  | 20.5 | 9.8 | 18000 |  |  | 16800 | 93% | 1.86 | Both | 355 | 1.42 | HRCU-A-CB-O | Both
206350435 | Mini/Multi Split | KEEPRITE | DLCSRBH24AAK |  | Mini-Splits(Ducted) | DLFSDAH24XAK |  | 24000 |  |  | 19.2 | 10.5 | 25000 |  |  | 27000 | 108% | 2 | Both | 500 | 2 | HRCU-A-CB | Both
206350436 | Mini/Multi Split | KEEPRITE | DLCSRBH24AAK |  | Mini-Splits(Non-Ducted) | DLFSFAH24XAK |  | 24000 |  |  | 20.5 | 11 | 25000 |  |  | 25000 | 100% | 2.1 | Both | 500 | 2 | HRCU-A-CB-O | Both
206350437 | Mini/Multi Split | KENMORE | DLCSRBH09AAK |  | Mini-Splits(Non-Ducted) | DLFSCAH09XAK |  | 9000 |  |  | 20.5 | 10.3 | 9800 |  |  | 10000 | 102% | 1.8 | Both | 187.5 | 0.75 | HRCU-A-CB-O | Both
206350438 | Mini/Multi Split | KENMORE | DLCSRBH09AAK |  | Mini-Splits(Ducted) | DLFSDAH09XAK |  | 9000 |  |  | 20.2 | 12 | 10000 |  |  | 10800 | 108% | 1.9 | Both | 187.5 | 0.75 | HRCU-A-CB | Both
206350439 | Mini/Multi Split | KENMORE | DLCSRBH12AAK |  | Mini-Splits(Non-Ducted) | DLFSCAH12XAK |  | 12000 |  |  | 22.3 | 10.2 | 12000 |  |  | 11300 | 94% | 1.89 | Both | 250 | 1 | HRCU-A-CB-O | Both
206350440 | Mini/Multi Split | KENMORE | DLCSRBH12AAK |  | Mini-Splits(Ducted) | DLFSDAH12XAK |  | 12000 |  |  | 19.5 | 10 | 12500 |  |  | 12100 | 97% | 1.96 | Both | 250 | 1 | HRCU-A-CB | Both
206350441 | Mini/Multi Split | KENMORE | DLCSRBH12AAK |  | Mini-Splits(Non-Ducted) | DLFSFAH12XAK |  | 12000 |  |  | 23.6 | 10 | 12000 |  |  | 12000 | 100% | 1.89 | Both | 250 | 1 | HRCU-A-CB-O | Both
206350442 | Mini/Multi Split | KENMORE | DLCSRBH18AAK |  | Mini-Splits(Non-Ducted) | DLFSCAH18XAK |  | 16000 |  |  | 20 | 9.5 | 17000 |  |  | 16000 | 94% | 1.75 | Both | 332.5 | 1.33 | HRCU-A-CB-O | Both
206350443 | Mini/Multi Split | KENMORE | DLCSRBH18AAK |  | Mini-Splits(Ducted) | DLFSDAH18XAK |  | 17000 |  |  | 18 | 9.5 | 19000 |  |  | 17700 | 93% | 1.85 | Both | 355 | 1.42 | HRCU-A-CB | Both
206350444 | Mini/Multi Split | KENMORE | DLCSRBH18AAK |  | Mini-Splits(Non-Ducted) | DLFSFAH18XAK |  | 17000 |  |  | 20.5 | 9.8 | 18000 |  |  | 16800 | 93% | 1.86 | Both | 355 | 1.42 | HRCU-A-CB-O | Both
206350446 | Mini/Multi Split | KENMORE | DLCSRBH24AAK |  | Mini-Splits(Ducted) | DLFSDAH24XAK |  | 24000 |  |  | 19.2 | 10.5 | 25000 |  |  | 27000 | 108% | 2 | Both | 500 | 2 | HRCU-A-CB | Both
206350447 | Mini/Multi Split | KENMORE | DLCSRBH24AAK |  | Mini-Splits(Non-Ducted) | DLFSFAH24XAK |  | 24000 |  |  | 20.5 | 11 | 25000 |  |  | 25000 | 100% | 2.1 | Both | 500 | 2 | HRCU-A-CB-O | Both
206350448 | Mini/Multi Split | MIDEA | DLCSRBH09AAK |  | Mini-Splits(Non-Ducted) | DLFSCAH09XAK |  | 9000 |  |  | 20.5 | 10.3 | 9800 |  |  | 10000 | 102% | 1.8 | Both | 187.5 | 0.75 | HRCU-A-CB-O | Both
206350449 | Mini/Multi Split | MIDEA | DLCSRBH09AAK |  | Mini-Splits(Ducted) | DLFSDAH09XAK |  | 9000 |  |  | 20.2 | 12 | 10000 |  |  | 10800 | 108% | 1.9 | Both | 187.5 | 0.75 | HRCU-A-CB | Both
206350450 | Mini/Multi Split | MIDEA | DLCSRBH12AAK |  | Mini-Splits(Non-Ducted) | DLFSCAH12XAK |  | 12000 |  |  | 22.3 | 10.2 | 12000 |  |  | 11300 | 94% | 1.89 | Both | 250 | 1 | HRCU-A-CB-O | Both
206350451 | Mini/Multi Split | MIDEA | DLCSRBH12AAK |  | Mini-Splits(Ducted) | DLFSDAH12XAK |  | 12000 |  |  | 19.5 | 10 | 12500 |  |  | 12100 | 97% | 1.96 | Both | 250 | 1 | HRCU-A-CB | Both
206350452 | Mini/Multi Split | MIDEA | DLCSRBH12AAK |  | Mini-Splits(Non-Ducted) | DLFSFAH12XAK |  | 12000 |  |  | 23.6 | 10 | 12000 |  |  | 12000 | 100% | 1.89 | Both | 250 | 1 | HRCU-A-CB-O | Both
206350453 | Mini/Multi Split | MIDEA | DLCSRBH18AAK |  | Mini-Splits(Non-Ducted) | DLFSCAH18XAK |  | 16000 |  |  | 20 | 9.5 | 17000 |  |  | 16000 | 94% | 1.75 | Both | 332.5 | 1.33 | HRCU-A-CB-O | Both
206350454 | Mini/Multi Split | MIDEA | DLCSRBH18AAK |  | Mini-Splits(Ducted) | DLFSDAH18XAK |  | 17000 |  |  | 18 | 9.5 | 19000 |  |  | 17700 | 93% | 1.85 | Both | 355 | 1.42 | HRCU-A-CB | Both
206350455 | Mini/Multi Split | MIDEA | DLCSRBH18AAK |  | Mini-Splits(Non-Ducted) | DLFSFAH18XAK |  | 17000 |  |  | 20.5 | 9.8 | 18000 |  |  | 16800 | 93% | 1.86 | Both | 355 | 1.42 | HRCU-A-CB-O | Both
206350457 | Mini/Multi Split | MIDEA | DLCSRBH24AAK |  | Mini-Splits(Ducted) | DLFSDAH24XAK |  | 24000 |  |  | 19.2 | 10.5 | 25000 |  |  | 27000 | 108% | 2 | Both | 500 | 2 | HRCU-A-CB | Both
206350458 | Mini/Multi Split | MIDEA | DLCSRBH24AAK |  | Mini-Splits(Non-Ducted) | DLFSFAH24XAK |  | 24000 |  |  | 20.5 | 11 | 25000 |  |  | 25000 | 100% | 2.1 | Both | 500 | 2 | HRCU-A-CB-O | Both
206350459 | Mini/Multi Split | TEMPSTAR | DLCSRBH09AAK |  | Mini-Splits(Non-Ducted) | DLFSCAH09XAK |  | 9000 |  |  | 20.5 | 10.3 | 9800 |  |  | 10000 | 102% | 1.8 | Both | 187.5 | 0.75 | HRCU-A-CB-O | Both
206350460 | Mini/Multi Split | TEMPSTAR | DLCSRBH09AAK |  | Mini-Splits(Ducted) | DLFSDAH09XAK |  | 9000 |  |  | 20.2 | 12 | 10000 |  |  | 10800 | 108% | 1.9 | Both | 187.5 | 0.75 | HRCU-A-CB | Both
206350461 | Mini/Multi Split | TEMPSTAR | DLCSRBH12AAK |  | Mini-Splits(Non-Ducted) | DLFSCAH12XAK |  | 12000 |  |  | 22.3 | 10.2 | 12000 |  |  | 11300 | 94% | 1.89 | Both | 250 | 1 | HRCU-A-CB-O | Both
206350462 | Mini/Multi Split | TEMPSTAR | DLCSRBH12AAK |  | Mini-Splits(Ducted) | DLFSDAH12XAK |  | 12000 |  |  | 19.5 | 10 | 12500 |  |  | 12100 | 97% | 1.96 | Both | 250 | 1 | HRCU-A-CB | Both
206350463 | Mini/Multi Split | TEMPSTAR | DLCSRBH12AAK |  | Mini-Splits(Non-Ducted) | DLFSFAH12XAK |  | 12000 |  |  | 23.6 | 10 | 12000 |  |  | 12000 | 100% | 1.89 | Both | 250 | 1 | HRCU-A-CB-O | Both
206350464 | Mini/Multi Split | TEMPSTAR | DLCSRBH18AAK |  | Mini-Splits(Non-Ducted) | DLFSCAH18XAK |  | 16000 |  |  | 20 | 9.5 | 17000 |  |  | 16000 | 94% | 1.75 | Both | 332.5 | 1.33 | HRCU-A-CB-O | Both
206350465 | Mini/Multi Split | TEMPSTAR | DLCSRBH18AAK |  | Mini-Splits(Ducted) | DLFSDAH18XAK |  | 17000 |  |  | 18 | 9.5 | 19000 |  |  | 17700 | 93% | 1.85 | Both | 355 | 1.42 | HRCU-A-CB | Both
206350466 | Mini/Multi Split | TEMPSTAR | DLCSRBH18AAK |  | Mini-Splits(Non-Ducted) | DLFSFAH18XAK |  | 17000 |  |  | 20.5 | 9.8 | 18000 |  |  | 16800 | 93% | 1.86 | Both | 355 | 1.42 | HRCU-A-CB-O | Both
206350468 | Mini/Multi Split | TEMPSTAR | DLCSRBH24AAK |  | Mini-Splits(Ducted) | DLFSDAH24XAK |  | 24000 |  |  | 19.2 | 10.5 | 25000 |  |  | 27000 | 108% | 2 | Both | 500 | 2 | HRCU-A-CB | Both
206350469 | Mini/Multi Split | TEMPSTAR | DLCSRBH24AAK |  | Mini-Splits(Non-Ducted) | DLFSFAH24XAK |  | 24000 |  |  | 20.5 | 11 | 25000 |  |  | 25000 | 100% | 2.1 | Both | 500 | 2 | HRCU-A-CB-O | Both
206350470 | Mini/Multi Split | SMART COMFORT | DLCSRBH09AAK |  | Mini-Splits(Non-Ducted) | DLFSCAH09XAK |  | 9000 |  |  | 20.5 | 10.3 | 9800 |  |  | 10000 | 102% | 1.8 | Both | 187.5 | 0.75 | HRCU-A-CB-O | Both
206350471 | Mini/Multi Split | SMART COMFORT | DLCSRBH09AAK |  | Mini-Splits(Ducted) | DLFSDAH09XAK |  | 9000 |  |  | 20.2 | 12 | 10000 |  |  | 10800 | 108% | 1.9 | Both | 187.5 | 0.75 | HRCU-A-CB | Both
206350472 | Mini/Multi Split | SMART COMFORT | DLCSRBH12AAK |  | Mini-Splits(Non-Ducted) | DLFSCAH12XAK |  | 12000 |  |  | 22.3 | 10.2 | 12000 |  |  | 11300 | 94% | 1.89 | Both | 250 | 1 | HRCU-A-CB-O | Both
206350473 | Mini/Multi Split | SMART COMFORT | DLCSRBH12AAK |  | Mini-Splits(Ducted) | DLFSDAH12XAK |  | 12000 |  |  | 19.5 | 10 | 12500 |  |  | 12100 | 97% | 1.96 | Both | 250 | 1 | HRCU-A-CB | Both
206350474 | Mini/Multi Split | SMART COMFORT | DLCSRBH12AAK |  | Mini-Splits(Non-Ducted) | DLFSFAH12XAK |  | 12000 |  |  | 23.6 | 10 | 12000 |  |  | 12000 | 100% | 1.89 | Both | 250 | 1 | HRCU-A-CB-O | Both
206350475 | Mini/Multi Split | SMART COMFORT | DLCSRBH18AAK |  | Mini-Splits(Non-Ducted) | DLFSCAH18XAK |  | 16000 |  |  | 20 | 9.5 | 17000 |  |  | 16000 | 94% | 1.75 | Both | 332.5 | 1.33 | HRCU-A-CB-O | Both
206350476 | Mini/Multi Split | SMART COMFORT | DLCSRBH18AAK |  | Mini-Splits(Ducted) | DLFSDAH18XAK |  | 17000 |  |  | 18 | 9.5 | 19000 |  |  | 17700 | 93% | 1.85 | Both | 355 | 1.42 | HRCU-A-CB | Both
206350477 | Mini/Multi Split | SMART COMFORT | DLCSRBH18AAK |  | Mini-Splits(Non-Ducted) | DLFSFAH18XAK |  | 17000 |  |  | 20.5 | 9.8 | 18000 |  |  | 16800 | 93% | 1.86 | Both | 355 | 1.42 | HRCU-A-CB-O | Both
206350479 | Mini/Multi Split | SMART COMFORT | DLCSRBH24AAK |  | Mini-Splits(Ducted) | DLFSDAH24XAK |  | 24000 |  |  | 19.2 | 10.5 | 25000 |  |  | 27000 | 108% | 2 | Both | 500 | 2 | HRCU-A-CB | Both
206350480 | Mini/Multi Split | SMART COMFORT | DLCSRBH24AAK |  | Mini-Splits(Non-Ducted) | DLFSFAH24XAK |  | 24000 |  |  | 20.5 | 11 | 25000 |  |  | 25000 | 100% | 2.1 | Both | 500 | 2 | HRCU-A-CB-O | Both
206350481 | Mini/Multi Split | AIRQUEST | DLCSRBH09AAK |  | Mini-Splits(Non-Ducted) | DLFSCAH09XAK |  | 9000 |  |  | 20.5 | 10.3 | 9800 |  |  | 10000 | 102% | 1.8 | Both | 187.5 | 0.75 | HRCU-A-CB-O | Both
206350482 | Mini/Multi Split | AIRQUEST | DLCSRBH09AAK |  | Mini-Splits(Ducted) | DLFSDAH09XAK |  | 9000 |  |  | 20.2 | 12 | 10000 |  |  | 10800 | 108% | 1.9 | Both | 187.5 | 0.75 | HRCU-A-CB | Both
206350483 | Mini/Multi Split | AIRQUEST | DLCSRBH12AAK |  | Mini-Splits(Non-Ducted) | DLFSCAH12XAK |  | 12000 |  |  | 22.3 | 10.2 | 12000 |  |  | 11300 | 94% | 1.89 | Both | 250 | 1 | HRCU-A-CB-O | Both
206350484 | Mini/Multi Split | AIRQUEST | DLCSRBH12AAK |  | Mini-Splits(Ducted) | DLFSDAH12XAK |  | 12000 |  |  | 19.5 | 10 | 12500 |  |  | 12100 | 97% | 1.96 | Both | 250 | 1 | HRCU-A-CB | Both
206350485 | Mini/Multi Split | AIRQUEST | DLCSRBH12AAK |  | Mini-Splits(Non-Ducted) | DLFSFAH12XAK |  | 12000 |  |  | 23.6 | 10 | 12000 |  |  | 12000 | 100% | 1.89 | Both | 250 | 1 | HRCU-A-CB-O | Both
206350486 | Mini/Multi Split | AIRQUEST | DLCSRBH18AAK |  | Mini-Splits(Non-Ducted) | DLFSCAH18XAK |  | 16000 |  |  | 20 | 9.5 | 17000 |  |  | 16000 | 94% | 1.75 | Both | 332.5 | 1.33 | HRCU-A-CB-O | Both
206350487 | Mini/Multi Split | AIRQUEST | DLCSRBH18AAK |  | Mini-Splits(Ducted) | DLFSDAH18XAK |  | 17000 |  |  | 18 | 9.5 | 19000 |  |  | 17700 | 93% | 1.85 | Both | 355 | 1.42 | HRCU-A-CB | Both
206350488 | Mini/Multi Split | AIRQUEST | DLCSRBH18AAK |  | Mini-Splits(Non-Ducted) | DLFSFAH18XAK |  | 17000 |  |  | 20.5 | 9.8 | 18000 |  |  | 16800 | 93% | 1.86 | Both | 355 | 1.42 | HRCU-A-CB-O | Both
206350490 | Mini/Multi Split | AIRQUEST | DLCSRBH24AAK |  | Mini-Splits(Ducted) | DLFSDAH24XAK |  | 24000 |  |  | 19.2 | 10.5 | 25000 |  |  | 27000 | 108% | 2 | Both | 500 | 2 | HRCU-A-CB | Both
206350491 | Mini/Multi Split | AIRQUEST | DLCSRBH24AAK |  | Mini-Splits(Non-Ducted) | DLFSFAH24XAK |  | 24000 |  |  | 20.5 | 11 | 25000 |  |  | 25000 | 100% | 2.1 | Both | 500 | 2 | HRCU-A-CB-O | Both
206361859 | Mini/Multi Split | MDV | MOX430-18HFN1-MT8W |  | Mini-Splits(Non-Ducted) | MSAG11D-18HRFN1-MT8W |  | 18000 |  |  | 24 | 10.5 | 18000 |  |  | 12800 | 71% | 2.44 | Both | 375 | 1.5 | HRCU-A-CB-O | Both
206361860 | Mini/Multi Split | MDV | MOX330-09HFN1-MY5W |  | Mini-Splits(Non-Ducted) | MSAG11B-09HRFN1-MX7W(GA) |  | 9000 |  |  | 26.4 | 11.6 | 12000 |  |  | 11000 | 92% | 1.85 | Both | 187.5 | 0.75 | HRCU-A-CB-O | Both
206361861 | Mini/Multi Split | MDV | MOX330-12HFN1-MW5W |  | Mini-Splits(Non-Ducted) | MSAG11B-12HRFN1-MV0W(GA) |  | 12000 |  |  | 23.1 | 10.5 | 12000 |  |  | 11000 | 92% | 1.88 | Both | 250 | 1 | HRCU-A-CB-O | Both
206361862 | Mini/Multi Split | MDV | MOX430-17HFN1-MT0W |  | Mini-Splits(Non-Ducted) | MSAG11D-18HRFN1-MT8W |  | 18000 |  |  | 22 | 10.6 | 18000 |  |  | 17200 | 96% | 1.89 | Both | 375 | 1.5 | HRCU-A-CB-O | Both
206361863 | Mini/Multi Split | MDV | MOD30-24HFN1-MU0W |  | Mini-Splits(Non-Ducted) | MSAG11D-23HRFN1-MU0W |  | 23000 |  |  | 22.3 | 10.3 | 26000 |  |  | 23000 | 88% | 1.8 | Both | 480 | 1.92 | HRCU-A-CB-O | Both
206361866 | Mini/Multi Split | MDV | MOX230-12HFN1-MV5W |  | Mini-Splits(Non-Ducted) | MSAG11B-12HRFN1-MV0W(GA) |  | 12000 |  |  | 23.1 | 10.8 | 12000 |  |  | 8400 | 70% | 2.41 | Both | 250 | 1 | HRCU-A-CB-O | Both
206361869 | Mini/Multi Split | ARCOAIRE | DLCSRBH09AAK |  | Mini-Splits(Non-Ducted) | DLFSHBH09XAK |  | 9000 |  |  | 26.4 | 11.6 | 12000 |  |  | 11000 | 92% | 1.85 | Both | 187.5 | 0.75 | HRCU-A-CB-O | Both
206361870 | Mini/Multi Split | ARCOAIRE | DLCSRBH12AAK |  | Mini-Splits(Non-Ducted) | DLFSHBH12XAK |  | 12000 |  |  | 23.1 | 10.5 | 12000 |  |  | 11000 | 92% | 1.88 | Both | 250 | 1 | HRCU-A-CB-O | Both
206361871 | Mini/Multi Split | ARCOAIRE | DLCSRBH18AAK |  | Mini-Splits(Non-Ducted) | DLFSHBH18XAK |  | 18000 |  |  | 22 | 10.6 | 18000 |  |  | 17200 | 96% | 1.89 | Both | 375 | 1.5 | HRCU-A-CB-O | Both
206361872 | Mini/Multi Split | ARCOAIRE | DLCSRBH24AAK |  | Mini-Splits(Non-Ducted) | DLFSHBH24XAK |  | 23000 |  |  | 22.3 | 10.3 | 26000 |  |  | 23000 | 88% | 1.8 | Both | 480 | 1.92 | HRCU-A-CB-O | Both
206361874 | Mini/Multi Split | COMFORTMAKER | DLCSRBH09AAK |  | Mini-Splits(Non-Ducted) | DLFSHBH09XAK |  | 9000 |  |  | 26.4 | 11.6 | 12000 |  |  | 11000 | 92% | 1.85 | Both | 187.5 | 0.75 | HRCU-A-CB-O | Both
206361875 | Mini/Multi Split | COMFORTMAKER | DLCSRBH12AAK |  | Mini-Splits(Non-Ducted) | DLFSHBH12XAK |  | 12000 |  |  | 23.1 | 10.5 | 12000 |  |  | 11000 | 92% | 1.88 | Both | 250 | 1 | HRCU-A-CB-O | Both
206361876 | Mini/Multi Split | COMFORTMAKER | DLCSRBH18AAK |  | Mini-Splits(Non-Ducted) | DLFSHBH18XAK |  | 18000 |  |  | 22 | 10.6 | 18000 |  |  | 17200 | 96% | 1.89 | Both | 375 | 1.5 | HRCU-A-CB-O | Both
206361877 | Mini/Multi Split | COMFORTMAKER | DLCSRBH24AAK |  | Mini-Splits(Non-Ducted) | DLFSHBH24XAK |  | 23000 |  |  | 22.3 | 10.3 | 26000 |  |  | 23000 | 88% | 1.8 | Both | 480 | 1.92 | HRCU-A-CB-O | Both
206361879 | Mini/Multi Split | DAY & NIGHT | DLCSRBH09AAK |  | Mini-Splits(Non-Ducted) | DLFSHBH09XAK |  | 9000 |  |  | 26.4 | 11.6 | 12000 |  |  | 11000 | 92% | 1.85 | Both | 187.5 | 0.75 | HRCU-A-CB-O | Both
206361880 | Mini/Multi Split | DAY & NIGHT | DLCSRBH12AAK |  | Mini-Splits(Non-Ducted) | DLFSHBH12XAK |  | 12000 |  |  | 23.1 | 10.5 | 12000 |  |  | 11000 | 92% | 1.88 | Both | 250 | 1 | HRCU-A-CB-O | Both
206361881 | Mini/Multi Split | DAY & NIGHT | DLCSRBH18AAK |  | Mini-Splits(Non-Ducted) | DLFSHBH18XAK |  | 18000 |  |  | 22 | 10.6 | 18000 |  |  | 17200 | 96% | 1.89 | Both | 375 | 1.5 | HRCU-A-CB-O | Both
206361882 | Mini/Multi Split | DAY & NIGHT | DLCSRBH24AAK |  | Mini-Splits(Non-Ducted) | DLFSHBH24XAK |  | 23000 |  |  | 22.3 | 10.3 | 26000 |  |  | 23000 | 88% | 1.8 | Both | 480 | 1.92 | HRCU-A-CB-O | Both
206361884 | Mini/Multi Split | HEIL | DLCSRBH09AAK |  | Mini-Splits(Non-Ducted) | DLFSHBH09XAK |  | 9000 |  |  | 26.4 | 11.6 | 12000 |  |  | 11000 | 92% | 1.85 | Both | 187.5 | 0.75 | HRCU-A-CB-O | Both
206361885 | Mini/Multi Split | HEIL | DLCSRBH12AAK |  | Mini-Splits(Non-Ducted) | DLFSHBH12XAK |  | 12000 |  |  | 23.1 | 10.5 | 12000 |  |  | 11000 | 92% | 1.88 | Both | 250 | 1 | HRCU-A-CB-O | Both
206361886 | Mini/Multi Split | HEIL | DLCSRBH18AAK |  | Mini-Splits(Non-Ducted) | DLFSHBH18XAK |  | 18000 |  |  | 22 | 10.6 | 18000 |  |  | 17200 | 96% | 1.89 | Both | 375 | 1.5 | HRCU-A-CB-O | Both
206361887 | Mini/Multi Split | HEIL | DLCSRBH24AAK |  | Mini-Splits(Non-Ducted) | DLFSHBH24XAK |  | 23000 |  |  | 22.3 | 10.3 | 26000 |  |  | 23000 | 88% | 1.8 | Both | 480 | 1.92 | HRCU-A-CB-O | Both
206361889 | Mini/Multi Split | KEEPRITE | DLCSRBH09AAK |  | Mini-Splits(Non-Ducted) | DLFSHBH09XAK |  | 9000 |  |  | 26.4 | 11.6 | 12000 |  |  | 11000 | 92% | 1.85 | Both | 187.5 | 0.75 | HRCU-A-CB-O | Both
206361890 | Mini/Multi Split | KEEPRITE | DLCSRBH12AAK |  | Mini-Splits(Non-Ducted) | DLFSHBH12XAK |  | 12000 |  |  | 23.1 | 10.5 | 12000 |  |  | 11000 | 92% | 1.88 | Both | 250 | 1 | HRCU-A-CB-O | Both
206361891 | Mini/Multi Split | KEEPRITE | DLCSRBH18AAK |  | Mini-Splits(Non-Ducted) | DLFSHBH18XAK |  | 18000 |  |  | 22 | 10.6 | 18000 |  |  | 17200 | 96% | 1.89 | Both | 375 | 1.5 | HRCU-A-CB-O | Both
206361892 | Mini/Multi Split | KEEPRITE | DLCSRBH24AAK |  | Mini-Splits(Non-Ducted) | DLFSHBH24XAK |  | 23000 |  |  | 22.3 | 10.3 | 26000 |  |  | 23000 | 88% | 1.8 | Both | 480 | 1.92 | HRCU-A-CB-O | Both
206361894 | Mini/Multi Split | KENMORE | DLCSRBH09AAK |  | Mini-Splits(Non-Ducted) | DLFSHBH09XAK |  | 9000 |  |  | 26.4 | 11.6 | 12000 |  |  | 11000 | 92% | 1.85 | Both | 187.5 | 0.75 | HRCU-A-CB-O | Both
206361895 | Mini/Multi Split | KENMORE | DLCSRBH12AAK |  | Mini-Splits(Non-Ducted) | DLFSHBH12XAK |  | 12000 |  |  | 23.1 | 10.5 | 12000 |  |  | 11000 | 92% | 1.88 | Both | 250 | 1 | HRCU-A-CB-O | Both
206361896 | Mini/Multi Split | KENMORE | DLCSRBH18AAK |  | Mini-Splits(Non-Ducted) | DLFSHBH18XAK |  | 18000 |  |  | 22 | 10.6 | 18000 |  |  | 17200 | 96% | 1.89 | Both | 375 | 1.5 | HRCU-A-CB-O | Both
206361897 | Mini/Multi Split | KENMORE | DLCSRBH24AAK |  | Mini-Splits(Non-Ducted) | DLFSHBH24XAK |  | 23000 |  |  | 22.3 | 10.3 | 26000 |  |  | 23000 | 88% | 1.8 | Both | 480 | 1.92 | HRCU-A-CB-O | Both
206361899 | Mini/Multi Split | MIDEA | DLCSRBH09AAK |  | Mini-Splits(Non-Ducted) | DLFSHBH09XAK |  | 9000 |  |  | 26.4 | 11.6 | 12000 |  |  | 11000 | 92% | 1.85 | Both | 187.5 | 0.75 | HRCU-A-CB-O | Both
206361900 | Mini/Multi Split | MIDEA | DLCSRBH12AAK |  | Mini-Splits(Non-Ducted) | DLFSHBH12XAK |  | 12000 |  |  | 23.1 | 10.5 | 12000 |  |  | 11000 | 92% | 1.88 | Both | 250 | 1 | HRCU-A-CB-O | Both
206361901 | Mini/Multi Split | MIDEA | DLCSRBH18AAK |  | Mini-Splits(Non-Ducted) | DLFSHBH18XAK |  | 18000 |  |  | 22 | 10.6 | 18000 |  |  | 17200 | 96% | 1.89 | Both | 375 | 1.5 | HRCU-A-CB-O | Both
206361902 | Mini/Multi Split | MIDEA | DLCSRBH24AAK |  | Mini-Splits(Non-Ducted) | DLFSHBH24XAK |  | 23000 |  |  | 22.3 | 10.3 | 26000 |  |  | 23000 | 88% | 1.8 | Both | 480 | 1.92 | HRCU-A-CB-O | Both
206361904 | Mini/Multi Split | TEMPSTAR | DLCSRBH09AAK |  | Mini-Splits(Non-Ducted) | DLFSHBH09XAK |  | 9000 |  |  | 26.4 | 11.6 | 12000 |  |  | 11000 | 92% | 1.85 | Both | 187.5 | 0.75 | HRCU-A-CB-O | Both
206361905 | Mini/Multi Split | TEMPSTAR | DLCSRBH12AAK |  | Mini-Splits(Non-Ducted) | DLFSHBH12XAK |  | 12000 |  |  | 23.1 | 10.5 | 12000 |  |  | 11000 | 92% | 1.88 | Both | 250 | 1 | HRCU-A-CB-O | Both
206361906 | Mini/Multi Split | TEMPSTAR | DLCSRBH18AAK |  | Mini-Splits(Non-Ducted) | DLFSHBH18XAK |  | 18000 |  |  | 22 | 10.6 | 18000 |  |  | 17200 | 96% | 1.89 | Both | 375 | 1.5 | HRCU-A-CB-O | Both
206361907 | Mini/Multi Split | TEMPSTAR | DLCSRBH24AAK |  | Mini-Splits(Non-Ducted) | DLFSHBH24XAK |  | 23000 |  |  | 22.3 | 10.3 | 26000 |  |  | 23000 | 88% | 1.8 | Both | 480 | 1.92 | HRCU-A-CB-O | Both
206361909 | Mini/Multi Split | SMART COMFORT | DLCSRBH09AAK |  | Mini-Splits(Non-Ducted) | DLFSHBH09XAK |  | 9000 |  |  | 26.4 | 11.6 | 12000 |  |  | 11000 | 92% | 1.85 | Both | 187.5 | 0.75 | HRCU-A-CB-O | Both
206361910 | Mini/Multi Split | SMART COMFORT | DLCSRBH12AAK |  | Mini-Splits(Non-Ducted) | DLFSHBH12XAK |  | 12000 |  |  | 23.1 | 10.5 | 12000 |  |  | 11000 | 92% | 1.88 | Both | 250 | 1 | HRCU-A-CB-O | Both
206361911 | Mini/Multi Split | SMART COMFORT | DLCSRBH18AAK |  | Mini-Splits(Non-Ducted) | DLFSHBH18XAK |  | 18000 |  |  | 22 | 10.6 | 18000 |  |  | 17200 | 96% | 1.89 | Both | 375 | 1.5 | HRCU-A-CB-O | Both
206361912 | Mini/Multi Split | SMART COMFORT | DLCSRBH24AAK |  | Mini-Splits(Non-Ducted) | DLFSHBH24XAK |  | 23000 |  |  | 22.3 | 10.3 | 26000 |  |  | 23000 | 88% | 1.8 | Both | 480 | 1.92 | HRCU-A-CB-O | Both
206361914 | Mini/Multi Split | AIRQUEST | DLCSRBH09AAK |  | Mini-Splits(Non-Ducted) | DLFSHBH09XAK |  | 9000 |  |  | 26.4 | 11.6 | 12000 |  |  | 11000 | 92% | 1.85 | Both | 187.5 | 0.75 | HRCU-A-CB-O | Both
206361915 | Mini/Multi Split | AIRQUEST | DLCSRBH12AAK |  | Mini-Splits(Non-Ducted) | DLFSHBH12XAK |  | 12000 |  |  | 23.1 | 10.5 | 12000 |  |  | 11000 | 92% | 1.88 | Both | 250 | 1 | HRCU-A-CB-O | Both
206361916 | Mini/Multi Split | AIRQUEST | DLCSRBH18AAK |  | Mini-Splits(Non-Ducted) | DLFSHBH18XAK |  | 18000 |  |  | 22 | 10.6 | 18000 |  |  | 17200 | 96% | 1.89 | Both | 375 | 1.5 | HRCU-A-CB-O | Both
206361917 | Mini/Multi Split | AIRQUEST | DLCSRBH24AAK |  | Mini-Splits(Non-Ducted) | DLFSHBH24XAK |  | 23000 |  |  | 22.3 | 10.3 | 26000 |  |  | 23000 | 88% | 1.8 | Both | 480 | 1.92 | HRCU-A-CB-O | Both
205992983 | Mini/Multi Split | THERMOCORE SYSTEMS | T321S-H224-C |  | Mini-Splits(Ducted) | T3C21S-H224-EDT |  | 23000 |  |  | 19 | 10 | 24400 |  |  | 18400 | 75% | 2 | Both | 480 | 1.92 | HRCU-A-CB | N/A
205992984 | Mini/Multi Split | THERMOCORE SYSTEMS | T4HH21S-H224-C |  | Mini-Splits(Ducted) | T3C21S-H224-EDT |  | 24000 |  |  | 19.2 | 10.5 | 24000 |  |  | 24000 | 100% | 1.9 | Both | 500 | 2 | HRCU-A-CB | N/A
205993845 | Mini/Multi Split | MDV | MOX330-09HFN1-MY5W |  | Mini-Splits(Non-Ducted) | MSEPB-09HRFN1-MY5W(GA) |  | 9000 |  |  | 28.1 | 11.5 | 12000 |  |  | 10600 | 88% | 2 | Both | 187.5 | 0.75 | HRCU-A-CB-O | Both
205993846 | Mini/Multi Split | MDV | MOX330-12HFN1-MW5W |  | Mini-Splits(Non-Ducted) | MSEPB-12HRFN1-MW5W(GA) |  | 12000 |  |  | 25.5 | 10.4 | 12000 |  |  | 12000 | 100% | 1.8 | Both | 250 | 1 | HRCU-A-CB-O | Both
205993853 | Mini/Multi Split | MDV | MOX330-12HFN1-MW5W |  | Mini-Splits(Non-Ducted) | CS11M-12HRFN1-MU5W |  | 12000 |  |  | 23.6 | 9.5 | 12000 |  |  | 10000 | 83% | 1.8 | Both | 250 | 1 | HRCU-A-CB-O | Both
205993854 | Mini/Multi Split | MDV | MOX430-17HFN1-MT0W |  | Mini-Splits(Non-Ducted) | MSEPC-18HRFN1-MU0W |  | 18000 |  |  | 21.5 | 11.3 | 18000 |  |  | 18000 | 100% | 1.8 | Both | 375 | 1.5 | HRCU-A-CB-O | Both
205993855 | Mini/Multi Split | MDV | MOD30-24HFN1-MU0W |  | Mini-Splits(Non-Ducted) | MSEPD-24HRFN1-MU0W |  | 24000 |  |  | 21.5 | 11.4 | 29000 |  |  | 25000 | 86% | 2.21 | Both | 500 | 2 | HRCU-A-CB-O | Both
206143041 | Mini/Multi Split | Hitachi | RAC-SH18WHLAE |  | Mini-Splits(Non-Ducted) | RAS-SH18RHLAE |  | 18000 |  |  | 22.5 | 9.2 | 21400 |  |  | 15400 | 72% | 2.25 | Both | 375 | 1.5 | HRCU-A-CB-O | No
206143042 | Mini/Multi Split | Hitachi | RAC-SH24WHLAE |  | Mini-Splits(Non-Ducted) | RAS-SH24RHLAE |  | 22000 |  |  | 20.5 | 9.7 | 25000 |  |  | 18200 | 73% | 2.25 | Both | 457.5 | 1.83 | HRCU-A-CB-O | No
205921365 | Mini/Multi Split | HAXXAIR | HVHSC-12T2D |  | Mini-Splits(Non-Ducted) | HAHC-12T2D |  | 12000 |  |  | 20.5 | 9.5 | 12000 |  |  | 8500 | 71% | 2.3 | Both | 250 | 1 | HRCU-A-CB-O | Both
205921367 | Mini/Multi Split | HAXXAIR | HVHSC-18T2D |  | Mini-Splits(Non-Ducted) | HAHC-18T2D |  | 18000 |  |  | 20.5 | 10 | 18800 |  |  | 13200 | 70% | 2.36 | Both | 375 | 1.5 | HRCU-A-CB-O | Both
205921368 | Mini/Multi Split | HAXXAIR | HVHSC-18T2D |  | Mini-Splits(Ducted) | HAHS-18T2D |  | 18000 |  |  | 19 | 9.5 | 17500 |  |  | 13000 | 74% | 2 | Both | 375 | 1.5 | HRCU-A-CB | N/A
205921390 | Mini/Multi Split | SENVILLE | SENA/09HF/OZ |  | Mini-Splits(Ducted) | SENA/09HF/ID |  | 9000 |  |  | 18.5 | 11.5 | 10000 |  |  | 10800 | 108% | 1.9 | Both | 187.5 | 0.75 | HRCU-A-CB | Both
205921391 | Mini/Multi Split | SENVILLE | SENA/12HF/OZ |  | Mini-Splits(Ducted) | SENA/12HF/ID |  | 12000 |  |  | 19 | 10 | 12000 |  |  | 11800 | 98% | 1.75 | Both | 250 | 1 | HRCU-A-CB | Both
205921393 | Mini/Multi Split | SENVILLE | SENA/24HF/OZ |  | Mini-Splits(Ducted) | SENA/24HF/ID |  | 24000 |  |  | 19.2 | 10.5 | 24000 |  |  | 24000 | 100% | 1.9 | Both | 500 | 2 | HRCU-A-CB | Both
205921394 | Mini/Multi Split | BOSCH | BMS500-AAS012-1CSXXA |  | Mini-Splits(Non-Ducted) | BMS500-AAU012-1AHWXB |  | 12000 |  |  | 22.3 | 8.8 | 12000 |  |  | 8400 | 70% | 1.78 | Both | 250 | 1 | HRCU-A-CB-O | Both
205921395 | Mini/Multi Split | AC PRO.COM | AOBA30-09HFN1-MT0W |  | Mini-Splits(Non-Ducted) | AS11M-09HRFN1-MXOW(A) |  | 9000 |  |  | 21.8 | 9.3 | 9800 |  |  | 7300 | 74% | 1.83 | Both | 187.5 | 0.75 | HRCU-A-CB-O | Both
205921396 | Mini/Multi Split | AC PRO.COM | AOB30-12HFN1-MT0W |  | Mini-Splits(Non-Ducted) | AS11M-12HRFN1-MU5W |  | 12000 |  |  | 22.3 | 8.8 | 12000 |  |  | 8400 | 70% | 1.78 | Both | 250 | 1 | HRCU-A-CB-O | Both
205921401 | Mini/Multi Split | KARDA | 1PAMSHH24-SZO-20.5 |  | Mini-Splits(Ducted) | 2KARDA24UVD |  | 24000 |  |  | 19.2 | 10.5 | 24000 |  |  | 24000 | 100% | 1.9 | Both | 500 | 2 | HRCU-A-CB | Both
205921404 | Mini/Multi Split | KARDA | 1PAMSHH12-SZO-22.5 |  | Mini-Splits(Ducted) | 2KARDA12UVD |  | 12000 |  |  | 19 | 10 | 12000 |  |  | 11800 | 98% | 1.75 | Both | 250 | 1 | HRCU-A-CB | Both
206195819 | Mini/Multi Split | American Standard / Mitsubishi Electric | NAXSPH06B112A* |  | Mini-Splits(Non-Ducted) | NAXWPH06B112AA |  | 6000 |  |  | 32.2 | 11.9 | 8700 |  |  | 10500 | 121% | 2.46 | Both | 125 | 0.5 | HRCU-A-CB-O | Both
206195820 | Mini/Multi Split | American Standard / Mitsubishi Electric | NAXSPH09B112A* |  | Mini-Splits(Non-Ducted) | NAXWPH09B112AA |  | 9000 |  |  | 29.8 | 10.9 | 9600 |  |  | 11300 | 118% | 2.4 | Both | 187.5 | 0.75 | HRCU-A-CB-O | Both
206195821 | Mini/Multi Split | American Standard / Mitsubishi Electric | NAXSPH12B112A* |  | Mini-Splits(Non-Ducted) | NAXWPH12B112AA |  | 12000 |  |  | 26.3 | 11.1 | 12300 |  |  | 14700 | 120% | 2.3 | Both | 250 | 1 | HRCU-A-CB-O | Both
206195822 | Mini/Multi Split | American Standard / Mitsubishi Electric | NAXSPH15B112A* |  | Mini-Splits(Non-Ducted) | NAXWPH15B112AA |  | 14000 |  |  | 22.3 | 10.4 | 16000 |  |  | 19400 | 121% | 2 | Both | 292.5 | 1.17 | HRCU-A-CB-O | Both
206195823 | Mini/Multi Split | American Standard / Mitsubishi Electric | NAXSPH18B112A* |  | Mini-Splits(Non-Ducted) | NAXWPH18B112AA |  | 17200 |  |  | 21 | 10.7 | 19000 |  |  | 22400 | 118% | 2 | Both | 357.5 | 1.43 | HRCU-A-CB-O | Both
206195824 | Mini/Multi Split | American Standard / Mitsubishi Electric | NAXSPB06B112A* |  | Mini-Splits(Non-Ducted) | NAXWPH06B112AA |  | 6000 |  |  | 32.2 | 10.9 | 8700 |  |  | 10500 | 121% | 2.46 | Both | 125 | 0.5 | HRCU-A-CB-O | Both
206195825 | Mini/Multi Split | American Standard / Mitsubishi Electric | NAXSPB09B112A* |  | Mini-Splits(Non-Ducted) | NAXWPH09B112AA |  | 9000 |  |  | 29.8 | 10 | 9600 |  |  | 11300 | 118% | 2.4 | Both | 187.5 | 0.75 | HRCU-A-CB-O | Both
206195827 | Mini/Multi Split | American Standard / Mitsubishi Electric | NAXSPB15B112A* |  | Mini-Splits(Non-Ducted) | NAXWPH15B112AA |  | 14000 |  |  | 22.3 | 9.9 | 16000 |  |  | 19400 | 121% | 2 | Both | 292.5 | 1.17 | HRCU-A-CB-O | Both
206221393 | Mini/Multi Split | KERR | A-KMH24SU-1A |  | Mini-Splits(Non-Ducted) | B-KMH24SU-1A |  | 21600 |  |  | 18.9 | 10.4 | 23400 |  |  | 23400 | 100% | 1.89 | Both | 450 | 1.8 | HRCU-A-CB-O | Both
205816491 | Mini/Multi Split | DIRECT AIR | MOX430-17HFN1-MT0W |  | Mini-Splits(Non-Ducted) | CS11M-18HRFN1-MT0W |  | 17000 |  |  | 19.4 | 10 | 18000 |  |  | 16400 | 91% | 1.9 | Both | 355 | 1.42 | HRCU-A-CB-O | No
205816492 | Mini/Multi Split | DIRECT AIR | MOD30-24HFN1-MU0W |  | Mini-Splits(Non-Ducted) | CS11M-23HRFN1-MT0W |  | 21600 |  |  | 18.9 | 10.4 | 23400 |  |  | 23400 | 100% | 1.89 | Both | 450 | 1.8 | HRCU-A-CB-O | Both
205816493 | Mini/Multi Split | CanAir | C23SCH18H22 |  | Mini-Splits(Non-Ducted) | C23SEH18H21 |  | 17000 |  |  | 19.4 | 10 | 18000 |  |  | 16400 | 91% | 1.9 | Both | 355 | 1.42 | HRCU-A-CB-O | No
205816494 | Mini/Multi Split | CanAir | C23SCH24H22 |  | Mini-Splits(Non-Ducted) | C23SEH24H21 |  | 21600 |  |  | 18.9 | 10.4 | 23400 |  |  | 23400 | 100% | 1.89 | Both | 450 | 1.8 | HRCU-A-CB-O | Both
205967938 | Mini/Multi Split | MIDEA | 38MVRAQ09AA3 |  | Mini-Splits(Non-Ducted) | DHMVHAQ09XA3 |  | 9000 |  |  | 18.5 | 8.8 | 10000 |  |  | 7100 | 71% | 2.1 | Both | 187.5 | 0.75 | HRCU-A-CB-O | Yes
205967944 | Mini/Multi Split | CARRIER | 38MVRAQ09AA3 |  | Mini-Splits(Non-Ducted) | DHMVHAQ09XA3 |  | 9000 |  |  | 18.5 | 8.8 | 10000 |  |  | 7100 | 71% | 2.1 | Both | 187.5 | 0.75 | HRCU-A-CB-O | Yes
205967950 | Mini/Multi Split | BRYANT | 38MVRAQ09AA3 |  | Mini-Splits(Non-Ducted) | DHMVHAQ09XA3 |  | 9000 |  |  | 18.5 | 8.8 | 10000 |  |  | 7100 | 71% | 2.1 | Both | 187.5 | 0.75 | HRCU-A-CB-O | Yes
205967956 | Mini/Multi Split | PAYNE | 38MVRAQ09AA3 |  | Mini-Splits(Non-Ducted) | DHMVHAQ09XA3 |  | 9000 |  |  | 18.5 | 8.8 | 10000 |  |  | 7100 | 71% | 2.1 | Both | 187.5 | 0.75 | HRCU-A-CB-O | Yes
205967962 | Mini/Multi Split | Weathermaker | 38MVRAQ09AA3 |  | Mini-Splits(Non-Ducted) | DHMVHAQ09XA3 |  | 9000 |  |  | 18.5 | 8.8 | 10000 |  |  | 7100 | 71% | 2.1 | Both | 187.5 | 0.75 | HRCU-A-CB-O | Yes
205967968 | Mini/Multi Split | ARCOAIRE | DLCVRAH09AAK |  | Mini-Splits(Non-Ducted) | DLFVHAH09XAK |  | 9000 |  |  | 18.5 | 8.8 | 10000 |  |  | 7100 | 71% | 2.1 | Both | 187.5 | 0.75 | HRCU-A-CB-O | Yes
205967974 | Mini/Multi Split | COMFORTMAKER | DLCVRAH09AAK |  | Mini-Splits(Non-Ducted) | DLFVHAH09XAK |  | 9000 |  |  | 18.5 | 8.8 | 10000 |  |  | 7100 | 71% | 2.1 | Both | 187.5 | 0.75 | HRCU-A-CB-O | Yes
205967980 | Mini/Multi Split | DAY & NIGHT | DLCVRAH09AAK |  | Mini-Splits(Non-Ducted) | DLFVHAH09XAK |  | 9000 |  |  | 18.5 | 8.8 | 10000 |  |  | 7100 | 71% | 2.1 | Both | 187.5 | 0.75 | HRCU-A-CB-O | Yes
205967986 | Mini/Multi Split | HEIL | DLCVRAH09AAK |  | Mini-Splits(Non-Ducted) | DLFVHAH09XAK |  | 9000 |  |  | 18.5 | 8.8 | 10000 |  |  | 7100 | 71% | 2.1 | Both | 187.5 | 0.75 | HRCU-A-CB-O | Yes
205967992 | Mini/Multi Split | AIRQUEST | DLCVRAH09AAK |  | Mini-Splits(Non-Ducted) | DLFVHAH09XAK |  | 9000 |  |  | 18.5 | 8.8 | 10000 |  |  | 7100 | 71% | 2.1 | Both | 187.5 | 0.75 | HRCU-A-CB-O | Yes
205967998 | Mini/Multi Split | KEEPRITE | DLCVRAH09AAK |  | Mini-Splits(Non-Ducted) | DLFVHAH09XAK |  | 9000 |  |  | 18.5 | 8.8 | 10000 |  |  | 7100 | 71% | 2.1 | Both | 187.5 | 0.75 | HRCU-A-CB-O | Yes
205968005 | Mini/Multi Split | KENMORE | DLCVRAH09AAK |  | Mini-Splits(Non-Ducted) | DLFVHAH09XAK |  | 9000 |  |  | 18.5 | 8.8 | 10000 |  |  | 7100 | 71% | 2.1 | Both | 187.5 | 0.75 | HRCU-A-CB-O | Yes
205968011 | Mini/Multi Split | MIDEA | DLCVRAH09AAK |  | Mini-Splits(Non-Ducted) | DLFVHAH09XAK |  | 9000 |  |  | 18.5 | 8.8 | 10000 |  |  | 7100 | 71% | 2.1 | Both | 187.5 | 0.75 | HRCU-A-CB-O | Yes
205968017 | Mini/Multi Split | TEMPSTAR | DLCVRAH09AAK |  | Mini-Splits(Non-Ducted) | DLFVHAH09XAK |  | 9000 |  |  | 18.5 | 8.8 | 10000 |  |  | 7100 | 71% | 2.1 | Both | 187.5 | 0.75 | HRCU-A-CB-O | Yes
205968023 | Mini/Multi Split | SMART COMFORT | DLCVRAH09AAK |  | Mini-Splits(Non-Ducted) | DLFVHAH09XAK |  | 9000 |  |  | 18.5 | 8.8 | 10000 |  |  | 7100 | 71% | 2.1 | Both | 187.5 | 0.75 | HRCU-A-CB-O | Yes
205968027 | Mini/Multi Split | BLUERIDGE | BMKH0938/O |  | Mini-Splits(Non-Ducted) | BMKH0938/I |  | 9000 |  |  | 27 | 11 | 9000 |  |  | 13000 | 144% | 1.91 | Both | 187.5 | 0.75 | HRCU-A-CB-O | Both
205968028 | Mini/Multi Split | BLUERIDGE | BMKH1231/O |  | Mini-Splits(Non-Ducted) | BMKH1231/I |  | 12000 |  |  | 24 | 8.5 | 12200 |  |  | 12000 | 98% | 1.91 | Both | 250 | 1 | HRCU-A-CB-O | Yes
205968029 | Mini/Multi Split | BLUERIDGE | BMKH1824/O |  | Mini-Splits(Non-Ducted) | BMKH1824/I |  | 18000 |  |  | 22 | 10 | 18000 |  |  | 20000 | 111% | 1.8 | Both | 375 | 1.5 | HRCU-A-CB-O | Yes
205968031 | Mini/Multi Split | BLUERIDGE | BMKH2422/O |  | Mini-Splits(Non-Ducted) | BMKH2422/I |  | 22000 |  |  | 21.5 | 9.5 | 24000 |  |  | 24000 | 100% | 1.9 | Both | 457.5 | 1.83 | HRCU-A-CB-O | Yes
205778930 | Mini/Multi Split | CIAC | CM43BX009-H3N1H |  | Mini-Splits(Ducted) | CC43BX009-E3N1H |  | 9000 |  |  | 18.7 | 9.8 | 10000 |  |  | 8000 | 80% | 1.98 | Both | 187.5 | 0.75 | HRCU-A-CB | N/A
205778931 | Mini/Multi Split | CIAC | CM43BX012-H3N1H |  | Mini-Splits(Ducted) | CC43BX012-E3N1H |  | 11500 |  |  | 19 | 10 | 12000 |  |  | 8400 | 70% | 1.9 | Both | 240 | 0.96 | HRCU-A-CB | N/A
205778933 | Mini/Multi Split | CIAC | CM43BX024-H3N1H |  | Mini-Splits(Ducted) | CC43BX024-E3N1H |  | 23000 |  |  | 19 | 10 | 24400 |  |  | 18400 | 75% | 2 | Both | 480 | 1.92 | HRCU-A-CB | N/A
205782160 | Mini/Multi Split | LENNOX | MLB036S4S-1P |  | Mini-Splits(Ducted) | MMDB036S4-2P |  | 36000 |  |  | 16.5 | 11 | 42000 |  |  | 36000 | 86% | 1.98 | Both | 750 | 3 | HRCU-A-CB | Yes
205788763 | Mini/Multi Split | LG | LUU180HHV |  | Mini-Splits(Non-Ducted) | LCN188HV4 |  | 18000 |  |  | 20 | 9.4 | 20000 |  |  | 17600 | 88% | 1.8 | Both | 375 | 1.5 | HRCU-A-CB-O | Both
205788764 | Mini/Multi Split | LG | LUU240HHV |  | Mini-Splits(Non-Ducted) | LCN249HV |  | 24000 |  |  | 21 | 10.2 | 27000 |  |  | 27600 | 102% | 1.81 | Both | 500 | 2 | HRCU-A-CB-O | Both
205788765 | Mini/Multi Split | LG | LUU420HHV |  | Mini-Splits(Non-Ducted) | LCN429HV |  | 42000 |  |  | 19.5 | 10.75 | 48000 |  |  | 40000 | 83% | 2.2 | Both | 875 | 3.5 | HRCU-A-CB-O | Both
205788767 | Mini/Multi Split | LG | LUU240HHV |  | Mini-Splits(Ducted) | LHN248HV |  | 23000 |  |  | 16.75 | 9.4 | 27000 |  |  | 28400 | 105% | 1.88 | Both | 480 | 1.92 | HRCU-A-CB | Both
205788768 | Mini/Multi Split | LG | LUU360HHV |  | Mini-Splits(Non-Ducted) | LCN369HV |  | 36000 |  |  | 21.5 | 10.55 | 40000 |  |  | 37000 | 93% | 2.1 | Both | 750 | 3 | HRCU-A-CB-O | Both
205788769 | Mini/Multi Split | LG | LUU360HHV |  | Mini-Splits(Ducted) | LHN368HV |  | 36000 |  |  | 18.3 | 9.2 | 40000 |  |  | 33600 | 84% | 1.87 | Both | 750 | 3 | HRCU-A-CB | Both
205788770 | Mini/Multi Split | LG | LUU420HHV |  | Mini-Splits(Ducted) | LHN428HV |  | 42000 |  |  | 18.7 | 9.15 | 48000 |  |  | 39500 | 82% | 2.08 | Both | 875 | 3.5 | HRCU-A-CB | Both
205788771 | Mini/Multi Split | LG | LUU480HHV |  | Mini-Splits(Non-Ducted) | LCN489HV |  | 48000 |  |  | 17.5 | 10.65 | 52000 |  |  | 40500 | 78% | 2.2 | Both | 1000 | 4 | HRCU-A-CB-O | Both
205788772 | Mini/Multi Split | LG | LUU480HHV |  | Mini-Splits(Ducted) | LHN488HV |  | 46000 |  |  | 17.7 | 9.4 | 50000 |  |  | 41000 | 82% | 2.07 | Both | 957.5 | 3.83 | HRCU-A-CB | Both
205788773 | Mini/Multi Split | LG | LUU360HHV |  | Mini-Splits(Ducted) | LVN361HV4 |  | 33000 |  |  | 16.4 | 9.3 | 37600 |  |  | 33800 | 90% | 1.81 | Both | 687.5 | 2.75 | HRCU-A-CB | Both
205788774 | Mini/Multi Split | LG | LUU180HHV |  | Mini-Splits(Ducted) | LVN181HV4 |  | 18000 |  |  | 17.05 | 8.9 | 20000 |  |  | 16500 | 83% | 2.09 | Both | 375 | 1.5 | HRCU-A-CB | Both
205788775 | Mini/Multi Split | LG | LUU240HHV |  | Mini-Splits(Ducted) | LVN241HV4 |  | 24000 |  |  | 16.45 | 9.25 | 27000 |  |  | 24200 | 90% | 1.8 | Both | 500 | 2 | HRCU-A-CB | Both
205788776 | Mini/Multi Split | LG | LUU420HHV |  | Mini-Splits(Ducted) | LVN420HV |  | 42000 |  |  | 17.3 | 9.45 | 48000 |  |  | 40000 | 83% | 2.27 | Both | 875 | 3.5 | HRCU-A-CB | Both
205788777 | Mini/Multi Split | LG | LUU480HHV |  | Mini-Splits(Ducted) | LVN480HV |  | 46000 |  |  | 17.75 | 9.4 | 50000 |  |  | 40500 | 81% | 2.25 | Both | 957.5 | 3.83 | HRCU-A-CB | Both
205772835 | Mini/Multi Split | Weathermaker | 38MAQB09R--3 |  | Mini-Splits(Ducted) | 40MBDQ09---3 |  | 9000 |  |  | 18.5 | 11.5 | 10000 |  |  | 10800 | 108% | 1.9 | Both | 187.5 | 0.75 | HRCU-A-CB | Both
205772836 | Mini/Multi Split | Weathermaker | 38MAQB12R--3 |  | Mini-Splits(Ducted) | 40MBDQ12---3 |  | 12000 |  |  | 19 | 10 | 12000 |  |  | 11800 | 98% | 1.75 | Both | 250 | 1 | HRCU-A-CB | Both
205772838 | Mini/Multi Split | Weathermaker | 38MAQB24R--3 |  | Mini-Splits(Ducted) | 40MBDQ24---3 |  | 24000 |  |  | 19.2 | 10.5 | 24000 |  |  | 24000 | 100% | 1.9 | Both | 500 | 2 | HRCU-A-CB | Both
205747697 | Mini/Multi Split | KERR | A-KMH18SU-1A |  | Mini-Splits(Non-Ducted) | B-KMH18SU-1A |  | 17000 |  |  | 19.4 | 10 | 18000 |  |  | 16400 | 91% | 1.9 | Both | 355 | 1.42 | HRCU-A-CB-O | No
205758359 | Mini/Multi Split | AIR MAX | AWGYC12-C2 |  | Mini-Splits(Non-Ducted) | AWGYE12-C2 |  | 12000 |  |  | 24 | 8.5 | 12200 |  |  | 12000 | 98% | 1.91 | Both | 250 | 1 | HRCU-A-CB-O | N/A
205767337 | Mini/Multi Split | MDV | MOE30U-36HFN1-M-[X] |  | Mini-Splits(Ducted) | MTI-36HWFN1-M |  | 36000 |  |  | 16.5 | 11 | 42000 |  |  | 36000 | 86% | 1.98 | Both | 750 | 3 | HRCU-A-CB | Yes
205746254 | Mini/Multi Split | MDV | MOX430-17HFN1-MT0W |  | Mini-Splits(Non-Ducted) | CS11M-18HRFN1-MT0W |  | 17000 |  |  | 19.4 | 10 | 18000 |  |  | 16400 | 91% | 1.9 | Both | 355 | 1.42 | HRCU-A-CB-O | No
205746255 | Mini/Multi Split | MDV | MOD30-24HFN1-MU0W |  | Mini-Splits(Non-Ducted) | CS11M-23HRFN1-MT0W |  | 21600 |  |  | 18.9 | 10.4 | 23400 |  |  | 23400 | 100% | 1.89 | Both | 450 | 1.8 | HRCU-A-CB-O | Both
205653641 | Mini/Multi Split | Perfect Aire | 3PAMSHQCO09 |  | Mini-Splits(Non-Ducted) | 3PAMSHQCW09 |  | 9000 |  |  | 18.5 | 9 | 9000 |  |  | 6300 | 70% | 1.8 | Both | 187.5 | 0.75 | HRCU-A-CB-O | Both
205653642 | Mini/Multi Split | Perfect Aire | 3PAMSHQCO12 |  | Mini-Splits(Non-Ducted) | 3PAMSHQCW12 |  | 12000 |  |  | 21.7 | 9.5 | 12000 |  |  | 8400 | 70% | 1.75 | Both | 250 | 1 | HRCU-A-CB-O | No
205653643 | Mini/Multi Split | Perfect Aire | 3PAMSHQCO18 |  | Mini-Splits(Non-Ducted) | 3PAMSHQCW18 |  | 18000 |  |  | 22.5 | 8.6 | 17000 |  |  | 11900 | 70% | 1.8 | Both | 375 | 1.5 | HRCU-A-CB-O | Both
205653644 | Mini/Multi Split | Perfect Aire | 3PAMSHQCO24 |  | Mini-Splits(Non-Ducted) | 3PAMSHQCW24 |  | 23000 |  |  | 20.5 | 8.6 | 23000 |  |  | 18000 | 78% | 1.75 | Both | 480 | 1.92 | HRCU-A-CB-O | Both
205552875 | Mini/Multi Split | MDV | MOX130-09HFN1-MP0W |  | Mini-Splits(Non-Ducted) | MSAFB-09HRDN1-MP0W |  | 9000 |  |  | 18.5 | 8.8 | 10000 |  |  | 7100 | 71% | 2.1 | Both | 187.5 | 0.75 | HRCU-A-CB-O | Yes
205470429 | Mini/Multi Split | Breeze33 | BZ33-HYP09HPOUT2-P |  | Mini-Splits(Ducted) | BZ33-DIDU9-P |  | 9000 |  |  | 18.5 | 11.5 | 10000 |  |  | 10800 | 108% | 1.9 | Both | 187.5 | 0.75 | HRCU-A-CB | Both
205470430 | Mini/Multi Split | Breeze33 | BZ33-HYP12HPOUT2-P |  | Mini-Splits(Ducted) | BZ33-DIDU12-P |  | 12000 |  |  | 19 | 10 | 12000 |  |  | 11800 | 98% | 1.75 | Both | 250 | 1 | HRCU-A-CB | Both
205309935 | Mini/Multi Split | NAPOLEON | NH21-09F-O |  | Mini-Splits(Non-Ducted) | NH25-09F-I |  | 9000 |  |  | 21.8 | 9.3 | 9800 |  |  | 7300 | 74% | 1.83 | Both | 187.5 | 0.75 | HRCU-A-CB-O | Both
205309936 | Mini/Multi Split | NAPOLEON | NH21-12F-O |  | Mini-Splits(Non-Ducted) | NH25-12F-I |  | 12000 |  |  | 22.3 | 8.8 | 12000 |  |  | 8400 | 70% | 1.78 | Both | 250 | 1 | HRCU-A-CB-O | Both
205417832 | Mini/Multi Split | WESTINGHOUSE | WHP09SZA21S |  | Mini-Splits(Non-Ducted) | WHP09WMA21S |  | 9000 |  |  | 22 | 9 | 9000 |  |  | 6300 | 70% | 1.8 | Both | 187.5 | 0.75 | HRCU-A-CB-O | Both
205417834 | Mini/Multi Split | WESTINGHOUSE | WHP12SZA21S |  | Mini-Splits(Non-Ducted) | WHP12WMA21S |  | 12000 |  |  | 21 | 9.5 | 12000 |  |  | 8400 | 70% | 1.75 | Both | 250 | 1 | HRCU-A-CB-O | N/A
205417836 | Mini/Multi Split | WESTINGHOUSE | WHP18SZA21S |  | Mini-Splits(Non-Ducted) | WHP18WMA21S |  | 18000 |  |  | 22.5 | 8.6 | 17000 |  |  | 11900 | 70% | 1.8 | Both | 375 | 1.5 | HRCU-A-CB-O | Both
205417838 | Mini/Multi Split | WESTINGHOUSE | WHP24SZA21S |  | Mini-Splits(Non-Ducted) | WHP24WMA21S |  | 23000 |  |  | 20.5 | 8.6 | 23000 |  |  | 18000 | 78% | 1.75 | Both | 480 | 1.92 | HRCU-A-CB-O | Both
205417845 | Mini/Multi Split | AZUR | AZ-12CA22EXT |  | Mini-Splits(Non-Ducted) | AZ-12CA22INT |  | 12000 |  |  | 21 | 9.5 | 12000 |  |  | 8400 | 70% | 1.75 | Both | 250 | 1 | HRCU-A-CB-O | N/A
205417847 | Mini/Multi Split | AZUR | AZ-18CA22EXT |  | Mini-Splits(Non-Ducted) | AZ-18CA22INT |  | 18000 |  |  | 22.5 | 8.6 | 17000 |  |  | 11900 | 70% | 1.8 | Both | 375 | 1.5 | HRCU-A-CB-O | N/A
205355553 | Mini/Multi Split | AC PRO.COM | AOBA30-09HFN1-MT0W |  | Mini-Splits(Ducted) | ATIU-09HWFN1-M |  | 9000 |  |  | 18.7 | 9.8 | 10000 |  |  | 8000 | 80% | 1.98 | Both | 187.5 | 0.75 | HRCU-A-CB | Both
205355554 | Mini/Multi Split | AC PRO.COM | AOB30-12HFN1-MT0W |  | Mini-Splits(Ducted) | ATIU-12HWFN1-M |  | 11500 |  |  | 19 | 10 | 12000 |  |  | 8400 | 70% | 1.9 | Both | 240 | 0.96 | HRCU-A-CB | Both
205355556 | Mini/Multi Split | AC PRO.COM | AOD31-24HFN1-MT0W |  | Mini-Splits(Ducted) | ATIU-24HWFN1-M |  | 23000 |  |  | 19 | 10 | 24400 |  |  | 18400 | 75% | 2 | Both | 480 | 1.92 | HRCU-A-CB | Both
205281386 | Mini/Multi Split | NOVAIR PLUS | 09EVONVO |  | Mini-Splits(Ducted) | 09EVDNVI |  | 9000 |  |  | 18.5 | 11.5 | 10000 |  |  | 10800 | 108% | 1.9 | Both | 187.5 | 0.75 | HRCU-A-CB | Both
205281387 | Mini/Multi Split | NOVAIR PLUS | 09EVANVO |  | Mini-Splits(Ducted) | 09EVDNVI |  | 9000 |  |  | 18.7 | 9.8 | 10000 |  |  | 8000 | 80% | 1.98 | Both | 187.5 | 0.75 | HRCU-A-CB | Both
205281388 | Mini/Multi Split | NOVAIR PLUS | 12EVONVO |  | Mini-Splits(Ducted) | 12EVDNVI |  | 12000 |  |  | 19 | 10 | 12000 |  |  | 11800 | 98% | 1.75 | Both | 250 | 1 | HRCU-A-CB | Both
205281389 | Mini/Multi Split | NOVAIR PLUS | 12EVANVO |  | Mini-Splits(Ducted) | 12EVDNVI |  | 11500 |  |  | 19 | 10 | 12000 |  |  | 8400 | 70% | 1.9 | Both | 240 | 0.96 | HRCU-A-CB | Both
205281392 | Mini/Multi Split | NOVAIR PLUS | 24EVONVO |  | Mini-Splits(Ducted) | 24EVDNVI |  | 24000 |  |  | 19.2 | 10.5 | 24000 |  |  | 24000 | 100% | 1.9 | Both | 500 | 2 | HRCU-A-CB | Both
205281393 | Mini/Multi Split | NOVAIR PLUS | 24EVANVO |  | Mini-Splits(Ducted) | 24EVDNVI |  | 23000 |  |  | 19 | 10 | 24400 |  |  | 18400 | 75% | 2 | Both | 480 | 1.92 | HRCU-A-CB | Both
205287347 | Mini/Multi Split | CLASSIC | HRHDBC09AS |  | Mini-Splits(Non-Ducted) | HWHDBC09S |  | 9000 |  |  | 22 | 9 | 9000 |  |  | 6300 | 70% | 1.8 | Both | 187.5 | 0.75 | HRCU-A-CB-O | N/A
205287348 | Mini/Multi Split | CLASSIC | HRHDBC12AS2 |  | Mini-Splits(Non-Ducted) | HWHDBC12S2 |  | 12000 |  |  | 21 | 9.5 | 12000 |  |  | 8400 | 70% | 1.75 | Both | 250 | 1 | HRCU-A-CB-O | N/A
205287349 | Mini/Multi Split | CLASSIC | HRHDBC18AS2 |  | Mini-Splits(Non-Ducted) | HWHDBC18S2 |  | 18000 |  |  | 22.5 | 8.6 | 17000 |  |  | 11900 | 70% | 1.8 | Both | 375 | 1.5 | HRCU-A-CB-O | N/A
205287350 | Mini/Multi Split | CLASSIC | HRHDBC24AS2 |  | Mini-Splits(Non-Ducted) | HWHDBC24S2 |  | 23000 |  |  | 20.5 | 8.6 | 23000 |  |  | 18000 | 78% | 1.75 | Both | 480 | 1.92 | HRCU-A-CB-O | N/A
205287353 | Mini/Multi Split | CLASSIC | HRHDBC09SA |  | Mini-Splits(Non-Ducted) | HWHDBC09SA |  | 9000 |  |  | 18.5 | 9 | 9000 |  |  | 6300 | 70% | 1.8 | Both | 187.5 | 0.75 | HRCU-A-CB-O | N/A
205287354 | Mini/Multi Split | CLASSIC | HRHDBC12SA |  | Mini-Splits(Non-Ducted) | HWHDBC12SA |  | 12000 |  |  | 21.7 | 9.5 | 12000 |  |  | 8400 | 70% | 1.75 | Both | 250 | 1 | HRCU-A-CB-O | N/A
205300162 | Mini/Multi Split | DENALI AIRE | DNMSHQCO12A |  | Mini-Splits(Non-Ducted) | DNMSHQCW12A |  | 12000 |  |  | 21.7 | 9.5 | 12000 |  |  | 8400 | 70% | 1.75 | Both | 250 | 1 | HRCU-A-CB-O | No
205300163 | Mini/Multi Split | DENALI AIRE | DNMSHQCO9A |  | Mini-Splits(Non-Ducted) | DNMSHQCW9A |  | 9000 |  |  | 18.5 | 9 | 9000 |  |  | 6300 | 70% | 1.8 | Both | 187.5 | 0.75 | HRCU-A-CB-O | Both
205300164 | Mini/Multi Split | DENALI AIRE | DNMSHQCO18 |  | Mini-Splits(Non-Ducted) | DNMSHQCW18 |  | 18000 |  |  | 22.5 | 8.6 | 17000 |  |  | 11900 | 70% | 1.8 | Both | 375 | 1.5 | HRCU-A-CB-O | Both
205300165 | Mini/Multi Split | DENALI AIRE | DNMSHQCO24 |  | Mini-Splits(Non-Ducted) | DNMSHQCW24 |  | 23000 |  |  | 20.5 | 8.6 | 23000 |  |  | 18000 | 78% | 1.75 | Both | 480 | 1.92 | HRCU-A-CB-O | Both
205300166 | Mini/Multi Split | ELIOS | DE09HOS23230E2 |  | Mini-Splits(Ducted) | DM09HIDU230X5 |  | 9000 |  |  | 18.7 | 9.8 | 10000 |  |  | 8000 | 80% | 1.98 | Both | 187.5 | 0.75 | HRCU-A-CB | Both
205300167 | Mini/Multi Split | ELIOS | DE12HOS23230E2 |  | Mini-Splits(Ducted) | DM12HIDU230X5 |  | 11500 |  |  | 19 | 10 | 12000 |  |  | 8400 | 70% | 1.9 | Both | 240 | 0.96 | HRCU-A-CB | Both
205300169 | Mini/Multi Split | ELIOS | DE24HOS23230E2 |  | Mini-Splits(Ducted) | DM24HIDU230X5 |  | 23000 |  |  | 19 | 10 | 24400 |  |  | 18400 | 75% | 2 | Both | 480 | 1.92 | HRCU-A-CB | Both
205300173 | Mini/Multi Split | ELIOS | DE09HOS25230E3 |  | Mini-Splits(Ducted) | DM09HIDU230X5 |  | 9000 |  |  | 18.5 | 11.5 | 10000 |  |  | 10800 | 108% | 1.9 | Both | 187.5 | 0.75 | HRCU-A-CB | Both
205300174 | Mini/Multi Split | ELIOS | DE12HOS25230E3 |  | Mini-Splits(Ducted) | DM12HIDU230X5 |  | 12000 |  |  | 19 | 10 | 12000 |  |  | 11800 | 98% | 1.75 | Both | 250 | 1 | HRCU-A-CB | Both
205300176 | Mini/Multi Split | ELIOS | DE24HOS25230E3 |  | Mini-Splits(Ducted) | DM24HIDU230X5 |  | 24000 |  |  | 19.2 | 10.5 | 24000 |  |  | 24000 | 100% | 1.9 | Both | 500 | 2 | HRCU-A-CB | Both
205300187 | Mini/Multi Split | NORTON AIR CONDITIONERS | OHP14-09-12-22 |  | Mini-Splits(Non-Ducted) | DWHP14-09-12-25 |  | 9000 |  |  | 21.8 | 9.3 | 9800 |  |  | 7300 | 74% | 1.83 | Both | 187.5 | 0.75 | HRCU-A-CB-O | Both
205300188 | Mini/Multi Split | NORTON AIR CONDITIONERS | OHP14-12-12-22 |  | Mini-Splits(Non-Ducted) | DWHP14-12-12-25 |  | 12000 |  |  | 22.3 | 8.8 | 12000 |  |  | 8400 | 70% | 1.78 | Both | 250 | 1 | HRCU-A-CB-O | Both
205300195 | Mini/Multi Split | NORTON AIR CONDITIONERS | OHP14-09-12-22 |  | Mini-Splits(Ducted) | DHP14-09-12-U |  | 9000 |  |  | 18.7 | 9.8 | 10000 |  |  | 8000 | 80% | 1.98 | Both | 187.5 | 0.75 | HRCU-A-CB | Both
205300196 | Mini/Multi Split | NORTON AIR CONDITIONERS | OHP14-12-12-22 |  | Mini-Splits(Ducted) | DHP14-12-12-U |  | 11500 |  |  | 19 | 10 | 12000 |  |  | 8400 | 70% | 1.9 | Both | 240 | 0.96 | HRCU-A-CB | Both
205300198 | Mini/Multi Split | NORTON AIR CONDITIONERS | OHP14-24-12-22 |  | Mini-Splits(Ducted) | DHP14-24-12-U |  | 23000 |  |  | 19 | 10 | 24400 |  |  | 18400 | 75% | 2 | Both | 480 | 1.92 | HRCU-A-CB | Both
205300199 | Mini/Multi Split | NORTON AIR CONDITIONERS | OHP14-09-12-25 |  | Mini-Splits(Ducted) | DHP14-09-12-U |  | 9000 |  |  | 18.5 | 11.5 | 10000 |  |  | 10800 | 108% | 1.9 | Both | 187.5 | 0.75 | HRCU-A-CB | Both
205300200 | Mini/Multi Split | NORTON AIR CONDITIONERS | OHP14-12-12-25 |  | Mini-Splits(Ducted) | DHP14-12-12-U |  | 12000 |  |  | 19 | 10 | 12000 |  |  | 11800 | 98% | 1.75 | Both | 250 | 1 | HRCU-A-CB | Both
205300202 | Mini/Multi Split | NORTON AIR CONDITIONERS | OHP14-24-12-25 |  | Mini-Splits(Ducted) | DHP14-24-12-U |  | 24000 |  |  | 19.2 | 10.5 | 24000 |  |  | 24000 | 100% | 1.9 | Both | 500 | 2 | HRCU-A-CB | Both
205123805 | Mini/Multi Split | FRIEDRICH | FPHFR24A3A |  | Mini-Splits(Non-Ducted) | FPHFC24A3B |  | 24000 |  |  | 18.5 | 10 | 26000 |  |  | 19000 | 73% | 2.2 | Both | 500 | 2 | HRCU-A-CB-O | Both
205123806 | Mini/Multi Split | FRIEDRICH | FPHFR24A3A |  | Mini-Splits(Ducted) | FPHFD24A3A |  | 24000 |  |  | 18 | 9.5 | 26000 |  |  | 19300 | 74% | 2 | Both | 500 | 2 | HRCU-A-CB | N/A
205123807 | Mini/Multi Split | FUJITSU | AOU24RGLX |  | Mini-Splits(Ducted) | AMUG24LMAS |  | 24000 |  |  | 17.6 | 9.2 | 27000 |  |  | 19800 | 73% | 1.8 | Both | 500 | 2 | HRCU-A-CB | N/A
205123809 | Mini/Multi Split | FUJITSU | AOUG36LMAS1 |  | Mini-Splits(Ducted) | AMUG36LMAS |  | 36000 |  |  | 17.1 | 8.8 | 42000 |  |  | 32800 | 78% | 2 | Both | 750 | 3 | HRCU-A-CB | Yes
205150421 | Mini/Multi Split | FRIEDRICH | FPHFR36A3A |  | Mini-Splits(Non-Ducted) | FPHSC36A3B |  | 36000 |  |  | 18 | 9.8 | 36000 |  |  | 26800 | 74% | 2.28 | Both | 750 | 3 | HRCU-A-CB-O | N/A
205150422 | Mini/Multi Split | FRIEDRICH | FPHFR36A3A |  | Mini-Splits(Ducted) | FPHSD36A3A |  | 36000 |  |  | 17.5 | 9.5 | 36000 |  |  | 27400 | 76% | 2.2 | Both | 750 | 3 | HRCU-A-CB | N/A
205150423 | Mini/Multi Split | AIR-CON | ASLCI4H4S36 |  | Mini-Splits(Non-Ducted) | ASLEC4H4S36 |  | 36000 |  |  | 18 | 9.8 | 36000 |  |  | 26800 | 74% | 2.28 | Both | 750 | 3 | HRCU-A-CB-O | N/A
205150424 | Mini/Multi Split | AIR-CON | ASLCI4H4S36 |  | Mini-Splits(Ducted) | ASLEK4H4S36 |  | 36000 |  |  | 17.5 | 9.5 | 36000 |  |  | 27400 | 76% | 2.2 | Both | 750 | 3 | HRCU-A-CB | N/A
205141567 | Mini/Multi Split | HISENSE | AUW-36U3ST1 |  | Mini-Splits(Non-Ducted) | AUC-36UR3SHB1 |  | 36000 |  |  | 18 | 9.8 | 36000 |  |  | 26800 | 74% | 2.28 | Both | 750 | 3 | HRCU-A-CB-O | N/A
205141571 | Mini/Multi Split | HISENSE | AUW-36U3ST1 |  | Mini-Splits(Ducted) | AUD-36UX3SHH1 |  | 36000 |  |  | 17.5 | 9.5 | 36000 |  |  | 27400 | 76% | 2.2 | Both | 750 | 3 | HRCU-A-CB | N/A
205142781 | Mini/Multi Split | FRIEDRICH | FPHSR09A1A-A |  | Mini-Splits(Non-Ducted) | FPHSW09A1B |  | 9000 |  |  | 18.5 | 9 | 9000 |  |  | 6300 | 70% | 1.8 | Both | 187.5 | 0.75 | HRCU-A-CB-O | Both
205142782 | Mini/Multi Split | FRIEDRICH | FPHSR12A1A-A |  | Mini-Splits(Non-Ducted) | FPHSW12A1B |  | 12000 |  |  | 21.7 | 9.5 | 12000 |  |  | 8400 | 70% | 1.75 | Both | 250 | 1 | HRCU-A-CB-O | No
205142783 | Mini/Multi Split | FRIEDRICH | FPHSR09A3A-A |  | Mini-Splits(Non-Ducted) | FPHFW09A3B |  | 9000 |  |  | 22 | 9 | 9000 |  |  | 6300 | 70% | 1.8 | Both | 187.5 | 0.75 | HRCU-A-CB-O | Both
205142785 | Mini/Multi Split | FRIEDRICH | FPHSR12A3A-A |  | Mini-Splits(Non-Ducted) | FPHFW12A3B |  | 12000 |  |  | 21 | 9.5 | 12000 |  |  | 8400 | 70% | 1.75 | Both | 250 | 1 | HRCU-A-CB-O | No
205142786 | Mini/Multi Split | FRIEDRICH | FPHSR18A3A-A |  | Mini-Splits(Non-Ducted) | FPHFW18A3B |  | 18000 |  |  | 22.5 | 9.2 | 17000 |  |  | 11900 | 70% | 1.8 | Both | 375 | 1.5 | HRCU-A-CB-O | Both
205142787 | Mini/Multi Split | FRIEDRICH | FPHSR24A3A-A |  | Mini-Splits(Non-Ducted) | FPHFW24A3B |  | 23000 |  |  | 20.5 | 8.6 | 23000 |  |  | 18000 | 78% | 1.75 | Both | 480 | 1.92 | HRCU-A-CB-O | Both
205142789 | Mini/Multi Split | FRIEDRICH | FRHSR12A3A-A |  | Mini-Splits(Non-Ducted) | FRHSW12A3B |  | 12000 |  |  | 23.5 | 9.8 | 12000 |  |  | 8400 | 70% | 1.75 | Both | 250 | 1 | HRCU-A-CB-O | Both
205263851 | Mini/Multi Split | C&H | CH-HYP09SPH230VO |  | Mini-Splits(Ducted) | CH-M09DTUI |  | 9000 |  |  | 18.5 | 11.5 | 10000 |  |  | 10800 | 108% | 1.9 | Both | 187.5 | 0.75 | HRCU-A-CB | Both
205263852 | Mini/Multi Split | C&H | CH-09SPH-230VO |  | Mini-Splits(Ducted) | CH-M09DTUI |  | 9000 |  |  | 18.7 | 9.8 | 10000 |  |  | 8000 | 80% | 1.98 | Both | 187.5 | 0.75 | HRCU-A-CB | Both
205263853 | Mini/Multi Split | C&H | CH-HYP12SPH230VO |  | Mini-Splits(Ducted) | CH-M12DTUI |  | 12000 |  |  | 19 | 10 | 12000 |  |  | 11800 | 98% | 1.75 | Both | 250 | 1 | HRCU-A-CB | Both
205263854 | Mini/Multi Split | C&H | CH-12SPH-230VO |  | Mini-Splits(Ducted) | CH-M12DTUI |  | 11500 |  |  | 19 | 10 | 12000 |  |  | 8400 | 70% | 1.9 | Both | 240 | 0.96 | HRCU-A-CB | Both
205263857 | Mini/Multi Split | C&H | CH-24LCU/O |  | Mini-Splits(Ducted) | CH-M24DTUI |  | 24000 |  |  | 19.2 | 10.5 | 24000 |  |  | 24000 | 100% | 1.9 | Both | 500 | 2 | HRCU-A-CB | Both
205263858 | Mini/Multi Split | C&H | CH-HYP24SPH230VO |  | Mini-Splits(Ducted) | CH-M24DTUI |  | 24000 |  |  | 19.2 | 10.5 | 24000 |  |  | 24000 | 100% | 1.9 | Both | 500 | 2 | HRCU-A-CB | Both
205263859 | Mini/Multi Split | C&H | CH-24SPH-230VO |  | Mini-Splits(Ducted) | CH-M24DTUI |  | 23000 |  |  | 19 | 10 | 24400 |  |  | 18400 | 75% | 2 | Both | 480 | 1.92 | HRCU-A-CB | Both
205263877 | Mini/Multi Split | C&H | CH-09SPH-230VO |  | Mini-Splits(Non-Ducted) | CH-D09MSPHWM-230VI |  | 9000 |  |  | 21.8 | 9.3 | 9800 |  |  | 7300 | 74% | 1.83 | Both | 187.5 | 0.75 | HRCU-A-CB-O | Both
205263878 | Mini/Multi Split | C&H | CH-12SPH-230VO |  | Mini-Splits(Non-Ducted) | CH-D12MSPHWM-230VI |  | 12000 |  |  | 22.3 | 8.8 | 12000 |  |  | 8400 | 70% | 1.78 | Both | 250 | 1 | HRCU-A-CB-O | Both
205129515 | Mini/Multi Split | AIR-CON | ASLCI4H4S09 |  | Mini-Splits(Non-Ducted) | ASLEC4H4S09 |  | 9000 |  |  | 20.5 | 10 | 10000 |  |  | 8300 | 83% | 2.26 | Both | 187.5 | 0.75 | HRCU-A-CB-O | Both
205129516 | Mini/Multi Split | AIR-CON | ASLCI4H4S09 |  | Mini-Splits(Ducted) | ASLEK4H4S09 |  | 9000 |  |  | 18 | 9 | 10000 |  |  | 7100 | 71% | 2.1 | Both | 187.5 | 0.75 | HRCU-A-CB | Both
205129518 | Mini/Multi Split | AIR-CON | ASLCI4H4S12 |  | Mini-Splits(Non-Ducted) | ASLEC4H4S12 |  | 12000 |  |  | 20.5 | 9.5 | 12000 |  |  | 8500 | 71% | 2.3 | Both | 250 | 1 | HRCU-A-CB-O | Both
205129519 | Mini/Multi Split | AIR-CON | ASLCI4H4S18 |  | Mini-Splits(Non-Ducted) | ASLEC4H4S18 |  | 18000 |  |  | 20.5 | 10 | 18800 |  |  | 13200 | 70% | 2.36 | Both | 375 | 1.5 | HRCU-A-CB-O | Both
205129520 | Mini/Multi Split | AIR-CON | ASLCI4H4S18 |  | Mini-Splits(Ducted) | ASLEK4H4S18 |  | 18000 |  |  | 19 | 9.5 | 17500 |  |  | 13000 | 74% | 2 | Both | 375 | 1.5 | HRCU-A-CB | N/A
205129521 | Mini/Multi Split | AIR-CON | ASLCI4H4S24 |  | Mini-Splits(Non-Ducted) | ASLEC4H4S24 |  | 24000 |  |  | 18.5 | 10 | 26000 |  |  | 19000 | 73% | 2.2 | Both | 500 | 2 | HRCU-A-CB-O | Both
205129522 | Mini/Multi Split | AIR-CON | ASLCI4H4S24 |  | Mini-Splits(Ducted) | ASLEK4H4S24 |  | 24000 |  |  | 18 | 9.5 | 26000 |  |  | 19300 | 74% | 2 | Both | 500 | 2 | HRCU-A-CB | N/A
205138202 | Mini/Multi Split | MAESTRO | MA-12CA22SEXT |  | Mini-Splits(Non-Ducted) | MA-12CA22SINT |  | 12000 |  |  | 21 | 9.5 | 12000 |  |  | 8400 | 70% | 1.75 | Both | 250 | 1 | HRCU-A-CB-O | N/A
205138203 | Mini/Multi Split | MAESTRO | MA-18CA22SEXT |  | Mini-Splits(Non-Ducted) | MA-18CA22SINT |  | 18000 |  |  | 22.5 | 8.6 | 17000 |  |  | 11900 | 70% | 1.8 | Both | 375 | 1.5 | HRCU-A-CB-O | N/A
205138207 | Mini/Multi Split | MAESTRO | MA-18CA22EXT |  | Mini-Splits(Non-Ducted) | MA-18CA22INT |  | 18000 |  |  | 22.5 | 8.6 | 17000 |  |  | 11900 | 70% | 1.8 | Both | 375 | 1.5 | HRCU-A-CB-O | N/A
205092755 | Mini/Multi Split | HISENSE | AS-09UW1SVG00A |  | Mini-Splits(Non-Ducted) | AS-09UW1SVG**00A |  | 9000 |  |  | 18.5 | 9 | 9000 |  |  | 6300 | 70% | 1.8 | Both | 187.5 | 0.75 | HRCU-A-CB-O | Both
205092756 | Mini/Multi Split | HISENSE | AS-12UW1SXE00A |  | Mini-Splits(Non-Ducted) | AS-12UW1SXE**00A |  | 12000 |  |  | 21.7 | 9.5 | 12000 |  |  | 8400 | 70% | 1.75 | Both | 250 | 1 | HRCU-A-CB-O | No
205092757 | Mini/Multi Split | HISENSE | AS-12UW1SXG00A |  | Mini-Splits(Non-Ducted) | AS-12UW1SXG**00A |  | 12000 |  |  | 21.7 | 9.5 | 12000 |  |  | 8400 | 70% | 1.75 | Both | 250 | 1 | HRCU-A-CB-O | No
205092760 | Mini/Multi Split | HISENSE | AST-09UW3SVE01A |  | Mini-Splits(Non-Ducted) | AST-09UW3SVE**01A |  | 9000 |  |  | 22 | 9 | 9000 |  |  | 6300 | 70% | 1.8 | Both | 187.5 | 0.75 | HRCU-A-CB-O | N/A
205092761 | Mini/Multi Split | HISENSE | AST-09UW3SVG01A |  | Mini-Splits(Non-Ducted) | AST-09UW3SVG**01A |  | 9000 |  |  | 22 | 9 | 9000 |  |  | 6300 | 70% | 1.8 | Both | 187.5 | 0.75 | HRCU-A-CB-O | Both
205092762 | Mini/Multi Split | HISENSE | AST-12UW3SXG01A |  | Mini-Splits(Non-Ducted) | AST-12UW3SXG**01A |  | 12000 |  |  | 21 | 9.5 | 12000 |  |  | 8400 | 70% | 1.75 | Both | 250 | 1 | HRCU-A-CB-O | No
205092763 | Mini/Multi Split | HISENSE | AST-18UW3SBN00A |  | Mini-Splits(Non-Ducted) | AST-18UW3SBN**00A |  | 18000 |  |  | 22.5 | 9.2 | 17000 |  |  | 11900 | 70% | 1.8 | Both | 375 | 1.5 | HRCU-A-CB-O | Both
205092764 | Mini/Multi Split | HISENSE | AST-18UW3SBB00A |  | Mini-Splits(Non-Ducted) | AST-18UW3SBB**00A |  | 18000 |  |  | 22.5 | 9.2 | 17000 |  |  | 11900 | 70% | 1.8 | Both | 375 | 1.5 | HRCU-A-CB-O | N/A
205092765 | Mini/Multi Split | HISENSE | AST-24UW3SDB01A |  | Mini-Splits(Non-Ducted) | AST-24UW3SDB**01A |  | 23000 |  |  | 20.5 | 8.6 | 23000 |  |  | 18000 | 78% | 1.75 | Both | 480 | 1.92 | HRCU-A-CB-O | Both
205092766 | Mini/Multi Split | HISENSE | AST-24UW3SDN01A |  | Mini-Splits(Non-Ducted) | AST-24UW3SDN**01A |  | 23000 |  |  | 20.5 | 8.6 | 23000 |  |  | 18000 | 78% | 1.75 | Both | 480 | 1.92 | HRCU-A-CB-O | Both
205092768 | Mini/Multi Split | HISENSE | AS-12UW3SXL00A |  | Mini-Splits(Non-Ducted) | AS-12UW3SXL**00A |  | 12000 |  |  | 23.5 | 9.8 | 12000 |  |  | 8400 | 70% | 1.75 | Both | 250 | 1 | HRCU-A-CB-O | Both
205092769 | Mini/Multi Split | HISENSE | AS-09UW3SXE00B |  | Mini-Splits(Non-Ducted) | AS-09UW3SXE**00B |  | 9000 |  |  | 27.5 | 10.5 | 10000 |  |  | 7000 | 70% | 2.1 | Both | 187.5 | 0.75 | HRCU-A-CB-O | N/A
205092770 | Mini/Multi Split | HISENSE | AS-12UW3SXA00A |  | Mini-Splits(Non-Ducted) | AS-12UW3SXA**00A |  | 12000 |  |  | 23.5 | 9.35 | 12000 |  |  | 8400 | 70% | 1.75 | Both | 250 | 1 | HRCU-A-CB-O | Both
205092777 | Mini/Multi Split | HISENSE | AS-18UW3SBB00A |  | Mini-Splits(Non-Ducted) | AS-18UW3SBB**00A |  | 18000 |  |  | 22.5 | 8.6 | 17000 |  |  | 11900 | 70% | 1.8 | Both | 375 | 1.5 | HRCU-A-CB-O | N/A
205092782 | Mini/Multi Split | HISENSE | AST-12UW3SXE01A |  | Mini-Splits(Non-Ducted) | AST-12UW3SXE**01A |  | 12000 |  |  | 21 | 9.5 | 12000 |  |  | 8400 | 70% | 1.75 | Both | 250 | 1 | HRCU-A-CB-O | No
205104716 | Mini/Multi Split | FRIEDRICH | FPHFR12A3A |  | Mini-Splits(Non-Ducted) | FPHFC12A3B |  | 12000 |  |  | 20.5 | 9.5 | 12000 |  |  | 8500 | 71% | 2.3 | Both | 250 | 1 | HRCU-A-CB-O | Both
205104719 | Mini/Multi Split | FRIEDRICH | FPHFR18A3A |  | Mini-Splits(Non-Ducted) | FPHFC18A3B |  | 18000 |  |  | 20.5 | 10 | 18800 |  |  | 13200 | 70% | 2.36 | Both | 375 | 1.5 | HRCU-A-CB-O | Both
205104720 | Mini/Multi Split | FRIEDRICH | FPHFR18A3A |  | Mini-Splits(Ducted) | FPHFD18A3A |  | 18000 |  |  | 19 | 9.5 | 17500 |  |  | 13000 | 74% | 2 | Both | 375 | 1.5 | HRCU-A-CB | N/A
212528018 | Mini/Multi Split | Cooper&Hunter | CH-HPR35-230VO |  | Mini-Splits(Non-Ducted) | CH-35HASTWM-230VI |  | 33000 |  |  | 19.5 | 10 | 35000 |  |  | 34600 | 99% | 1.8 | Both | 687.5 | 2.75 | HRCU-A-CB-O | Both
212528019 | Mini/Multi Split | MIDEA | MOE30U-42HFN1-MP0(GA) |  | Mini-Splits(Non-Ducted) | MUE-42HRFN1-M(C) |  | 48000 |  |  | 18.9 | 10 | 50000 |  |  | 35000 | 70% | 1.85 | Both | 1000 | 4 | HRCU-A-CB-O | N/A
211177518 | Mini/Multi Split | TOSOT | TW09HXP2A1AO |  | Mini-Splits(Non-Ducted) | TW09HXP2A1AI |  | 9100 |  |  | 27 | 10 | 10000 |  |  | 9900 | 99% | 1.87 | Both | 190 | 0.76 | HRCU-A-CB-O | Both
211177519 | Mini/Multi Split | TOSOT | TW12HXP2A1AO |  | Mini-Splits(Non-Ducted) | TW12HXP2A1AI |  | 12000 |  |  | 24 | 9 | 12000 |  |  | 8800 | 73% | 1.85 | Both | 250 | 1 | HRCU-A-CB-O | Yes
211177520 | Mini/Multi Split | TOSOT | TW09HXP2A1DO |  | Mini-Splits(Non-Ducted) | TW09HXP2A1DI |  | 9100 |  |  | 25.5 | 10.2 | 10500 |  |  | 9100 | 87% | 1.86 | Both | 190 | 0.76 | HRCU-A-CB-O | Both
212578842 | Mini/Multi Split | LG | LUU180HHV |  | Mini-Splits(Ducted) | LHN188HV1 |  | 18000 |  |  | 17.5 | 9.2 | 20000 |  |  | 17000 | 85% | 1.9 | Both | 375 | 1.5 | HRCU-A-CB | Both
205049407 | Mini/Multi Split | LG | LUU127HV |  | Mini-Splits(Non-Ducted) | LQN120HV4 |  | 10200 |  |  | 20.8 | 10.2 | 13000 |  |  | 10800 | 83% | 2.09 | Both | 212.5 | 0.85 | HRCU-A-CB-O | Both
205049408 | Mini/Multi Split | LG | LUU097HV |  | Mini-Splits(Non-Ducted) | LQN090HV4 |  | 9000 |  |  | 21 | 10.4 | 10100 |  |  | 10200 | 101% | 1.94 | Both | 187.5 | 0.75 | HRCU-A-CB-O | Both
212524535 | Mini/Multi Split | TCL | TSH12HDI1NAN0T23 |  | Mini-Splits(Non-Ducted) | TSH12IDI1NAN0T23 |  | 12000 |  |  | 23 | 9.5 | 12000 |  |  | 9000 | 75% | 1.8 | Both | 250 | 1 | HRCU-A-CB-O | No
205013613 | Mini/Multi Split | HISENSE | AUW-18U3SF |  | Mini-Splits(Non-Ducted) | ACT-18UR3SGB |  | 18000 |  |  | 20.5 | 10 | 18800 |  |  | 13200 | 70% | 2.36 | Both | 375 | 1.5 | HRCU-A-CB-O | Both
205013614 | Mini/Multi Split | HISENSE | AUW-18U3SF |  | Mini-Splits(Ducted) | ADT-18UX3SCL |  | 18000 |  |  | 19 | 9.5 | 17500 |  |  | 13000 | 74% | 2 | Both | 375 | 1.5 | HRCU-A-CB | N/A
205047851 | Mini/Multi Split | PANASONIC | CU-XE9WKUA |  | Mini-Splits(Non-Ducted) | CS-XE9WKUAW |  | 8700 |  |  | 27.3 | 12 | 10900 |  |  | 9700 | 89% | 2.06 | Both | 182.5 | 0.73 | HRCU-A-CB-O | N/A
205047852 | Mini/Multi Split | PANASONIC | CU-XE12WKUA |  | Mini-Splits(Non-Ducted) | CS-XE12WKUAW |  | 11500 |  |  | 24.6 | 11 | 12000 |  |  | 10200 | 85% | 2.13 | Both | 240 | 0.96 | HRCU-A-CB-O | N/A
205047853 | Mini/Multi Split | PANASONIC | CU-XE15WKUA |  | Mini-Splits(Non-Ducted) | CS-XE15WKUAW |  | 14700 |  |  | 22 | 11 | 17200 |  |  | 15300 | 89% | 1.87 | Both | 307.5 | 1.23 | HRCU-A-CB-O | N/A
205047854 | Mini/Multi Split | PANASONIC | CU-XE18WKUA |  | Mini-Splits(Non-Ducted) | CS-XE18WKUAW |  | 17200 |  |  | 22 | 10.9 | 20400 |  |  | 17500 | 86% | 2.05 | Both | 357.5 | 1.43 | HRCU-A-CB-O | N/A
205047855 | Mini/Multi Split | PANASONIC | CU-XE24WKUA |  | Mini-Splits(Non-Ducted) | CS-XE24WKUAW |  | 24000 |  |  | 20 | 10.3 | 28000 |  |  | 19700 | 70% | 1.84 | Both | 500 | 2 | HRCU-A-CB-O | N/A
205047857 | Mini/Multi Split | C&H | CH-09SPH-230VO |  | Mini-Splits(Non-Ducted) | CH-09DKT230VI |  | 9000 |  |  | 21.8 | 9.3 | 9800 |  |  | 7300 | 74% | 1.83 | Both | 187.5 | 0.75 | HRCU-A-CB-O | Both
205048197 | Mini/Multi Split | FRIEDRICH | FPHFR09A3A |  | Mini-Splits(Non-Ducted) | FPHFC09A3B |  | 9000 |  |  | 20.5 | 10 | 10000 |  |  | 8300 | 83% | 2.26 | Both | 187.5 | 0.75 | HRCU-A-CB-O | Both
205048198 | Mini/Multi Split | FRIEDRICH | FPHFR09A3A |  | Mini-Splits(Ducted) | FPHFD09A3A |  | 9000 |  |  | 18 | 9 | 10000 |  |  | 7100 | 71% | 2.1 | Both | 187.5 | 0.75 | HRCU-A-CB | Both
204825177 | Mini/Multi Split | LG | LAU090HYV3 |  | Mini-Splits(Non-Ducted) | LAN090HYV3 |  | 9000 |  |  | 27 | 13.5 | 11000 |  |  | 7700 | 70% | 1.85 | Both | 187.5 | 0.75 | HRCU-A-CB-O | Both
204825178 | Mini/Multi Split | LG | LAU120HYV3 |  | Mini-Splits(Non-Ducted) | LAN120HYV3 |  | 12000 |  |  | 25.5 | 11.2 | 13600 |  |  | 9600 | 71% | 1.85 | Both | 250 | 1 | HRCU-A-CB-O | Both
204825179 | Mini/Multi Split | LG | LAU150HYV3 |  | Mini-Splits(Non-Ducted) | LAN150HYV3 |  | 15000 |  |  | 25 | 11 | 18000 |  |  | 12600 | 70% | 1.8 | Both | 312.5 | 1.25 | HRCU-A-CB-O | Both
204825180 | Mini/Multi Split | LG | LAU180HYV3 |  | Mini-Splits(Non-Ducted) | LAN180HYV3 |  | 18000 |  |  | 24 | 10.8 | 21600 |  |  | 15200 | 70% | 1.8 | Both | 375 | 1.5 | HRCU-A-CB-O | Both
214010065 | Mini/Multi Split | AIR TECH | ATSO09NAMG2 |  | Mini-Splits(Non-Ducted) | ATSW09NAMG2 |  | 9100 |  |  | 25.5 | 10.2 | 10500 |  |  | 9100 | 87% | 1.86 | Both | 190 | 0.76 | HRCU-A-CB-O | N/A
214010066 | Mini/Multi Split | AIR TECH | ATSO18NAMG2 |  | Mini-Splits(Non-Ducted) | ATSW18NAMG2 |  | 18000 |  |  | 23 | 8.5 | 18000 |  |  | 13000 | 72% | 1.85 | Both | 375 | 1.5 | HRCU-A-CB-O | N/A
214025273 | Mini/Multi Split | DAIKIN | RZQ30TBVJU* |  | Mini-Splits(Ducted) | FTQ30TBVJU*A* |  | 29400 |  |  | 15.6 | 9.1 | 34000 |  |  | 38000 | 112% | 1.97 | Both | 612.5 | 2.45 | HRCU-A-CB | N/A
214025274 | Mini/Multi Split | DAIKIN | RZQ42TBVJU* |  | Mini-Splits(Ducted) | FTQ42TBVJU*A* |  | 40500 |  |  | 16 | 9.2 | 47000 |  |  | 40500 | 86% | 1.94 | Both | 845 | 3.38 | HRCU-A-CB | N/A
214025275 | Mini/Multi Split | DAIKIN | RZQ48TBVJU* |  | Mini-Splits(Ducted) | FTQ48TBVJU*A* |  | 47000 |  |  | 15.3 | 8.8 | 54000 |  |  | 41000 | 76% | 1.95 | Both | 980 | 3.92 | HRCU-A-CB | N/A
214025276 | Mini/Multi Split | DAIKIN | RZQ36TBVJU* |  | Mini-Splits(Ducted) | FTQ36TBVJU*A* |  | 35000 |  |  | 16.4 | 8.8 | 40000 |  |  | 40000 | 100% | 1.95 | Both | 730 | 2.92 | HRCU-A-CB | N/A
204976793 | Mini/Multi Split | HISENSE | AUW-12U3SS |  | Mini-Splits(Non-Ducted) | ACT-12UR3SCA |  | 12000 |  |  | 20.5 | 9.5 | 12000 |  |  | 8500 | 71% | 2.3 | Both | 250 | 1 | HRCU-A-CB-O | Both
204976869 | Mini/Multi Split | HISENSE | AUW-24U3SA |  | Mini-Splits(Ducted) | ADT-24UX3SLM |  | 24000 |  |  | 18 | 9.5 | 26000 |  |  | 19300 | 74% | 2 | Both | 500 | 2 | HRCU-A-CB | N/A
214056562 | Mini/Multi Split | Mitsutomo | HO-SZ09-AB-Q |  | Mini-Splits(Non-Ducted) | HC-UZ09-AB-Q |  | 9000 |  |  | 20.5 | 10.3 | 9800 |  |  | 10000 | 102% | 1.8 | Both | 187.5 | 0.75 | HRCU-A-CB-O | N/A
214056563 | Mini/Multi Split | Mitsutomo | HO-SZ12-AB-Q |  | Mini-Splits(Non-Ducted) | HC-UZ12-AB-Q |  | 12000 |  |  | 22.3 | 10.2 | 12000 |  |  | 11300 | 94% | 1.89 | Both | 250 | 1 | HRCU-A-CB-O | N/A
214056564 | Mini/Multi Split | Mitsutomo | HO-SZ18-AB-Q |  | Mini-Splits(Non-Ducted) | HC-UZ18-AB-Q |  | 16000 |  |  | 20 | 9.5 | 17000 |  |  | 16000 | 94% | 1.75 | Both | 332.5 | 1.33 | HRCU-A-CB-O | N/A
214056565 | Mini/Multi Split | Mitsutomo | HO-SZ24-AB-Q |  | Mini-Splits(Non-Ducted) | HC-UZ24-AB-Q |  | 24000 |  |  | 20.5 | 11.5 | 25000 |  |  | 25800 | 103% | 2 | Both | 500 | 2 | HRCU-A-CB-O | N/A
214056566 | Mini/Multi Split | Mitsutomo | HO-SZ09-AB-Q |  | Mini-Splits(Ducted) | HD-UZ09-AB-Q |  | 9000 |  |  | 20.2 | 12 | 10000 |  |  | 10800 | 108% | 1.9 | Both | 187.5 | 0.75 | HRCU-A-CB | N/A
214056567 | Mini/Multi Split | Mitsutomo | HO-SZ12-AB-Q |  | Mini-Splits(Ducted) | HD-UZ12-AB-Q |  | 12000 |  |  | 19.5 | 10 | 12500 |  |  | 12100 | 97% | 1.96 | Both | 250 | 1 | HRCU-A-CB | N/A
214056568 | Mini/Multi Split | Mitsutomo | HO-SZ18-AB-Q |  | Mini-Splits(Ducted) | HD-UZ18-AB-Q |  | 17000 |  |  | 18 | 9.5 | 19000 |  |  | 17700 | 93% | 1.85 | Both | 355 | 1.42 | HRCU-A-CB | N/A
214056569 | Mini/Multi Split | Mitsutomo | HO-SZ24-AB-Q |  | Mini-Splits(Ducted) | HD-UZ24-AB-Q |  | 24000 |  |  | 19.2 | 10.5 | 25000 |  |  | 27000 | 108% | 2 | Both | 500 | 2 | HRCU-A-CB | N/A
214056570 | Mini/Multi Split | Mitsutomo | HO-SZ12-AB-Q |  | Mini-Splits(Non-Ducted) | HL-UZ12-AB-Q |  | 12000 |  |  | 24.2 | 10.7 | 12000 |  |  | 11900 | 99% | 1.99 | Both | 250 | 1 | HRCU-A-CB-O | N/A
214056571 | Mini/Multi Split | Mitsutomo | HO-SZ18-AB-Q |  | Mini-Splits(Non-Ducted) | HL-UZ16-AB-Q |  | 16000 |  |  | 20.2 | 8.9 | 17000 |  |  | 16700 | 98% | 1.76 | Both | 332.5 | 1.33 | HRCU-A-CB-O | N/A
214056572 | Mini/Multi Split | Mitsutomo | HO-SZ18-AB-Q |  | Mini-Splits(Non-Ducted) | HF-UZ18-AB-Q |  | 17000 |  |  | 20.5 | 9.8 | 18000 |  |  | 16800 | 93% | 1.86 | Both | 355 | 1.42 | HRCU-A-CB-O | N/A
204835478 | Mini/Multi Split | HISENSE | AUW-09U3SS |  | Mini-Splits(Non-Ducted) | ACT-09UR3SCA |  | 9000 |  |  | 20.5 | 10 | 10000 |  |  | 8300 | 83% | 2.26 | Both | 187.5 | 0.75 | HRCU-A-CB-O | Both
204835479 | Mini/Multi Split | HISENSE | AUW-09U3SS |  | Mini-Splits(Ducted) | ADT-09UX3SBL |  | 9000 |  |  | 18 | 9 | 10000 |  |  | 7100 | 71% | 2.1 | Both | 187.5 | 0.75 | HRCU-A-CB | Both
204835496 | Mini/Multi Split | YORK | YUJE12BYTMCMO-X |  | Mini-Splits(Ducted) | YEJE12BXTMCM-WX |  | 11500 |  |  | 19 | 10 | 12000 |  |  | 8400 | 70% | 1.9 | Both | 240 | 0.96 | HRCU-A-CB | N/A
204835498 | Mini/Multi Split | YORK | YUJE24BYTMCMO-X |  | Mini-Splits(Ducted) | YEJE24BXTMCM-WX |  | 23000 |  |  | 19 | 10 | 24400 |  |  | 18400 | 75% | 2 | Both | 480 | 1.92 | HRCU-A-CB | N/A
204740067 | Mini/Multi Split | FUJITSU | AOUG09LZAH1 |  | Mini-Splits(Non-Ducted) | ASUG09LZAS |  | 9000 |  |  | 33.1 | 13.3 | 12000 |  |  | 15400 | 128% | 2 | Both | 187.5 | 0.75 | HRCU-A-CB-O | Both
204740068 | Mini/Multi Split | FUJITSU | AOUG12LZAS1 |  | Mini-Splits(Non-Ducted) | ASUG12LZAS |  | 12000 |  |  | 29.4 | 12.9 | 16000 |  |  | 16600 | 104% | 2.32 | Both | 250 | 1 | HRCU-A-CB-O | Both
204740069 | Mini/Multi Split | FUJITSU | AOUG12LZAH1 |  | Mini-Splits(Non-Ducted) | ASUG12LZAS |  | 12000 |  |  | 29.4 | 12.7 | 16000 |  |  | 16600 | 104% | 2.16 | Both | 250 | 1 | HRCU-A-CB-O | Both
204740070 | Mini/Multi Split | FUJITSU | AOUG15LZAS1 |  | Mini-Splits(Non-Ducted) | ASUG15LZAS |  | 14500 |  |  | 25.3 | 12.8 | 18000 |  |  | 17500 | 97% | 2.52 | Both | 302.5 | 1.21 | HRCU-A-CB-O | Both
204740071 | Mini/Multi Split | FUJITSU | AOUG15LZAH1 |  | Mini-Splits(Non-Ducted) | ASUG15LZAS |  | 14500 |  |  | 25.3 | 12.7 | 18000 |  |  | 17500 | 97% | 2.34 | Both | 302.5 | 1.21 | HRCU-A-CB-O | Both
204760845 | Mini/Multi Split | KANIONco | KD-12R410AH |  | Mini-Splits(Ducted) | KD-12R410AH |  | 11500 |  |  | 19 | 10 | 12000 |  |  | 8400 | 70% | 1.9 | Both | 240 | 0.96 | HRCU-A-CB | Both
204760847 | Mini/Multi Split | KANIONco | KD-24R410AH |  | Mini-Splits(Ducted) | KD-24R410AH |  | 23000 |  |  | 19 | 10 | 24400 |  |  | 18400 | 75% | 2 | Both | 480 | 1.92 | HRCU-A-CB | Both
204783911 | Mini/Multi Split | MRCOOL | O-ES-09-HP-C-230 |  | Mini-Splits(Non-Ducted) | O-09-HP-WMAH-230A |  | 9000 |  |  | 21.8 | 9.3 | 9800 |  |  | 7300 | 74% | 1.83 | Both | 187.5 | 0.75 | HRCU-A-CB-O | Both
204783912 | Mini/Multi Split | MRCOOL | O-ES-12-HP-C-230 |  | Mini-Splits(Non-Ducted) | O-12-HP-WMAH-230A |  | 12000 |  |  | 22.3 | 8.8 | 12000 |  |  | 8400 | 70% | 1.78 | Both | 250 | 1 | HRCU-A-CB-O | Both
204793343 | Mini/Multi Split | Trane / Mitsubishi Electric | NTXSKH12A112AA |  | Mini-Splits(Non-Ducted) | NTXCKS12A112AA |  | 12000 |  |  | 20.8 | 9 | 13800 |  |  | 13800 | 100% | 1.83 | Both | 250 | 1 | HRCU-A-CB-O | Both
204793353 | Mini/Multi Split | Trane / Mitsubishi Electric | NTXSKH18A112AA |  | Mini-Splits(Ducted) | NTXAMT18A112AA |  | 18000 |  |  | 18.7 | 9.2 | 21600 |  |  | 21600 | 100% | 1.75 | Both | 375 | 1.5 | HRCU-A-CB | Both
207702688 | Mini/Multi Split | Mitsubishi Electric | PUZ-HA30NKA |  | Mini-Splits(Ducted) | PEAD-A30AA* |  | 30000 |  |  | 17.4 | 8.3 | 34000 |  |  | 32000 | 94% | 1.8 | Both | 625 | 2.5 | HRCU-A-CB | Both
207702789 | Mini/Multi Split | Trane / Mitsubishi Electric | PUZ-HA24NHA1 |  | Mini-Splits(Ducted) | TPEADA0241AA*** |  | 24000 |  |  | 16.2 | 9.2 | 28000 |  |  | 25000 | 89% | 1.8 | Both | 500 | 2 | HRCU-A-CB | N/A
207702792 | Mini/Multi Split | Trane / Mitsubishi Electric | PUZ-HA30NKA |  | Mini-Splits(Ducted) | TPEADA0301AA*** |  | 30000 |  |  | 17.4 | 8.3 | 34000 |  |  | 32000 | 94% | 1.8 | Both | 625 | 2.5 | HRCU-A-CB | Both
204469761 | Mini/Multi Split | MRCOOL | O-ES-09-HP-C-230 |  | Mini-Splits(Ducted) | DUCT-09HP-230 |  | 9000 |  |  | 18.7 | 9.8 | 10000 |  |  | 8000 | 80% | 1.98 | Both | 187.5 | 0.75 | HRCU-A-CB | Both
204469762 | Mini/Multi Split | MRCOOL | O-ES-12-HP-C-230 |  | Mini-Splits(Ducted) | DUCT-12HP-230 |  | 11500 |  |  | 19 | 10 | 12000 |  |  | 8400 | 70% | 1.9 | Both | 240 | 0.96 | HRCU-A-CB | Both
204469764 | Mini/Multi Split | MRCOOL | O-ES-24-HP-C-230 |  | Mini-Splits(Ducted) | DUCT-24HP-230 |  | 23000 |  |  | 19 | 10 | 24400 |  |  | 18400 | 75% | 2 | Both | 480 | 1.92 | HRCU-A-CB | Both
204469768 | Mini/Multi Split | MRCOOL | O-HH-09-HP-C-230 |  | Mini-Splits(Ducted) | DUCT-09HP-230 |  | 9000 |  |  | 18.5 | 11.5 | 10000 |  |  | 10800 | 108% | 1.9 | Both | 187.5 | 0.75 | HRCU-A-CB | Both
204469769 | Mini/Multi Split | MRCOOL | O-HH-12-HP-C-230 |  | Mini-Splits(Ducted) | DUCT-12HP-230 |  | 12000 |  |  | 19 | 10 | 12000 |  |  | 11800 | 98% | 1.75 | Both | 250 | 1 | HRCU-A-CB | Both
204469771 | Mini/Multi Split | MRCOOL | O-HH-24-HP-C-230 |  | Mini-Splits(Ducted) | DUCT-24HP-230 |  | 24000 |  |  | 19.2 | 10.5 | 24000 |  |  | 24000 | 100% | 1.9 | Both | 500 | 2 | HRCU-A-CB | Both
213927673 | Mini/Multi Split | CIAC | CM43BX009-H3N2H |  | Mini-Splits(Non-Ducted) | CK43BX009-C3N1H |  | 9000 |  |  | 20 | 10 | 10000 |  |  | 7400 | 74% | 1.9 | Both | 187.5 | 0.75 | HRCU-A-CB-O | N/A
213927676 | Mini/Multi Split | CIAC | CM43BX024-H3N2H |  | Mini-Splits(Non-Ducted) | CK43BX024-C3N2H |  | 24000 |  |  | 21.5 | 9.7 | 25000 |  |  | 18500 | 74% | 2.2 | Both | 500 | 2 | HRCU-A-CB-O | N/A
213927680 | Mini/Multi Split | CIAC | CM43BX024-H3N2H |  | Mini-Splits(Non-Ducted) | CF43BX024-M3N1H |  | 24000 |  |  | 21.2 | 10.3 | 24000 |  |  | 18200 | 76% | 2.2 | Both | 500 | 2 | HRCU-A-CB-O | N/A
213927682 | Mini/Multi Split | CIAC | CM43BX048-H3N2H |  | Mini-Splits(Non-Ducted) | CF43BX048-M3N1H |  | 48000 |  |  | 18.9 | 10 | 50000 |  |  | 35000 | 70% | 1.85 | Both | 1000 | 4 | HRCU-A-CB-O | N/A
213927684 | Mini/Multi Split | CIAC | CM43BX009-H3N2H |  | Mini-Splits(Ducted) | CC43BX009-E3N1H |  | 9000 |  |  | 19.2 | 10.2 | 10000 |  |  | 8000 | 80% | 2.1 | Both | 187.5 | 0.75 | HRCU-A-CB | N/A
213927685 | Mini/Multi Split | CIAC | CM43BX012-H3N2H |  | Mini-Splits(Ducted) | CC43BX012-E3N1H |  | 11500 |  |  | 19 | 10.3 | 12000 |  |  | 8400 | 70% | 2.26 | Both | 240 | 0.96 | HRCU-A-CB | N/A
213927687 | Mini/Multi Split | CIAC | CM43BX024-H3N2H |  | Mini-Splits(Ducted) | CC43BX024-E3N1H |  | 23000 |  |  | 19 | 11.2 | 25000 |  |  | 20000 | 80% | 2.3 | Both | 480 | 1.92 | HRCU-A-CB | N/A
213927691 | Mini/Multi Split | SLIMAIR | SHC30VH2AG |  | Mini-Splits(Non-Ducted) | SHM30VE2AG |  | 33000 |  |  | 20 | 10 | 35000 |  |  | 34600 | 99% | 1.8 | Both | 687.5 | 2.75 | HRCU-A-CB-O | Both
204628474 | Mini/Multi Split | HAXXAIR | HVH-09T2D |  | Mini-Splits(Non-Ducted) | HAH-09T2D |  | 9000 |  |  | 22 | 9 | 9000 |  |  | 6300 | 70% | 1.8 | Both | 187.5 | 0.75 | HRCU-A-CB-O | Both
204628475 | Mini/Multi Split | HAXXAIR | HVH-12T2D |  | Mini-Splits(Non-Ducted) | HAH-12T2D |  | 12000 |  |  | 21 | 9.5 | 12000 |  |  | 8400 | 70% | 1.75 | Both | 250 | 1 | HRCU-A-CB-O | No
204628476 | Mini/Multi Split | HAXXAIR | HVH-18T2D |  | Mini-Splits(Non-Ducted) | HAH-18T2D |  | 18000 |  |  | 22.5 | 8.6 | 17000 |  |  | 11900 | 70% | 1.8 | Both | 375 | 1.5 | HRCU-A-CB-O | Both
204628477 | Mini/Multi Split | HAXXAIR | HVH-24T2D |  | Mini-Splits(Non-Ducted) | HAH-24T2D |  | 23000 |  |  | 20.5 | 8.6 | 23000 |  |  | 18000 | 78% | 1.75 | Both | 480 | 1.92 | HRCU-A-CB-O | Both
213928541 | Mini/Multi Split | cool-living | CL-09HA1-OUT |  | Mini-Splits(Non-Ducted) | CL-09HA1-IN |  | 9000 |  |  | 19 | 8.5 | 10000 |  |  | 7000 | 70% | 1.75 | Both | 187.5 | 0.75 | HRCU-A-CB-O | N/A
214010063 | Mini/Multi Split | AIR TECH | ATSO12NAMG2 |  | Mini-Splits(Non-Ducted) | ATSW12NAMG2 |  | 12000 |  |  | 24 | 9 | 12000 |  |  | 9000 | 75% | 1.85 | Both | 250 | 1 | HRCU-A-CB-O | N/A
214010064 | Mini/Multi Split | AIR TECH | ATSO24NAMG2 |  | Mini-Splits(Ducted) | ATSD24HAMG2 |  | 22000 |  |  | 20 | 9 | 24000 |  |  | 19000 | 79% | 1.9 | Both | 457.5 | 1.83 | HRCU-A-CB | N/A
204520286 | Mini/Multi Split | AIR MAX | AWAOC09-C2 |  | Mini-Splits(Non-Ducted) | AWAOE09-C2 |  | 9000 |  |  | 26 | 12.5 | 10000 |  |  | 12000 | 120% | 1.75 | Both | 187.5 | 0.75 | HRCU-A-CB-O | Both
204520287 | Mini/Multi Split | AIR MAX | AWAOC12-C2 |  | Mini-Splits(Non-Ducted) | AWAOE12-C2 |  | 12000 |  |  | 24 | 9.5 | 12000 |  |  | 12000 | 100% | 1.75 | Both | 250 | 1 | HRCU-A-CB-O | Both
204580063 | Mini/Multi Split | ZEPHYR | ZE-18CA22EXT |  | Mini-Splits(Non-Ducted) | ZE-18CA22INT |  | 18000 |  |  | 22.5 | 8.6 | 17000 |  |  | 11900 | 70% | 1.8 | Both | 375 | 1.5 | HRCU-A-CB-O | N/A
204580064 | Mini/Multi Split | ZEPHYR | ZE-12CA22EXT |  | Mini-Splits(Non-Ducted) | ZE-12CA22INT |  | 12000 |  |  | 21 | 9.5 | 12000 |  |  | 8400 | 70% | 1.75 | Both | 250 | 1 | HRCU-A-CB-O | N/A
205092754 | Mini/Multi Split | HISENSE | AS-09UW1SVE00A |  | Mini-Splits(Non-Ducted) | AS-09UW1SVE**00A |  | 9000 |  |  | 18.5 | 9 | 9000 |  |  | 6300 | 70% | 1.8 | Both | 187.5 | 0.75 | HRCU-A-CB-O | N/A
213879956 | Mini/Multi Split | YMGI | WMMS-36C-U2B(58)4 |  | Mini-Splits(Non-Ducted) | WMMS-36E-U2B(58)4 |  | 33600 |  |  | 20 | 8.5 | 34600 |  |  | 24400 | 71% | 1.85 | Both | 700 | 2.8 | HRCU-A-CB-O | N/A
213880763 | Mini/Multi Split | GREE | GWH09AWCXB-D6DNA1A/O |  | Mini-Splits(Non-Ducted) | GWH09AWCXB-D6DN***/I |  | 9100 |  |  | 22 | 8.6 | 9700 |  |  | 7200 | 74% | 1.9 | Both | 190 | 0.76 | HRCU-A-CB-O | N/A
213886031 | Mini/Multi Split | SLIMAIR | SHC09VH2AG |  | Mini-Splits(Non-Ducted) | SHM09VE2AG |  | 9000 |  |  | 26.4 | 11.6 | 12000 |  |  | 11000 | 92% | 1.85 | Both | 187.5 | 0.75 | HRCU-A-CB-O | Both
213886032 | Mini/Multi Split | SLIMAIR | SHC12VH2AG |  | Mini-Splits(Non-Ducted) | SHM12VE2AG |  | 12000 |  |  | 23.1 | 10.5 | 12000 |  |  | 11000 | 92% | 1.88 | Both | 250 | 1 | HRCU-A-CB-O | Both
213886033 | Mini/Multi Split | SLIMAIR | SHC18VH2AG |  | Mini-Splits(Non-Ducted) | SHM18VE2AG |  | 18000 |  |  | 22 | 10.6 | 18000 |  |  | 17200 | 96% | 1.89 | Both | 375 | 1.5 | HRCU-A-CB-O | Both
213886034 | Mini/Multi Split | SLIMAIR | SHC24VH2AG |  | Mini-Splits(Non-Ducted) | SHM24VE2AG |  | 23000 |  |  | 22.3 | 10.3 | 26000 |  |  | 23000 | 88% | 1.8 | Both | 480 | 1.92 | HRCU-A-CB-O | Both
204462429 | Mini/Multi Split | AirEase | 4DHP1S09S-1P |  | Mini-Splits(Ducted) | DMD209S4-1P |  | 9000 |  |  | 18.7 | 9.8 | 10000 |  |  | 8000 | 80% | 1.98 | Both | 187.5 | 0.75 | HRCU-A-CB | Both
204462430 | Mini/Multi Split | AirEase | 4DHP1S12S-1P |  | Mini-Splits(Ducted) | DMD212S4-1P |  | 11500 |  |  | 19 | 10 | 12000 |  |  | 8400 | 70% | 1.9 | Both | 240 | 0.96 | HRCU-A-CB | Both
204462432 | Mini/Multi Split | AirEase | 4DHP1S24S-1P |  | Mini-Splits(Ducted) | DMD224S4-1P |  | 23000 |  |  | 19 | 10 | 24400 |  |  | 18400 | 75% | 2 | Both | 480 | 1.92 | HRCU-A-CB | Both
204462440 | Mini/Multi Split | Armstrong Air | 4DHP1S09S-1P |  | Mini-Splits(Ducted) | DMD209S4-1P |  | 9000 |  |  | 18.7 | 9.8 | 10000 |  |  | 8000 | 80% | 1.98 | Both | 187.5 | 0.75 | HRCU-A-CB | Both
204462441 | Mini/Multi Split | Armstrong Air | 4DHP1S12S-1P |  | Mini-Splits(Ducted) | DMD212S4-1P |  | 11500 |  |  | 19 | 10 | 12000 |  |  | 8400 | 70% | 1.9 | Both | 240 | 0.96 | HRCU-A-CB | Both
204462443 | Mini/Multi Split | Armstrong Air | 4DHP1S24S-1P |  | Mini-Splits(Ducted) | DMD224S4-1P |  | 23000 |  |  | 19 | 10 | 24400 |  |  | 18400 | 75% | 2 | Both | 480 | 1.92 | HRCU-A-CB | Both
204340354 | Mini/Multi Split | TRANE | 4TXK3809B10NU** |  | Mini-Splits(Non-Ducted) | 4MXW3809B10NU** |  | 9000 |  |  | 27 | 11 | 9000 |  |  | 13000 | 144% | 1.91 | Both | 187.5 | 0.75 | HRCU-A-CB-O | Both
204340355 | Mini/Multi Split | AMERICAN STANDARD | 4TXK3809B10NU** |  | Mini-Splits(Non-Ducted) | 4MXW3809B10NU** |  | 9000 |  |  | 27 | 11 | 9000 |  |  | 13000 | 144% | 1.91 | Both | 187.5 | 0.75 | HRCU-A-CB-O | Both
204325176 | Mini/Multi Split | GREE | GWH09ACD-D3DNA1A/O |  | Mini-Splits(Non-Ducted) | GWH09AAD-D3DN***/I |  | 9000 |  |  | 27 | 11 | 9000 |  |  | 13000 | 144% | 1.91 | Both | 187.5 | 0.75 | HRCU-A-CB-O | Both
204400704 | Mini/Multi Split | DIAL | 12000Z-20S-230-O |  | Mini-Splits(Non-Ducted) | 12000Z-20S-230-I |  | 12000 |  |  | 21 | 9.5 | 12000 |  |  | 8400 | 70% | 1.75 | Both | 250 | 1 | HRCU-A-CB-O | N/A
204400705 | Mini/Multi Split | DIAL | 18000Z-23S-230-I |  | Mini-Splits(Non-Ducted) | 18000Z-23S-230-O |  | 18000 |  |  | 22.5 | 8.6 | 17000 |  |  | 11900 | 70% | 1.8 | Both | 375 | 1.5 | HRCU-A-CB-O | Both
204098420 | Mini/Multi Split | C&H | CH-09SPH-230VO |  | Mini-Splits(Ducted) | CH-09LCDTU/I |  | 9000 |  |  | 18.7 | 9.8 | 10000 |  |  | 8000 | 80% | 1.98 | Both | 187.5 | 0.75 | HRCU-A-CB | Both
204098421 | Mini/Multi Split | C&H | CH-12SPH-230VO |  | Mini-Splits(Ducted) | CH-12LCDTU/I |  | 11500 |  |  | 19 | 10 | 12000 |  |  | 8400 | 70% | 1.9 | Both | 240 | 0.96 | HRCU-A-CB | Both
204098423 | Mini/Multi Split | C&H | CH-24SPH-230VO |  | Mini-Splits(Ducted) | CH-24LCDTU/I |  | 23000 |  |  | 19 | 10 | 24400 |  |  | 18400 | 75% | 2 | Both | 480 | 1.92 | HRCU-A-CB | Both
204098424 | Mini/Multi Split | C&H | CH-09DKT230VO |  | Mini-Splits(Ducted) | CH-09LCDTU/I |  | 9000 |  |  | 18.5 | 11.5 | 10000 |  |  | 10800 | 108% | 1.9 | Both | 187.5 | 0.75 | HRCU-A-CB | Both
204098425 | Mini/Multi Split | C&H | CH-12DKT230VO |  | Mini-Splits(Ducted) | CH-12LCDTU/I |  | 12000 |  |  | 19 | 10 | 12000 |  |  | 11800 | 98% | 1.75 | Both | 250 | 1 | HRCU-A-CB | Both
204098427 | Mini/Multi Split | C&H | CH-24DKT230VO |  | Mini-Splits(Ducted) | CH-24LCDTU/I |  | 24000 |  |  | 19.2 | 10.5 | 24000 |  |  | 24000 | 100% | 1.9 | Both | 500 | 2 | HRCU-A-CB | Both
204005778 | Mini/Multi Split | ELIOS | DE09HOS25230E3 |  | Mini-Splits(Ducted) | DE09HIDU230X5 |  | 9000 |  |  | 18.5 | 11.5 | 10000 |  |  | 10800 | 108% | 1.9 | Both | 187.5 | 0.75 | HRCU-A-CB | Both
204005779 | Mini/Multi Split | ELIOS | DE12HOS25230E3 |  | Mini-Splits(Ducted) | DE12HIDU230X5 |  | 12000 |  |  | 19 | 10 | 12000 |  |  | 11800 | 98% | 1.75 | Both | 250 | 1 | HRCU-A-CB | Both
204005781 | Mini/Multi Split | ELIOS | DE24HOS25230E3 |  | Mini-Splits(Ducted) | DE24HIDU230X5 |  | 24000 |  |  | 19.2 | 10.5 | 24000 |  |  | 24000 | 100% | 1.9 | Both | 500 | 2 | HRCU-A-CB | Both
204014467 | Mini/Multi Split | BOSCH | BMS500-AAS009-1CSXHB |  | Mini-Splits(Ducted) | BMS500-AAU009-1AHDXB |  | 9000 |  |  | 18.5 | 11.5 | 10000 |  |  | 10800 | 108% | 1.9 | Both | 187.5 | 0.75 | HRCU-A-CB | Both
204014468 | Mini/Multi Split | BOSCH | BMS500-AAS012-1CSXHB |  | Mini-Splits(Ducted) | BMS500-AAU012-1AHDXB |  | 12000 |  |  | 19 | 10 | 12000 |  |  | 11800 | 98% | 1.75 | Both | 250 | 1 | HRCU-A-CB | Both
204014470 | Mini/Multi Split | BOSCH | BMS500-AAS024-1CSXHB |  | Mini-Splits(Ducted) | BMS500-AAU024-1AHDXB |  | 24000 |  |  | 19.2 | 10.5 | 24000 |  |  | 24000 | 100% | 1.9 | Both | 500 | 2 | HRCU-A-CB | Both
204014476 | Mini/Multi Split | BOSCH | BMS500-AAS024-1CSXXA |  | Mini-Splits(Ducted) | BMS500-AAU024-1AHDXB |  | 23000 |  |  | 19 | 10 | 24400 |  |  | 18400 | 75% | 2 | Both | 480 | 1.92 | HRCU-A-CB | Both
204030303 | Mini/Multi Split | Breeze33 | BZ33-HYP09HPOUT2 |  | Mini-Splits(Ducted) | BZ33-DIDU9 |  | 9000 |  |  | 18.5 | 11.5 | 10000 |  |  | 10800 | 108% | 1.9 | Both | 187.5 | 0.75 | HRCU-A-CB | Both
204030304 | Mini/Multi Split | Breeze33 | BZ33-HYP12HPOUT2 |  | Mini-Splits(Ducted) | BZ33-DIDU12 |  | 12000 |  |  | 19 | 10 | 12000 |  |  | 11800 | 98% | 1.75 | Both | 250 | 1 | HRCU-A-CB | Both
203999082 | Mini/Multi Split | HAXXAIR | HAH-24T2D |  | Mini-Splits(Non-Ducted) | HVH-24T2D |  | 23000 |  |  | 20.5 | 8.6 | 23000 |  |  | 18000 | 78% | 1.75 | Both | 480 | 1.92 | HRCU-A-CB-O | Both
203999083 | Mini/Multi Split | HAXXAIR | HAH-09T2D |  | Mini-Splits(Non-Ducted) | HVH-09T2D |  | 9000 |  |  | 22 | 9 | 9000 |  |  | 6300 | 70% | 1.8 | Both | 187.5 | 0.75 | HRCU-A-CB-O | Both
204005736 | Mini/Multi Split | MOOVAIR | DM09HOS23230E2 |  | Mini-Splits(Ducted) | DM09HIDU230X5 |  | 9000 |  |  | 18.7 | 9.8 | 10000 |  |  | 8000 | 80% | 1.98 | Both | 187.5 | 0.75 | HRCU-A-CB | Both
204005737 | Mini/Multi Split | MOOVAIR | DM12HOS23230E2 |  | Mini-Splits(Ducted) | DM12HIDU230X5 |  | 11500 |  |  | 19 | 10 | 12000 |  |  | 8400 | 70% | 1.9 | Both | 240 | 0.96 | HRCU-A-CB | Both
204005739 | Mini/Multi Split | MOOVAIR | DM24HOS23230E2 |  | Mini-Splits(Ducted) | DM24HIDU230X5 |  | 23000 |  |  | 19 | 10 | 24400 |  |  | 18400 | 75% | 2 | Both | 480 | 1.92 | HRCU-A-CB | Both
204005740 | Mini/Multi Split | MOOVAIR | DM09HOS25230E3 |  | Mini-Splits(Ducted) | DM09HIDU230X5 |  | 9000 |  |  | 18.5 | 11.5 | 10000 |  |  | 10800 | 108% | 1.9 | Both | 187.5 | 0.75 | HRCU-A-CB | Both
204005741 | Mini/Multi Split | MOOVAIR | DM12HOS25230E3 |  | Mini-Splits(Ducted) | DM12HIDU230X5 |  | 12000 |  |  | 19 | 10 | 12000 |  |  | 11800 | 98% | 1.75 | Both | 250 | 1 | HRCU-A-CB | Both
204005743 | Mini/Multi Split | MOOVAIR | DM24HOS25230E3 |  | Mini-Splits(Ducted) | DM24HIDU230X5 |  | 24000 |  |  | 19.2 | 10.5 | 24000 |  |  | 24000 | 100% | 1.9 | Both | 500 | 2 | HRCU-A-CB | Both
203376852 | Mini/Multi Split | HISENSE | AS-12UW3SXL00 |  | Mini-Splits(Non-Ducted) | AS-12UW3SXL**00 |  | 12000 |  |  | 23.5 | 9.8 | 12000 |  |  | 8400 | 70% | 1.75 | Both | 250 | 1 | HRCU-A-CB-O | Both
203991091 | Mini/Multi Split | GOODMAN | MSH123E23MCAA |  | Mini-Splits(Non-Ducted) | MSH123E23AXAA |  | 12000 |  |  | 23.6 | 9.5 | 12000 |  |  | 10000 | 83% | 1.8 | Both | 250 | 1 | HRCU-A-CB-O | Both
203991092 | Mini/Multi Split | GOODMAN | MSH183E23MCAA |  | Mini-Splits(Non-Ducted) | MSH183E23AXAA |  | 17000 |  |  | 19.4 | 10 | 18000 |  |  | 16400 | 91% | 1.9 | Both | 355 | 1.42 | HRCU-A-CB-O | No
203991093 | Mini/Multi Split | GOODMAN | MSH243E23MCAA |  | Mini-Splits(Non-Ducted) | MSH243E23AXAA |  | 21600 |  |  | 18.9 | 10.4 | 23400 |  |  | 23400 | 100% | 1.89 | Both | 450 | 1.8 | HRCU-A-CB-O | Both
203991148 | Mini/Multi Split | BOSCH | BMS500-AAS009-1CSXRA |  | Mini-Splits(Non-Ducted) | BMS500-AAU009-1AHWXB |  | 9000 |  |  | 21.8 | 9.3 | 9800 |  |  | 7300 | 74% | 1.83 | Both | 187.5 | 0.75 | HRCU-A-CB-O | Both
203991149 | Mini/Multi Split | BOSCH | BMS500-AAS012-1CSXRA |  | Mini-Splits(Non-Ducted) | BMS500-AAU012-1AHWXB |  | 12000 |  |  | 22.3 | 8.8 | 12000 |  |  | 8400 | 70% | 1.78 | Both | 250 | 1 | HRCU-A-CB-O | Both
203991159 | Mini/Multi Split | BOSCH | BMS500-AAS009-1CSXRA |  | Mini-Splits(Ducted) | BMS500-AAU009-1AHDXB |  | 9000 |  |  | 18.7 | 9.8 | 10000 |  |  | 8000 | 80% | 1.98 | Both | 187.5 | 0.75 | HRCU-A-CB | Both
203991160 | Mini/Multi Split | BOSCH | BMS500-AAS012-1CSXRA |  | Mini-Splits(Ducted) | BMS500-AAU012-1AHDXB |  | 11500 |  |  | 19 | 10 | 12000 |  |  | 8400 | 70% | 1.9 | Both | 240 | 0.96 | HRCU-A-CB | Both
203991162 | Mini/Multi Split | BOSCH | BMS500-AAS024-1CSXRA |  | Mini-Splits(Ducted) | BMS500-AAU024-1AHDXB |  | 23000 |  |  | 19 | 10 | 24400 |  |  | 18400 | 75% | 2 | Both | 480 | 1.92 | HRCU-A-CB | Both
203966568 | Mini/Multi Split | AIRQUEST | DLCPRAH09AAK |  | Mini-Splits(Non-Ducted) | DLFPHAH09XAK |  | 9000 |  |  | 26 | 12.5 | 10000 |  |  | 12000 | 120% | 1.75 | Both | 187.5 | 0.75 | HRCU-A-CB-O | Both
203966569 | Mini/Multi Split | AIRQUEST | DLCPRAH12AAK |  | Mini-Splits(Non-Ducted) | DLFPHAH12XAK |  | 12000 |  |  | 24 | 9.5 | 12000 |  |  | 12000 | 100% | 1.75 | Both | 250 | 1 | HRCU-A-CB-O | Both
203966570 | Mini/Multi Split | AIRQUEST | DLCPRAH18AAK |  | Mini-Splits(Non-Ducted) | DLFPHAH18XAK |  | 18000 |  |  | 26.2 | 12 | 18000 |  |  | 16400 | 91% | 1.95 | Both | 375 | 1.5 | HRCU-A-CB-O | Both
203966571 | Mini/Multi Split | AIRQUEST | DLCPRAH24AAK |  | Mini-Splits(Non-Ducted) | DLFPHAH24XAK |  | 22000 |  |  | 23.5 | 10.5 | 24000 |  |  | 23400 | 98% | 1.94 | Both | 457.5 | 1.83 | HRCU-A-CB-O | Both
203742098 | Mini/Multi Split | MANUFLOW | AST-09UW3SVGDJ01(I) |  | Mini-Splits(Non-Ducted) | AST-09UW3SVGDJ01(O) |  | 9000 |  |  | 22 | 9 | 9000 |  |  | 6300 | 70% | 1.8 | Both | 187.5 | 0.75 | HRCU-A-CB-O | N/A
203966542 | Mini/Multi Split | Allied | 4DHP1S09S-1P |  | Mini-Splits(Non-Ducted) | DWM109S4-1P |  | 9000 |  |  | 21.8 | 9.3 | 9800 |  |  | 7300 | 74% | 1.83 | Both | 187.5 | 0.75 | HRCU-A-CB-O | Both
203966544 | Mini/Multi Split | Allied | 4DHP1S09S-1P |  | Mini-Splits(Ducted) | DMD209S4-1P |  | 9000 |  |  | 18.7 | 9.8 | 10000 |  |  | 8000 | 80% | 1.98 | Both | 187.5 | 0.75 | HRCU-A-CB | Both
203966546 | Mini/Multi Split | Allied | 4DHP1S12S-1P |  | Mini-Splits(Non-Ducted) | DWM112S4-1P |  | 12000 |  |  | 22.3 | 8.8 | 12000 |  |  | 8400 | 70% | 1.78 | Both | 250 | 1 | HRCU-A-CB-O | Both
203966548 | Mini/Multi Split | Allied | 4DHP1S12S-1P |  | Mini-Splits(Ducted) | DMD212S4-1P |  | 11500 |  |  | 19 | 10 | 12000 |  |  | 8400 | 70% | 1.9 | Both | 240 | 0.96 | HRCU-A-CB | Both
203966554 | Mini/Multi Split | Allied | 4DHP1S24S-1P |  | Mini-Splits(Ducted) | DMD224S4-1P |  | 23000 |  |  | 19 | 10 | 24400 |  |  | 18400 | 75% | 2 | Both | 480 | 1.92 | HRCU-A-CB | Both
203360780 | Mini/Multi Split | DIRECT AIR | MOD31-24HFN1-MT0W |  | Mini-Splits(Ducted) | MTIU-24HWFN1-M |  | 23000 |  |  | 19 | 10 | 24400 |  |  | 18400 | 75% | 2 | Both | 480 | 1.92 | HRCU-A-CB | Both
203269792 | Mini/Multi Split | DIRECT AIR | MOB30-09HFN1-MX0W |  | Mini-Splits(Ducted) | MTIU-09HWFN1-M |  | 9000 |  |  | 18.5 | 11.5 | 10000 |  |  | 10800 | 108% | 1.9 | Both | 187.5 | 0.75 | HRCU-A-CB | Both
203269793 | Mini/Multi Split | DIRECT AIR | MOB30-12HFN1-MV0W |  | Mini-Splits(Ducted) | MTIU-12HWFN1-M |  | 12000 |  |  | 19 | 10 | 12000 |  |  | 11800 | 98% | 1.75 | Both | 250 | 1 | HRCU-A-CB | Both
203269795 | Mini/Multi Split | DIRECT AIR | MOD30-24HFN1-MT0W |  | Mini-Splits(Ducted) | MTIU-24HWFN1-M |  | 24000 |  |  | 19.2 | 10.5 | 24000 |  |  | 24000 | 100% | 1.9 | Both | 500 | 2 | HRCU-A-CB | Both
203269798 | Mini/Multi Split | DIRECT AIR | MOBA30-09HFN1-MT0W |  | Mini-Splits(Ducted) | MTIU-09HWFN1-M |  | 9000 |  |  | 18.7 | 9.8 | 10000 |  |  | 8000 | 80% | 1.98 | Both | 187.5 | 0.75 | HRCU-A-CB | Both
203269799 | Mini/Multi Split | DIRECT AIR | MOB30-12HFN1-MT0W |  | Mini-Splits(Ducted) | MTIU-12HWFN1-M |  | 11500 |  |  | 19 | 10 | 12000 |  |  | 8400 | 70% | 1.9 | Both | 240 | 0.96 | HRCU-A-CB | Both
203269801 | Mini/Multi Split | DIRECT AIR | MOD30-24HFN1-MT0W |  | Mini-Splits(Ducted) | MTIU-24HWFN1-M |  | 24000 |  |  | 19.2 | 10.5 | 24000 |  |  | 24000 | 100% | 1.9 | Both | 500 | 2 | HRCU-A-CB | Both
203376776 | Mini/Multi Split | DUCANE | 4DHP1S09S-1P |  | Mini-Splits(Non-Ducted) | DWM109S4-2P |  | 9000 |  |  | 21.8 | 9.3 | 9800 |  |  | 7300 | 74% | 1.83 | Both | 187.5 | 0.75 | HRCU-A-CB-O | Both
203376777 | Mini/Multi Split | DUCANE | 4DHP1S12S-1P |  | Mini-Splits(Non-Ducted) | DWM112S4-2P |  | 12000 |  |  | 22.3 | 8.8 | 12000 |  |  | 8400 | 70% | 1.78 | Both | 250 | 1 | HRCU-A-CB-O | Both
203376771 | Mini/Multi Split | CONCORD | 4DHP1S09S-1P |  | Mini-Splits(Non-Ducted) | DWM109S4-2P |  | 9000 |  |  | 21.8 | 9.3 | 9800 |  |  | 7300 | 74% | 1.83 | Both | 187.5 | 0.75 | HRCU-A-CB-O | Both
203376772 | Mini/Multi Split | CONCORD | 4DHP1S12S-1P |  | Mini-Splits(Non-Ducted) | DWM112S4-2P |  | 12000 |  |  | 22.3 | 8.8 | 12000 |  |  | 8400 | 70% | 1.78 | Both | 250 | 1 | HRCU-A-CB-O | Both
203376766 | Mini/Multi Split | Armstrong Air | 4DHP1S09S-1P |  | Mini-Splits(Non-Ducted) | DWM109S4-2P |  | 9000 |  |  | 21.8 | 9.3 | 9800 |  |  | 7300 | 74% | 1.83 | Both | 187.5 | 0.75 | HRCU-A-CB-O | Both
203376767 | Mini/Multi Split | Armstrong Air | 4DHP1S12S-1P |  | Mini-Splits(Non-Ducted) | DWM112S4-2P |  | 12000 |  |  | 22.3 | 8.8 | 12000 |  |  | 8400 | 70% | 1.78 | Both | 250 | 1 | HRCU-A-CB-O | Both
203376761 | Mini/Multi Split | Allied | 4DHP1S09S-1P |  | Mini-Splits(Non-Ducted) | DWM109S4-2P |  | 9000 |  |  | 21.8 | 9.3 | 9800 |  |  | 7300 | 74% | 1.83 | Both | 187.5 | 0.75 | HRCU-A-CB-O | Both
203376762 | Mini/Multi Split | Allied | 4DHP1S12S-1P |  | Mini-Splits(Non-Ducted) | DWM112S4-2P |  | 12000 |  |  | 22.3 | 8.8 | 12000 |  |  | 8400 | 70% | 1.78 | Both | 250 | 1 | HRCU-A-CB-O | Both
203376756 | Mini/Multi Split | AirEase | 4DHP1S09S-1P |  | Mini-Splits(Non-Ducted) | DWM109S4-2P |  | 9000 |  |  | 21.8 | 9.3 | 9800 |  |  | 7300 | 74% | 1.83 | Both | 187.5 | 0.75 | HRCU-A-CB-O | Both
203376757 | Mini/Multi Split | AirEase | 4DHP1S12S-1P |  | Mini-Splits(Non-Ducted) | DWM112S4-2P |  | 12000 |  |  | 22.3 | 8.8 | 12000 |  |  | 8400 | 70% | 1.78 | Both | 250 | 1 | HRCU-A-CB-O | Both
202864314 | Mini/Multi Split | HISENSE | AMW3-24U3SAA |  | Mini-Splits(Non-Ducted) | AST-07UW3SVE**00 |  | 24000 |  |  | 22 | 9.05 | 24000 |  |  | 24000 | 100% | 1.84 | Both | 500 | 2 | HRCU-A-CB-O | Both
203160563 | Mini/Multi Split | PIONEER | YN012GMFI32RPD |  | Mini-Splits(Non-Ducted) | WP012GMFI32HLD |  | 12000 |  |  | 24 | 9.5 | 12000 |  |  | 12000 | 100% | 1.75 | Both | 250 | 1 | HRCU-A-CB-O | Both
203161351 | Mini/Multi Split | LG | LUU189HV |  | Mini-Splits(Ducted) | LVN181HV4 |  | 18000 |  |  | 17.25 | 9.25 | 20000 |  |  | 16200 | 81% | 2.02 | Both | 375 | 1.5 | HRCU-A-CB | Both
203161352 | Mini/Multi Split | LG | LUU249HV |  | Mini-Splits(Ducted) | LVN241HV4 |  | 24000 |  |  | 17.6 | 9.7 | 27000 |  |  | 21400 | 79% | 2.15 | Both | 500 | 2 | HRCU-A-CB | Yes
203161353 | Mini/Multi Split | LG | LUU249HV |  | Mini-Splits(Ducted) | LHN248HV |  | 24000 |  |  | 16.85 | 9 | 27000 |  |  | 21400 | 79% | 1.94 | Both | 500 | 2 | HRCU-A-CB | Both
203161354 | Mini/Multi Split | LG | LUU369HV |  | Mini-Splits(Ducted) | LHN368HV |  | 36000 |  |  | 18.85 | 9.2 | 40000 |  |  | 33600 | 84% | 1.87 | Both | 750 | 3 | HRCU-A-CB | Both
203162003 | Mini/Multi Split | LG | LUU369HV |  | Mini-Splits(Ducted) | LVN361HV4 |  | 36000 |  |  | 16.25 | 8.95 | 40000 |  |  | 33800 | 85% | 1.81 | Both | 750 | 3 | HRCU-A-CB | Yes
203167189 | Mini/Multi Split | HISENSE | AUW-24U3SA |  | Mini-Splits(Non-Ducted) | ACT-24UR3SGB |  | 24000 |  |  | 18.5 | 10 | 26000 |  |  | 19000 | 73% | 2.2 | Both | 500 | 2 | HRCU-A-CB-O | Both
203238010 | Mini/Multi Split | MAXI AIR | YS21F-18HRDN1 |  | Mini-Splits(Non-Ducted) | YS21F-18HRDN1 |  | 18000 |  |  | 23.7 | 10.3 | 18000 |  |  | 12600 | 70% | 2.39 | Both | 375 | 1.5 | HRCU-A-CB-O | N/A
203238486 | Mini/Multi Split | ELIOS | DE09HOS23230E2 |  | Mini-Splits(Non-Ducted) | DE09HIW23230E3 |  | 9000 |  |  | 21.8 | 9.3 | 9800 |  |  | 7300 | 74% | 1.83 | Both | 187.5 | 0.75 | HRCU-A-CB-O | Both
203238487 | Mini/Multi Split | ELIOS | DE12HOS23230E2 |  | Mini-Splits(Non-Ducted) | DE12HIW23230E3 |  | 12000 |  |  | 22.3 | 8.8 | 12000 |  |  | 8400 | 70% | 1.78 | Both | 250 | 1 | HRCU-A-CB-O | Both
203238492 | Mini/Multi Split | ELIOS | DE09HOS23230E2 |  | Mini-Splits(Ducted) | DE09HIDU230X5 |  | 9000 |  |  | 18.7 | 9.8 | 10000 |  |  | 8000 | 80% | 1.98 | Both | 187.5 | 0.75 | HRCU-A-CB | Both
203238494 | Mini/Multi Split | ELIOS | DE12HOS23230E2 |  | Mini-Splits(Ducted) | DE12HIDU230X5 |  | 11500 |  |  | 19 | 10 | 12000 |  |  | 8400 | 70% | 1.9 | Both | 240 | 0.96 | HRCU-A-CB | Both
203238496 | Mini/Multi Split | ELIOS | DE24HOS23230E2 |  | Mini-Splits(Ducted) | DE24HIDU230X5 |  | 23000 |  |  | 19 | 10 | 24400 |  |  | 18400 | 75% | 2 | Both | 480 | 1.92 | HRCU-A-CB | Both
203377293 | Mini/Multi Split | HISENSE | AS-09UW1SVE00 |  | Mini-Splits(Non-Ducted) | AS-09UW1SVE**00 |  | 9000 |  |  | 18.5 | 9 | 9000 |  |  | 6300 | 70% | 1.8 | Both | 187.5 | 0.75 | HRCU-A-CB-O | Both
203377559 | Mini/Multi Split | HISENSE | AS-09UW1SVG00 |  | Mini-Splits(Non-Ducted) | AS-09UW1SVG**00 |  | 9000 |  |  | 18.5 | 9 | 9000 |  |  | 6300 | 70% | 1.8 | Both | 187.5 | 0.75 | HRCU-A-CB-O | Both
203377564 | Mini/Multi Split | HISENSE | AS-12UW1SXE00 |  | Mini-Splits(Non-Ducted) | AS-12UW1SXE**00 |  | 12000 |  |  | 21.7 | 9.5 | 12000 |  |  | 8400 | 70% | 1.75 | Both | 250 | 1 | HRCU-A-CB-O | No
203377565 | Mini/Multi Split | HISENSE | AS-12UW1SXG00 |  | Mini-Splits(Non-Ducted) | AS-12UW1SXG**00 |  | 12000 |  |  | 21.7 | 9.5 | 12000 |  |  | 8400 | 70% | 1.75 | Both | 250 | 1 | HRCU-A-CB-O | No
203377929 | Mini/Multi Split | HISENSE | AST-09UW3SVE01 |  | Mini-Splits(Non-Ducted) | AST-09UW3SVE**01 |  | 9000 |  |  | 22 | 9 | 9000 |  |  | 6300 | 70% | 1.8 | Both | 187.5 | 0.75 | HRCU-A-CB-O | Both
203378161 | Mini/Multi Split | HISENSE | AST-09UW3SVG01 |  | Mini-Splits(Non-Ducted) | AST-09UW3SVG**01 |  | 9000 |  |  | 22 | 9 | 9000 |  |  | 6300 | 70% | 1.8 | Both | 187.5 | 0.75 | HRCU-A-CB-O | Both
203378193 | Mini/Multi Split | HISENSE | AST-12UW3SXE01 |  | Mini-Splits(Non-Ducted) | AST-12UR3SXE**01 |  | 12000 |  |  | 21 | 9.5 | 12000 |  |  | 8400 | 70% | 1.75 | Both | 250 | 1 | HRCU-A-CB-O | No
203378232 | Mini/Multi Split | HISENSE | AST-12UW3SXG01 |  | Mini-Splits(Non-Ducted) | AST-12UW3SXG**01 |  | 12000 |  |  | 21 | 9.5 | 12000 |  |  | 8400 | 70% | 1.75 | Both | 250 | 1 | HRCU-A-CB-O | No
203378282 | Mini/Multi Split | HISENSE | AST-18UW3SBN00 |  | Mini-Splits(Non-Ducted) | AST-18UW3SBN**00 |  | 18000 |  |  | 22.5 | 9.2 | 17000 |  |  | 11900 | 70% | 1.8 | Both | 375 | 1.5 | HRCU-A-CB-O | Both
203378283 | Mini/Multi Split | HISENSE | AST-18UW3SBB00 |  | Mini-Splits(Non-Ducted) | AST-18UW3SBB**00 |  | 18000 |  |  | 22.5 | 8.6 | 17000 |  |  | 11900 | 70% | 1.8 | Both | 375 | 1.5 | HRCU-A-CB-O | Both
203381517 | Mini/Multi Split | LG | LUU127HV |  | Mini-Splits(Non-Ducted) | LCN128HV4 |  | 11100 |  |  | 19.4 | 10.35 | 14000 |  |  | 10700 | 76% | 2.13 | Both | 232.5 | 0.93 | HRCU-A-CB-O | Both
203381526 | Mini/Multi Split | LG | LUU097HV |  | Mini-Splits(Non-Ducted) | LCN098HV4 |  | 9000 |  |  | 20.2 | 10.55 | 11000 |  |  | 10100 | 92% | 2.11 | Both | 187.5 | 0.75 | HRCU-A-CB-O | Both
203383847 | Mini/Multi Split | HISENSE | AST-24UW3SDB01 |  | Mini-Splits(Non-Ducted) | AST-24UW3SDB**01 |  | 23000 |  |  | 20.5 | 8.6 | 23000 |  |  | 18000 | 78% | 1.75 | Both | 480 | 1.92 | HRCU-A-CB-O | Both
203383848 | Mini/Multi Split | HISENSE | AST-24UW3SDN01 |  | Mini-Splits(Non-Ducted) | AST-24UW3SDN**01 |  | 23000 |  |  | 20.5 | 8.6 | 23000 |  |  | 18000 | 78% | 1.75 | Both | 480 | 1.92 | HRCU-A-CB-O | Both
203383864 | Mini/Multi Split | FRIEDRICH | FRHSR12A3A |  | Mini-Splits(Non-Ducted) | FRHSW12A3A |  | 12000 |  |  | 23.5 | 9.8 | 12000 |  |  | 8400 | 70% | 1.75 | Both | 250 | 1 | HRCU-A-CB-O | Both
203383865 | Mini/Multi Split | FRIEDRICH | FPHSR09A3A |  | Mini-Splits(Non-Ducted) | FPHFW09A3A |  | 9000 |  |  | 22 | 9 | 9000 |  |  | 6300 | 70% | 1.8 | Both | 187.5 | 0.75 | HRCU-A-CB-O | Both
203383866 | Mini/Multi Split | FRIEDRICH | FPHSR12A3A |  | Mini-Splits(Non-Ducted) | FPHFW12A3A |  | 12000 |  |  | 21 | 9.5 | 12000 |  |  | 8400 | 70% | 1.75 | Both | 250 | 1 | HRCU-A-CB-O | No
203383867 | Mini/Multi Split | FRIEDRICH | FPHSR09A1A |  | Mini-Splits(Non-Ducted) | FPHSW09A1A |  | 9000 |  |  | 18.5 | 9 | 9000 |  |  | 6300 | 70% | 1.8 | Both | 187.5 | 0.75 | HRCU-A-CB-O | Both
203383868 | Mini/Multi Split | FRIEDRICH | FPHSR12A1A |  | Mini-Splits(Non-Ducted) | FPHSW12A1A |  | 12000 |  |  | 21.7 | 9.5 | 12000 |  |  | 8400 | 70% | 1.75 | Both | 250 | 1 | HRCU-A-CB-O | No
203383869 | Mini/Multi Split | FRIEDRICH | FPHSR18A3A |  | Mini-Splits(Non-Ducted) | FPHFW18A3A |  | 18000 |  |  | 22.5 | 9.2 | 17000 |  |  | 11900 | 70% | 1.8 | Both | 375 | 1.5 | HRCU-A-CB-O | Both
203383870 | Mini/Multi Split | FRIEDRICH | FPHSR24A3A |  | Mini-Splits(Non-Ducted) | FPHFW24A3A |  | 23000 |  |  | 20.5 | 8.6 | 23000 |  |  | 18000 | 78% | 1.75 | Both | 480 | 1.92 | HRCU-A-CB-O | Both
203401043 | Mini/Multi Split | Airlux | ASZ24O |  | Mini-Splits(Ducted) | AMD24I |  | 23000 |  |  | 19 | 10 | 24400 |  |  | 18400 | 75% | 2 | Both | 480 | 1.92 | HRCU-A-CB | N/A
203401045 | Mini/Multi Split | Airlux | ASZ12O |  | Mini-Splits(Ducted) | AMD12I |  | 11500 |  |  | 19 | 10 | 12000 |  |  | 8400 | 70% | 1.9 | Both | 240 | 0.96 | HRCU-A-CB | N/A
203403711 | Mini/Multi Split | HISENSE | AST-07UW3SVG01 |  | Mini-Splits(Non-Ducted) | AST-07UW3SVG**01 |  | 9000 |  |  | 22 | 9 | 9000 |  |  | 6300 | 70% | 1.8 | Both | 187.5 | 0.75 | HRCU-A-CB-O | N/A
203404668 | Mini/Multi Split | FRIEDRICH | FPHSR07A3A |  | Mini-Splits(Non-Ducted) | FPHFW07A3A |  | 9000 |  |  | 22 | 9 | 9000 |  |  | 6300 | 70% | 1.8 | Both | 187.5 | 0.75 | HRCU-A-CB-O | N/A
203490390 | Mini/Multi Split | DIRECT AIR | DIR-18HP23DKO-ES |  | Mini-Splits(Non-Ducted) | DIR-18HP23DKI-ES |  | 18000 |  |  | 22.5 | 8.6 | 17000 |  |  | 11900 | 70% | 1.8 | Both | 375 | 1.5 | HRCU-A-CB-O | Both
203490391 | Mini/Multi Split | DIRECT AIR | DIR-24HP21DKO-ES |  | Mini-Splits(Non-Ducted) | DIR-24HP21DKI-ES |  | 23000 |  |  | 20.5 | 8.6 | 23000 |  |  | 18000 | 78% | 1.75 | Both | 480 | 1.92 | HRCU-A-CB-O | Both
203490392 | Mini/Multi Split | DIRECT AIR | DIR-09HP20DKO-ES |  | Mini-Splits(Non-Ducted) | DIR-09HP20DKI-ES |  | 9000 |  |  | 22 | 9 | 9000 |  |  | 6300 | 70% | 1.8 | Both | 187.5 | 0.75 | HRCU-A-CB-O | Both
203490393 | Mini/Multi Split | DIRECT AIR | DIR-12HP22DKO-ES |  | Mini-Splits(Non-Ducted) | DIR-12HP22DKI-ES |  | 12000 |  |  | 21.7 | 9.5 | 12000 |  |  | 8400 | 70% | 1.75 | Both | 250 | 1 | HRCU-A-CB-O | N/A
203490396 | Mini/Multi Split | DIRECT AIR | DIR-09HP22DKO-ES |  | Mini-Splits(Non-Ducted) | DIR-09HP22DKI-ES |  | 9000 |  |  | 22 | 9 | 9000 |  |  | 6300 | 70% | 1.8 | Both | 187.5 | 0.75 | HRCU-A-CB-O | Both
203490397 | Mini/Multi Split | DIRECT AIR | DIR-12HP21DKO-ES |  | Mini-Splits(Non-Ducted) | DIR-12HP21DKI-ES |  | 12000 |  |  | 21 | 9.5 | 12000 |  |  | 8400 | 70% | 1.75 | Both | 250 | 1 | HRCU-A-CB-O | N/A
203493069 | Mini/Multi Split | KINGHOME | KW09HQ3D6DO |  | Mini-Splits(Non-Ducted) | KW09HQ3D6DI |  | 9000 |  |  | 27 | 11 | 9000 |  |  | 13000 | 144% | 1.91 | Both | 187.5 | 0.75 | HRCU-A-CB-O | Both
203493070 | Mini/Multi Split | KINGHOME | KW12HQ3D6DO |  | Mini-Splits(Non-Ducted) | KW12HQ3D6DI |  | 12000 |  |  | 24 | 8.5 | 12200 |  |  | 12000 | 98% | 1.91 | Both | 250 | 1 | HRCU-A-CB-O | Yes
203493071 | Mini/Multi Split | KINGHOME | KW18HQ3D6DO |  | Mini-Splits(Non-Ducted) | KW18HQ3D6DI |  | 18000 |  |  | 22 | 10 | 18000 |  |  | 20000 | 111% | 1.8 | Both | 375 | 1.5 | HRCU-A-CB-O | Yes
203498481 | Mini/Multi Split | KINGHOME | KW24HQ3D6DO |  | Mini-Splits(Non-Ducted) | KW24HQ3D6DI |  | 22000 |  |  | 21.5 | 9.5 | 24000 |  |  | 24000 | 100% | 1.9 | Both | 457.5 | 1.83 | HRCU-A-CB-O | Yes
203446791 | Mini/Multi Split | ZEPHYR | ZE-09CA22SEXT |  | Mini-Splits(Non-Ducted) | ZE-09CA22SINT |  | 9000 |  |  | 22 | 9 | 9000 |  |  | 6300 | 70% | 1.8 | Both | 187.5 | 0.75 | HRCU-A-CB-O | N/A
203446792 | Mini/Multi Split | ZEPHYR | MA-12CA22SEXT |  | Mini-Splits(Non-Ducted) | MA-12CA22SINT |  | 12000 |  |  | 21 | 9.5 | 12000 |  |  | 8400 | 70% | 1.75 | Both | 250 | 1 | HRCU-A-CB-O | N/A
203446793 | Mini/Multi Split | ZEPHYR | ZE-12CA22SEXT |  | Mini-Splits(Non-Ducted) | ZE-12CA22SINT |  | 12000 |  |  | 21 | 9.5 | 12000 |  |  | 8400 | 70% | 1.75 | Both | 250 | 1 | HRCU-A-CB-O | N/A
203446794 | Mini/Multi Split | AIR-CON | ABXCI4H4S09 |  | Mini-Splits(Non-Ducted) | ABXEM4H4S09 |  | 9000 |  |  | 22 | 9 | 9000 |  |  | 6300 | 70% | 1.8 | Both | 187.5 | 0.75 | HRCU-A-CB-O | Both
203446795 | Mini/Multi Split | AIR-CON | ABXCI4H4S12 |  | Mini-Splits(Non-Ducted) | ABXEM4H4S12 |  | 12000 |  |  | 21 | 9.5 | 12000 |  |  | 8400 | 70% | 1.75 | Both | 250 | 1 | HRCU-A-CB-O | N/A
203446796 | Mini/Multi Split | MANUFLOW | AST-09UW3SVGDJ01(O) |  | Mini-Splits(Non-Ducted) | AST-09UW3SVGDJ01(I) |  | 12000 |  |  | 21 | 9.5 | 12000 |  |  | 8400 | 70% | 1.75 | Both | 250 | 1 | HRCU-A-CB-O | N/A
203446797 | Mini/Multi Split | MANUFLOW | AST-18UW3SBBDJ00(O) |  | Mini-Splits(Non-Ducted) | AST-18UW3SBBDJ00(I) |  | 18000 |  |  | 22.5 | 8.6 | 17000 |  |  | 11900 | 70% | 1.8 | Both | 375 | 1.5 | HRCU-A-CB-O | N/A
203446798 | Mini/Multi Split | MANUFLOW | AST-24UW3SDBDJ01(O) |  | Mini-Splits(Non-Ducted) | AST-24UW3SDBDJ01(I) |  | 23000 |  |  | 20.5 | 8.6 | 23000 |  |  | 18000 | 78% | 1.75 | Both | 480 | 1.92 | HRCU-A-CB-O | N/A
203446799 | Mini/Multi Split | AIR-CON | ABXCI4H4S18 |  | Mini-Splits(Non-Ducted) | ABXEM4H4S18 |  | 18000 |  |  | 22.5 | 8.6 | 17000 |  |  | 11900 | 70% | 1.8 | Both | 375 | 1.5 | HRCU-A-CB-O | Both
203446800 | Mini/Multi Split | AIR-CON | ABXCI4H4S24 |  | Mini-Splits(Non-Ducted) | ABXEM4H4S24 |  | 23000 |  |  | 20.5 | 8.6 | 23000 |  |  | 18000 | 78% | 1.75 | Both | 480 | 1.92 | HRCU-A-CB-O | Both
203446802 | Mini/Multi Split | ZEPHYR | MA-18CA22SEXT |  | Mini-Splits(Non-Ducted) | MA-18CA22SINT |  | 18000 |  |  | 22.5 | 8.6 | 17000 |  |  | 11900 | 70% | 1.8 | Both | 375 | 1.5 | HRCU-A-CB-O | N/A
203446803 | Mini/Multi Split | ZEPHYR | ZE-18CA22SEXT |  | Mini-Splits(Non-Ducted) | ZE-18CA22SINT |  | 18000 |  |  | 22.5 | 8.6 | 17000 |  |  | 11900 | 70% | 1.8 | Both | 375 | 1.5 | HRCU-A-CB-O | N/A
203446804 | Mini/Multi Split | ZEPHYR | ZE-24CA22SEXT |  | Mini-Splits(Non-Ducted) | ZE-24CA22SINT |  | 23000 |  |  | 20.5 | 8.6 | 23000 |  |  | 18000 | 78% | 1.75 | Both | 480 | 1.92 | HRCU-A-CB-O | N/A
203446805 | Mini/Multi Split | MANUFLOW | AST-12UW3SXEDJ01(O) |  | Mini-Splits(Non-Ducted) | AST-12UW3SXEDJ01(I) |  | 12000 |  |  | 21 | 9.5 | 12000 |  |  | 8400 | 70% | 1.75 | Both | 250 | 1 | HRCU-A-CB-O | N/A
202882662 | Mini/Multi Split | DIAL | 18000-23S-230-O |  | Mini-Splits(Non-Ducted) | 18000-23S-230-I |  | 18000 |  |  | 22.5 | 8.6 | 17000 |  |  | 11900 | 70% | 1.8 | Both | 375 | 1.5 | HRCU-A-CB-O | N/A
202911535 | Mini/Multi Split | HISENSE | AMW4-36U3STA |  | Mini-Splits(Non-Ducted) | AST-09UW3SVE**00 |  | 32000 |  |  | 21 | 9 | 36000 |  |  | 36000 | 100% | 1.84 | Both | 667.5 | 2.67 | HRCU-A-CB-O | Both
202360989 | Mini/Multi Split | GREE | GWH09ACD-D3DNA1A/O |  | Mini-Splits(Non-Ducted) | GWH09QD-D3DN***/I |  | 9000 |  |  | 27 | 11 | 9000 |  |  | 13000 | 144% | 1.91 | Both | 187.5 | 0.75 | HRCU-A-CB-O | Both
202373830 | Mini/Multi Split | GREE | GWH09ACD-D3DNA1A/O |  | Mini-Splits(Non-Ducted) | GWH09YD-D3DN***/I |  | 9000 |  |  | 27 | 11 | 9000 |  |  | 13000 | 144% | 1.91 | Both | 187.5 | 0.75 | HRCU-A-CB-O | Both
202409832 | Mini/Multi Split | ACD | UHD09KCH38SB-O |  | Mini-Splits(Non-Ducted) | UHD09KCH38SB-I |  | 9000 |  |  | 27 | 11 | 9000 |  |  | 13000 | 144% | 1.91 | Both | 187.5 | 0.75 | HRCU-A-CB-O | Both
202409833 | Mini/Multi Split | AC PRO.COM | AWH09ACD-D3DNA1A/O |  | Mini-Splits(Non-Ducted) | AWH09QD-D3DND6B/I |  | 9000 |  |  | 27 | 11 | 9000 |  |  | 13000 | 144% | 1.91 | Both | 187.5 | 0.75 | HRCU-A-CB-O | Both
202415590 | Mini/Multi Split | MDV | MOD30-22HFN1-MW5W |  | Mini-Splits(Non-Ducted) | MSAB2F-22HRFN1-MW5W |  | 22000 |  |  | 23.5 | 10.5 | 24000 |  |  | 23400 | 98% | 1.94 | Both | 457.5 | 1.83 | HRCU-A-CB-O | Both
202415591 | Mini/Multi Split | MDV | MOD30-18HFN1-MZ22W |  | Mini-Splits(Non-Ducted) | MSAB2F-18HRFN1-MZ22W |  | 18000 |  |  | 26.2 | 12 | 18000 |  |  | 16400 | 91% | 1.95 | Both | 375 | 1.5 | HRCU-A-CB-O | Both
202415592 | Mini/Multi Split | MIDEA | MOD30-22HFN1-MW5W |  | Mini-Splits(Non-Ducted) | MSAB2F-22HRFN1-MW5W |  | 22000 |  |  | 23.5 | 10.5 | 24000 |  |  | 23400 | 98% | 1.94 | Both | 457.5 | 1.83 | HRCU-A-CB-O | Both
202415593 | Mini/Multi Split | MIDEA | MOD30-18HFN1-MZ22W |  | Mini-Splits(Non-Ducted) | MSAB2F-18HRFN1-MZ22W |  | 18000 |  |  | 26.2 | 12 | 18000 |  |  | 16400 | 91% | 1.95 | Both | 375 | 1.5 | HRCU-A-CB-O | Both
202575853 | Mini/Multi Split | COMFORTSTAR | CPP009CD(O) |  | Mini-Splits(Non-Ducted) | CXH009CD(I)-WIFI |  | 9000 |  |  | 21.8 | 9.3 | 9800 |  |  | 7300 | 74% | 1.83 | Both | 187.5 | 0.75 | HRCU-A-CB-O | Both
202575854 | Mini/Multi Split | COMFORTSTAR | CPP012CD(O) |  | Mini-Splits(Non-Ducted) | CXH012CD(I)-WIFI |  | 12000 |  |  | 22.3 | 8.8 | 12000 |  |  | 8400 | 70% | 1.78 | Both | 250 | 1 | HRCU-A-CB-O | Both
202575859 | Mini/Multi Split | COMFORTSTAR | CPP009CD(O) |  | Mini-Splits(Non-Ducted) | CXH009CD(I) |  | 9000 |  |  | 21.8 | 9.3 | 9800 |  |  | 7300 | 74% | 1.83 | Both | 187.5 | 0.75 | HRCU-A-CB-O | Both
202575860 | Mini/Multi Split | COMFORTSTAR | CPP012CD(O) |  | Mini-Splits(Non-Ducted) | CXH012CD(I) |  | 12000 |  |  | 22.3 | 8.8 | 12000 |  |  | 8400 | 70% | 1.78 | Both | 250 | 1 | HRCU-A-CB-O | Both
202575866 | Mini/Multi Split | COMFORTSTAR | CXH009CD(O) |  | Mini-Splits(Ducted) | CPA-9B |  | 9000 |  |  | 18.5 | 11.5 | 10000 |  |  | 10800 | 108% | 1.9 | Both | 187.5 | 0.75 | HRCU-A-CB | Both
202575867 | Mini/Multi Split | COMFORTSTAR | CXH012CD(O) |  | Mini-Splits(Ducted) | CPA-12B |  | 12000 |  |  | 19 | 10 | 12000 |  |  | 11800 | 98% | 1.75 | Both | 250 | 1 | HRCU-A-CB | Both
202575869 | Mini/Multi Split | COMFORTSTAR | CXH024CD(O) |  | Mini-Splits(Ducted) | CPA-24B |  | 24000 |  |  | 19.2 | 10.5 | 24000 |  |  | 24000 | 100% | 1.9 | Both | 500 | 2 | HRCU-A-CB | Both
202443307 | Mini/Multi Split | AIRTEMP | GXH09(2.6)LSA4DH |  | Mini-Splits(Non-Ducted) | GHH09(2.6)LUA4DH |  | 9000 |  |  | 23 | 9.4 | 9900 |  |  | 8700 | 88% | 2.03 | Both | 187.5 | 0.75 | HRCU-A-CB-O | N/A
202443309 | Mini/Multi Split | AIRTEMP | GXH09(2.6)LSK4DH |  | Mini-Splits(Non-Ducted) | GHH09(2.6)LUK4DH |  | 9000 |  |  | 23 | 8.5 | 11000 |  |  | 9000 | 82% | 1.97 | Both | 187.5 | 0.75 | HRCU-A-CB-O | N/A
202443310 | Mini/Multi Split | AIRTEMP | GXH12(3.5)LSK4DH |  | Mini-Splits(Non-Ducted) | GHH12(3.5)LUK4DH |  | 12000 |  |  | 21.5 | 8.5 | 13000 |  |  | 9100 | 70% | 1.8 | Both | 250 | 1 | HRCU-A-CB-O | N/A
202443311 | Mini/Multi Split | AIRTEMP | GXH18(5.3)LSK4DH |  | Mini-Splits(Non-Ducted) | GHH18(5.3)LUK4DH |  | 18000 |  |  | 20 | 8.5 | 19800 |  |  | 15000 | 76% | 1.75 | Both | 375 | 1.5 | HRCU-A-CB-O | N/A
202443312 | Mini/Multi Split | AIRTEMP | GXH24(7.0)LSK4DH |  | Mini-Splits(Non-Ducted) | GHH24(7.0)LUK4DH |  | 22000 |  |  | 20 | 8.5 | 24000 |  |  | 19800 | 83% | 1.75 | Both | 457.5 | 1.83 | HRCU-A-CB-O | N/A
202463634 | Mini/Multi Split | CARRIER | 38MPRAQ18AA3 |  | Mini-Splits(Non-Ducted) | 40MPHAQ18XA3 |  | 18000 |  |  | 26.2 | 12 | 18000 |  |  | 16400 | 91% | 1.95 | Both | 375 | 1.5 | HRCU-A-CB-O | Both
202463635 | Mini/Multi Split | CARRIER | 38MPRAQ24AA3 |  | Mini-Splits(Non-Ducted) | 40MPHAQ24XA3 |  | 22000 |  |  | 23.5 | 10.5 | 24000 |  |  | 23400 | 98% | 1.94 | Both | 457.5 | 1.83 | HRCU-A-CB-O | Both
202463636 | Mini/Multi Split | BRYANT | 38MPRAQ18AA3 |  | Mini-Splits(Non-Ducted) | 619PHAQ18XA3 |  | 18000 |  |  | 26.2 | 12 | 18000 |  |  | 16400 | 91% | 1.95 | Both | 375 | 1.5 | HRCU-A-CB-O | Both
202463637 | Mini/Multi Split | BRYANT | 38MPRAQ24AA3 |  | Mini-Splits(Non-Ducted) | 619PHAQ24XA3 |  | 22000 |  |  | 23.5 | 10.5 | 24000 |  |  | 23400 | 98% | 1.94 | Both | 457.5 | 1.83 | HRCU-A-CB-O | Both
202463638 | Mini/Multi Split | PAYNE | 38MPRAQ18AA3 |  | Mini-Splits(Non-Ducted) | DHMPHAQ18XA3 |  | 18000 |  |  | 26.2 | 12 | 18000 |  |  | 16400 | 91% | 1.95 | Both | 375 | 1.5 | HRCU-A-CB-O | Both
202463639 | Mini/Multi Split | PAYNE | 38MPRAQ24AA3 |  | Mini-Splits(Non-Ducted) | DHMPHAQ24XA3 |  | 22000 |  |  | 23.5 | 10.5 | 24000 |  |  | 23400 | 98% | 1.94 | Both | 457.5 | 1.83 | HRCU-A-CB-O | Both
202463640 | Mini/Multi Split | MIDEA | 38MPRAQ18AA3 |  | Mini-Splits(Non-Ducted) | DHMPHAQ18XA3 |  | 18000 |  |  | 26.2 | 12 | 18000 |  |  | 16400 | 91% | 1.95 | Both | 375 | 1.5 | HRCU-A-CB-O | Both
202463641 | Mini/Multi Split | MIDEA | 38MPRAQ24AA3 |  | Mini-Splits(Non-Ducted) | DHMPHAQ24XA3 |  | 22000 |  |  | 23.5 | 10.5 | 24000 |  |  | 23400 | 98% | 1.94 | Both | 457.5 | 1.83 | HRCU-A-CB-O | Both
202463642 | Mini/Multi Split | ARCOAIRE | DLCPRAH18AAK |  | Mini-Splits(Non-Ducted) | DLFPHAH18XAK |  | 18000 |  |  | 26.2 | 12 | 18000 |  |  | 16400 | 91% | 1.95 | Both | 375 | 1.5 | HRCU-A-CB-O | Both
202463643 | Mini/Multi Split | ARCOAIRE | DLCPRAH24AAK |  | Mini-Splits(Non-Ducted) | DLFPHAH24XAK |  | 22000 |  |  | 23.5 | 10.5 | 24000 |  |  | 23400 | 98% | 1.94 | Both | 457.5 | 1.83 | HRCU-A-CB-O | Both
202463644 | Mini/Multi Split | COMFORTMAKER | DLCPRAH18AAK |  | Mini-Splits(Non-Ducted) | DLFPHAH18XAK |  | 18000 |  |  | 26.2 | 12 | 18000 |  |  | 16400 | 91% | 1.95 | Both | 375 | 1.5 | HRCU-A-CB-O | Both
202463645 | Mini/Multi Split | COMFORTMAKER | DLCPRAH24AAK |  | Mini-Splits(Non-Ducted) | DLFPHAH24XAK |  | 22000 |  |  | 23.5 | 10.5 | 24000 |  |  | 23400 | 98% | 1.94 | Both | 457.5 | 1.83 | HRCU-A-CB-O | Both
202463646 | Mini/Multi Split | DAY & NIGHT | DLCPRAH18AAK |  | Mini-Splits(Non-Ducted) | DLFPHAH18XAK |  | 18000 |  |  | 26.2 | 12 | 18000 |  |  | 16400 | 91% | 1.95 | Both | 375 | 1.5 | HRCU-A-CB-O | Both
202463647 | Mini/Multi Split | DAY & NIGHT | DLCPRAH24AAK |  | Mini-Splits(Non-Ducted) | DLFPHAH24XAK |  | 22000 |  |  | 23.5 | 10.5 | 24000 |  |  | 23400 | 98% | 1.94 | Both | 457.5 | 1.83 | HRCU-A-CB-O | Both
202463648 | Mini/Multi Split | HEIL | DLCPRAH18AAK |  | Mini-Splits(Non-Ducted) | DLFPHAH18XAK |  | 18000 |  |  | 26.2 | 12 | 18000 |  |  | 16400 | 91% | 1.95 | Both | 375 | 1.5 | HRCU-A-CB-O | Both
202463649 | Mini/Multi Split | HEIL | DLCPRAH24AAK |  | Mini-Splits(Non-Ducted) | DLFPHAH24XAK |  | 22000 |  |  | 23.5 | 10.5 | 24000 |  |  | 23400 | 98% | 1.94 | Both | 457.5 | 1.83 | HRCU-A-CB-O | Both
202463650 | Mini/Multi Split | KEEPRITE | DLCPRAH18AAK |  | Mini-Splits(Non-Ducted) | DLFPHAH18XAK |  | 18000 |  |  | 26.2 | 12 | 18000 |  |  | 16400 | 91% | 1.95 | Both | 375 | 1.5 | HRCU-A-CB-O | Both
202463651 | Mini/Multi Split | KEEPRITE | DLCPRAH24AAK |  | Mini-Splits(Non-Ducted) | DLFPHAH24XAK |  | 22000 |  |  | 23.5 | 10.5 | 24000 |  |  | 23400 | 98% | 1.94 | Both | 457.5 | 1.83 | HRCU-A-CB-O | Both
202463652 | Mini/Multi Split | KENMORE | DLCPRAH18AAK |  | Mini-Splits(Non-Ducted) | DLFPHAH18XAK |  | 18000 |  |  | 26.2 | 12 | 18000 |  |  | 16400 | 91% | 1.95 | Both | 375 | 1.5 | HRCU-A-CB-O | Both
202463653 | Mini/Multi Split | KENMORE | DLCPRAH24AAK |  | Mini-Splits(Non-Ducted) | DLFPHAH24XAK |  | 22000 |  |  | 23.5 | 10.5 | 24000 |  |  | 23400 | 98% | 1.94 | Both | 457.5 | 1.83 | HRCU-A-CB-O | Both
202463654 | Mini/Multi Split | MIDEA | DLCPRAH18AAK |  | Mini-Splits(Non-Ducted) | DLFPHAH18XAK |  | 18000 |  |  | 26.2 | 12 | 18000 |  |  | 16400 | 91% | 1.95 | Both | 375 | 1.5 | HRCU-A-CB-O | Both
202463655 | Mini/Multi Split | MIDEA | DLCPRAH24AAK |  | Mini-Splits(Non-Ducted) | DLFPHAH24XAK |  | 22000 |  |  | 23.5 | 10.5 | 24000 |  |  | 23400 | 98% | 1.94 | Both | 457.5 | 1.83 | HRCU-A-CB-O | Both
202463656 | Mini/Multi Split | TEMPSTAR | DLCPRAH18AAK |  | Mini-Splits(Non-Ducted) | DLFPHAH18XAK |  | 18000 |  |  | 26.2 | 12 | 18000 |  |  | 16400 | 91% | 1.95 | Both | 375 | 1.5 | HRCU-A-CB-O | Both
202463657 | Mini/Multi Split | TEMPSTAR | DLCPRAH24AAK |  | Mini-Splits(Non-Ducted) | DLFPHAH24XAK |  | 22000 |  |  | 23.5 | 10.5 | 24000 |  |  | 23400 | 98% | 1.94 | Both | 457.5 | 1.83 | HRCU-A-CB-O | Both
202463658 | Mini/Multi Split | SMART COMFORT | DLCPRAH18AAK |  | Mini-Splits(Non-Ducted) | DLFPHAH18XAK |  | 18000 |  |  | 26.2 | 12 | 18000 |  |  | 16400 | 91% | 1.95 | Both | 375 | 1.5 | HRCU-A-CB-O | Both
202463659 | Mini/Multi Split | SMART COMFORT | DLCPRAH24AAK |  | Mini-Splits(Non-Ducted) | DLFPHAH24XAK |  | 22000 |  |  | 23.5 | 10.5 | 24000 |  |  | 23400 | 98% | 1.94 | Both | 457.5 | 1.83 | HRCU-A-CB-O | Both
202534235 | Mini/Multi Split | AireForce | GXH09(2.6)LSA4DH |  | Mini-Splits(Non-Ducted) | GHH09(2.6)LUA4DH |  | 9000 |  |  | 23 | 9.4 | 9900 |  |  | 8700 | 88% | 2.03 | Both | 187.5 | 0.75 | HRCU-A-CB-O | N/A
202534236 | Mini/Multi Split | AireForce | GXH09(2.6)LSK4DH |  | Mini-Splits(Non-Ducted) | GHH09(2.6)LUK4DH |  | 9000 |  |  | 23 | 8.5 | 11000 |  |  | 9000 | 82% | 1.97 | Both | 187.5 | 0.75 | HRCU-A-CB-O | N/A
202534239 | Mini/Multi Split | AireForce | GXH12(3.5)LSK4DH |  | Mini-Splits(Non-Ducted) | GHH12(3.5)LUK4DH |  | 12000 |  |  | 21.5 | 8.5 | 13000 |  |  | 9100 | 70% | 1.8 | Both | 250 | 1 | HRCU-A-CB-O | N/A
202534240 | Mini/Multi Split | AireForce | GXH18(5.3)LSK4DH |  | Mini-Splits(Non-Ducted) | GHH18(5.3)LUK4DH |  | 18000 |  |  | 20 | 8.5 | 19800 |  |  | 15000 | 76% | 1.75 | Both | 375 | 1.5 | HRCU-A-CB-O | N/A
202534242 | Mini/Multi Split | AireForce | GXH24(7.0)LSK4DH |  | Mini-Splits(Non-Ducted) | GHH24(7.0)LUK4DH |  | 22000 |  |  | 20 | 8.5 | 24000 |  |  | 19800 | 83% | 1.75 | Both | 457.5 | 1.83 | HRCU-A-CB-O | N/A
202534923 | Mini/Multi Split | FUJITSU | AOU18RGLX |  | Mini-Splits(Ducted) | ARU18RGLX |  | 18000 |  |  | 16.7 | 9.3 | 21000 |  |  | 17900 | 85% | 2.2 | Both | 375 | 1.5 | HRCU-A-CB | No
202537547 | Mini/Multi Split | FUJITSU | AOU24RGLX |  | Mini-Splits(Ducted) | ARU24RGLX |  | 24000 |  |  | 16 | 9.5 | 27000 |  |  | 22200 | 82% | 1.94 | Both | 500 | 2 | HRCU-A-CB | No
202537548 | Mini/Multi Split | FUJITSU | AOU30RGLX |  | Mini-Splits(Ducted) | ARU30RGLX |  | 30000 |  |  | 15.6 | 9.1 | 32000 |  |  | 26000 | 81% | 2.18 | Both | 625 | 2.5 | HRCU-A-CB | N/A
202537549 | Mini/Multi Split | FUJITSU | AOU36RGLX |  | Mini-Splits(Ducted) | ARU36RGLX |  | 36000 |  |  | 16 | 8.9 | 36000 |  |  | 26600 | 74% | 1.94 | Both | 750 | 3 | HRCU-A-CB | N/A
202537550 | Mini/Multi Split | FUJITSU | AOU42RGLX |  | Mini-Splits(Ducted) | ARU42RGLX |  | 42000 |  |  | 17.3 | 9.8 | 47000 |  |  | 35200 | 75% | 2.28 | Both | 875 | 3.5 | HRCU-A-CB | N/A
202244046 | Mini/Multi Split | RHEEM | ROSH18VGSN |  | Mini-Splits(Non-Ducted) | RICH18AXCJ |  | 18000 |  |  | 22 | 10.5 | 21000 |  |  | 18100 | 86% | 2.32 | Both | 375 | 1.5 | HRCU-A-CB-O | N/A
202244731 | Mini/Multi Split | RHEEM | ROSH24VGSN |  | Mini-Splits(Non-Ducted) | RICH24AXCJ |  | 24000 |  |  | 20.8 | 10.1 | 27000 |  |  | 23200 | 86% | 2.04 | Both | 500 | 2 | HRCU-A-CB-O | N/A
202245032 | Mini/Multi Split | RHEEM | ROSH30VGSN |  | Mini-Splits(Non-Ducted) | RICH30AXCJ |  | 30000 |  |  | 18.7 | 10.4 | 32000 |  |  | 26000 | 81% | 2.3 | Both | 625 | 2.5 | HRCU-A-CB-O | N/A
202245794 | Mini/Multi Split | RHEEM | ROSH36VGSN |  | Mini-Splits(Non-Ducted) | RICH36AXCJ |  | 36000 |  |  | 18 | 9.7 | 36000 |  |  | 26600 | 74% | 2.32 | Both | 750 | 3 | HRCU-A-CB-O | N/A
202245809 | Mini/Multi Split | RUUD | UOSH36VGSN |  | Mini-Splits(Non-Ducted) | RICH36AXCJ |  | 36000 |  |  | 18 | 9.7 | 36000 |  |  | 26600 | 74% | 2.32 | Both | 750 | 3 | HRCU-A-CB-O | N/A
202245810 | Mini/Multi Split | RHEEM | ROSH42VGSN |  | Mini-Splits(Non-Ducted) | RICH42AXCJ |  | 42000 |  |  | 19 | 9.8 | 47000 |  |  | 34000 | 72% | 2.28 | Both | 875 | 3.5 | HRCU-A-CB-O | N/A
202245811 | Mini/Multi Split | RUUD | UOSH42VGSN |  | Mini-Splits(Non-Ducted) | RICH42AXCJ |  | 42000 |  |  | 19 | 9.8 | 47000 |  |  | 34000 | 72% | 2.28 | Both | 875 | 3.5 | HRCU-A-CB-O | N/A
202208444 | Mini/Multi Split | FUJITSU | AOU24RGLX |  | Mini-Splits(Non-Ducted) | AUU24RGLX |  | 24000 |  |  | 20.8 | 10.1 | 27000 |  |  | 23200 | 86% | 2.04 | Both | 500 | 2 | HRCU-A-CB-O | No
202208608 | Mini/Multi Split | SMARTFLEX | DHX24CSB21S |  | Mini-Splits(Non-Ducted) | DHX24NWB21S |  | 22000 |  |  | 20 | 8.5 | 24000 |  |  | 19800 | 83% | 1.75 | Both | 457.5 | 1.83 | HRCU-A-CB-O | No
202208609 | Mini/Multi Split | SMARTFLEX | DHX09CSB11S |  | Mini-Splits(Non-Ducted) | DHX09NWB11S |  | 9000 |  |  | 23 | 9.4 | 9900 |  |  | 8700 | 88% | 2.03 | Both | 187.5 | 0.75 | HRCU-A-CB-O | Both
202208611 | Mini/Multi Split | SMARTFLEX | DHX09CSB21S |  | Mini-Splits(Non-Ducted) | DHX09NWB21S |  | 9000 |  |  | 23 | 8.5 | 11000 |  |  | 9000 | 82% | 1.97 | Both | 187.5 | 0.75 | HRCU-A-CB-O | Both
202208612 | Mini/Multi Split | SMARTFLEX | DHX12CSB21S |  | Mini-Splits(Non-Ducted) | DHX12NWB21S |  | 12000 |  |  | 21.5 | 8.5 | 13000 |  |  | 9100 | 70% | 1.8 | Both | 250 | 1 | HRCU-A-CB-O | Yes
202208641 | Mini/Multi Split | SMARTFLEX | DHX18CSB21S |  | Mini-Splits(Non-Ducted) | DHX18NWB21S |  | 18000 |  |  | 20 | 8.5 | 19800 |  |  | 15000 | 76% | 1.75 | Both | 375 | 1.5 | HRCU-A-CB-O | N/A
202195106 | Mini/Multi Split | FUJITSU | AOU18RGLX |  | Mini-Splits(Non-Ducted) | AUU18RGLX |  | 18000 |  |  | 22 | 10.5 | 21000 |  |  | 18100 | 86% | 2.32 | Both | 375 | 1.5 | HRCU-A-CB-O | No
202195636 | Mini/Multi Split | FUJITSU | AOU30RGLX |  | Mini-Splits(Non-Ducted) | AUU30RGLX |  | 30000 |  |  | 18.7 | 10.4 | 32000 |  |  | 26000 | 81% | 2.3 | Both | 625 | 2.5 | HRCU-A-CB-O | N/A
202195637 | Mini/Multi Split | FUJITSU | AOU36RGLX |  | Mini-Splits(Non-Ducted) | AUU36RGLX |  | 36000 |  |  | 18 | 9.7 | 36000 |  |  | 26600 | 74% | 2.32 | Both | 750 | 3 | HRCU-A-CB-O | N/A
202195867 | Mini/Multi Split | FUJITSU | AOU42RGLX |  | Mini-Splits(Non-Ducted) | AUU42RGLX |  | 42000 |  |  | 19 | 9.8 | 47000 |  |  | 34000 | 72% | 2.28 | Both | 875 | 3.5 | HRCU-A-CB-O | N/A
202196599 | Mini/Multi Split | GOODMAN | MSH093E21MCAA |  | Mini-Splits(Ducted) | MST093E21ADAA |  | 9000 |  |  | 18.7 | 9.8 | 10000 |  |  | 8000 | 80% | 1.98 | Both | 187.5 | 0.75 | HRCU-A-CB | N/A
202196600 | Mini/Multi Split | GOODMAN | MSH123E21MCAA |  | Mini-Splits(Ducted) | MST123E21ADAA |  | 11500 |  |  | 19 | 10 | 12000 |  |  | 8400 | 70% | 1.9 | Both | 240 | 0.96 | HRCU-A-CB | Both
202196602 | Mini/Multi Split | GOODMAN | MSH243E21MCAA |  | Mini-Splits(Ducted) | MST243E21ADAA |  | 23000 |  |  | 19 | 10 | 24400 |  |  | 18400 | 75% | 2 | Both | 480 | 1.92 | HRCU-A-CB | Both
202146840 | Mini/Multi Split | YMGI | WMMS-18C-V2B(78)1 |  | Mini-Splits(Non-Ducted) | WMMS-18E-V2B(78)1 |  | 18000 |  |  | 22.5 | 8.6 | 17000 |  |  | 11900 | 70% | 1.8 | Both | 375 | 1.5 | HRCU-A-CB-O | N/A
202177384 | Mini/Multi Split | LG | LUU189HV |  | Mini-Splits(Non-Ducted) | LCN188HV4 |  | 18000 |  |  | 20.5 | 9.7 | 18500 |  |  | 16200 | 88% | 1.85 | Both | 375 | 1.5 | HRCU-A-CB-O | Both
202146852 | Mini/Multi Split | SUNCHILLERS | S9ODU-ACDC |  | Mini-Splits(Non-Ducted) | S9IDU-ACDC |  | 9000 |  |  | 21.8 | 9.3 | 9800 |  |  | 7300 | 74% | 1.83 | Both | 187.5 | 0.75 | HRCU-A-CB-O | N/A
202146853 | Mini/Multi Split | SUNCHILLERS | S12ODU-ACDC |  | Mini-Splits(Non-Ducted) | S12IDU-ACDC |  | 12000 |  |  | 22.3 | 8.8 | 12000 |  |  | 8400 | 70% | 1.78 | Both | 250 | 1 | HRCU-A-CB-O | N/A
202132789 | Mini/Multi Split | ACD | UHD24KCH22S-O |  | Mini-Splits(Non-Ducted) | UHD24KCH22S-I |  | 22000 |  |  | 21.5 | 9.5 | 24000 |  |  | 24000 | 100% | 1.9 | Both | 457.5 | 1.83 | HRCU-A-CB-O | Yes
202119253 | Mini/Multi Split | SMART COMFORT | DLCPRAH09AAK |  | Mini-Splits(Non-Ducted) | DLFPHAH09XAK |  | 9000 |  |  | 26 | 12.5 | 10000 |  |  | 12000 | 120% | 1.75 | Both | 187.5 | 0.75 | HRCU-A-CB-O | Both
202119254 | Mini/Multi Split | SMART COMFORT | DLCPRAH12AAK |  | Mini-Splits(Non-Ducted) | DLFPHAH12XAK |  | 12000 |  |  | 24 | 9.5 | 12000 |  |  | 12000 | 100% | 1.75 | Both | 250 | 1 | HRCU-A-CB-O | Both
202110990 | Mini/Multi Split | CENTURY | A-VMH09SU-1 |  | Mini-Splits(Ducted) | B-VMH09DU-1 |  | 9000 |  |  | 18.5 | 11.5 | 10000 |  |  | 10800 | 108% | 1.9 | Both | 187.5 | 0.75 | HRCU-A-CB | Both
202110992 | Mini/Multi Split | CENTURY | A-VMH12SU-1 |  | Mini-Splits(Ducted) | B-VMH12DU-1 |  | 12000 |  |  | 19 | 10 | 12000 |  |  | 11800 | 98% | 1.75 | Both | 250 | 1 | HRCU-A-CB | Both
202110996 | Mini/Multi Split | CENTURY | A-VMH24SU-1 |  | Mini-Splits(Ducted) | B-VMH24DU-1 |  | 24000 |  |  | 19.2 | 10.5 | 24000 |  |  | 24000 | 100% | 1.9 | Both | 500 | 2 | HRCU-A-CB | Both
202110997 | Mini/Multi Split | KERR | A-KMH09SU-1 |  | Mini-Splits(Ducted) | B-KMH09DU-1 |  | 9000 |  |  | 18.5 | 11.5 | 10000 |  |  | 10800 | 108% | 1.9 | Both | 187.5 | 0.75 | HRCU-A-CB | Both
202110998 | Mini/Multi Split | KERR | A-KMH12SU-1 |  | Mini-Splits(Ducted) | B-KMH12DU-1 |  | 12000 |  |  | 19 | 10 | 12000 |  |  | 11800 | 98% | 1.75 | Both | 250 | 1 | HRCU-A-CB | Both
202111000 | Mini/Multi Split | KERR | A-KMH24SU-1 |  | Mini-Splits(Ducted) | B-KMH24DU-1 |  | 24000 |  |  | 19.2 | 10.5 | 24000 |  |  | 24000 | 100% | 1.9 | Both | 500 | 2 | HRCU-A-CB | Both
202110460 | Mini/Multi Split | CONCORD | 4DHP1S09S-1P |  | Mini-Splits(Ducted) | DMD209S4-1P |  | 9000 |  |  | 18.7 | 9.8 | 10000 |  |  | 8000 | 80% | 1.98 | Both | 187.5 | 0.75 | HRCU-A-CB | Both
202110461 | Mini/Multi Split | DUCANE | 4DHP1S09S-1P |  | Mini-Splits(Ducted) | DMD209S4-1P |  | 9000 |  |  | 18.7 | 9.8 | 10000 |  |  | 8000 | 80% | 1.98 | Both | 187.5 | 0.75 | HRCU-A-CB | Both
202110462 | Mini/Multi Split | CONCORD | 4DHP1S12S-1P |  | Mini-Splits(Ducted) | DMD212S4-1P |  | 11500 |  |  | 19 | 10 | 12000 |  |  | 8400 | 70% | 1.9 | Both | 240 | 0.96 | HRCU-A-CB | Both
202110463 | Mini/Multi Split | DUCANE | 4DHP1S12S-1P |  | Mini-Splits(Ducted) | DMD212S4-1P |  | 11500 |  |  | 19 | 10 | 12000 |  |  | 8400 | 70% | 1.9 | Both | 240 | 0.96 | HRCU-A-CB | Both
202110466 | Mini/Multi Split | CONCORD | 4DHP1S24S-1P |  | Mini-Splits(Ducted) | DMD224S4-1P |  | 23000 |  |  | 19 | 10 | 24400 |  |  | 18400 | 75% | 2 | Both | 480 | 1.92 | HRCU-A-CB | Both
202110467 | Mini/Multi Split | DUCANE | 4DHP1S24S-1P |  | Mini-Splits(Ducted) | DMD224S4-1P |  | 23000 |  |  | 19 | 10 | 24400 |  |  | 18400 | 75% | 2 | Both | 480 | 1.92 | HRCU-A-CB | Both
202110484 | Mini/Multi Split | ACD | UHD12KCH31S-O |  | Mini-Splits(Non-Ducted) | UHD12KCH31S-I |  | 12000 |  |  | 24 | 8.5 | 12200 |  |  | 12000 | 98% | 1.91 | Both | 250 | 1 | HRCU-A-CB-O | Yes
202110485 | Mini/Multi Split | ACD | UHD18KCH25S-O |  | Mini-Splits(Non-Ducted) | UHD18KCH25S-I |  | 18000 |  |  | 22 | 10 | 18000 |  |  | 20000 | 111% | 1.8 | Both | 375 | 1.5 | HRCU-A-CB-O | N/A
202021914 | Mini/Multi Split | MANUFLOW | AS-18UW3SBBDJ(O) |  | Mini-Splits(Non-Ducted) | AS-18UW3SBBDJ(I) |  | 18000 |  |  | 22.5 | 8.6 | 17000 |  |  | 11900 | 70% | 1.8 | Both | 375 | 1.5 | HRCU-A-CB-O | N/A
202021915 | Mini/Multi Split | MANUFLOW | AS-09UW3SXEDJ(O) |  | Mini-Splits(Non-Ducted) | AS-09UW3SXEDJ(I) |  | 9000 |  |  | 27.5 | 10.5 | 10000 |  |  | 7000 | 70% | 2.1 | Both | 187.5 | 0.75 | HRCU-A-CB-O | N/A
202021916 | Mini/Multi Split | MANUFLOW | AS-12UW3SXADJ(O) |  | Mini-Splits(Non-Ducted) | AS-12UW3SXADJ(I) |  | 12000 |  |  | 23.5 | 9.8 | 12000 |  |  | 8400 | 70% | 1.75 | Both | 250 | 1 | HRCU-A-CB-O | N/A
202021939 | Mini/Multi Split | WINDAIR | DWH18UR3SBBTE/O |  | Mini-Splits(Non-Ducted) | DWH18UR3SBBTE/I |  | 18000 |  |  | 22.5 | 8.6 | 17000 |  |  | 11900 | 70% | 1.8 | Both | 375 | 1.5 | HRCU-A-CB-O | N/A
202021941 | Mini/Multi Split | WINDAIR | DWH09UW3SXETE00/O |  | Mini-Splits(Non-Ducted) | DWH09UW3SXETE00/I |  | 9000 |  |  | 27.5 | 10.5 | 10000 |  |  | 7000 | 70% | 2.1 | Both | 187.5 | 0.75 | HRCU-A-CB-O | N/A
202021942 | Mini/Multi Split | WINDAIR | DWH12UW3SXATE00/O |  | Mini-Splits(Non-Ducted) | DWH12UW3SXATE00/I |  | 12000 |  |  | 23.5 | 9.8 | 12000 |  |  | 8400 | 70% | 1.75 | Both | 250 | 1 | HRCU-A-CB-O | N/A
202021963 | Mini/Multi Split | WABBAN | BB18UW3SBBTE/O |  | Mini-Splits(Non-Ducted) | BB18UW3SBBTE/I |  | 18000 |  |  | 22.5 | 8.6 | 17000 |  |  | 11900 | 70% | 1.8 | Both | 375 | 1.5 | HRCU-A-CB-O | N/A
202021965 | Mini/Multi Split | WABBAN | BB09UW3SXETE00/O |  | Mini-Splits(Non-Ducted) | BB09UW3SXETE00/I |  | 9000 |  |  | 27.5 | 10.5 | 10000 |  |  | 7000 | 70% | 2.1 | Both | 187.5 | 0.75 | HRCU-A-CB-O | N/A
202021966 | Mini/Multi Split | WABBAN | BB12UW3SXATE00/O |  | Mini-Splits(Non-Ducted) | BB12UW3SXATE00/I |  | 12000 |  |  | 23.5 | 9.8 | 12000 |  |  | 8400 | 70% | 1.75 | Both | 250 | 1 | HRCU-A-CB-O | N/A
201912599 | Mini/Multi Split | HISENSE | AS-18UW3SBB |  | Mini-Splits(Non-Ducted) | AS-18UW3SBB** |  | 18000 |  |  | 22.5 | 8.6 | 17000 |  |  | 11900 | 70% | 1.8 | Both | 375 | 1.5 | HRCU-A-CB-O | N/A
201981253 | Mini/Multi Split | HISENSE | AS-09UW3SXE00 |  | Mini-Splits(Non-Ducted) | AS-09UW3SXE**00 |  | 9000 |  |  | 27.5 | 10.5 | 10000 |  |  | 7000 | 70% | 2.1 | Both | 187.5 | 0.75 | HRCU-A-CB-O | Both
201981254 | Mini/Multi Split | HISENSE | AS-12UW3SXA00 |  | Mini-Splits(Non-Ducted) | AS-12UW3SXA**00 |  | 12000 |  |  | 23.5 | 9.8 | 12000 |  |  | 8400 | 70% | 1.75 | Both | 250 | 1 | HRCU-A-CB-O | Both
201863408 | Mini/Multi Split | MIDEA | MOD30-24HFN1-MT0W |  | Mini-Splits(Ducted) | MTIU-24HWFN1-M |  | 24000 |  |  | 19.2 | 10.5 | 24000 |  |  | 24000 | 100% | 1.9 | Both | 500 | 2 | HRCU-A-CB | N/A
201863411 | Mini/Multi Split | KOOLKING | MOB30-12HFN1-MV0W |  | Mini-Splits(Ducted) | MEHSU-12CHD2 |  | 12000 |  |  | 19 | 10 | 12000 |  |  | 11800 | 98% | 1.75 | Both | 250 | 1 | HRCU-A-CB | N/A
201863413 | Mini/Multi Split | KOOLKING | MOD30-24HFN1-MT0W |  | Mini-Splits(Ducted) | MEU-24MPH2 |  | 24000 |  |  | 19.2 | 10.5 | 24000 |  |  | 24000 | 100% | 1.9 | Both | 500 | 2 | HRCU-A-CB | N/A
201863350 | Mini/Multi Split | ACD | OCD09KCH23S-O |  | Mini-Splits(Non-Ducted) | OCD09KCH23S-I |  | 9000 |  |  | 23 | 8.5 | 11000 |  |  | 9000 | 82% | 1.97 | Both | 187.5 | 0.75 | HRCU-A-CB-O | Both
201863351 | Mini/Multi Split | ACD | OCD12KCH22S-O |  | Mini-Splits(Non-Ducted) | OCD12KCH22S-I |  | 12000 |  |  | 21.5 | 8.5 | 13000 |  |  | 9100 | 70% | 1.8 | Both | 250 | 1 | HRCU-A-CB-O | Yes
201863352 | Mini/Multi Split | ACD | OCD18KCH20S-O |  | Mini-Splits(Non-Ducted) | OCD18KCH20S-I |  | 18000 |  |  | 20 | 8.5 | 19800 |  |  | 15000 | 76% | 1.75 | Both | 375 | 1.5 | HRCU-A-CB-O | No
201863353 | Mini/Multi Split | ACD | OCD24KCH20S-O |  | Mini-Splits(Non-Ducted) | OCD24KCH20S-I |  | 22000 |  |  | 20 | 8.5 | 24000 |  |  | 19800 | 83% | 1.75 | Both | 457.5 | 1.83 | HRCU-A-CB-O | N/A
201863355 | Mini/Multi Split | SLIMAIR | SHCD24VB2 |  | Mini-Splits(Ducted) | SHD24VB2 |  | 24000 |  |  | 19.2 | 10.5 | 24000 |  |  | 24000 | 100% | 1.9 | Both | 500 | 2 | HRCU-A-CB | Both
201863356 | Mini/Multi Split | SLIMAIR | SHCD12VB2 |  | Mini-Splits(Ducted) | SHD12VB2-1 |  | 12000 |  |  | 19 | 10 | 12000 |  |  | 11800 | 98% | 1.75 | Both | 250 | 1 | HRCU-A-CB | Both
201835652 | Mini/Multi Split | KEEPRITE | DLCPRAH09AAK |  | Mini-Splits(Non-Ducted) | DLFPHAH09XAK |  | 9000 |  |  | 26 | 12.5 | 10000 |  |  | 12000 | 120% | 1.75 | Both | 187.5 | 0.75 | HRCU-A-CB-O | Both
201835653 | Mini/Multi Split | HEIL | DLCPRAH09AAK |  | Mini-Splits(Non-Ducted) | DLFPHAH09XAK |  | 9000 |  |  | 26 | 12.5 | 10000 |  |  | 12000 | 120% | 1.75 | Both | 187.5 | 0.75 | HRCU-A-CB-O | Both
201835654 | Mini/Multi Split | HEIL | DLCPRAH12AAK |  | Mini-Splits(Non-Ducted) | DLFPHAH12XAK |  | 12000 |  |  | 24 | 9.5 | 12000 |  |  | 12000 | 100% | 1.75 | Both | 250 | 1 | HRCU-A-CB-O | Both
201835655 | Mini/Multi Split | KEEPRITE | DLCPRAH12AAK |  | Mini-Splits(Non-Ducted) | DLFPHAH12XAK |  | 12000 |  |  | 24 | 9.5 | 12000 |  |  | 12000 | 100% | 1.75 | Both | 250 | 1 | HRCU-A-CB-O | Both
201835602 | Mini/Multi Split | DAY & NIGHT | DLCPRAH09AAK |  | Mini-Splits(Non-Ducted) | DLFPHAH09XAK |  | 9000 |  |  | 26 | 12.5 | 10000 |  |  | 12000 | 120% | 1.75 | Both | 187.5 | 0.75 | HRCU-A-CB-O | Both
201835603 | Mini/Multi Split | DAY & NIGHT | DLCPRAH12AAK |  | Mini-Splits(Non-Ducted) | DLFPHAH12XAK |  | 12000 |  |  | 24 | 9.5 | 12000 |  |  | 12000 | 100% | 1.75 | Both | 250 | 1 | HRCU-A-CB-O | Both
201835748 | Mini/Multi Split | TEMPSTAR | DLCPRAH09AAK |  | Mini-Splits(Non-Ducted) | DLFPHAH09XAK |  | 9000 |  |  | 26 | 12.5 | 10000 |  |  | 12000 | 120% | 1.75 | Both | 187.5 | 0.75 | HRCU-A-CB-O | Both
201835749 | Mini/Multi Split | KENMORE | DLCPRAH09AAK |  | Mini-Splits(Non-Ducted) | DLFPHAH09XAK |  | 9000 |  |  | 26 | 12.5 | 10000 |  |  | 12000 | 120% | 1.75 | Both | 187.5 | 0.75 | HRCU-A-CB-O | Both
201835750 | Mini/Multi Split | TEMPSTAR | DLCPRAH12AAK |  | Mini-Splits(Non-Ducted) | DLFPHAH12XAK |  | 12000 |  |  | 24 | 9.5 | 12000 |  |  | 12000 | 100% | 1.75 | Both | 250 | 1 | HRCU-A-CB-O | Both
201835751 | Mini/Multi Split | KENMORE | DLCPRAH12AAK |  | Mini-Splits(Non-Ducted) | DLFPHAH12XAK |  | 12000 |  |  | 24 | 9.5 | 12000 |  |  | 12000 | 100% | 1.75 | Both | 250 | 1 | HRCU-A-CB-O | Both
201846995 | Mini/Multi Split | MIDEA | 38MAQB09R--3 |  | Mini-Splits(Ducted) | 40MBDQ09---3 |  | 9000 |  |  | 18.5 | 11.5 | 10000 |  |  | 10800 | 108% | 1.9 | Both | 187.5 | 0.75 | HRCU-A-CB | Both
201846996 | Mini/Multi Split | MIDEA | 38MAQB12R--3 |  | Mini-Splits(Ducted) | 40MBDQ12---3 |  | 12000 |  |  | 19 | 10 | 12000 |  |  | 11800 | 98% | 1.75 | Both | 250 | 1 | HRCU-A-CB | Both
201846998 | Mini/Multi Split | MIDEA | 38MAQB24R--3 |  | Mini-Splits(Ducted) | 40MBDQ24---3 |  | 24000 |  |  | 19.2 | 10.5 | 24000 |  |  | 24000 | 100% | 1.9 | Both | 500 | 2 | HRCU-A-CB | Both
201846960 | Mini/Multi Split | CARRIER | 38MAQB09R--3 |  | Mini-Splits(Ducted) | 40MBDQ09---3 |  | 9000 |  |  | 18.5 | 11.5 | 10000 |  |  | 10800 | 108% | 1.9 | Both | 187.5 | 0.75 | HRCU-A-CB | Both
201846961 | Mini/Multi Split | CARRIER | 38MAQB12R--3 |  | Mini-Splits(Ducted) | 40MBDQ12---3 |  | 12000 |  |  | 19 | 10 | 12000 |  |  | 11800 | 98% | 1.75 | Both | 250 | 1 | HRCU-A-CB | Both
201846963 | Mini/Multi Split | BRYANT | 38MAQB09R--3 |  | Mini-Splits(Ducted) | 40MBDQ09---3 |  | 9000 |  |  | 18.5 | 11.5 | 10000 |  |  | 10800 | 108% | 1.9 | Both | 187.5 | 0.75 | HRCU-A-CB | Both
201846964 | Mini/Multi Split | BRYANT | 38MAQB12R--3 |  | Mini-Splits(Ducted) | 40MBDQ12---3 |  | 12000 |  |  | 19 | 10 | 12000 |  |  | 11800 | 98% | 1.75 | Both | 250 | 1 | HRCU-A-CB | Both
201846975 | Mini/Multi Split | PAYNE | 38MAQB09R--3 |  | Mini-Splits(Ducted) | 40MBDQ09---3 |  | 9000 |  |  | 18.5 | 11.5 | 10000 |  |  | 10800 | 108% | 1.9 | Both | 187.5 | 0.75 | HRCU-A-CB | Both
201846976 | Mini/Multi Split | PAYNE | 38MAQB12R--3 |  | Mini-Splits(Ducted) | 40MBDQ12---3 |  | 12000 |  |  | 19 | 10 | 12000 |  |  | 11800 | 98% | 1.75 | Both | 250 | 1 | HRCU-A-CB | Both
201846978 | Mini/Multi Split | PAYNE | 38MAQB24R--3 |  | Mini-Splits(Ducted) | 40MBDQ24---3 |  | 24000 |  |  | 19.2 | 10.5 | 24000 |  |  | 24000 | 100% | 1.9 | Both | 500 | 2 | HRCU-A-CB | Both
201835506 | Mini/Multi Split | ARCOAIRE | DLCPRAH09AAK |  | Mini-Splits(Non-Ducted) | DLFPHAH09XAK |  | 9000 |  |  | 26 | 12.5 | 10000 |  |  | 12000 | 120% | 1.75 | Both | 187.5 | 0.75 | HRCU-A-CB-O | Both
201835507 | Mini/Multi Split | ARCOAIRE | DLCPRAH12AAK |  | Mini-Splits(Non-Ducted) | DLFPHAH12XAK |  | 12000 |  |  | 24 | 9.5 | 12000 |  |  | 12000 | 100% | 1.75 | Both | 250 | 1 | HRCU-A-CB-O | Both
201835554 | Mini/Multi Split | COMFORTMAKER | DLCPRAH09AAK |  | Mini-Splits(Non-Ducted) | DLFPHAH09XAK |  | 9000 |  |  | 26 | 12.5 | 10000 |  |  | 12000 | 120% | 1.75 | Both | 187.5 | 0.75 | HRCU-A-CB-O | Both
201835555 | Mini/Multi Split | COMFORTMAKER | DLCPRAH12AAK |  | Mini-Splits(Non-Ducted) | DLFPHAH12XAK |  | 12000 |  |  | 24 | 9.5 | 12000 |  |  | 12000 | 100% | 1.75 | Both | 250 | 1 | HRCU-A-CB-O | Both
201810386 | Mini/Multi Split | TGM | HRHDBT18AS |  | Mini-Splits(Non-Ducted) | HWHDBT18S |  | 18000 |  |  | 22.5 | 8.6 | 17000 |  |  | 11900 | 70% | 1.8 | Both | 375 | 1.5 | HRCU-A-CB-O | N/A
201810392 | Mini/Multi Split | CLASSIC | HRHDBC12AS |  | Mini-Splits(Non-Ducted) | HWHDBC12S |  | 12000 |  |  | 21 | 9.5 | 12000 |  |  | 8400 | 70% | 1.75 | Both | 250 | 1 | HRCU-A-CB-O | N/A
201810393 | Mini/Multi Split | CLASSIC | HRHDBC18AS |  | Mini-Splits(Non-Ducted) | HWHDBC18S |  | 18000 |  |  | 22.5 | 8.6 | 17000 |  |  | 11900 | 70% | 1.8 | Both | 375 | 1.5 | HRCU-A-CB-O | N/A
201796621 | Mini/Multi Split | LENNOX | LISH012000P431-C |  | Mini-Splits(Ducted) | LIFHC012180P431-C |  | 11500 |  |  | 19 | 10 | 12000 |  |  | 8400 | 70% | 1.9 | Both | 240 | 0.96 | HRCU-A-CB | Both
201796625 | Mini/Multi Split | LENNOX | LISH024000P431-C |  | Mini-Splits(Ducted) | LIFHC024180P431-C. |  | 24000 |  |  | 19.2 | 10.5 | 24000 |  |  | 24000 | 100% | 1.9 | Both | 500 | 2 | HRCU-A-CB | Both
201796630 | Mini/Multi Split | LENNOX | MPB009S4S-1P |  | Mini-Splits(Non-Ducted) | MWMA009S4-3P |  | 9000 |  |  | 21.8 | 9.3 | 9800 |  |  | 7300 | 74% | 1.83 | Both | 187.5 | 0.75 | HRCU-A-CB-O | Both
201796631 | Mini/Multi Split | LENNOX | MPB012S4S-1P |  | Mini-Splits(Non-Ducted) | MWMA012S4-3P |  | 12000 |  |  | 22.3 | 8.8 | 12000 |  |  | 8400 | 70% | 1.78 | Both | 250 | 1 | HRCU-A-CB-O | Both
201796637 | Mini/Multi Split | KLIMAIRE | KSIE009-H221-O |  | Mini-Splits(Ducted) | KDIP09-H2 |  | 9000 |  |  | 18.7 | 9.8 | 10000 |  |  | 8000 | 80% | 1.98 | Both | 187.5 | 0.75 | HRCU-A-CB | N/A
201796638 | Mini/Multi Split | KLIMAIRE | KSIE012-H220-O |  | Mini-Splits(Ducted) | KDIP12-H2 |  | 11500 |  |  | 19 | 10 | 12000 |  |  | 8400 | 70% | 1.9 | Both | 240 | 0.96 | HRCU-A-CB | N/A
201796640 | Mini/Multi Split | KLIMAIRE | KSIE024-H220-O |  | Mini-Splits(Ducted) | KDIP24-H2 |  | 23000 |  |  | 19 | 10 | 24400 |  |  | 18400 | 75% | 2 | Both | 480 | 1.92 | HRCU-A-CB | N/A
200059329 | Mini/Multi Split | MDV | MOCA30-09HFN1-MZA5W |  | Mini-Splits(Non-Ducted) | CMSOP1B-09HRFN1-MZA5W |  | 9000 |  |  | 26 | 12.5 | 10000 |  |  | 12000 | 120% | 1.75 | Both | 187.5 | 0.75 | HRCU-A-CB-O | Both
200059331 | Mini/Multi Split | MDV | MOCA30-12HFN1-MZ50W |  | Mini-Splits(Non-Ducted) | CMSOP1B-12HRFN1-MZ50W |  | 12000 |  |  | 24 | 9.5 | 12000 |  |  | 12000 | 100% | 1.75 | Both | 250 | 1 | HRCU-A-CB-O | Both
201753408 | Mini/Multi Split | CARRIER | 38MPRAQ09AA3 |  | Mini-Splits(Non-Ducted) | 40MPHAQ09XA3 |  | 9000 |  |  | 26 | 12.5 | 10000 |  |  | 12000 | 120% | 1.75 | Both | 187.5 | 0.75 | HRCU-A-CB-O | Both
201753409 | Mini/Multi Split | BRYANT | 38MPRAQ09AA3 |  | Mini-Splits(Non-Ducted) | 619PHAQ09XA3 |  | 9000 |  |  | 26 | 12.5 | 10000 |  |  | 12000 | 120% | 1.75 | Both | 187.5 | 0.75 | HRCU-A-CB-O | Both
201753410 | Mini/Multi Split | PAYNE | 38MPRAQ09AA3 |  | Mini-Splits(Non-Ducted) | DHMPHAQ09XA3 |  | 9000 |  |  | 26 | 12.5 | 10000 |  |  | 12000 | 120% | 1.75 | Both | 187.5 | 0.75 | HRCU-A-CB-O | Both
201753411 | Mini/Multi Split | CARRIER | 38MPRAQ12AA3 |  | Mini-Splits(Non-Ducted) | 40MPHAQ12XA3 |  | 12000 |  |  | 24 | 9.5 | 12000 |  |  | 12000 | 100% | 1.75 | Both | 250 | 1 | HRCU-A-CB-O | Both
201753412 | Mini/Multi Split | BRYANT | 38MPRAQ12AA3 |  | Mini-Splits(Non-Ducted) | 619PHAQ12XA3 |  | 12000 |  |  | 24 | 9.5 | 12000 |  |  | 12000 | 100% | 1.75 | Both | 250 | 1 | HRCU-A-CB-O | Both
201753413 | Mini/Multi Split | PAYNE | 38MPRAQ12AA3 |  | Mini-Splits(Non-Ducted) | DHMPHAQ12XA3 |  | 12000 |  |  | 24 | 9.5 | 12000 |  |  | 12000 | 100% | 1.75 | Both | 250 | 1 | HRCU-A-CB-O | Both
201753970 | Mini/Multi Split | MIDEA | 38MPRAQ09AA3 |  | Mini-Splits(Non-Ducted) | DHMPHAQ09XA3 |  | 9000 |  |  | 26 | 12.5 | 10000 |  |  | 12000 | 120% | 1.75 | Both | 187.5 | 0.75 | HRCU-A-CB-O | Both
201753971 | Mini/Multi Split | MIDEA | 38MPRAQ12AA3 |  | Mini-Splits(Non-Ducted) | DHMPHAQ12XA3 |  | 12000 |  |  | 24 | 9.5 | 12000 |  |  | 12000 | 100% | 1.75 | Both | 250 | 1 | HRCU-A-CB-O | Both
201753972 | Mini/Multi Split | MIDEA | DLCPRAH09AAK |  | Mini-Splits(Non-Ducted) | DLFPHAH09XAK |  | 9000 |  |  | 26 | 12.5 | 10000 |  |  | 12000 | 120% | 1.75 | Both | 187.5 | 0.75 | HRCU-A-CB-O | Both
201755033 | Mini/Multi Split | MIDEA | DLCPRAH12AAK |  | Mini-Splits(Non-Ducted) | DLFPHAH12XAK |  | 12000 |  |  | 24 | 9.5 | 12000 |  |  | 12000 | 100% | 1.75 | Both | 250 | 1 | HRCU-A-CB-O | Both
201755335 | Mini/Multi Split | C&H | CH-24LCU/O |  | Mini-Splits(Ducted) | CH-24LCDTU/I |  | 24000 |  |  | 19.2 | 10.5 | 24000 |  |  | 24000 | 100% | 1.9 | Both | 500 | 2 | HRCU-A-CB | Both
201763897 | Mini/Multi Split | FRIEDRICH | MRH09Y3JA |  | Mini-Splits(Non-Ducted) | MWH09Y3JA |  | 9000 |  |  | 27.5 | 10.5 | 10000 |  |  | 7000 | 70% | 2.1 | Both | 187.5 | 0.75 | HRCU-A-CB-O | N/A
201763898 | Mini/Multi Split | FRIEDRICH | MRH12Y3JA |  | Mini-Splits(Non-Ducted) | MWH12Y3JA |  | 12000 |  |  | 23.5 | 9.8 | 12000 |  |  | 8400 | 70% | 1.75 | Both | 250 | 1 | HRCU-A-CB-O | N/A
200059281 | Mini/Multi Split | MDV | MOCA30-09HFN1-MZA5W |  | Mini-Splits(Non-Ducted) | MSOP1B-09HRFN1-MZA5W |  | 9000 |  |  | 26 | 12.5 | 10000 |  |  | 12000 | 120% | 1.75 | Both | 187.5 | 0.75 | HRCU-A-CB-O | Both
200059283 | Mini/Multi Split | MDV | MOCA30-12HFN1-MZ50W |  | Mini-Splits(Non-Ducted) | MSOP1B-12HRFN1-MZ50W |  | 12000 |  |  | 24 | 9.5 | 12000 |  |  | 12000 | 100% | 1.75 | Both | 250 | 1 | HRCU-A-CB-O | Both
200059289 | Mini/Multi Split | MDV | MOB30-09HFN1-MX0W |  | Mini-Splits(Ducted) | MTIU-09HWFN1-M |  | 9000 |  |  | 18.5 | 11.5 | 10000 |  |  | 10800 | 108% | 1.9 | Both | 187.5 | 0.75 | HRCU-A-CB | Both
200059291 | Mini/Multi Split | MDV | MOBA30-09HFN1-MT0W |  | Mini-Splits(Ducted) | MTIU-09HWFN1-M |  | 9000 |  |  | 18.7 | 9.8 | 10000 |  |  | 8000 | 80% | 1.98 | Both | 187.5 | 0.75 | HRCU-A-CB | Both
200059293 | Mini/Multi Split | MDV | MOB30-12HFN1-MV0W |  | Mini-Splits(Ducted) | MTIU-12HWFN1-M |  | 12000 |  |  | 19 | 10 | 12000 |  |  | 11800 | 98% | 1.75 | Both | 250 | 1 | HRCU-A-CB | Both
200059295 | Mini/Multi Split | MDV | MOB30-12HFN1-MT0W |  | Mini-Splits(Ducted) | MTIU-12HWFN1-M |  | 11500 |  |  | 19 | 10 | 12000 |  |  | 8400 | 70% | 1.9 | Both | 240 | 0.96 | HRCU-A-CB | Both
200059299 | Mini/Multi Split | MDV | MOD31-24HFN1-MT0W |  | Mini-Splits(Ducted) | MTIU-24HWFN1-M |  | 23000 |  |  | 19 | 10 | 24400 |  |  | 18400 | 75% | 2 | Both | 480 | 1.92 | HRCU-A-CB | Both
10595503 | Mini/Multi Split | COMFORTSTAR | CPP009CD(O) |  | Mini-Splits(Ducted) | CPA-09B |  | 9000 |  |  | 18.7 | 9.8 | 10000 |  |  | 8000 | 80% | 1.98 | Both | 187.5 | 0.75 | HRCU-A-CB | Both
10595504 | Mini/Multi Split | COMFORTSTAR | CPP012CD(O) |  | Mini-Splits(Ducted) | CPA-12B |  | 11500 |  |  | 19 | 10 | 12000 |  |  | 8400 | 70% | 1.9 | Both | 240 | 0.96 | HRCU-A-CB | Both
10595506 | Mini/Multi Split | COMFORTSTAR | CPP024CD(O) |  | Mini-Splits(Ducted) | CPA-24B |  | 23000 |  |  | 19 | 10 | 24400 |  |  | 18400 | 75% | 2 | Both | 480 | 1.92 | HRCU-A-CB | Both
10597350 | Mini/Multi Split | PIONEER | YN009GMFI22RPD |  | Mini-Splits(Ducted) | RB009GMFILDFHD |  | 9000 |  |  | 18.7 | 9.8 | 10000 |  |  | 8000 | 80% | 1.98 | Both | 187.5 | 0.75 | HRCU-A-CB | Both
10597351 | Mini/Multi Split | PIONEER | YN012GMFI22RPD |  | Mini-Splits(Ducted) | RB012GMFILDFHD |  | 11500 |  |  | 19 | 10 | 12000 |  |  | 8400 | 70% | 1.9 | Both | 240 | 0.96 | HRCU-A-CB | Both
10597353 | Mini/Multi Split | PIONEER | YN024GMFI22RPD |  | Mini-Splits(Ducted) | RB024GMFILDFHD |  | 23000 |  |  | 19 | 10 | 24400 |  |  | 18400 | 75% | 2 | Both | 480 | 1.92 | HRCU-A-CB | Both
200059144 | Mini/Multi Split | BRYANT | 38MAQB24R--3 |  | Mini-Splits(Ducted) | 40MBDQ24---3 |  | 24000 |  |  | 19.2 | 10.5 | 24000 |  |  | 24000 | 100% | 1.9 | Both | 500 | 2 | HRCU-A-CB | Both
200059145 | Mini/Multi Split | CARRIER | 38MAQB24R--3 |  | Mini-Splits(Ducted) | 40MBDQ24---3 |  | 24000 |  |  | 19.2 | 10.5 | 24000 |  |  | 24000 | 100% | 1.9 | Both | 500 | 2 | HRCU-A-CB | Both
200059186 | Mini/Multi Split | DUCANE | 4DHP1S09S-1P |  | Mini-Splits(Non-Ducted) | DWM109S4-1P |  | 9000 |  |  | 21.8 | 9.3 | 9800 |  |  | 7300 | 74% | 1.83 | Both | 187.5 | 0.75 | HRCU-A-CB-O | Both
200059187 | Mini/Multi Split | CONCORD | 4DHP1S09S-1P |  | Mini-Splits(Non-Ducted) | DWM109S4-1P |  | 9000 |  |  | 21.8 | 9.3 | 9800 |  |  | 7300 | 74% | 1.83 | Both | 187.5 | 0.75 | HRCU-A-CB-O | Both
200059192 | Mini/Multi Split | DUCANE | 4DHP1S12S-1P |  | Mini-Splits(Non-Ducted) | DWM112S4-1P |  | 12000 |  |  | 22.3 | 8.8 | 12000 |  |  | 8400 | 70% | 1.78 | Both | 250 | 1 | HRCU-A-CB-O | Both
200059193 | Mini/Multi Split | CONCORD | 4DHP1S12S-1P |  | Mini-Splits(Non-Ducted) | DWM112S4-1P |  | 12000 |  |  | 22.3 | 8.8 | 12000 |  |  | 8400 | 70% | 1.78 | Both | 250 | 1 | HRCU-A-CB-O | Both
10569074 | Mini/Multi Split | AC PRO.COM | AWH12YD-D3DNA1A/O |  | Mini-Splits(Non-Ducted) | AWH12QD-D3DN***/I |  | 12000 |  |  | 24 | 8.5 | 12200 |  |  | 12000 | 98% | 1.91 | Both | 250 | 1 | HRCU-A-CB-O | Yes
10569075 | Mini/Multi Split | AC PRO.COM | AWH18YE-D3DNA1A/O |  | Mini-Splits(Non-Ducted) | AWH18QE-D3DN***/I |  | 18000 |  |  | 22 | 10 | 18000 |  |  | 20000 | 111% | 1.8 | Both | 375 | 1.5 | HRCU-A-CB-O | N/A
10569076 | Mini/Multi Split | AC PRO.COM | AWH24YE-D3DNA1A/O |  | Mini-Splits(Non-Ducted) | AWH24QE-D3DN***/I |  | 22000 |  |  | 21.5 | 9.5 | 24000 |  |  | 24000 | 100% | 1.9 | Both | 457.5 | 1.83 | HRCU-A-CB-O | Yes
10570122 | Mini/Multi Split | LG | LSU120HSV5 |  | Mini-Splits(Non-Ducted) | LAN120HSV5 |  | 12000 |  |  | 22 | 10 | 13600 |  |  | 9600 | 71% | 1.8 | Both | 250 | 1 | HRCU-A-CB-O | Both
10570123 | Mini/Multi Split | LG | LSU120HSV5 |  | Mini-Splits(Non-Ducted) | LSN120HSV5 |  | 12000 |  |  | 22 | 10 | 13600 |  |  | 9600 | 71% | 1.8 | Both | 250 | 1 | HRCU-A-CB-O | Both
10570124 | Mini/Multi Split | LG | LGU121HSV3 |  | Mini-Splits(Non-Ducted) | LGN121HSV3 |  | 12000 |  |  | 22 | 10 | 13600 |  |  | 9600 | 71% | 1.8 | Both | 250 | 1 | HRCU-A-CB-O | No
10580860 | Mini/Multi Split | YORK BY JOHNSON CONTROLS | YUJE09BYJ6AMO-X |  | Mini-Splits(Ducted) | YEJE09BXJ6AM-W1 |  | 9000 |  |  | 18.7 | 9.8 | 10000 |  |  | 8000 | 80% | 1.98 | Both | 187.5 | 0.75 | HRCU-A-CB | N/A
10580861 | Mini/Multi Split | YORK BY JOHNSON CONTROLS | YUJE12BYJ6AMO-X |  | Mini-Splits(Ducted) | YEJE12BXJ6AM-W1 |  | 11500 |  |  | 19 | 10 | 12000 |  |  | 8400 | 70% | 1.9 | Both | 240 | 0.96 | HRCU-A-CB | N/A
10580863 | Mini/Multi Split | YORK BY JOHNSON CONTROLS | YUJE24BYJ6AMO-X |  | Mini-Splits(Ducted) | YEJE24BXJ6AM-W1 |  | 23000 |  |  | 19 | 10 | 24400 |  |  | 18400 | 75% | 2 | Both | 480 | 1.92 | HRCU-A-CB | N/A
10595377 | Mini/Multi Split | RHEEM | ROSH18AHXHJ |  | Mini-Splits(Non-Ducted) | RIWH18AVFJ |  | 18000 |  |  | 20 | 10 | 21600 |  |  | 19000 | 88% | 2.18 | Both | 375 | 1.5 | HRCU-A-CB-O | N/A
10595379 | Mini/Multi Split | RHEEM | ROSH24AHXHJ |  | Mini-Splits(Non-Ducted) | RIWH24AVFJ |  | 22000 |  |  | 19.5 | 10.5 | 25200 |  |  | 23200 | 92% | 2.04 | Both | 457.5 | 1.83 | HRCU-A-CB-O | N/A
10595381 | Mini/Multi Split | RHEEM | ROSH30AHXHJ |  | Mini-Splits(Non-Ducted) | RIWH30AVFJ |  | 30000 |  |  | 18.7 | 10 | 32000 |  |  | 30400 | 95% | 2.02 | Both | 625 | 2.5 | HRCU-A-CB-O | N/A
10595382 | Mini/Multi Split | RUUD | UOSH30AHXHJ |  | Mini-Splits(Non-Ducted) | UIWH30AVFJ |  | 30000 |  |  | 18.7 | 10 | 32000 |  |  | 30400 | 95% | 2.02 | Both | 625 | 2.5 | HRCU-A-CB-O | N/A
10595383 | Mini/Multi Split | RHEEM | ROSH09AFFHJ |  | Mini-Splits(Non-Ducted) | RIFH09AVFJ |  | 9000 |  |  | 26 | 11.6 | 12000 |  |  | 13400 | 112% | 1.9 | Both | 187.5 | 0.75 | HRCU-A-CB-O | N/A
10595386 | Mini/Multi Split | RHEEM | ROSH12AFFHJ |  | Mini-Splits(Non-Ducted) | RIFH12AVFJ |  | 12000 |  |  | 22.7 | 11 | 16000 |  |  | 13400 | 84% | 1.9 | Both | 250 | 1 | HRCU-A-CB-O | N/A
10595387 | Mini/Multi Split | RUUD | UOSH12AFFHJ |  | Mini-Splits(Non-Ducted) | RIFH12AVFJ |  | 12000 |  |  | 22.7 | 11 | 16000 |  |  | 13400 | 84% | 1.9 | Both | 250 | 1 | HRCU-A-CB-O | N/A
10595389 | Mini/Multi Split | RHEEM | ROSH15AFFHJ |  | Mini-Splits(Non-Ducted) | RIFH15AVFJ |  | 14200 |  |  | 20.3 | 10.5 | 18000 |  |  | 18100 | 101% | 1.84 | Both | 295 | 1.18 | HRCU-A-CB-O | N/A
10595390 | Mini/Multi Split | RUUD | UOSH15AFFHJ |  | Mini-Splits(Non-Ducted) | RIFH15AVFJ |  | 14200 |  |  | 20.3 | 10.5 | 18000 |  |  | 18100 | 101% | 1.84 | Both | 295 | 1.18 | HRCU-A-CB-O | N/A
10595392 | Mini/Multi Split | RHEEM | ROSH09AFFJ |  | Mini-Splits(Non-Ducted) | RIFH09AVFJ |  | 9000 |  |  | 26 | 11.8 | 12000 |  |  | 13400 | 112% | 1.9 | Both | 187.5 | 0.75 | HRCU-A-CB-O | N/A
10595394 | Mini/Multi Split | RHEEM | ROSH12AFFJ |  | Mini-Splits(Non-Ducted) | RIFH12AVFJ |  | 12000 |  |  | 22.7 | 11.2 | 16000 |  |  | 13400 | 84% | 1.9 | Both | 250 | 1 | HRCU-A-CB-O | N/A
10595395 | Mini/Multi Split | RUUD | UOSH12AFFJ |  | Mini-Splits(Non-Ducted) | RIFH12AVFJ |  | 12000 |  |  | 22.7 | 11.2 | 16000 |  |  | 13400 | 84% | 1.9 | Both | 250 | 1 | HRCU-A-CB-O | N/A
10595396 | Mini/Multi Split | RHEEM | ROSH15AFFJ |  | Mini-Splits(Non-Ducted) | RIFH15AVFJ |  | 14200 |  |  | 20.3 | 10.7 | 18000 |  |  | 18100 | 101% | 1.84 | Both | 295 | 1.18 | HRCU-A-CB-O | N/A
10595397 | Mini/Multi Split | RUUD | UOSH15AFFJ |  | Mini-Splits(Non-Ducted) | RIFH15AVFJ |  | 14200 |  |  | 20.3 | 10.7 | 18000 |  |  | 18100 | 101% | 1.84 | Both | 295 | 1.18 | HRCU-A-CB-O | N/A
10528563 | Mini/Multi Split | LENNOX | MPB009S4S-1P |  | Mini-Splits(Ducted) | MMDB009S4-2P |  | 9000 |  |  | 18.7 | 9.8 | 10000 |  |  | 8000 | 80% | 1.98 | Both | 187.5 | 0.75 | HRCU-A-CB | Both
10528564 | Mini/Multi Split | LENNOX | MPB012S4S-1P |  | Mini-Splits(Ducted) | MMDB012S4-2P |  | 11500 |  |  | 19 | 10 | 12000 |  |  | 8400 | 70% | 1.9 | Both | 240 | 0.96 | HRCU-A-CB | Both
10528566 | Mini/Multi Split | LENNOX | MPB024S4S-1P |  | Mini-Splits(Ducted) | MMDB024S4-2P |  | 23000 |  |  | 19 | 10 | 24400 |  |  | 18400 | 75% | 2 | Both | 480 | 1.92 | HRCU-A-CB | Both
10528569 | Mini/Multi Split | LENNOX | MLA009S4S-1P |  | Mini-Splits(Ducted) | MMDB009S4-2P |  | 9000 |  |  | 18.5 | 11.5 | 10000 |  |  | 10800 | 108% | 1.9 | Both | 187.5 | 0.75 | HRCU-A-CB | Both
10528570 | Mini/Multi Split | LENNOX | MLA012S4S-1P |  | Mini-Splits(Ducted) | MMDB012S4-2P |  | 12000 |  |  | 19 | 10 | 12000 |  |  | 11800 | 98% | 1.75 | Both | 250 | 1 | HRCU-A-CB | Both
10528572 | Mini/Multi Split | LENNOX | MLA024S4S-1P |  | Mini-Splits(Ducted) | MMDB024S4-2P |  | 24000 |  |  | 19.2 | 10.5 | 24000 |  |  | 24000 | 100% | 1.9 | Both | 500 | 2 | HRCU-A-CB | Both
10531403 | Mini/Multi Split | AC PRO.COM | AWH09QC-A3DNA1D/O |  | Mini-Splits(Non-Ducted) | AWH09QC-A3DNA3D/I |  | 9000 |  |  | 23 | 9.4 | 9900 |  |  | 8700 | 88% | 2.03 | Both | 187.5 | 0.75 | HRCU-A-CB-O | N/A
10531405 | Mini/Multi Split | AC PRO.COM | AWH09QC-D3DNA1D/O |  | Mini-Splits(Non-Ducted) | AWH09QC-D3DNA3D/I |  | 9000 |  |  | 23 | 8.5 | 11000 |  |  | 9000 | 82% | 1.97 | Both | 187.5 | 0.75 | HRCU-A-CB-O | N/A
10531406 | Mini/Multi Split | AC PRO.COM | AWH12QC-D3DNA1D/O |  | Mini-Splits(Non-Ducted) | AWH12QC-D3DNA3D/I |  | 12000 |  |  | 21.5 | 8.5 | 13000 |  |  | 9100 | 70% | 1.8 | Both | 250 | 1 | HRCU-A-CB-O | N/A
10544533 | Mini/Multi Split | AC PRO.COM | AWH18QD-D3DNA1G/O |  | Mini-Splits(Non-Ducted) | AWH18QD-D3DNA3G/I |  | 18000 |  |  | 20 | 8.5 | 19800 |  |  | 15000 | 76% | 1.75 | Both | 375 | 1.5 | HRCU-A-CB-O | N/A
10544534 | Mini/Multi Split | AC PRO.COM | AWH24QE-D3DNA1D/O |  | Mini-Splits(Non-Ducted) | AWH24QE-D3DNA3D/I |  | 22000 |  |  | 20 | 8.5 | 24000 |  |  | 19800 | 83% | 1.75 | Both | 457.5 | 1.83 | HRCU-A-CB-O | N/A
10567390 | Mini/Multi Split | LG | LSU180HSV5 |  | Mini-Splits(Non-Ducted) | LAN180HSV5 |  | 18000 |  |  | 22 | 9.5 | 21600 |  |  | 15200 | 70% | 1.8 | Both | 375 | 1.5 | HRCU-A-CB-O | Both
10567391 | Mini/Multi Split | LG | LSU180HSV5 |  | Mini-Splits(Non-Ducted) | LSN180HSV5 |  | 18000 |  |  | 22 | 9.5 | 21600 |  |  | 15200 | 70% | 1.8 | Both | 375 | 1.5 | HRCU-A-CB-O | Both
10567392 | Mini/Multi Split | LG | LGU181HSV3 |  | Mini-Splits(Non-Ducted) | LGN181HSV3 |  | 18000 |  |  | 22 | 9.5 | 21600 |  |  | 15200 | 70% | 1.8 | Both | 375 | 1.5 | HRCU-A-CB-O | Both
10567393 | Mini/Multi Split | LG | LSU090HSV5 |  | Mini-Splits(Non-Ducted) | LAN090HSV5 |  | 9000 |  |  | 23.2 | 10.2 | 10900 |  |  | 7700 | 71% | 1.8 | Both | 187.5 | 0.75 | HRCU-A-CB-O | Both
10567394 | Mini/Multi Split | LG | LSU090HSV5 |  | Mini-Splits(Non-Ducted) | LSN090HSV5 |  | 9000 |  |  | 23.2 | 10.2 | 10900 |  |  | 7700 | 71% | 1.8 | Both | 187.5 | 0.75 | HRCU-A-CB-O | Both
10443490 | Mini/Multi Split | C&H | CH-24LCDTU/O |  | Mini-Splits(Ducted) | CH-24LCDTU/I |  | 24000 |  |  | 19.2 | 10.5 | 24000 |  |  | 24000 | 100% | 1.9 | Both | 500 | 2 | HRCU-A-CB | Both
10400575 | Mini/Multi Split | LG | LUU428HV |  | Mini-Splits(Ducted) | LVN420HV |  | 42000 |  |  | 17.2 | 9.35 | 47000 |  |  | 36200 | 77% | 2.16 | Both | 875 | 3.5 | HRCU-A-CB | Yes
10401183 | Mini/Multi Split | LG | LUU488HV |  | Mini-Splits(Ducted) | LVN480HV |  | 48000 |  |  | 16.8 | 9.2 | 50000 |  |  | 36800 | 74% | 2.18 | Both | 1000 | 4 | HRCU-A-CB | Yes
214604194 | Mini/Multi Split | HISENSE | AST-24UW3RBB00 |  | Mini-Splits(Non-Ducted) | AST-24UW3RBB**00 |  | 24000 |  |  | 19.5 | 8.5 | 24000 |  |  | 18500 | 77% | 1.9 | Both | 500 | 2 | HRCU-A-CB-O | N/A
214604195 | Mini/Multi Split | HISENSE | AST-18UR3RXN00 |  | Mini-Splits(Non-Ducted) | AST-18UR3RXN**00 |  | 18000 |  |  | 21 | 9.8 | 18000 |  |  | 13700 | 76% | 2.5 | Both | 375 | 1.5 | HRCU-A-CB-O | No
214604196 | Mini/Multi Split | HISENSE | AST-24UW3RBN00 |  | Mini-Splits(Non-Ducted) | AST-24UW3RBN**00 |  | 24000 |  |  | 19.5 | 8.5 | 24000 |  |  | 18500 | 77% | 1.9 | Both | 500 | 2 | HRCU-A-CB-O | N/A
214604197 | Mini/Multi Split | FRIEDRICH | FSHSR18B3B |  | Mini-Splits(Non-Ducted) | FAHFW18A3A |  | 18000 |  |  | 21 | 9.8 | 18000 |  |  | 13700 | 76% | 2.5 | Both | 375 | 1.5 | HRCU-A-CB-O | N/A
214604198 | Mini/Multi Split | FRIEDRICH | FSHSR24B3B |  | Mini-Splits(Non-Ducted) | FAHFW24A3A |  | 24000 |  |  | 19.5 | 8.5 | 24000 |  |  | 18500 | 77% | 1.9 | Both | 500 | 2 | HRCU-A-CB-O | N/A
214605986 | Mini/Multi Split | FRANKLIN | MSH183F25MCAA |  | Mini-Splits(Non-Ducted) | MSH183E23AXAA |  | 17000 |  |  | 19.4 | 10 | 18000 |  |  | 16400 | 91% | 1.9 | Both | 355 | 1.42 | HRCU-A-CB-O | No
214605987 | Mini/Multi Split | GOODMAN | MSH183F25MCAA |  | Mini-Splits(Non-Ducted) | MSH183E23AXAA |  | 17000 |  |  | 19.4 | 10 | 18000 |  |  | 16400 | 91% | 1.9 | Both | 355 | 1.42 | HRCU-A-CB-O | No
10306426 | Mini/Multi Split | DIRECT AIR | DIR-09HP28-TQO |  | Mini-Splits(Non-Ducted) | DIR-09HP28-TQI |  | 9000 |  |  | 27.5 | 10.5 | 10000 |  |  | 7000 | 70% | 2.1 | Both | 187.5 | 0.75 | HRCU-A-CB-O | Both
10306427 | Mini/Multi Split | DIRECT AIR | DIR-12HP28-TQO |  | Mini-Splits(Non-Ducted) | DIR-12HP28-TQI |  | 12000 |  |  | 23.5 | 9.8 | 12000 |  |  | 8400 | 70% | 1.75 | Both | 250 | 1 | HRCU-A-CB-O | Both
10318077 | Mini/Multi Split | GREE | GWH09ACD-D3DNA1A/O |  | Mini-Splits(Non-Ducted) | GWH09ACD-D3DN***/I |  | 9000 |  |  | 27 | 11 | 9000 |  |  | 13000 | 144% | 1.91 | Both | 187.5 | 0.75 | HRCU-A-CB-O | Both
10318078 | Mini/Multi Split | GREE | GWH12YD-D3DNA1A/O |  | Mini-Splits(Non-Ducted) | GWH12ACD-D3DN***/I |  | 12000 |  |  | 24 | 8.5 | 12200 |  |  | 12000 | 98% | 1.91 | Both | 250 | 1 | HRCU-A-CB-O | Yes
10318079 | Mini/Multi Split | GREE | GWH18YE-D3DNA1A/O |  | Mini-Splits(Non-Ducted) | GWH18ACE-D3DN***/I |  | 18000 |  |  | 22 | 10 | 18000 |  |  | 20000 | 111% | 1.8 | Both | 375 | 1.5 | HRCU-A-CB-O | Yes
10203163 | Mini/Multi Split | GREE | GWH24YE-D3DNA1A/O |  | Mini-Splits(Non-Ducted) | GWH24ACE-D3DN***/I |  | 22000 |  |  | 21.5 | 9.5 | 24000 |  |  | 24000 | 100% | 1.9 | Both | 457.5 | 1.83 | HRCU-A-CB-O | Yes
10221175 | Mini/Multi Split | FRIEDRICH | MRAD09Y1J |  | Mini-Splits(Non-Ducted) | MWAD09Y1J |  | 9000 |  |  | 23 | 9.4 | 9900 |  |  | 8700 | 88% | 2.03 | Both | 187.5 | 0.75 | HRCU-A-CB-O | N/A
10221177 | Mini/Multi Split | FRIEDRICH | MRAD18Y3J |  | Mini-Splits(Non-Ducted) | MWAD18Y3J |  | 18000 |  |  | 20 | 8.5 | 19800 |  |  | 15000 | 76% | 1.75 | Both | 375 | 1.5 | HRCU-A-CB-O | N/A
10221178 | Mini/Multi Split | FRIEDRICH | MRAD24Y3J |  | Mini-Splits(Non-Ducted) | MWAD24Y3J |  | 22000 |  |  | 20 | 8.5 | 24000 |  |  | 19800 | 83% | 1.75 | Both | 457.5 | 1.83 | HRCU-A-CB-O | N/A
10149900 | Mini/Multi Split | GREE | SAP09HP230V1AO |  | Mini-Splits(Non-Ducted) | SAP09HP230V1AH |  | 9000 |  |  | 27 | 11 | 9000 |  |  | 13000 | 144% | 1.91 | Both | 187.5 | 0.75 | HRCU-A-CB-O | Both
10157570 | Mini/Multi Split | GREE | SAP18HP230V1AO |  | Mini-Splits(Non-Ducted) | SAP18HP230V1AH |  | 18000 |  |  | 22 | 10 | 18000 |  |  | 20000 | 111% | 1.8 | Both | 375 | 1.5 | HRCU-A-CB-O | Yes
10157571 | Mini/Multi Split | GREE | SAP24HP230V1AO |  | Mini-Splits(Non-Ducted) | SAP24HP230V1AH |  | 22000 |  |  | 21.5 | 9.5 | 24000 |  |  | 24000 | 100% | 1.9 | Both | 457.5 | 1.83 | HRCU-A-CB-O | Yes
10102524 | Mini/Multi Split | HISENSE | AS-09UR3SXE00 |  | Mini-Splits(Non-Ducted) | AS-09UR3SXE**00 |  | 9000 |  |  | 27.5 | 10.5 | 10000 |  |  | 7000 | 70% | 2.1 | Both | 187.5 | 0.75 | HRCU-A-CB-O | Both
10102525 | Mini/Multi Split | HISENSE | AS-12UR3SXA00 |  | Mini-Splits(Non-Ducted) | AS-12UR3SXA**00 |  | 12000 |  |  | 23.5 | 9.8 | 12000 |  |  | 8400 | 70% | 1.75 | Both | 250 | 1 | HRCU-A-CB-O | Both
10091691 | Mini/Multi Split | MIRAGE | OAEH121A |  | Mini-Splits(Non-Ducted) | IAEH121A |  | 12000 |  |  | 21.5 | 8.5 | 13000 |  |  | 9100 | 70% | 1.8 | Both | 250 | 1 | HRCU-A-CB-O | N/A
10091692 | Mini/Multi Split | MIRAGE | OAEH181A |  | Mini-Splits(Non-Ducted) | IAEH181A |  | 18000 |  |  | 20 | 8.5 | 19800 |  |  | 15000 | 76% | 1.75 | Both | 375 | 1.5 | HRCU-A-CB-O | N/A
10091693 | Mini/Multi Split | MIRAGE | OAEH241A |  | Mini-Splits(Non-Ducted) | IAEH241A |  | 22000 |  |  | 20 | 8.5 | 24000 |  |  | 19800 | 83% | 1.75 | Both | 457.5 | 1.83 | HRCU-A-CB-O | N/A
10062018 | Mini/Multi Split | TOSOT | TW09HQ3D6DO |  | Mini-Splits(Non-Ducted) | TW09HQ3D6DI |  | 9000 |  |  | 27 | 11 | 9000 |  |  | 13000 | 144% | 1.91 | Both | 187.5 | 0.75 | HRCU-A-CB-O | N/A
10062019 | Mini/Multi Split | TOSOT | TW12HQ3D6DO |  | Mini-Splits(Non-Ducted) | TW12HQ3D6DI |  | 12000 |  |  | 24 | 8.5 | 12200 |  |  | 12000 | 98% | 1.91 | Both | 250 | 1 | HRCU-A-CB-O | N/A
10062020 | Mini/Multi Split | TOSOT | TW18HQ3D6DO |  | Mini-Splits(Non-Ducted) | TW18HQ3D6DI |  | 18000 |  |  | 22 | 10 | 18000 |  |  | 20000 | 111% | 1.8 | Both | 375 | 1.5 | HRCU-A-CB-O | Yes
10062021 | Mini/Multi Split | TOSOT | TW24HQ3D6DO |  | Mini-Splits(Non-Ducted) | TW24HQ3D6DI |  | 22000 |  |  | 21.5 | 9.5 | 24000 |  |  | 24000 | 100% | 1.9 | Both | 457.5 | 1.83 | HRCU-A-CB-O | Yes
10268751 | Mini/Multi Split | HISENSE | AS-09UR3SXE00 |  | Mini-Splits(Non-Ducted) | AS-09UR3SXETG00 |  | 9000 |  |  | 27.5 | 10 | 10000 |  |  | 7000 | 70% | 2.1 | Both | 187.5 | 0.75 | HRCU-A-CB-O | Both
10268752 | Mini/Multi Split | HISENSE | AS-09UR3SXE00 |  | Mini-Splits(Non-Ducted) | AS-09UR3SXETQ00 |  | 9000 |  |  | 27.5 | 10.5 | 10000 |  |  | 7000 | 70% | 2.1 | Both | 187.5 | 0.75 | HRCU-A-CB-O | N/A
10268753 | Mini/Multi Split | HISENSE | AS-09UR3SXE00 |  | Mini-Splits(Non-Ducted) | AS-09UR3SXEDJ00 |  | 9000 |  |  | 27.5 | 10.5 | 10000 |  |  | 7000 | 70% | 2.1 | Both | 187.5 | 0.75 | HRCU-A-CB-O | N/A
10268754 | Mini/Multi Split | HISENSE | AS-09UR3SXE00 |  | Mini-Splits(Non-Ducted) | AS-09UR3SXEDK00 |  | 9000 |  |  | 27.5 | 10.5 | 10000 |  |  | 7000 | 70% | 2.1 | Both | 187.5 | 0.75 | HRCU-A-CB-O | N/A
10268755 | Mini/Multi Split | HISENSE | AS-09UR3SXE00 |  | Mini-Splits(Non-Ducted) | AS-09UR3SXETE00 |  | 9000 |  |  | 27.5 | 10.5 | 10000 |  |  | 7000 | 70% | 2.1 | Both | 187.5 | 0.75 | HRCU-A-CB-O | N/A
10268756 | Mini/Multi Split | HISENSE | AS-12UR3SXA00 |  | Mini-Splits(Non-Ducted) | AS-12UR3SXATG00 |  | 12000 |  |  | 23.5 | 9.8 | 12000 |  |  | 8400 | 70% | 1.75 | Both | 250 | 1 | HRCU-A-CB-O | N/A
10268757 | Mini/Multi Split | HISENSE | AS-12UR3SXA00 |  | Mini-Splits(Non-Ducted) | AS-12UR3SXADK00 |  | 12000 |  |  | 23.5 | 9.8 | 12000 |  |  | 8400 | 70% | 1.75 | Both | 250 | 1 | HRCU-A-CB-O | N/A
10268758 | Mini/Multi Split | HISENSE | AS-12UR3SXA00 |  | Mini-Splits(Non-Ducted) | AS-12UR3SXATQ00 |  | 12000 |  |  | 23.5 | 9.8 | 12000 |  |  | 8400 | 70% | 1.75 | Both | 250 | 1 | HRCU-A-CB-O | N/A
10268759 | Mini/Multi Split | HISENSE | AS-12UR3SXA00 |  | Mini-Splits(Non-Ducted) | AS-12UR3SXATE00 |  | 12000 |  |  | 23.5 | 9.8 | 12000 |  |  | 8400 | 70% | 1.75 | Both | 250 | 1 | HRCU-A-CB-O | N/A
10268760 | Mini/Multi Split | HISENSE | AS-12UR3SXA00 |  | Mini-Splits(Non-Ducted) | AS-12UR3SXADJ00 |  | 12000 |  |  | 23.5 | 9.8 | 12000 |  |  | 8400 | 70% | 1.75 | Both | 250 | 1 | HRCU-A-CB-O | N/A
10272491 | Mini/Multi Split | AIR-CON | ABSCI4H4S12 |  | Mini-Splits(Non-Ducted) | ABSEM4H4S12 |  | 12000 |  |  | 21 | 9.5 | 12000 |  |  | 8400 | 70% | 1.75 | Both | 250 | 1 | HRCU-A-CB-O | N/A
10272493 | Mini/Multi Split | AIR-CON | ABSCI4H4S18 |  | Mini-Splits(Non-Ducted) | ABSEM4H4S18 |  | 18000 |  |  | 22.5 | 8.6 | 17000 |  |  | 11900 | 70% | 1.8 | Both | 375 | 1.5 | HRCU-A-CB-O | N/A
10272500 | Mini/Multi Split | AIR-CON | ABZCI4H4S09 |  | Mini-Splits(Non-Ducted) | ABZEM4H4S09 |  | 9000 |  |  | 27.5 | 10.5 | 10000 |  |  | 7000 | 70% | 2.1 | Both | 187.5 | 0.75 | HRCU-A-CB-O | Both
10272501 | Mini/Multi Split | AIR-CON | ABZCI4H4S12 |  | Mini-Splits(Non-Ducted) | ABZEM4H4S12 |  | 12000 |  |  | 23.5 | 9.8 | 12000 |  |  | 8400 | 70% | 1.75 | Both | 250 | 1 | HRCU-A-CB-O | Both
10277684 | Mini/Multi Split | BOREAL | EQX09HPJ1OB |  | Mini-Splits(Non-Ducted) | EQX09HPJ1IB |  | 9000 |  |  | 23 | 8.5 | 11000 |  |  | 9000 | 82% | 1.97 | Both | 187.5 | 0.75 | HRCU-A-CB-O | N/A
10277685 | Mini/Multi Split | BOREAL | EQX12HPJ1OB |  | Mini-Splits(Non-Ducted) | EQX12HPJ1IB |  | 12000 |  |  | 21.5 | 8.5 | 13000 |  |  | 9100 | 70% | 1.8 | Both | 250 | 1 | HRCU-A-CB-O | N/A
10277686 | Mini/Multi Split | BOREAL | EQX18HPJ1OB |  | Mini-Splits(Non-Ducted) | EQX18HPJ1IB |  | 18000 |  |  | 20 | 8.5 | 19800 |  |  | 15000 | 76% | 1.75 | Both | 375 | 1.5 | HRCU-A-CB-O | N/A
10277687 | Mini/Multi Split | BOREAL | EQX24HPJ1OB |  | Mini-Splits(Non-Ducted) | EQX24HPJ1IB |  | 22000 |  |  | 20 | 8.5 | 24000 |  |  | 19800 | 83% | 1.75 | Both | 457.5 | 1.83 | HRCU-A-CB-O | N/A
10277943 | Mini/Multi Split | MANUFLOW | AS-12UR3SXEDJ(O) |  | Mini-Splits(Non-Ducted) | AS-12UR3SXEDJ(I) |  | 12000 |  |  | 21 | 9.5 | 12000 |  |  | 8400 | 70% | 1.75 | Both | 250 | 1 | HRCU-A-CB-O | N/A
10277944 | Mini/Multi Split | MAESTRO | MA-12CA22EXT |  | Mini-Splits(Non-Ducted) | MA-12CA22INT |  | 12000 |  |  | 21 | 9.5 | 12000 |  |  | 8400 | 70% | 1.75 | Both | 250 | 1 | HRCU-A-CB-O | N/A
10277945 | Mini/Multi Split | MANUFLOW | AS-18UR3SBBDJ(O) |  | Mini-Splits(Non-Ducted) | AS-18UR3SBBDJ(I) |  | 18000 |  |  | 22.5 | 8.6 | 17000 |  |  | 11900 | 70% | 1.8 | Both | 375 | 1.5 | HRCU-A-CB-O | N/A
10277946 | Mini/Multi Split | MAESTRO | MA-18CA22EXT |  | Mini-Splits(Non-Ducted) | MA-18CA22INT |  | 18000 |  |  | 22.5 | 8.6 | 17000 |  |  | 11900 | 70% | 1.8 | Both | 375 | 1.5 | HRCU-A-CB-O | N/A
10277956 | Mini/Multi Split | MANUFLOW | AS-09UR3SXEDJ(O) |  | Mini-Splits(Non-Ducted) | AS-09UR3SXEDJ(I) |  | 9000 |  |  | 27.5 | 10.5 | 10000 |  |  | 7000 | 70% | 2.1 | Both | 187.5 | 0.75 | HRCU-A-CB-O | N/A
10277957 | Mini/Multi Split | MANUFLOW | AS-12UR3SXADJ(O) |  | Mini-Splits(Non-Ducted) | AS-12UR3SXADJ(I) |  | 12000 |  |  | 23.5 | 9.8 | 12000 |  |  | 8400 | 70% | 1.75 | Both | 250 | 1 | HRCU-A-CB-O | N/A
209832979 | Mini/Multi Split | American Standard / Mitsubishi Electric | MUZ-FS06NA*** |  | Mini-Splits(Non-Ducted) | NAXWPH06B112A* |  | 6000 |  |  | 32.2 | 11.9 | 8700 |  |  | 10500 | 121% | 2.46 | Both | 125 | 0.5 | HRCU-A-CB-O | Both
213362186 | Mini/Multi Split | Mitsubishi Electric | PUZ-HA36NKA* |  | Mini-Splits(Ducted) | PEAD-A36AA9 |  | 36000 |  |  | 17.6 | 9.3 | 40000 |  |  | 38000 | 95% | 2.01 | Both | 750 | 3 | HRCU-A-CB | Both
7091971 | Mini/Multi Split | GREE | GWH12QC-D3DNA1D/O |  | Mini-Splits(Non-Ducted) | GWH12QC-D3DN***/I |  | 12000 |  |  | 21.5 | 8.5 | 13000 |  |  | 9100 | 70% | 1.8 | Both | 250 | 1 | HRCU-A-CB-O | Yes
215449763 | Mini/Multi Split | Breeze33 | BZ33-HYP09OUT2-454-G3-P |  | Mini-Splits(Non-Ducted) | BZ33-CASS09-454-G3-P |  | 9000 |  |  | 22.6 | 12.1 | 10000 |  |  | 11000 | 110% | 1.84 | Both | 187.5 | 0.75 | HRCU-A-CB-O | Both
215449764 | Mini/Multi Split | Breeze33 | BZ33-HYP12OUT2-454-G3-P |  | Mini-Splits(Non-Ducted) | BZ33-CASS12-454-G3-P |  | 12000 |  |  | 22.2 | 11.6 | 12000 |  |  | 11500 | 96% | 2 | Both | 250 | 1 | HRCU-A-CB-O | Both
215449765 | Mini/Multi Split | Breeze33 | BZ33-HYP18OUT2-454-G3-P |  | Mini-Splits(Non-Ducted) | BZ33-CASS18-454-G3-P |  | 16000 |  |  | 20 | 12.3 | 19000 |  |  | 17000 | 89% | 1.9 | Both | 332.5 | 1.33 | HRCU-A-CB-O | Both
216082314 | Mini/Multi Split | Stelpro | SINB-H09A-O |  | Mini-Splits(Non-Ducted) | SINB-H09A-I |  | 9000 |  |  | 21.6 | 9.4 | 10000 |  |  | 7000 | 70% | 2 | Both | 187.5 | 0.75 | HRCU-A-CB-O | Both
211034416 | Mini/Multi Split | LENNOX | MPC009S4S-1P |  | Mini-Splits(Non-Ducted) | MWMC009S4-*P |  | 9000 |  |  | 25.5 | 11.9 | 10000 |  |  | 7500 | 75% | 2.17 | Both | 187.5 | 0.75 | HRCU-A-CB-O | Both
211259280 | Mini/Multi Split | Mitsubishi Electric | PUZ-HA42NKA1 |  | Mini-Splits(Non-Ducted) | PCA-A42KA* |  | 42000 |  |  | 15.5 | 9 | 54000 |  |  | 48000 | 89% | 1.75 | Both | 875 | 3.5 | HRCU-A-CB-O | Yes
211259282 | Mini/Multi Split | Mitsubishi Electric | PUZ-HA42NKA1 |  | Mini-Splits(Ducted) | PVA-A42AA* |  | 42000 |  |  | 15.4 | 9.3 | 54000 |  |  | 48000 | 89% | 1.9 | Both | 875 | 3.5 | HRCU-A-CB | Yes
211497043 | Mini/Multi Split | Trane / Mitsubishi Electric | TRUZH0421KA10** |  | Mini-Splits(Ducted) | TPEADA0421AA*** |  | 42000 |  |  | 15.5 | 8.9 | 54000 |  |  | 48000 | 89% | 1.82 | Both | 875 | 3.5 | HRCU-A-CB | Yes
10028988 | Mini/Multi Split | MIDEA | MCHSU-24PHH2 |  | Mini-Splits(Ducted) | MEU-24MPH2 |  | 24000 |  |  | 19.2 | 10.5 | 24000 |  |  | 24000 | 100% | 1.9 | Both | 500 | 2 | HRCU-A-CB | N/A
216768113 | Mini/Multi Split | fuji comfort | FAC-12HPI/110X17 |  | Mini-Splits(Non-Ducted) | FAC-12HPI/110X17 |  | 11500 |  |  | 17 | 9.5 | 11500 |  |  | 8000 | 70% | 1.9 | Both | 240 | 0.96 | HRCU-A-CB-O | N/A
216768202 | Mini/Multi Split | GREE | GWH09AYBXB-D6DNA1A/O |  | Mini-Splits(Non-Ducted) | GWH09ATBXB-D6DN***/I |  | 9100 |  |  | 18.8 | 8.6 | 10000 |  |  | 7600 | 76% | 1.85 | Both | 190 | 0.76 | HRCU-A-CB-O | N/A
216768205 | Mini/Multi Split | TOSOT | TWH36AT19D6DO |  | Mini-Splits(Non-Ducted) | TWH36AT19D6DI |  | 33600 |  |  | 21 | 8.5 | 34000 |  |  | 24600 | 72% | 1.8 | Both | 700 | 2.8 | HRCU-A-CB-O | N/A
10056169 | Mini/Multi Split | LENNOX | MPB009S4S-1P |  | Mini-Splits(Non-Ducted) | MWMA009S4-1P |  | 9000 |  |  | 21.8 | 9.3 | 9800 |  |  | 7300 | 74% | 1.83 | Both | 187.5 | 0.75 | HRCU-A-CB-O | Both
10056170 | Mini/Multi Split | LENNOX | MPB009S4S-1P |  | Mini-Splits(Non-Ducted) | MWMA009S4-2P |  | 9000 |  |  | 21.8 | 9.3 | 9800 |  |  | 7300 | 74% | 1.83 | Both | 187.5 | 0.75 | HRCU-A-CB-O | Both
10056171 | Mini/Multi Split | LENNOX | MPB012S4S-1P |  | Mini-Splits(Non-Ducted) | MWMA012S4-1P |  | 12000 |  |  | 22.3 | 8.8 | 12000 |  |  | 8400 | 70% | 1.78 | Both | 250 | 1 | HRCU-A-CB-O | Both
10056172 | Mini/Multi Split | LENNOX | MPB012S4S-1P |  | Mini-Splits(Non-Ducted) | MWMA012S4-2P |  | 12000 |  |  | 22.3 | 8.8 | 12000 |  |  | 8400 | 70% | 1.78 | Both | 250 | 1 | HRCU-A-CB-O | Both
10149903 | Mini/Multi Split | GREE | SAP12HP230V1AO |  | Mini-Splits(Non-Ducted) | SAP12HP230V1AH |  | 12000 |  |  | 24 | 8.5 | 12200 |  |  | 12000 | 98% | 1.91 | Both | 250 | 1 | HRCU-A-CB-O | Yes
201810385 | Mini/Multi Split | TGM | HRHDBT12AS |  | Mini-Splits(Non-Ducted) | HWHDBT12S |  | 12000 |  |  | 21 | 9.5 | 12000 |  |  | 8400 | 70% | 1.75 | Both | 250 | 1 | HRCU-A-CB-O | N/A
206913027 | Mini/Multi Split | FUJITSU | AOUH18LMAS1 |  | Mini-Splits(Non-Ducted) | ASUH18LMAS |  | 18000 |  |  | 21.1 | 11.5 | 21600 |  |  | 21600 | 100% | 2 | Both | 375 | 1.5 | HRCU-A-CB-O | Both
206913028 | Mini/Multi Split | FUJITSU | AOUH24LMAS1 |  | Mini-Splits(Non-Ducted) | ASUH24LMAS |  | 22000 |  |  | 22.5 | 11.4 | 25200 |  |  | 25000 | 99% | 2.04 | Both | 457.5 | 1.83 | HRCU-A-CB-O | Both
212595645 | Mini/Multi Split | SEA BREEZE+ | HSZ9H424ZMO |  | Mini-Splits(Non-Ducted) | SCA9H424ZMI |  | 9000 |  |  | 24 | 12.4 | 10900 |  |  | 10500 | 96% | 1.8 | Both | 187.5 | 0.75 | HRCU-A-CB-O | Both
212595646 | Mini/Multi Split | SEA BREEZE+ | HSZ9H424ZMO |  | Mini-Splits(Ducted) | D9H424ZMI |  | 9000 |  |  | 20.2 | 12 | 10000 |  |  | 10800 | 108% | 1.9 | Both | 187.5 | 0.75 | HRCU-A-CB | Both
212595647 | Mini/Multi Split | SEA BREEZE+ | HSZ12H424ZMO |  | Mini-Splits(Non-Ducted) | SCA12H424ZMI |  | 12000 |  |  | 23 | 10 | 12500 |  |  | 11000 | 88% | 1.8 | Both | 250 | 1 | HRCU-A-CB-O | Both
212595648 | Mini/Multi Split | SEA BREEZE+ | HSZ12H424ZMO |  | Mini-Splits(Non-Ducted) | C12H424ZMI |  | 12000 |  |  | 24.2 | 10.7 | 12000 |  |  | 11900 | 99% | 1.99 | Both | 250 | 1 | HRCU-A-CB-O | Both
212595649 | Mini/Multi Split | SEA BREEZE+ | HSZ18H424ZMO |  | Mini-Splits(Non-Ducted) | CA18H424ZMI |  | 16000 |  |  | 20 | 9.5 | 17000 |  |  | 16000 | 94% | 1.75 | Both | 332.5 | 1.33 | HRCU-A-CB-O | Both
212595650 | Mini/Multi Split | SEA BREEZE+ | HSZ18H424ZMO |  | Mini-Splits(Non-Ducted) | SCA18H424ZMI |  | 16700 |  |  | 19.8 | 11.2 | 20000 |  |  | 16700 | 84% | 1.93 | Both | 347.5 | 1.39 | HRCU-A-CB-O | Both
212595651 | Mini/Multi Split | SEA BREEZE+ | HSZ18H424ZMO |  | Mini-Splits(Ducted) | D18H424ZMI |  | 17000 |  |  | 18 | 9.5 | 19000 |  |  | 17700 | 93% | 1.85 | Both | 355 | 1.42 | HRCU-A-CB | Both
212595652 | Mini/Multi Split | SEA BREEZE+ | HSZ18H424ZMO |  | Mini-Splits(Non-Ducted) | C18H424ZMI |  | 16000 |  |  | 20.2 | 8.9 | 17000 |  |  | 16700 | 98% | 1.76 | Both | 332.5 | 1.33 | HRCU-A-CB-O | Both
212595653 | Mini/Multi Split | SEA BREEZE+ | HSZ18H424ZMO |  | Mini-Splits(Non-Ducted) | FC18H424ZMI |  | 17000 |  |  | 20.5 | 9.8 | 18000 |  |  | 16800 | 93% | 1.86 | Both | 355 | 1.42 | HRCU-A-CB-O | Both
212595654 | Mini/Multi Split | SEA BREEZE+ | HSZ24H424ZMO |  | Mini-Splits(Non-Ducted) | CA24H424ZMI |  | 24000 |  |  | 20.5 | 11.5 | 25000 |  |  | 25800 | 103% | 2 | Both | 500 | 2 | HRCU-A-CB-O | Both
212595655 | Mini/Multi Split | SEA BREEZE+ | HSZ24H424ZMO |  | Mini-Splits(Ducted) | D24H424ZMI |  | 24000 |  |  | 19.2 | 10.5 | 25000 |  |  | 27000 | 108% | 2 | Both | 500 | 2 | HRCU-A-CB | Both
212595656 | Mini/Multi Split | SEA BREEZE+ | HSZ24H424ZMO |  | Mini-Splits(Non-Ducted) | FC24H424ZMI |  | 24000 |  |  | 20.5 | 11 | 25000 |  |  | 25000 | 100% | 2.1 | Both | 500 | 2 | HRCU-A-CB-O | Both
211583435 | Mini/Multi Split | AIR-CON | ABHCI4H4S18 |  | Mini-Splits(Non-Ducted) | ABHEM4H4S18 |  | 18000 |  |  | 20.5 | 9.5 | 19000 |  |  | 13300 | 70% | 1.8 | Both | 375 | 1.5 | HRCU-A-CB-O | Both
211583436 | Mini/Multi Split | AIR-CON | ABHCI4H4S24 |  | Mini-Splits(Non-Ducted) | ABHEM4H4S24 |  | 24000 |  |  | 21 | 10 | 26000 |  |  | 18200 | 70% | 1.75 | Both | 500 | 2 | HRCU-A-CB-O | Both
215319223 | Mini/Multi Split | GREE | GWH09ATCXB-D6DNA1B/O |  | Mini-Splits(Non-Ducted) | GWH09AWCXB-D6DN***/I |  | 9100 |  |  | 22 | 9.2 | 9800 |  |  | 7700 | 79% | 1.9 | Both | 190 | 0.76 | HRCU-A-CB-O | N/A
216765730 | Mini/Multi Split | GREE | GWH09AYBXB-A6DNA1A/O |  | Mini-Splits(Non-Ducted) | GWH09ATBXB-A6DN***/I |  | 9100 |  |  | 18.5 | 8.6 | 10000 |  |  | 7000 | 70% | 1.8 | Both | 190 | 0.76 | HRCU-A-CB-O | N/A
215289230 | Mini/Multi Split | ACiQ | ACIQ-K09Z-HP115 |  | Mini-Splits(Non-Ducted) | ACIQ-K09W-HP115 |  | 9000 |  |  | 19 | 8.5 | 10000 |  |  | 7000 | 70% | 1.75 | Both | 187.5 | 0.75 | HRCU-A-CB-O | N/A
215289231 | Mini/Multi Split | ACiQ | ACIQ-K12Z-HP115 |  | Mini-Splits(Non-Ducted) | ACIQ-K12W-HP115 |  | 12000 |  |  | 19 | 8.5 | 12200 |  |  | 8600 | 70% | 1.8 | Both | 250 | 1 | HRCU-A-CB-O | N/A
215289232 | Mini/Multi Split | ACiQ | ACIQ-K12Z-HP230 |  | Mini-Splits(Non-Ducted) | ACIQ-K12W-HP230 |  | 12000 |  |  | 19 | 8.5 | 12200 |  |  | 8600 | 70% | 1.8 | Both | 250 | 1 | HRCU-A-CB-O | N/A
215294863 | Mini/Multi Split | GREE | GWH18AVEXF-D6DNA1A/O |  | Mini-Splits(Non-Ducted) | GWH18AVEXF-D6DN***/I |  | 18000 |  |  | 27.5 | 10 | 18600 |  |  | 18000 | 97% | 1.8 | Both | 375 | 1.5 | HRCU-A-CB-O | Yes
215295786 | Mini/Multi Split | GREE | SAP18HP230V1R32AO |  | Mini-Splits(Non-Ducted) | SAP18HP230V1R32AH |  | 18000 |  |  | 27.5 | 10 | 18600 |  |  | 18000 | 97% | 1.8 | Both | 375 | 1.5 | HRCU-A-CB-O | Yes
9959454 | Mini/Multi Split | GREE | VIR12HP230V1BO |  | Mini-Splits(Non-Ducted) | VIR12HP230V1BH |  | 12000 |  |  | 21.5 | 8.5 | 13000 |  |  | 9100 | 70% | 1.8 | Both | 250 | 1 | HRCU-A-CB-O | Yes
9956331 | Mini/Multi Split | GREE | VIR09HP230V1BO |  | Mini-Splits(Non-Ducted) | VIR09HP230V1BH |  | 9000 |  |  | 23 | 8.5 | 11000 |  |  | 9000 | 82% | 1.97 | Both | 187.5 | 0.75 | HRCU-A-CB-O | Both
9956333 | Mini/Multi Split | GREE | VIR24HP230V1BO |  | Mini-Splits(Non-Ducted) | VIR24HP230V1BH |  | 22000 |  |  | 20 | 8.5 | 24000 |  |  | 19800 | 83% | 1.75 | Both | 457.5 | 1.83 | HRCU-A-CB-O | No
216765719 | Mini/Multi Split | Generallux | TAC12CHSAG1R32O17 |  | Mini-Splits(Non-Ducted) | TAC12CHSAG1R32I17 |  | 11500 |  |  | 17 | 9.5 | 11500 |  |  | 8000 | 70% | 1.9 | Both | 240 | 0.96 | HRCU-A-CB-O | N/A
216765722 | Mini/Multi Split | Generallux | TSHG12E2M23NAR45O |  | Mini-Splits(Non-Ducted) | TSCAS12CD2VIR45I |  | 12000 |  |  | 22 | 9.5 | 12500 |  |  | 9100 | 73% | 1.9 | Both | 250 | 1 | HRCU-A-CB-O | N/A
216765723 | Mini/Multi Split | Generallux | TSHG18E2S22NAR45O |  | Mini-Splits(Non-Ducted) | TSCAS18CD2VIR45I |  | 16000 |  |  | 20.5 | 8.5 | 18000 |  |  | 13200 | 73% | 1.8 | Both | 332.5 | 1.33 | HRCU-A-CB-O | N/A
216765724 | Mini/Multi Split | Generallux | TSHG24E2S20NAR45O |  | Mini-Splits(Non-Ducted) | TSCAS24CD2VIR45I |  | 23000 |  |  | 22.5 | 10.4 | 25000 |  |  | 19100 | 76% | 2 | Both | 480 | 1.92 | HRCU-A-CB-O | N/A
216581322 | Mini/Multi Split | LENNOX | MMLD009S6S-1P |  | Mini-Splits(Ducted) | MMDD009S6-1P |  | 9000 |  |  | 20.1 | 9.6 | 12000 |  |  | 9600 | 80% | 1.8 | Both | 187.5 | 0.75 | HRCU-A-CB | Both
216581323 | Mini/Multi Split | LENNOX | MMLD012S6S-1P |  | Mini-Splits(Ducted) | MMDD012S6-1P |  | 12000 |  |  | 19.6 | 9.5 | 14000 |  |  | 11200 | 80% | 1.8 | Both | 250 | 1 | HRCU-A-CB | Both
216581324 | Mini/Multi Split | LENNOX | MMLD009S6S-1P |  | Mini-Splits(Ducted) | MDDD009S6-1P |  | 9000 |  |  | 18.9 | 10 | 12000 |  |  | 9600 | 80% | 1.8 | Both | 187.5 | 0.75 | HRCU-A-CB | Both
216581325 | Mini/Multi Split | LENNOX | MMLD012S6S-1P |  | Mini-Splits(Ducted) | MDDD012S6-1P |  | 12000 |  |  | 18.6 | 9.5 | 14000 |  |  | 11200 | 80% | 1.8 | Both | 250 | 1 | HRCU-A-CB | Both
216581326 | Mini/Multi Split | LENNOX | MMLD009S6S-1P |  | Mini-Splits(Non-Ducted) | M22D009S6-1P |  | 9100 |  |  | 22 | 10.6 | 10000 |  |  | 8000 | 80% | 1.8 | Both | 190 | 0.76 | HRCU-A-CB-O | Both
216581327 | Mini/Multi Split | LENNOX | MMLD012S6S-1P |  | Mini-Splits(Non-Ducted) | M22D012S6-1P |  | 12000 |  |  | 22 | 10.4 | 14000 |  |  | 11200 | 80% | 1.8 | Both | 250 | 1 | HRCU-A-CB-O | Both
216581328 | Mini/Multi Split | LENNOX | MMLD009S6S-1P |  | Mini-Splits(Non-Ducted) | MFMD009S6-1P |  | 9000 |  |  | 21 | 9.7 | 10100 |  |  | 8100 | 80% | 1.8 | Both | 187.5 | 0.75 | HRCU-A-CB-O | Both
9944776 | Mini/Multi Split | GREE | GWH12YD-D3DNA1A/O |  | Mini-Splits(Non-Ducted) | GWH12AAD-D3DN***/I |  | 12000 |  |  | 24 | 8.5 | 12200 |  |  | 12000 | 98% | 1.91 | Both | 250 | 1 | HRCU-A-CB-O | Yes
216765690 | Mini/Multi Split | GREE | GWH12AUCXD-D6DNA1E/O |  | Mini-Splits(Non-Ducted) | GWH12AUCXD-D6DN***/I |  | 12000 |  |  | 23 | 9.5 | 12000 |  |  | 11000 | 92% | 2.1 | Both | 250 | 1 | HRCU-A-CB-O | Yes
216765699 | Mini/Multi Split | AUX | AUM20SW12HP115V1/O |  | Mini-Splits(Non-Ducted) | AUM20SW12HP115V1/H |  | 12000 |  |  | 20 | 8.5 | 12300 |  |  | 9200 | 75% | 2.09 | Both | 250 | 1 | HRCU-A-CB-O | N/A
216765700 | Mini/Multi Split | AUX | AUM20SW24HP230V1/O |  | Mini-Splits(Non-Ducted) | AUM20SW24HP230V1/H |  | 24000 |  |  | 20 | 9 | 24000 |  |  | 20000 | 83% | 2.1 | Both | 500 | 2 | HRCU-A-CB-O | No
216765701 | Mini/Multi Split | AUX | AUM20SW09HP230V1/O |  | Mini-Splits(Non-Ducted) | AUM20SW09HP230V1/H |  | 9100 |  |  | 22 | 9.2 | 10000 |  |  | 9200 | 92% | 2 | Both | 190 | 0.76 | HRCU-A-CB-O | Yes
216765702 | Mini/Multi Split | AUX | AUM20SW09HP115V1/O |  | Mini-Splits(Non-Ducted) | AUM20SW09HP115V1/H |  | 9100 |  |  | 20 | 8.5 | 9500 |  |  | 9000 | 95% | 1.93 | Both | 190 | 0.76 | HRCU-A-CB-O | No
216765703 | Mini/Multi Split | AUX | AUM20SW12HP230V1/O |  | Mini-Splits(Non-Ducted) | AUM20SW12HP230V1/H |  | 12000 |  |  | 21 | 8.8 | 12300 |  |  | 9200 | 75% | 2.1 | Both | 250 | 1 | HRCU-A-CB-O | N/A
216765704 | Mini/Multi Split | AUX | AUM20SW18HP230V1/O |  | Mini-Splits(Non-Ducted) | AUM20SW18HP230V1/H |  | 18000 |  |  | 20 | 9 | 19100 |  |  | 14200 | 74% | 2.2 | Both | 375 | 1.5 | HRCU-A-CB-O | No
216765705 | Mini/Multi Split | Generallux | TSHG12E1S20NAR45O |  | Mini-Splits(Non-Ducted) | TSHG12E1S20NAR45I |  | 12000 |  |  | 20.5 | 9.5 | 12000 |  |  | 8500 | 71% | 1.8 | Both | 250 | 1 | HRCU-A-CB-O | N/A
216765708 | Mini/Multi Split | Generallux | TSHG12E1O22NAR45O |  | Mini-Splits(Non-Ducted) | TSHG12E1O22NAR45I |  | 12000 |  |  | 23 | 10 | 12400 |  |  | 8900 | 72% | 2.1 | Both | 250 | 1 | HRCU-A-CB-O | N/A
216765709 | Mini/Multi Split | Generallux | TSHG12E2M23NAR45O |  | Mini-Splits(Non-Ducted) | TSHG12E2M23NAR45I |  | 12000 |  |  | 24 | 10 | 12600 |  |  | 9100 | 72% | 2.1 | Both | 250 | 1 | HRCU-A-CB-O | N/A
216765710 | Mini/Multi Split | Generallux | TSHG18E2S22NAR45O |  | Mini-Splits(Non-Ducted) | TSHG18E2S22NAR45I |  | 18000 |  |  | 23 | 9.5 | 19000 |  |  | 13600 | 72% | 1.8 | Both | 375 | 1.5 | HRCU-A-CB-O | N/A
216765711 | Mini/Multi Split | Generallux | TSHG24E2S20NAR45O |  | Mini-Splits(Non-Ducted) | TSHG24E2S20NAR45I |  | 23000 |  |  | 23 | 9.5 | 25000 |  |  | 18600 | 74% | 1.8 | Both | 480 | 1.92 | HRCU-A-CB-O | N/A
216765712 | Mini/Multi Split | Generallux | THH12E2S25NAR454O |  | Mini-Splits(Non-Ducted) | THH12E2S25NAR454I |  | 12000 |  |  | 25 | 10.5 | 12000 |  |  | 12000 | 100% | 1.8 | Both | 250 | 1 | HRCU-A-CB-O | N/A
216765713 | Mini/Multi Split | Generallux | THH18E2S24NAR454O |  | Mini-Splits(Non-Ducted) | THH18E2S24NAR454I |  | 18000 |  |  | 23.5 | 10 | 18000 |  |  | 17800 | 99% | 1.8 | Both | 375 | 1.5 | HRCU-A-CB-O | N/A
216765714 | Mini/Multi Split | Generallux | THH24E2S23NAR454O |  | Mini-Splits(Non-Ducted) | THH24E2S23NAR454I |  | 24000 |  |  | 23 | 10 | 24000 |  |  | 22400 | 93% | 1.8 | Both | 500 | 2 | HRCU-A-CB-O | N/A
9123256 | Mini/Multi Split | GREE | GWH24YE-D3DNA1A/O |  | Mini-Splits(Non-Ducted) | GWH24AAE-D3DN***/I |  | 22000 |  |  | 21.5 | 9.5 | 24000 |  |  | 24000 | 100% | 1.9 | Both | 457.5 | 1.83 | HRCU-A-CB-O | Yes
9150123 | Mini/Multi Split | TRANE | 4TXK3812A10NU** |  | Mini-Splits(Non-Ducted) | 4MXW3812A10NU** |  | 12000 |  |  | 24 | 8.5 | 12200 |  |  | 12000 | 98% | 1.91 | Both | 250 | 1 | HRCU-A-CB-O | Yes
9150124 | Mini/Multi Split | AMERICAN STANDARD | 4TXK3812A10NU** |  | Mini-Splits(Non-Ducted) | 4MXW3812A10NU** |  | 12000 |  |  | 24 | 8.5 | 12200 |  |  | 12000 | 98% | 1.91 | Both | 250 | 1 | HRCU-A-CB-O | Yes
9150125 | Mini/Multi Split | TRANE | 4TXK3818A10NU** |  | Mini-Splits(Non-Ducted) | 4MXW3818A10NU** |  | 18000 |  |  | 22 | 10 | 18000 |  |  | 20000 | 111% | 1.8 | Both | 375 | 1.5 | HRCU-A-CB-O | N/A
9150126 | Mini/Multi Split | AMERICAN STANDARD | 4TXK3818A10NU** |  | Mini-Splits(Non-Ducted) | 4MXW3818A10NU** |  | 18000 |  |  | 22 | 10 | 18000 |  |  | 20000 | 111% | 1.8 | Both | 375 | 1.5 | HRCU-A-CB-O | N/A
9150127 | Mini/Multi Split | TRANE | 4TXK3824A10NU** |  | Mini-Splits(Non-Ducted) | 4MXW3824A10NU** |  | 22000 |  |  | 21.5 | 9.5 | 24000 |  |  | 24000 | 100% | 1.9 | Both | 457.5 | 1.83 | HRCU-A-CB-O | Yes
9150128 | Mini/Multi Split | AMERICAN STANDARD | 4TXK3824A10NU** |  | Mini-Splits(Non-Ducted) | 4MXW3824A10NU** |  | 22000 |  |  | 21.5 | 9.5 | 24000 |  |  | 24000 | 100% | 1.9 | Both | 457.5 | 1.83 | HRCU-A-CB-O | Yes
9680947 | Mini/Multi Split | DIRECT AIR | MOBA30-09HFN1-MT0W |  | Mini-Splits(Non-Ducted) | CS11M-09HRFN1-MX0W(A) |  | 9000 |  |  | 21.8 | 9.3 | 9800 |  |  | 7300 | 74% | 1.83 | Both | 187.5 | 0.75 | HRCU-A-CB-O | Both
9680948 | Mini/Multi Split | DIRECT AIR | MOB30-12HFN1-MT0W |  | Mini-Splits(Non-Ducted) | CS11M-12HRFN1-MU5W |  | 12000 |  |  | 22.3 | 8.8 | 12000 |  |  | 8400 | 70% | 1.78 | Both | 250 | 1 | HRCU-A-CB-O | Both
9850218 | Mini/Multi Split | MULTIZONE | MIT12H2G31(O) |  | Mini-Splits(Non-Ducted) | MIT12H2G31(I) |  | 12000 |  |  | 21 | 9.5 | 12000 |  |  | 8400 | 70% | 1.75 | Both | 250 | 1 | HRCU-A-CB-O | N/A
9850219 | Mini/Multi Split | MULTIZONE | MIT18H2G31(O) |  | Mini-Splits(Non-Ducted) | MIT18H2G31(I) |  | 18000 |  |  | 22.5 | 8.6 | 17000 |  |  | 11900 | 70% | 1.8 | Both | 375 | 1.5 | HRCU-A-CB-O | N/A
9101401 | Mini/Multi Split | MDV | MOBA30-09HFN1-MT0W |  | Mini-Splits(Non-Ducted) | CS11M-09HRFN1-MX0W(A) |  | 9000 |  |  | 21.8 | 9.3 | 9800 |  |  | 7300 | 74% | 1.83 | Both | 187.5 | 0.75 | HRCU-A-CB-O | Both
9101402 | Mini/Multi Split | MDV | MOB30-12HFN1-MT0W |  | Mini-Splits(Non-Ducted) | CS11M-12HRFN1-MU5W |  | 12000 |  |  | 22.3 | 8.8 | 12000 |  |  | 8400 | 70% | 1.78 | Both | 250 | 1 | HRCU-A-CB-O | Both
9102073 | Mini/Multi Split | GREE | GWH18YE-D3DNA1A/O |  | Mini-Splits(Non-Ducted) | GWH18YE-D3DN***/I |  | 18000 |  |  | 22 | 10 | 18000 |  |  | 20000 | 111% | 1.8 | Both | 375 | 1.5 | HRCU-A-CB-O | Yes
9102074 | Mini/Multi Split | GREE | GWH18YE-D3DNA1A/O |  | Mini-Splits(Non-Ducted) | GWH18QE-D3DN***/I |  | 18000 |  |  | 22 | 10 | 18000 |  |  | 20000 | 111% | 1.8 | Both | 375 | 1.5 | HRCU-A-CB-O | Yes
9102793 | Mini/Multi Split | GREE | GWH24YE-D3DNA1A/O |  | Mini-Splits(Non-Ducted) | GWH24YE-D3DN***/I |  | 22000 |  |  | 21.5 | 9.5 | 24000 |  |  | 24000 | 100% | 1.9 | Both | 457.5 | 1.83 | HRCU-A-CB-O | Yes
9102794 | Mini/Multi Split | GREE | GWH24YE-D3DNA1A/O |  | Mini-Splits(Non-Ducted) | GWH24QE-D3DN***/I |  | 22000 |  |  | 21.5 | 9.5 | 24000 |  |  | 24000 | 100% | 1.9 | Both | 457.5 | 1.83 | HRCU-A-CB-O | Yes
9108745 | Mini/Multi Split | TOSOT | TW09HQ2C2DO |  | Mini-Splits(Non-Ducted) | TW09HQ2C2DI |  | 9000 |  |  | 23 | 8.5 | 11000 |  |  | 9000 | 82% | 1.97 | Both | 187.5 | 0.75 | HRCU-A-CB-O | Both
9108746 | Mini/Multi Split | TOSOT | TW12HQ2C2DO |  | Mini-Splits(Non-Ducted) | TW12HQ2C2DI |  | 12000 |  |  | 21.5 | 8.5 | 13000 |  |  | 9100 | 70% | 1.8 | Both | 250 | 1 | HRCU-A-CB-O | Yes
9108748 | Mini/Multi Split | TOSOT | TW24HQ2C2DO |  | Mini-Splits(Non-Ducted) | TW24HQ2C2DI |  | 22000 |  |  | 20 | 8.5 | 24000 |  |  | 19800 | 83% | 1.75 | Both | 457.5 | 1.83 | HRCU-A-CB-O | No
9114294 | Mini/Multi Split | GREE | GWH18YE-D3DNA1A/O |  | Mini-Splits(Non-Ducted) | GWH18AAE-D3DN***/I |  | 18000 |  |  | 22 | 10 | 18000 |  |  | 20000 | 111% | 1.8 | Both | 375 | 1.5 | HRCU-A-CB-O | Yes
9116196 | Mini/Multi Split | GREE | GWH12YD-D3DNA1A/O |  | Mini-Splits(Non-Ducted) | GWH12YD-D3DN***/I |  | 12000 |  |  | 24 | 8.5 | 12200 |  |  | 12000 | 98% | 1.91 | Both | 250 | 1 | HRCU-A-CB-O | Yes
9116197 | Mini/Multi Split | GREE | GWH12YD-D3DNA1A/O |  | Mini-Splits(Non-Ducted) | GWH12QD-D3DN***/I |  | 12000 |  |  | 24 | 8.5 | 12200 |  |  | 12000 | 98% | 1.91 | Both | 250 | 1 | HRCU-A-CB-O | Yes
9119139 | Mini/Multi Split | C&H | CH09VCT230VO |  | Mini-Splits(Non-Ducted) | CH09VCT230VI |  | 9000 |  |  | 23 | 8.5 | 11000 |  |  | 9000 | 82% | 1.97 | Both | 187.5 | 0.75 | HRCU-A-CB-O | N/A
9119140 | Mini/Multi Split | C&H | CH12VCT230VO |  | Mini-Splits(Non-Ducted) | CH12VCT230VI |  | 12000 |  |  | 21.5 | 8.5 | 13000 |  |  | 9100 | 70% | 1.8 | Both | 250 | 1 | HRCU-A-CB-O | N/A
9119141 | Mini/Multi Split | C&H | CH18VCT230VO |  | Mini-Splits(Non-Ducted) | CH18VCT230VI |  | 18000 |  |  | 20 | 8.5 | 19800 |  |  | 15000 | 76% | 1.75 | Both | 375 | 1.5 | HRCU-A-CB-O | N/A
9119142 | Mini/Multi Split | C&H | CH24VCT230VO |  | Mini-Splits(Non-Ducted) | CH24VCT230VI |  | 22000 |  |  | 20 | 8.5 | 24000 |  |  | 19800 | 83% | 1.75 | Both | 457.5 | 1.83 | HRCU-A-CB-O | N/A
9119143 | Mini/Multi Split | C&H | CH09VCT115VO |  | Mini-Splits(Non-Ducted) | CH09VCT115VI |  | 9000 |  |  | 23 | 9.4 | 9900 |  |  | 8700 | 88% | 2.03 | Both | 187.5 | 0.75 | HRCU-A-CB-O | N/A
216763007 | Mini/Multi Split | Manuflow | TAC12CHSAG1R32O17 |  | Mini-Splits(Non-Ducted) | TAC12CHSAG1R32I17 |  | 11500 |  |  | 17 | 9.5 | 11500 |  |  | 8000 | 70% | 1.9 | Both | 240 | 0.96 | HRCU-A-CB-O | N/A
216763010 | Mini/Multi Split | Manuflow | TSCAS12CD2VIR45I* |  | Mini-Splits(Non-Ducted) | TSCAS12CD2VIR45I |  | 12000 |  |  | 22 | 9.5 | 12500 |  |  | 9100 | 73% | 1.9 | Both | 250 | 1 | HRCU-A-CB-O | N/A
216763011 | Mini/Multi Split | Manuflow | TSCAS18CD2VIR45I* |  | Mini-Splits(Non-Ducted) | TSCAS18CD2VIR45I |  | 16000 |  |  | 20.5 | 8.5 | 18000 |  |  | 13200 | 73% | 1.8 | Both | 332.5 | 1.33 | HRCU-A-CB-O | N/A
216763012 | Mini/Multi Split | Manuflow | TSCAS24CD2VIR45I* |  | Mini-Splits(Non-Ducted) | TSCAS24CD2VIR45I |  | 23000 |  |  | 22.5 | 10.4 | 25000 |  |  | 19100 | 76% | 2 | Both | 480 | 1.92 | HRCU-A-CB-O | N/A
216763039 | Mini/Multi Split | Cooper&Hunter | CH-RHP15-230VO |  | Mini-Splits(Non-Ducted) | CH-RH15MASTWM-230VI |  | 18000 |  |  | 21.4 | 11 | 18000 |  |  | 18000 | 100% | 1.92 | Both | 375 | 1.5 | HRCU-A-CB-O | Both
216763040 | Mini/Multi Split | Cooper&Hunter | CH-RHP15-230VO |  | Mini-Splits(Non-Ducted) | CH-PRO15MASTWM-230VI |  | 18000 |  |  | 21.4 | 11 | 18000 |  |  | 18000 | 100% | 1.92 | Both | 375 | 1.5 | HRCU-A-CB-O | Both
212928560 | Mini/Multi Split | ZERO | ZSOV-24HDM-US |  | Mini-Splits(Ducted) | ZDV-24HDM-US |  | 23000 |  |  | 19 | 11.2 | 25000 |  |  | 20000 | 80% | 2.3 | Both | 480 | 1.92 | HRCU-A-CB | Both
212928564 | Mini/Multi Split | ZERO | ZSOV-24HDM-US |  | Mini-Splits(Non-Ducted) | ZEV-24HDM-US |  | 24000 |  |  | 21.2 | 10.3 | 24000 |  |  | 18200 | 76% | 2.2 | Both | 500 | 2 | HRCU-A-CB-O | Both
212928566 | Mini/Multi Split | ZERO | ZSOV-48HDM-US |  | Mini-Splits(Non-Ducted) | ZEV-48HDM-US |  | 48000 |  |  | 18.9 | 10 | 50000 |  |  | 35000 | 70% | 1.85 | Both | 1000 | 4 | HRCU-A-CB-O | Yes
9060039 | Mini/Multi Split | SLIMAIR TECHNOLOGIES | SHC12VB-2H |  | Mini-Splits(Non-Ducted) | SHM12VB-2DC |  | 12000 |  |  | 21 | 9.5 | 12000 |  |  | 8400 | 70% | 1.75 | Both | 250 | 1 | HRCU-A-CB-O | N/A
9060040 | Mini/Multi Split | SLIMAIR TECHNOLOGIES | SHC18VB-2H |  | Mini-Splits(Non-Ducted) | SHM18VB-2DC |  | 18000 |  |  | 22.5 | 8.6 | 17000 |  |  | 11900 | 70% | 1.8 | Both | 375 | 1.5 | HRCU-A-CB-O | N/A
216732445 | Mini/Multi Split | TOSOT | TACCI7H4R30 |  | Mini-Splits(Non-Ducted) | TAPEC7H4R30-4WS |  | 30000 |  |  | 22.5 | 8.5 | 30000 |  |  | 21000 | 70% | 1.8 | Both | 625 | 2.5 | HRCU-A-CB-O | N/A
216732446 | Mini/Multi Split | TOSOT | TAVCI7H4R24 |  | Mini-Splits(Ducted) | TAPED7H4R24-S |  | 22000 |  |  | 19.5 | 9 | 24000 |  |  | 19600 | 82% | 1.8 | Both | 457.5 | 1.83 | HRCU-A-CB | N/A
216732447 | Mini/Multi Split | TOSOT | TAVCI7H4R24 |  | Mini-Splits(Non-Ducted) | TAPEC7H4R24-4WS |  | 22000 |  |  | 22.5 | 9 | 24000 |  |  | 16800 | 70% | 1.8 | Both | 457.5 | 1.83 | HRCU-A-CB-O | N/A
216732448 | Mini/Multi Split | TOSOT | TAVCI7H4R24 |  | Mini-Splits(Non-Ducted) | TAPEL7H4R24-S |  | 22000 |  |  | 22.5 | 9.5 | 24000 |  |  | 20000 | 83% | 1.8 | Both | 457.5 | 1.83 | HRCU-A-CB-O | N/A
216732449 | Mini/Multi Split | TOSOT | TAVCI7H4R12 |  | Mini-Splits(Ducted) | TAPED7H4R12-S |  | 12000 |  |  | 21 | 9 | 12000 |  |  | 10500 | 88% | 1.9 | Both | 250 | 1 | HRCU-A-CB | N/A
216732450 | Mini/Multi Split | TOSOT | TAVCI7H4R12 |  | Mini-Splits(Non-Ducted) | TAPEC7H4R12-4WS |  | 12000 |  |  | 23 | 9 | 12000 |  |  | 10000 | 83% | 1.9 | Both | 250 | 1 | HRCU-A-CB-O | N/A
216732451 | Mini/Multi Split | TOSOT | TAVCI7H4R12 |  | Mini-Splits(Non-Ducted) | TAPEC7H4R12-1WS |  | 12000 |  |  | 21.5 | 9.5 | 12000 |  |  | 10000 | 83% | 1.9 | Both | 250 | 1 | HRCU-A-CB-O | N/A
216732452 | Mini/Multi Split | TOSOT | TAVCI7H4R12 |  | Mini-Splits(Non-Ducted) | TAPEL7H4R12-S |  | 12000 |  |  | 23 | 9.5 | 12000 |  |  | 10000 | 83% | 1.9 | Both | 250 | 1 | HRCU-A-CB-O | N/A
216732453 | Mini/Multi Split | TOSOT | TAVCI7H4R12 |  | Mini-Splits(Non-Ducted) | TAPES7H4R12-S |  | 12000 |  |  | 23 | 9 | 12000 |  |  | 10000 | 83% | 1.9 | Both | 250 | 1 | HRCU-A-CB-O | N/A
216732454 | Mini/Multi Split | TOSOT | TAVCI7H4R09 |  | Mini-Splits(Non-Ducted) | TAPEC7H4R09-4WS |  | 9100 |  |  | 24 | 9.2 | 10500 |  |  | 7600 | 72% | 1.94 | Both | 190 | 0.76 | HRCU-A-CB-O | Yes
216732455 | Mini/Multi Split | TOSOT | TAVCI7H4R09 |  | Mini-Splits(Non-Ducted) | TAPEC7H4R09-1WS |  | 9100 |  |  | 22 | 9.5 | 10500 |  |  | 9400 | 90% | 1.97 | Both | 190 | 0.76 | HRCU-A-CB-O | Yes
216732456 | Mini/Multi Split | TOSOT | TAVCI7H4R09 |  | Mini-Splits(Non-Ducted) | TAPEL7H4R09-S |  | 9100 |  |  | 25 | 9.6 | 10500 |  |  | 10000 | 95% | 1.95 | Both | 190 | 0.76 | HRCU-A-CB-O | Yes
216732457 | Mini/Multi Split | TOSOT | TAVCI7H4R09 |  | Mini-Splits(Non-Ducted) | TAPES7H4R09-S |  | 9100 |  |  | 23 | 9.4 | 10500 |  |  | 8700 | 83% | 1.75 | Both | 190 | 0.76 | HRCU-A-CB-O | Yes
216732458 | Mini/Multi Split | TOSOT | TAVCI7H4R09 |  | Mini-Splits(Ducted) | TAPED7H4R09-S |  | 9100 |  |  | 22 | 9.2 | 10500 |  |  | 9500 | 90% | 2.15 | Both | 190 | 0.76 | HRCU-A-CB | Yes
216732459 | Mini/Multi Split | TOSOT | TAVCI7H4R18 |  | Mini-Splits(Non-Ducted) | TAPEC7H4R18-1WS |  | 18000 |  |  | 21.5 | 8.5 | 18000 |  |  | 12600 | 70% | 1.8 | Both | 375 | 1.5 | HRCU-A-CB-O | N/A
216732460 | Mini/Multi Split | TOSOT | TAVCI7H4R18 |  | Mini-Splits(Non-Ducted) | TAPEC7H4R18-4WS |  | 18000 |  |  | 21 | 9 | 18000 |  |  | 12600 | 70% | 1.8 | Both | 375 | 1.5 | HRCU-A-CB-O | N/A
216732461 | Mini/Multi Split | TOSOT | TAVCI7H4R18 |  | Mini-Splits(Ducted) | TAPED7H4R18-S |  | 18000 |  |  | 22.5 | 9 | 18000 |  |  | 15000 | 83% | 1.9 | Both | 375 | 1.5 | HRCU-A-CB | N/A
216732462 | Mini/Multi Split | TOSOT | TAVCI7H4R18 |  | Mini-Splits(Ducted) | TAPED7H4R21-S |  | 21000 |  |  | 21 | 9 | 21000 |  |  | 15000 | 71% | 1.9 | Both | 437.5 | 1.75 | HRCU-A-CB | N/A
216732463 | Mini/Multi Split | TOSOT | TAVCI7H4R18 |  | Mini-Splits(Non-Ducted) | TAPEL7H4R18-S |  | 18000 |  |  | 21.5 | 9.5 | 18000 |  |  | 15800 | 88% | 1.9 | Both | 375 | 1.5 | HRCU-A-CB-O | N/A
216732464 | Mini/Multi Split | TOSOT | TAVCI7H4R18 |  | Mini-Splits(Non-Ducted) | TAPES7H4R18-S |  | 18000 |  |  | 21.5 | 8.5 | 18000 |  |  | 12900 | 72% | 1.8 | Both | 375 | 1.5 | HRCU-A-CB-O | N/A
216732465 | Mini/Multi Split | TOSOT | TAVCI7H4R18 |  | Mini-Splits(Non-Ducted) | TAPEC7H4R20-1WS |  | 19000 |  |  | 21.5 | 8.5 | 19000 |  |  | 14000 | 74% | 1.8 | Both | 395 | 1.58 | HRCU-A-CB-O | N/A
216732475 | Mini/Multi Split | NG Trade | OMSTAR091E |  | Mini-Splits(Non-Ducted) | IMSTAR091E |  | 9000 |  |  | 24.6 | 13 | 10000 |  |  | 8200 | 82% | 2.33 | Both | 187.5 | 0.75 | HRCU-A-CB-O | Both
216732476 | Mini/Multi Split | NG Trade | OMSTAR121E |  | Mini-Splits(Non-Ducted) | IMSTAR121E |  | 12000 |  |  | 23.1 | 11.5 | 12000 |  |  | 8600 | 72% | 2.35 | Both | 250 | 1 | HRCU-A-CB-O | Both
216732477 | Mini/Multi Split | NG Trade | OMSTAR181E |  | Mini-Splits(Non-Ducted) | IMSTAR181E |  | 18000 |  |  | 24 | 11.1 | 18000 |  |  | 13000 | 72% | 2.35 | Both | 375 | 1.5 | HRCU-A-CB-O | Both
216732478 | Mini/Multi Split | NG Trade | OMSTAR241E |  | Mini-Splits(Non-Ducted) | IMSTAR241E |  | 24000 |  |  | 23.5 | 10 | 25000 |  |  | 17800 | 71% | 2.15 | Both | 500 | 2 | HRCU-A-CB-O | Both
216739752 | Mini/Multi Split | HISENSE | AS-09UW3TBW00 |  | Mini-Splits(Non-Ducted) | AS-09UW3TBW**00 |  | 9000 |  |  | 32 | 11.8 | 12200 |  |  | 12200 | 100% | 2.25 | Both | 187.5 | 0.75 | HRCU-A-CB-O | Both
216739753 | Mini/Multi Split | HISENSE | AS-12UW3TBW00 |  | Mini-Splits(Non-Ducted) | AS-12UW3TBW**00 |  | 12000 |  |  | 30 | 11.8 | 12200 |  |  | 12200 | 100% | 2.25 | Both | 250 | 1 | HRCU-A-CB-O | Both
216732440 | Mini/Multi Split | TOSOT | TACCI7H4R36 |  | Mini-Splits(Ducted) | TAPED7H4R36-S |  | 33600 |  |  | 20 | 8.5 | 34000 |  |  | 23800 | 70% | 1.9 | Both | 700 | 2.8 | HRCU-A-CB | N/A
216727303 | Mini/Multi Split | LEVIOR | LMSHP-12BT/R32/17SR-10V |  | Mini-Splits(Non-Ducted) | LMSHP-12BT/R32/17SR-10V |  | 11500 |  |  | 17 | 9.5 | 11500 |  |  | 8000 | 70% | 1.9 | Both | 240 | 0.96 | HRCU-A-CB-O | N/A
9000994 | Mini/Multi Split | GIBSON | GXH09(2.6)LSA4DH |  | Mini-Splits(Non-Ducted) | GHH09(2.6)LSA4DH |  | 9000 |  |  | 23 | 9.4 | 9900 |  |  | 8700 | 88% | 2.03 | Both | 187.5 | 0.75 | HRCU-A-CB-O | N/A
9000997 | Mini/Multi Split | GIBSON | GXH09(2.6)LSK4DH |  | Mini-Splits(Non-Ducted) | GHH09(2.6)LUK4DH |  | 9000 |  |  | 23 | 8.5 | 11000 |  |  | 9000 | 82% | 1.97 | Both | 187.5 | 0.75 | HRCU-A-CB-O | N/A
9000998 | Mini/Multi Split | GIBSON | GXH12(3.5)LSK4DH |  | Mini-Splits(Non-Ducted) | GHH12(3.5)LUK4DH |  | 12000 |  |  | 21.5 | 8.5 | 13000 |  |  | 9100 | 70% | 1.8 | Both | 250 | 1 | HRCU-A-CB-O | N/A
9000999 | Mini/Multi Split | GIBSON | GXH18(5.3)LSK4DH |  | Mini-Splits(Non-Ducted) | GHH18(5.3)LUK4DH |  | 18000 |  |  | 20 | 8.5 | 19800 |  |  | 15000 | 76% | 1.75 | Both | 375 | 1.5 | HRCU-A-CB-O | N/A
9001000 | Mini/Multi Split | GIBSON | GXH24(7.0)LSK4DH |  | Mini-Splits(Non-Ducted) | GHH24(7.0)LUK4DH |  | 22000 |  |  | 20 | 8.5 | 24000 |  |  | 19800 | 83% | 1.75 | Both | 457.5 | 1.83 | HRCU-A-CB-O | N/A
216723132 | Mini/Multi Split | K&A | MAJESTIC-12K110V-S2 |  | Mini-Splits(Non-Ducted) | MAJESTIC-12K110V-S2 |  | 11500 |  |  | 17 | 9.5 | 11500 |  |  | 8000 | 70% | 1.9 | Both | 240 | 0.96 | HRCU-A-CB-O | N/A
216723128 | Mini/Multi Split | ZERO | ZMSB-09HVT-USHHCR2 |  | Mini-Splits(Non-Ducted) | ZMSB-09HVT-USHHCR2 |  | 9000 |  |  | 25 | 10.5 | 9500 |  |  | 9500 | 100% | 1.8 | Both | 187.5 | 0.75 | HRCU-A-CB-O | Both
216723129 | Mini/Multi Split | ZERO | ZMSB-12HVT-USHHCR2 |  | Mini-Splits(Non-Ducted) | ZMSB-12HVT-USHHCR2 |  | 12000 |  |  | 25 | 10.5 | 12000 |  |  | 12000 | 100% | 1.8 | Both | 250 | 1 | HRCU-A-CB-O | Both
216723130 | Mini/Multi Split | ZERO | ZMSB-18HVT-USHHCR2 |  | Mini-Splits(Non-Ducted) | ZMSB-18HVT-USHHCR2 |  | 18000 |  |  | 23.5 | 10 | 18000 |  |  | 17800 | 99% | 1.8 | Both | 375 | 1.5 | HRCU-A-CB-O | Both
216723131 | Mini/Multi Split | ZERO | ZMSB-24HVT-USHHCR2 |  | Mini-Splits(Non-Ducted) | ZMSB-24HVT-USHHCR2 |  | 24000 |  |  | 23 | 10 | 24000 |  |  | 22400 | 93% | 1.8 | Both | 500 | 2 | HRCU-A-CB-O | Both
216720975 | Mini/Multi Split | MIDEA | MOE30-48HFN10-M2P |  | Mini-Splits(Ducted) | MTJ-48HWFN10-M2P |  | 48000 |  |  | 17.1 | 9.8 | 50000 |  |  | 38000 | 76% | 2 | Both | 1000 | 4 | HRCU-A-CB | Yes
216720976 | Mini/Multi Split | MIDEA | MOE30-48HFN10-M2P |  | Mini-Splits(Non-Ducted) | MUE-48HRFN10-M2P |  | 48000 |  |  | 19.8 | 10.2 | 50000 |  |  | 38500 | 77% | 1.95 | Both | 1000 | 4 | HRCU-A-CB-O | Yes
216720977 | Mini/Multi Split | MIDEA | MOE30-48HFN10-M2P |  | Mini-Splits(Non-Ducted) | MCD-48HRFN10-M2P |  | 48000 |  |  | 19 | 9.9 | 50000 |  |  | 40500 | 81% | 2.11 | Both | 1000 | 4 | HRCU-A-CB-O | Yes
216720983 | Mini/Multi Split | YORK | YHKF12YJMEXVO-X |  | Mini-Splits(Non-Ducted) | YHKF12XJMEXV-RX |  | 12000 |  |  | 23 | 10.12 | 12300 |  |  | 9600 | 78% | 2.32 | Both | 250 | 1 | HRCU-A-CB-O | N/A
216723115 | Mini/Multi Split | TGM | GRH32IT09ASA |  | Mini-Splits(Non-Ducted) | GWH32IT09SA |  | 9100 |  |  | 22 | 9.2 | 9700 |  |  | 7700 | 79% | 1.9 | Both | 190 | 0.76 | HRCU-A-CB-O | N/A
216723116 | Mini/Multi Split | CLASSIC | GRH32IC09ASA |  | Mini-Splits(Non-Ducted) | GWH32IC09SA |  | 9100 |  |  | 22 | 9.2 | 9700 |  |  | 7700 | 79% | 1.9 | Both | 190 | 0.76 | HRCU-A-CB-O | N/A
216720959 | Mini/Multi Split | MIDEA | MOX230-09HFN10-M1P |  | Mini-Splits(Non-Ducted) | MSEPB-09HRFN10-M1P |  | 9000 |  |  | 25.8 | 12.5 | 10000 |  |  | 8000 | 80% | 2.36 | Both | 187.5 | 0.75 | HRCU-A-CB-O | Both
216720960 | Mini/Multi Split | MIDEA | MOX230-09HFN10-M1P |  | Mini-Splits(Non-Ducted) | MCA4-09HRFN10-M1P |  | 9000 |  |  | 21.6 | 11.3 | 10000 |  |  | 8300 | 83% | 2.17 | Both | 187.5 | 0.75 | HRCU-A-CB-O | Both
216720961 | Mini/Multi Split | MIDEA | MOX230-09HFN10-M1P |  | Mini-Splits(Ducted) | MTJ-09HWFN10-M1P |  | 9000 |  |  | 19.7 | 11.5 | 10000 |  |  | 8300 | 83% | 2.31 | Both | 187.5 | 0.75 | HRCU-A-CB | Both
216720962 | Mini/Multi Split | MIDEA | MOX230-12HFN10-M1P |  | Mini-Splits(Non-Ducted) | MSEPBM-12HRFN10-M1P |  | 12000 |  |  | 25.5 | 10.6 | 12000 |  |  | 8400 | 70% | 2.3 | Both | 250 | 1 | HRCU-A-CB-O | Both
216720963 | Mini/Multi Split | MIDEA | MOX230-12HFN10-M1P |  | Mini-Splits(Non-Ducted) | MCA4M-12HRFN10-M1P |  | 12000 |  |  | 21.1 | 10.4 | 12000 |  |  | 8400 | 70% | 2.4 | Both | 250 | 1 | HRCU-A-CB-O | Both
216720964 | Mini/Multi Split | MIDEA | MOX230-12HFN10-M1P |  | Mini-Splits(Ducted) | MTJM-12HWFN10-M1P |  | 12000 |  |  | 19.5 | 10.5 | 12000 |  |  | 8900 | 74% | 2.44 | Both | 250 | 1 | HRCU-A-CB | Both
216720965 | Mini/Multi Split | MIDEA | MOX430-18HFN10-M1P |  | Mini-Splits(Non-Ducted) | MSEPC-18HRFN10-M1P |  | 18000 |  |  | 23.5 | 10.8 | 18000 |  |  | 12800 | 71% | 2.1 | Both | 375 | 1.5 | HRCU-A-CB-O | Both
216720966 | Mini/Multi Split | MIDEA | MOX430-18HFN10-M1P |  | Mini-Splits(Non-Ducted) | MCA4-18HRFN10-M1P |  | 16800 |  |  | 20.7 | 11.4 | 18000 |  |  | 12800 | 71% | 2.2 | Both | 350 | 1.4 | HRCU-A-CB-O | Both
216720967 | Mini/Multi Split | MIDEA | MOX430-18HFN10-M1P |  | Mini-Splits(Ducted) | MTJ-18HWFN10-M1P |  | 17500 |  |  | 20 | 11.3 | 20000 |  |  | 14200 | 71% | 2.4 | Both | 365 | 1.46 | HRCU-A-CB | Both
216720968 | Mini/Multi Split | MIDEA | MOD30-24HFN10-M1P |  | Mini-Splits(Non-Ducted) | MSEPD-24HRFN10-M1P |  | 24000 |  |  | 23 | 11.7 | 25000 |  |  | 19600 | 78% | 2.54 | Both | 500 | 2 | HRCU-A-CB-O | Both
216720969 | Mini/Multi Split | MIDEA | MOD30-24HFN10-M1P |  | Mini-Splits(Non-Ducted) | MCD-24HRFN10-M1P |  | 24000 |  |  | 22 | 10.5 | 25000 |  |  | 18500 | 74% | 2.3 | Both | 500 | 2 | HRCU-A-CB-O | Both
216720970 | Mini/Multi Split | MIDEA | MOD30-24HFN10-M1P |  | Mini-Splits(Ducted) | MTJ-24HWFN10-M1P |  | 24000 |  |  | 19 | 11 | 25000 |  |  | 19000 | 76% | 2.3 | Both | 500 | 2 | HRCU-A-CB | Both
216720971 | Mini/Multi Split | MIDEA | MOD30-24HFN10-M1P |  | Mini-Splits(Non-Ducted) | MUE-24HRFN10-M1P |  | 24000 |  |  | 21.1 | 11.1 | 24400 |  |  | 18600 | 76% | 2.27 | Both | 500 | 2 | HRCU-A-CB-O | Both
216720974 | Mini/Multi Split | MIDEA | MOD30-36HFN10-M2P |  | Mini-Splits(Non-Ducted) | MCD-36HRFN10-M2P |  | 36000 |  |  | 20 | 10.3 | 38000 |  |  | 26600 | 70% | 2.2 | Both | 750 | 3 | HRCU-A-CB-O | Yes
216760069 | Mini/Multi Split | Multi MFG | MSH-12HD-B |  | Mini-Splits(Non-Ducted) | 12HWMS0-C-M-B |  | 12000 |  |  | 24 | 10.5 | 12000 |  |  | 11500 | 96% | 1.8 | Both | 250 | 1 | HRCU-A-CB-O | N/A
216760070 | Mini/Multi Split | Multi MFG | MSH-18HD-B |  | Mini-Splits(Non-Ducted) | 18HWMS0-C-M-B |  | 18000 |  |  | 21.7 | 10.8 | 18000 |  |  | 18000 | 100% | 2 | Both | 375 | 1.5 | HRCU-A-CB-O | N/A
216760071 | Mini/Multi Split | Multi MFG | MSH-24HD-B |  | Mini-Splits(Non-Ducted) | 24HWMS0-C-M-B |  | 23000 |  |  | 22.3 | 13.3 | 26000 |  |  | 24000 | 92% | 2 | Both | 480 | 1.92 | HRCU-A-CB-O | N/A
216760072 | Mini/Multi Split | Multi MFG | MSH-30HD-B |  | Mini-Splits(Non-Ducted) | 30HWMS0-C-M-B |  | 33000 |  |  | 20 | 10.5 | 36000 |  |  | 34600 | 96% | 1.91 | Both | 687.5 | 2.75 | HRCU-A-CB-O | N/A
216760073 | Mini/Multi Split | Multi MFG | 9MSZ-M-B |  | Mini-Splits(Non-Ducted) | 9CCHP0-C-S-B |  | 9000 |  |  | 21.6 | 11.3 | 10000 |  |  | 8300 | 83% | 2.17 | Both | 187.5 | 0.75 | HRCU-A-CB-O | N/A
216760074 | Mini/Multi Split | Multi MFG | 12MSZ-M-B |  | Mini-Splits(Non-Ducted) | 12CCHP0-C-S-B |  | 12000 |  |  | 21.1 | 10.4 | 12000 |  |  | 8400 | 70% | 2.4 | Both | 250 | 1 | HRCU-A-CB-O | N/A
216760075 | Mini/Multi Split | Multi MFG | 18MSZ-M-B |  | Mini-Splits(Non-Ducted) | 18CCHP0-C-S-B |  | 16800 |  |  | 20.7 | 11.4 | 18000 |  |  | 12800 | 71% | 2.2 | Both | 350 | 1.4 | HRCU-A-CB-O | N/A
216760076 | Mini/Multi Split | Multi MFG | 24MSZ-M-B |  | Mini-Splits(Non-Ducted) | 24CCHP0-C-S-B |  | 24000 |  |  | 22 | 10.5 | 25000 |  |  | 18500 | 74% | 2.3 | Both | 500 | 2 | HRCU-A-CB-O | N/A
216760077 | Mini/Multi Split | Multi MFG | MSU-36HD-B |  | Mini-Splits(Non-Ducted) | 36CCHP0-C-S-B |  | 36000 |  |  | 20 | 10.3 | 38000 |  |  | 26600 | 70% | 2.2 | Both | 750 | 3 | HRCU-A-CB-O | N/A
216760078 | Mini/Multi Split | Multi MFG | MSU-48HD-B |  | Mini-Splits(Ducted) | 48CCHP0-C-S-B |  | 48000 |  |  | 17.1 | 9.8 | 50000 |  |  | 38000 | 76% | 2 | Both | 1000 | 4 | HRCU-A-CB | N/A
216760079 | Mini/Multi Split | Multi MFG | MSH-09HD-B |  | Mini-Splits(Non-Ducted) | 9CCHP0-C-S-B |  | 9000 |  |  | 22.6 | 12.1 | 10000 |  |  | 11000 | 110% | 1.84 | Both | 187.5 | 0.75 | HRCU-A-CB-O | N/A
216760080 | Mini/Multi Split | Multi MFG | MSH-12HD-B |  | Mini-Splits(Non-Ducted) | 12CCHP0-C-S-B |  | 12000 |  |  | 22.2 | 11.6 | 12000 |  |  | 11500 | 96% | 2 | Both | 250 | 1 | HRCU-A-CB-O | N/A
216760081 | Mini/Multi Split | Multi MFG | MSH-18HD-B |  | Mini-Splits(Non-Ducted) | 18CCHP0-C-S-B |  | 16000 |  |  | 20 | 12.3 | 19000 |  |  | 17000 | 89% | 1.9 | Both | 332.5 | 1.33 | HRCU-A-CB-O | N/A
216760082 | Mini/Multi Split | Multi MFG | MSH-24HD-B |  | Mini-Splits(Non-Ducted) | 24CCHP0-C-S-B |  | 23400 |  |  | 20.7 | 11.6 | 25000 |  |  | 23800 | 95% | 2.23 | Both | 487.5 | 1.95 | HRCU-A-CB-O | N/A
216760083 | Mini/Multi Split | Multi MFG | MSH-36HD-B |  | Mini-Splits(Non-Ducted) | 36CCHP0-C-S-B |  | 36600 |  |  | 21.2 | 10.6 | 37000 |  |  | 37000 | 100% | 1.95 | Both | 762.5 | 3.05 | HRCU-A-CB-O | N/A
216760084 | Mini/Multi Split | Multi MFG | MSH-48HD-B |  | Mini-Splits(Ducted) | 48CCHP0-C-S-B |  | 48000 |  |  | 16.7 | 10.8 | 52000 |  |  | 47500 | 91% | 2 | Both | 1000 | 4 | HRCU-A-CB | N/A
216760085 | Mini/Multi Split | Multi MFG | 9MSZ-M-B |  | Mini-Splits(Ducted) | 9HCHP0-C-M-B |  | 9000 |  |  | 19.5 | 11 | 10000 |  |  | 8600 | 86% | 2.25 | Both | 187.5 | 0.75 | HRCU-A-CB | N/A
216760086 | Mini/Multi Split | Multi MFG | 12MSZ-M-B |  | Mini-Splits(Ducted) | 12HCHP0-C-M-B |  | 11500 |  |  | 19 | 10.2 | 12000 |  |  | 8800 | 73% | 2.25 | Both | 240 | 0.96 | HRCU-A-CB | N/A
216760087 | Mini/Multi Split | Multi MFG | 18MSZ-M-B |  | Mini-Splits(Ducted) | 18HCHP0-C-M-B |  | 17000 |  |  | 20 | 10.5 | 20000 |  |  | 14000 | 70% | 2.2 | Both | 355 | 1.42 | HRCU-A-CB | N/A
216760088 | Mini/Multi Split | Multi MFG | MSH-09HD-B |  | Mini-Splits(Ducted) | 9HCHP0-C-M-B |  | 9000 |  |  | 21.4 | 12.5 | 10000 |  |  | 11200 | 112% | 1.89 | Both | 187.5 | 0.75 | HRCU-A-CB | N/A
216760089 | Mini/Multi Split | Multi MFG | MSH-12HD-B |  | Mini-Splits(Ducted) | 12HCHP0-C-M-B |  | 12000 |  |  | 20 | 10 | 12500 |  |  | 11800 | 94% | 1.9 | Both | 250 | 1 | HRCU-A-CB | N/A
216760090 | Mini/Multi Split | Multi MFG | MSH-18HD-B |  | Mini-Splits(Ducted) | 18HCHP0-C-M-B |  | 17000 |  |  | 18 | 10.5 | 19000 |  |  | 18000 | 95% | 2 | Both | 355 | 1.42 | HRCU-A-CB | N/A
216760091 | Mini/Multi Split | Multi MFG | 9MSZ-M-B |  | Mini-Splits(Ducted) | 9HHHP0-C-M-B |  | 9000 |  |  | 19.7 | 11.5 | 10000 |  |  | 8300 | 83% | 2.31 | Both | 187.5 | 0.75 | HRCU-A-CB | N/A
216760092 | Mini/Multi Split | Multi MFG | 12MSZ-M-B |  | Mini-Splits(Ducted) | 12HHHP0-C-M-B |  | 12000 |  |  | 19.5 | 10.5 | 12000 |  |  | 8900 | 74% | 2.44 | Both | 250 | 1 | HRCU-A-CB | N/A
216760093 | Mini/Multi Split | Multi MFG | 18MSZ-M-B |  | Mini-Splits(Ducted) | 18HHHP0-C-M-B |  | 17500 |  |  | 20 | 11.3 | 20000 |  |  | 14200 | 71% | 2.4 | Both | 365 | 1.46 | HRCU-A-CB | N/A
216760094 | Mini/Multi Split | Multi MFG | 24MSZ-M-B |  | Mini-Splits(Ducted) | 24HHHP0-C-M-B |  | 24000 |  |  | 19 | 11 | 25000 |  |  | 19000 | 76% | 2.3 | Both | 500 | 2 | HRCU-A-CB | N/A
216760096 | Mini/Multi Split | Multi MFG | MSU-48HD-B |  | Mini-Splits(Ducted) | 48HHHP0-C-M-B |  | 48000 |  |  | 17.1 | 9.8 | 50000 |  |  | 38000 | 76% | 2 | Both | 1000 | 4 | HRCU-A-CB | N/A
216760098 | Mini/Multi Split | Multi MFG | MSH-09HD-B |  | Mini-Splits(Ducted) | 9HHHP0-C-M-B |  | 9000 |  |  | 20.5 | 13.8 | 9900 |  |  | 11900 | 120% | 1.85 | Both | 187.5 | 0.75 | HRCU-A-CB | N/A
216760099 | Mini/Multi Split | Multi MFG | MSH-12HD-B |  | Mini-Splits(Ducted) | 12HHHP0-C-M-B |  | 12000 |  |  | 20 | 10.6 | 12000 |  |  | 12000 | 100% | 1.95 | Both | 250 | 1 | HRCU-A-CB | N/A
216760100 | Mini/Multi Split | Multi MFG | MSH-18HD-B |  | Mini-Splits(Ducted) | 18HHHP0-C-M-B |  | 17500 |  |  | 18.4 | 11.1 | 19500 |  |  | 18000 | 92% | 2.1 | Both | 365 | 1.46 | HRCU-A-CB | N/A
216760101 | Mini/Multi Split | Multi MFG | MSH-24HD-B |  | Mini-Splits(Ducted) | 24HHHP0-C-M-B |  | 24000 |  |  | 19 | 11.7 | 26000 |  |  | 24000 | 92% | 2.18 | Both | 500 | 2 | HRCU-A-CB | N/A
216760102 | Mini/Multi Split | Multi MFG | MSH-36HD-B |  | Mini-Splits(Ducted) | 36HHHP0-C-M-B |  | 36000 |  |  | 17.7 | 11.1 | 42000 |  |  | 37600 | 90% | 2.1 | Both | 750 | 3 | HRCU-A-CB | N/A
216760103 | Mini/Multi Split | Multi MFG | MSH-48HD-B |  | Mini-Splits(Ducted) | 48HHHP0-C-M-B |  | 48000 |  |  | 16.7 | 10.8 | 52000 |  |  | 47500 | 91% | 2 | Both | 1000 | 4 | HRCU-A-CB | N/A
216760104 | Mini/Multi Split | Multi MFG | MSH-60HD-B |  | Mini-Splits(Ducted) | 60HHHP0-C-M-B |  | 55000 |  |  | 15.8 | 10.4 | 60000 |  |  | 53500 | 89% | 2.1 | Both | 1145 | 4.58 | HRCU-A-CB | N/A
216760105 | Mini/Multi Split | Multi MFG | 12MSZ-M-B |  | Mini-Splits(Non-Ducted) | 12FCHP0-C-M-B |  | 12000 |  |  | 24.6 | 11 | 12000 |  |  | 8900 | 74% | 2.5 | Both | 250 | 1 | HRCU-A-CB-O | N/A
216760106 | Mini/Multi Split | Multi MFG | 18MSZ-M-B |  | Mini-Splits(Non-Ducted) | 16FCHP0-C-M-B |  | 16000 |  |  | 23.8 | 13.5 | 17000 |  |  | 13100 | 77% | 2.16 | Both | 332.5 | 1.33 | HRCU-A-CB-O | N/A
216760107 | Mini/Multi Split | Multi MFG | MSH-12HD-B |  | Mini-Splits(Non-Ducted) | 12FCHP0-C-M-B |  | 12000 |  |  | 25 | 10.5 | 12000 |  |  | 11300 | 94% | 1.88 | Both | 250 | 1 | HRCU-A-CB-O | N/A
216760108 | Mini/Multi Split | Multi MFG | MSH-18HD-B |  | Mini-Splits(Non-Ducted) | 16FCHP0-C-M-B |  | 16000 |  |  | 20 | 10.3 | 17000 |  |  | 17500 | 103% | 1.95 | Both | 332.5 | 1.33 | HRCU-A-CB-O | N/A
216760109 | Mini/Multi Split | Multi MFG | 18MSZ-M-B |  | Mini-Splits(Non-Ducted) | 18FCHP0-C-M-B |  | 18000 |  |  | 22.3 | 10.4 | 18000 |  |  | 12800 | 71% | 2.05 | Both | 375 | 1.5 | HRCU-A-CB-O | N/A
216760110 | Mini/Multi Split | Multi MFG | 24MSZ-M-B |  | Mini-Splits(Non-Ducted) | 24FCHP0-C-M-B |  | 24000 |  |  | 21.1 | 11.1 | 24400 |  |  | 18600 | 76% | 2.27 | Both | 500 | 2 | HRCU-A-CB-O | N/A
216760112 | Mini/Multi Split | Multi MFG | MSU-48HD-B |  | Mini-Splits(Non-Ducted) | 48FCHP0-C-M-B |  | 48000 |  |  | 19.8 | 10.2 | 50000 |  |  | 38500 | 77% | 1.95 | Both | 1000 | 4 | HRCU-A-CB-O | N/A
216760114 | Mini/Multi Split | Multi MFG | MSH-18HD-B |  | Mini-Splits(Non-Ducted) | 18FCHP0-C-M-B |  | 17000 |  |  | 20.4 | 10.3 | 19000 |  |  | 17000 | 89% | 1.86 | Both | 355 | 1.42 | HRCU-A-CB-O | N/A
216760115 | Mini/Multi Split | Multi MFG | MSH-24HD-B |  | Mini-Splits(Non-Ducted) | 24FCHP0-C-M-B |  | 22000 |  |  | 20.4 | 12.1 | 26000 |  |  | 24200 | 93% | 2.16 | Both | 457.5 | 1.83 | HRCU-A-CB-O | N/A
216760116 | Mini/Multi Split | Multi MFG | MSH-36HD-B |  | Mini-Splits(Non-Ducted) | 36FCHP0-C-M-B |  | 36400 |  |  | 20 | 10.8 | 38000 |  |  | 39500 | 104% | 2.02 | Both | 757.5 | 3.03 | HRCU-A-CB-O | N/A
216760117 | Mini/Multi Split | Multi MFG | MSH-48HD-B |  | Mini-Splits(Non-Ducted) | 48FCHP0-C-M-B |  | 48000 |  |  | 18.5 | 10.1 | 52000 |  |  | 47000 | 90% | 1.83 | Both | 1000 | 4 | HRCU-A-CB-O | N/A
216760118 | Mini/Multi Split | Multi MFG | MSH-60HD-B |  | Mini-Splits(Non-Ducted) | 60FCHP0-C-M-B |  | 54000 |  |  | 18 | 10.7 | 60000 |  |  | 54000 | 90% | 1.91 | Both | 1125 | 4.5 | HRCU-A-CB-O | N/A
216760119 | Mini/Multi Split | Multi MFG | 9MSZ-M-B |  | Mini-Splits(Non-Ducted) | 9MMNC0-HP-B |  | 9000 |  |  | 22.1 | 11.8 | 11000 |  |  | 8000 | 73% | 2.18 | Both | 187.5 | 0.75 | HRCU-A-CB-O | N/A
216760120 | Mini/Multi Split | Multi MFG | 18MSZ-M-B |  | Mini-Splits(Non-Ducted) | 18MMNC0-HP-B |  | 18000 |  |  | 22.2 | 12.2 | 18000 |  |  | 13100 | 73% | 2.24 | Both | 375 | 1.5 | HRCU-A-CB-O | N/A
216760121 | Mini/Multi Split | Multi MFG | MSH-09HD-B |  | Mini-Splits(Non-Ducted) | 9MMNC0-HP-B |  | 9000 |  |  | 24 | 12.1 | 10900 |  |  | 10600 | 97% | 1.83 | Both | 187.5 | 0.75 | HRCU-A-CB-O | N/A
216760122 | Mini/Multi Split | Multi MFG | MSH-18HD-B |  | Mini-Splits(Non-Ducted) | 18MMNC0-HP-B |  | 16700 |  |  | 20.6 | 12.2 | 20000 |  |  | 17500 | 88% | 1.89 | Both | 347.5 | 1.39 | HRCU-A-CB-O | N/A
216720884 | Mini/Multi Split | COMFORTSTAR | CPP3-09CD(O) |  | Mini-Splits(Non-Ducted) | CPP3-09CD(I) |  | 9000 |  |  | 24.6 | 13 | 10000 |  |  | 8200 | 82% | 2.33 | Both | 187.5 | 0.75 | HRCU-A-CB-O | Both
216720885 | Mini/Multi Split | COMFORTSTAR | CPP3-12CD(O) |  | Mini-Splits(Non-Ducted) | CPP3-12CD(I) |  | 12000 |  |  | 23.1 | 11.5 | 12000 |  |  | 8600 | 72% | 2.35 | Both | 250 | 1 | HRCU-A-CB-O | Both
216720886 | Mini/Multi Split | COMFORTSTAR | CPP3-18CD(O) |  | Mini-Splits(Non-Ducted) | CPP3-18CD(I) |  | 18000 |  |  | 24 | 11.1 | 18000 |  |  | 13000 | 72% | 2.35 | Both | 375 | 1.5 | HRCU-A-CB-O | Both
216720887 | Mini/Multi Split | COMFORTSTAR | CPP3-24CD(O) |  | Mini-Splits(Non-Ducted) | CPP3-24CD(I) |  | 24000 |  |  | 23.5 | 10 | 25000 |  |  | 17800 | 71% | 2.15 | Both | 500 | 2 | HRCU-A-CB-O | Both
216720888 | Mini/Multi Split | COMFORTSTAR | CPP3-18CD(O) |  | Mini-Splits(Non-Ducted) | FPA3-18CD(I) |  | 18000 |  |  | 22.3 | 10.4 | 18000 |  |  | 12800 | 71% | 2.05 | Both | 375 | 1.5 | HRCU-A-CB-O | Both
216720889 | Mini/Multi Split | COMFORTSTAR | CPP3-24CD(O) |  | Mini-Splits(Non-Ducted) | FPA3-24CD(I) |  | 24000 |  |  | 21.1 | 11.1 | 24400 |  |  | 18600 | 76% | 2.27 | Both | 500 | 2 | HRCU-A-CB-O | Both
216720891 | Mini/Multi Split | COMFORTSTAR | CPP3-48DU(O) |  | Mini-Splits(Non-Ducted) | FPA3-48DU(I) |  | 48000 |  |  | 19.8 | 10.2 | 50000 |  |  | 38500 | 77% | 1.95 | Both | 1000 | 4 | HRCU-A-CB-O | Yes
216720893 | Mini/Multi Split | COMFORTSTAR | CPP3-09CD(O) |  | Mini-Splits(Non-Ducted) | TPA3-09CD(I) |  | 9000 |  |  | 21.6 | 11.3 | 10000 |  |  | 8300 | 83% | 2.17 | Both | 187.5 | 0.75 | HRCU-A-CB-O | Both
216720894 | Mini/Multi Split | COMFORTSTAR | CPP3-12CD(O) |  | Mini-Splits(Non-Ducted) | TPA3-12CD(I) |  | 12000 |  |  | 21.1 | 10.4 | 12000 |  |  | 8400 | 70% | 2.4 | Both | 250 | 1 | HRCU-A-CB-O | Both
216720895 | Mini/Multi Split | COMFORTSTAR | CPP3-18CD(O) |  | Mini-Splits(Non-Ducted) | TPA3-18CD(I) |  | 16800 |  |  | 20.7 | 11.4 | 18000 |  |  | 12800 | 71% | 2.2 | Both | 350 | 1.4 | HRCU-A-CB-O | Both
216720897 | Mini/Multi Split | COMFORTSTAR | CPP3-36DU(O) |  | Mini-Splits(Non-Ducted) | TIP3-36DU(I) |  | 36000 |  |  | 20 | 10.3 | 38000 |  |  | 26600 | 70% | 2.2 | Both | 750 | 3 | HRCU-A-CB-O | Yes
216720898 | Mini/Multi Split | COMFORTSTAR | CPP3-48DU(O) |  | Mini-Splits(Non-Ducted) | TIP3-48DU(I) |  | 48000 |  |  | 19 | 9.9 | 50000 |  |  | 40500 | 81% | 2.11 | Both | 1000 | 4 | HRCU-A-CB-O | Yes
216720899 | Mini/Multi Split | COMFORTSTAR | CPP3-09CD(O) |  | Mini-Splits(Ducted) | CPA3H-09CD(I) |  | 9000 |  |  | 19.7 | 11.5 | 10000 |  |  | 8300 | 83% | 2.31 | Both | 187.5 | 0.75 | HRCU-A-CB | Both
216720900 | Mini/Multi Split | COMFORTSTAR | CPP3-12CD(O) |  | Mini-Splits(Ducted) | CPA3H-12CD(I) |  | 12000 |  |  | 19.5 | 10.5 | 12000 |  |  | 8900 | 74% | 2.44 | Both | 250 | 1 | HRCU-A-CB | Both
216720901 | Mini/Multi Split | COMFORTSTAR | CPP3-18CD(O) |  | Mini-Splits(Ducted) | CPA3H-18CD(I) |  | 17500 |  |  | 20 | 11.3 | 20000 |  |  | 14200 | 71% | 2.4 | Both | 365 | 1.46 | HRCU-A-CB | Both
216720902 | Mini/Multi Split | COMFORTSTAR | CPP3-24CD(O) |  | Mini-Splits(Ducted) | CPA3H-24CD(I) |  | 24000 |  |  | 19 | 11 | 25000 |  |  | 19000 | 76% | 2.3 | Both | 500 | 2 | HRCU-A-CB | Both
216720904 | Mini/Multi Split | COMFORTSTAR | CPP3-48DU(O) |  | Mini-Splits(Ducted) | CPA3H-48DU(I) |  | 48000 |  |  | 17.1 | 9.8 | 50000 |  |  | 38000 | 76% | 2 | Both | 1000 | 4 | HRCU-A-CB | Yes
216720906 | Mini/Multi Split | COMFORTSTAR | CPP3-09CD(O) |  | Mini-Splits(Non-Ducted) | T1W3-09CD(I) |  | 9000 |  |  | 22.1 | 11.8 | 11000 |  |  | 8000 | 73% | 2.18 | Both | 187.5 | 0.75 | HRCU-A-CB-O | Both
216720907 | Mini/Multi Split | COMFORTSTAR | CPP3-12CD(O) |  | Mini-Splits(Non-Ducted) | T1W3-12CD(I) |  | 12000 |  |  | 22.1 | 10 | 12000 |  |  | 8600 | 72% | 2.48 | Both | 250 | 1 | HRCU-A-CB-O | Both
216720908 | Mini/Multi Split | COMFORTSTAR | CPP3-18CD(O) |  | Mini-Splits(Non-Ducted) | T1W3-18CD(I) |  | 18000 |  |  | 22.2 | 12.2 | 18000 |  |  | 13100 | 73% | 2.24 | Both | 375 | 1.5 | HRCU-A-CB-O | Both
216760019 | Mini/Multi Split | DELLA | 048-MS-12K1VR-22S-M-OUT |  | Mini-Splits(Non-Ducted) | 048-MS-12K1VR-22S-M-IN |  | 12000 |  |  | 22 | 9.5 | 12300 |  |  | 9200 | 75% | 2.1 | Both | 250 | 1 | HRCU-A-CB-O | Yes
216760020 | Mini/Multi Split | DELLA | 048-MS-12K2VR-22S-M-OUT |  | Mini-Splits(Non-Ducted) | 048-MS-12K2VR-22S-M-IN |  | 12000 |  |  | 22 | 9.5 | 12300 |  |  | 9100 | 74% | 2 | Both | 250 | 1 | HRCU-A-CB-O | Yes
216760021 | Mini/Multi Split | DELLA | 048-MS-18K2VR-22S-M-OUT |  | Mini-Splits(Non-Ducted) | 048-MS-18K2VR-22S-M-IN |  | 18000 |  |  | 22 | 9.5 | 18000 |  |  | 13500 | 75% | 2.2 | Both | 375 | 1.5 | HRCU-A-CB-O | Yes
216760022 | Mini/Multi Split | DELLA | 048-MS-24K2VR-22S-M-OUT |  | Mini-Splits(Non-Ducted) | 048-MS-24K2VR-22S-M-IN |  | 23000 |  |  | 22 | 10 | 24000 |  |  | 20800 | 87% | 2.2 | Both | 480 | 1.92 | HRCU-A-CB-O | Yes
216760023 | Mini/Multi Split | TOSOT | TW12HP32A2DOC |  | Mini-Splits(Non-Ducted) | TW12HCL32A1DIC |  | 12000 |  |  | 24.5 | 9.5 | 12000 |  |  | 11000 | 92% | 1.95 | Both | 250 | 1 | HRCU-A-CB-O | Yes
216760058 | Mini/Multi Split | Multi MFG | 9MEZ-M-B |  | Mini-Splits(Non-Ducted) | 9MEW0-HP-B |  | 9000 |  |  | 19 | 9.7 | 10000 |  |  | 7000 | 70% | 2.15 | Both | 187.5 | 0.75 | HRCU-A-CB-O | N/A
216760061 | Mini/Multi Split | Multi MFG | 24MEZ-M-B |  | Mini-Splits(Non-Ducted) | 24MEW0-HP-B |  | 24000 |  |  | 17 | 8.5 | 24000 |  |  | 17100 | 71% | 2.01 | Both | 500 | 2 | HRCU-A-CB-O | N/A
216760063 | Mini/Multi Split | Multi MFG | 9MSZ-M-B |  | Mini-Splits(Non-Ducted) | 9MHW0-HP-B |  | 9000 |  |  | 24.6 | 13 | 10000 |  |  | 8200 | 82% | 2.33 | Both | 187.5 | 0.75 | HRCU-A-CB-O | N/A
216760064 | Mini/Multi Split | Multi MFG | 12MSZ-M-B |  | Mini-Splits(Non-Ducted) | 12MHW0-HP-B |  | 12000 |  |  | 23.1 | 11.5 | 12000 |  |  | 8600 | 72% | 2.35 | Both | 250 | 1 | HRCU-A-CB-O | N/A
216760065 | Mini/Multi Split | Multi MFG | 18MSZ-M-B |  | Mini-Splits(Non-Ducted) | 18MHW0-HP-B |  | 18000 |  |  | 24 | 11.1 | 18000 |  |  | 13000 | 72% | 2.35 | Both | 375 | 1.5 | HRCU-A-CB-O | N/A
216760066 | Mini/Multi Split | Multi MFG | 24MSZ-M-B |  | Mini-Splits(Non-Ducted) | 24MHW0-HP-B |  | 24000 |  |  | 23.5 | 10 | 25000 |  |  | 17800 | 71% | 2.15 | Both | 500 | 2 | HRCU-A-CB-O | N/A
216760067 | Mini/Multi Split | Multi MFG | MSH-06HD-B |  | Mini-Splits(Non-Ducted) | 6HWMS0-C-M-B |  | 6000 |  |  | 25.3 | 14.6 | 7000 |  |  | 7500 | 107% | 2.3 | Both | 125 | 0.5 | HRCU-A-CB-O | N/A
216760068 | Mini/Multi Split | Multi MFG | MSH-09HD-B |  | Mini-Splits(Non-Ducted) | 9HWMS0-C-M-B |  | 9000 |  |  | 26 | 12.5 | 12000 |  |  | 11500 | 96% | 1.8 | Both | 187.5 | 0.75 | HRCU-A-CB-O | N/A
8996539 | Mini/Multi Split | GIBSON | GXH09(2.6)LSA4DH |  | Mini-Splits(Non-Ducted) | GHH09(2.6)LUA4DH |  | 9000 |  |  | 23 | 9.4 | 9900 |  |  | 8700 | 88% | 2.03 | Both | 187.5 | 0.75 | HRCU-A-CB-O | N/A
8993535 | Mini/Multi Split | VARIABLE SPEED DUCTLESS SPLITS | DLCCHR18K1A |  | Mini-Splits(Non-Ducted) | DLFCHB18K1A |  | 18000 |  |  | 20 | 8.5 | 19800 |  |  | 15000 | 76% | 1.75 | Both | 375 | 1.5 | HRCU-A-CB-O | N/A
212925551 | Mini/Multi Split | CIAC | CG43MX036PH3H1C |  | Mini-Splits(Non-Ducted) | CH43MX036-H3H1C |  | 33600 |  |  | 20 | 8.5 | 34600 |  |  | 24400 | 71% | 1.85 | Both | 700 | 2.8 | HRCU-A-CB-O | N/A
212925552 | Mini/Multi Split | AireForce | GXH12(3.5)LSK4DH2 |  | Mini-Splits(Non-Ducted) | GKH12(3.5)FMK4DH1 |  | 12000 |  |  | 24 | 8.5 | 12000 |  |  | 9200 | 77% | 1.9 | Both | 250 | 1 | HRCU-A-CB-O | N/A
212925553 | Mini/Multi Split | GIBSON | GXH12(3.5)LSK4DH2 |  | Mini-Splits(Non-Ducted) | GKH12(3.5)FMK4DH1 |  | 12000 |  |  | 24 | 8.5 | 12000 |  |  | 9200 | 77% | 1.9 | Both | 250 | 1 | HRCU-A-CB-O | N/A
212925554 | Mini/Multi Split | AIRTEMP | GXH12(3.5)LSK4DH2 |  | Mini-Splits(Non-Ducted) | GKH12(3.5)FMK4DH1 |  | 12000 |  |  | 24 | 8.5 | 12000 |  |  | 9200 | 77% | 1.9 | Both | 250 | 1 | HRCU-A-CB-O | N/A
212925555 | Mini/Multi Split | AireForce | GXH18(5.3)LSK4DH2 |  | Mini-Splits(Non-Ducted) | GKH18(5.3)FMK4DH1 |  | 18000 |  |  | 19 | 8.5 | 18000 |  |  | 14500 | 81% | 1.93 | Both | 375 | 1.5 | HRCU-A-CB-O | N/A
212925556 | Mini/Multi Split | GIBSON | GXH18(5.3)LSK4DH2 |  | Mini-Splits(Non-Ducted) | GKH18(5.3)FMK4DH1 |  | 18000 |  |  | 19 | 8.5 | 18000 |  |  | 14500 | 81% | 1.93 | Both | 375 | 1.5 | HRCU-A-CB-O | N/A
212925557 | Mini/Multi Split | AIRTEMP | GXH18(5.3)LSK4DH2 |  | Mini-Splits(Non-Ducted) | GKH18(5.3)FMK4DH1 |  | 18000 |  |  | 19 | 8.5 | 18000 |  |  | 14500 | 81% | 1.93 | Both | 375 | 1.5 | HRCU-A-CB-O | N/A
216759982 | Mini/Multi Split | ECO-AIR | EDSO-18H |  | Mini-Splits(Non-Ducted) | EDWM-18U |  | 18000 |  |  | 21.4 | 11 | 18000 |  |  | 18000 | 100% | 1.92 | Both | 375 | 1.5 | HRCU-A-CB-O | Both
216759983 | Mini/Multi Split | ECO-AIR | EDSO-24H |  | Mini-Splits(Non-Ducted) | EDWM-24U |  | 24000 |  |  | 21 | 13.5 | 29000 |  |  | 24200 | 83% | 2.34 | Both | 500 | 2 | HRCU-A-CB-O | Both
216759984 | Mini/Multi Split | ECO-AIR | EDSO-33H |  | Mini-Splits(Non-Ducted) | EDWM-33U |  | 33000 |  |  | 19.5 | 10.5 | 36000 |  |  | 35000 | 97% | 1.98 | Both | 687.5 | 2.75 | HRCU-A-CB-O | Both
213879429 | Mini/Multi Split | Trane / Mitsubishi Electric | MUZ-FS18NAH*** |  | Mini-Splits(Non-Ducted) | NTXWPH18B112A* |  | 17200 |  |  | 21 | 10.3 | 19000 |  |  | 22400 | 118% | 2 | Both | 357.5 | 1.43 | HRCU-A-CB-O | Both
213362177 | Mini/Multi Split | Mitsubishi Electric | SUZ-KA36NAHZ* |  | Mini-Splits(Ducted) | PEAD-A36AA9 |  | 33000 |  |  | 15.2 | 9.3 | 40000 |  |  | 38000 | 95% | 1.75 | Both | 687.5 | 2.75 | HRCU-A-CB | Both
213362179 | Mini/Multi Split | Trane / Mitsubishi Electric | SUZ-KA36NAHZ* |  | Mini-Splits(Ducted) | TPEADA0361AA90A |  | 33000 |  |  | 15.2 | 9.3 | 40000 |  |  | 38000 | 95% | 1.75 | Both | 687.5 | 2.75 | HRCU-A-CB | Both
213362173 | Mini/Multi Split | Mitsubishi Electric | SUZ-KA30NAHZ* |  | Mini-Splits(Ducted) | PEAD-A30AA9 |  | 30000 |  |  | 17.8 | 8.6 | 34000 |  |  | 32000 | 94% | 1.75 | Both | 625 | 2.5 | HRCU-A-CB | Both
213362174 | Mini/Multi Split | Trane / Mitsubishi Electric | SUZ-KA30NAHZ* |  | Mini-Splits(Ducted) | TPEADA0301AA90A |  | 30000 |  |  | 17.8 | 8.6 | 34000 |  |  | 32000 | 94% | 1.75 | Both | 625 | 2.5 | HRCU-A-CB | Both
206717854 | Mini/Multi Split | Trane / Mitsubishi Electric | PUZ-HA36NKA |  | Mini-Splits(Non-Ducted) | TPLA0A0361EA70A |  | 36000 |  |  | 20 | 9 | 40000 |  |  | 38000 | 95% | 2 | Both | 750 | 3 | HRCU-A-CB-O | Both
206717855 | Mini/Multi Split | Trane / Mitsubishi Electric | PUZ-HA36NKA |  | Mini-Splits(Ducted) | TPVA0A0361AA70A |  | 33000 |  |  | 18.2 | 10 | 40000 |  |  | 38000 | 95% | 2 | Both | 687.5 | 2.75 | HRCU-A-CB | Both
213617708 | Mini/Multi Split | Mitsubishi Electric | PUZ-HA36NKA1*** |  | Mini-Splits(Non-Ducted) | PKA-A36KA* |  | 33600 |  |  | 18.7 | 9 | 40000 |  |  | 38000 | 95% | 1.8 | Both | 700 | 2.8 | HRCU-A-CB-O | Both
213617709 | Mini/Multi Split | Mitsubishi Electric | PUZ-HA36NKA1*** |  | Mini-Splits(Non-Ducted) | PCA-A36KA* |  | 34000 |  |  | 18 | 9.2 | 40000 |  |  | 38000 | 95% | 1.75 | Both | 707.5 | 2.83 | HRCU-A-CB-O | Both
213617720 | Mini/Multi Split | Trane / Mitsubishi Electric | PUZ-HA36NKA1*** |  | Mini-Splits(Non-Ducted) | TPLA0A0361EA*** |  | 36000 |  |  | 20 | 9 | 40000 |  |  | 38000 | 95% | 2 | Both | 750 | 3 | HRCU-A-CB-O | Both
213617721 | Mini/Multi Split | Trane / Mitsubishi Electric | PUZ-HA36NKA1*** |  | Mini-Splits(Non-Ducted) | TPKA0A0361KA*** |  | 33600 |  |  | 18.7 | 9 | 40000 |  |  | 38000 | 95% | 1.8 | Both | 700 | 2.8 | HRCU-A-CB-O | Both
206347232 | Mini/Multi Split | HISENSE | AS-12UW3SXADL |  | Mini-Splits(Non-Ducted) | AS-12UW3SXADL |  | 12000 |  |  | 23.5 | 9.35 | 12000 |  |  | 8400 | 70% | 1.75 | Both | 250 | 1 | HRCU-A-CB-O | Both
216759950 | Mini/Multi Split | ECO-AIR | EDSO-48H |  | Mini-Splits(Non-Ducted) | ED4W-48U |  | 48000 |  |  | 18 | 11 | 53000 |  |  | 47500 | 90% | 1.96 | Both | 1000 | 4 | HRCU-A-CB-O | Yes
216759951 | Mini/Multi Split | ECO-AIR | EDSO-06H |  | Mini-Splits(Non-Ducted) | ED1W-06U |  | 6500 |  |  | 22 | 12 | 7400 |  |  | 8100 | 109% | 2.4 | Both | 135 | 0.54 | HRCU-A-CB-O | Both
216759952 | Mini/Multi Split | ECO-AIR | EDSO-09H |  | Mini-Splits(Non-Ducted) | ED1W-09U |  | 9000 |  |  | 24 | 12.1 | 10900 |  |  | 10600 | 97% | 1.83 | Both | 187.5 | 0.75 | HRCU-A-CB-O | Both
216759953 | Mini/Multi Split | ECO-AIR | EDSO-12H |  | Mini-Splits(Non-Ducted) | ED1W-12U |  | 12000 |  |  | 23 | 10 | 12500 |  |  | 11500 | 92% | 2 | Both | 250 | 1 | HRCU-A-CB-O | Both
216759954 | Mini/Multi Split | ECO-AIR | EDSO-18H |  | Mini-Splits(Non-Ducted) | ED1W-18U |  | 16700 |  |  | 20.6 | 12.2 | 20000 |  |  | 17500 | 88% | 1.89 | Both | 347.5 | 1.39 | HRCU-A-CB-O | Both
216759955 | Mini/Multi Split | ECO-AIR | EDSO-09E |  | Mini-Splits(Non-Ducted) | ED1W-09U |  | 9000 |  |  | 22.1 | 11.8 | 11000 |  |  | 8000 | 73% | 2.18 | Both | 187.5 | 0.75 | HRCU-A-CB-O | Both
216759956 | Mini/Multi Split | ECO-AIR | EDSO-12E |  | Mini-Splits(Non-Ducted) | ED1W-12U |  | 12000 |  |  | 22.1 | 10 | 12000 |  |  | 8600 | 72% | 2.48 | Both | 250 | 1 | HRCU-A-CB-O | Both
216759957 | Mini/Multi Split | ECO-AIR | EDSO-18E |  | Mini-Splits(Non-Ducted) | ED1W-18U |  | 18000 |  |  | 22.2 | 12.2 | 18000 |  |  | 13100 | 73% | 2.24 | Both | 375 | 1.5 | HRCU-A-CB-O | Both
216759958 | Mini/Multi Split | ECO-AIR | EDSO-06H |  | Mini-Splits(Ducted) | EDLS-06U |  | 6500 |  |  | 21.4 | 13.8 | 8000 |  |  | 7800 | 98% | 2.4 | Both | 135 | 0.54 | HRCU-A-CB | Both
216759959 | Mini/Multi Split | ECO-AIR | EDSO-09H |  | Mini-Splits(Ducted) | EDLS-09U |  | 9000 |  |  | 21.4 | 12.5 | 10000 |  |  | 11200 | 112% | 1.89 | Both | 187.5 | 0.75 | HRCU-A-CB | Both
216759960 | Mini/Multi Split | ECO-AIR | EDSO-12H |  | Mini-Splits(Ducted) | EDLS-12U |  | 12000 |  |  | 20 | 10 | 12500 |  |  | 11800 | 94% | 1.9 | Both | 250 | 1 | HRCU-A-CB | Both
216759961 | Mini/Multi Split | ECO-AIR | EDSO-18H |  | Mini-Splits(Ducted) | EDLS-18U |  | 17000 |  |  | 18 | 10.5 | 19000 |  |  | 18000 | 95% | 2 | Both | 355 | 1.42 | HRCU-A-CB | Both
216759962 | Mini/Multi Split | ECO-AIR | EDSO-09E |  | Mini-Splits(Ducted) | EDLS-09U |  | 9000 |  |  | 19.5 | 11 | 10000 |  |  | 8600 | 86% | 2.25 | Both | 187.5 | 0.75 | HRCU-A-CB | Both
216759963 | Mini/Multi Split | ECO-AIR | EDSO-12E |  | Mini-Splits(Ducted) | EDLS-12U |  | 11500 |  |  | 19 | 10.2 | 12000 |  |  | 8800 | 73% | 2.25 | Both | 240 | 0.96 | HRCU-A-CB | Both
216759964 | Mini/Multi Split | ECO-AIR | EDSO-18E |  | Mini-Splits(Ducted) | EDLS-18U |  | 17000 |  |  | 20 | 10.5 | 20000 |  |  | 14000 | 70% | 2.2 | Both | 355 | 1.42 | HRCU-A-CB | Both
216759965 | Mini/Multi Split | ECO-AIR | EDSO-09H |  | Mini-Splits(Ducted) | EDHS-09U |  | 9000 |  |  | 20.5 | 13.8 | 9900 |  |  | 11900 | 120% | 1.85 | Both | 187.5 | 0.75 | HRCU-A-CB | Both
216759966 | Mini/Multi Split | ECO-AIR | EDSO-12H |  | Mini-Splits(Ducted) | EDHS-12U |  | 12000 |  |  | 20 | 10.6 | 12000 |  |  | 12000 | 100% | 1.95 | Both | 250 | 1 | HRCU-A-CB | Both
216759967 | Mini/Multi Split | ECO-AIR | EDSO-18H |  | Mini-Splits(Ducted) | EDHS-18U |  | 17500 |  |  | 18.4 | 11.1 | 19500 |  |  | 18000 | 92% | 2.1 | Both | 365 | 1.46 | HRCU-A-CB | Both
216759968 | Mini/Multi Split | ECO-AIR | EDSO-24H |  | Mini-Splits(Ducted) | EDHS-24U |  | 24000 |  |  | 19 | 11.7 | 26000 |  |  | 24000 | 92% | 2.18 | Both | 500 | 2 | HRCU-A-CB | Both
216759969 | Mini/Multi Split | ECO-AIR | EDSO-36H |  | Mini-Splits(Ducted) | EDHS-36U |  | 36000 |  |  | 17.7 | 11.1 | 42000 |  |  | 37600 | 90% | 2.1 | Both | 750 | 3 | HRCU-A-CB | Both
216759970 | Mini/Multi Split | ECO-AIR | EDSO-48H |  | Mini-Splits(Ducted) | EDHS-48U |  | 48000 |  |  | 16.7 | 10.8 | 52000 |  |  | 47500 | 91% | 2 | Both | 1000 | 4 | HRCU-A-CB | Yes
216759971 | Mini/Multi Split | ECO-AIR | EDSO-60H |  | Mini-Splits(Ducted) | EDHS-60U |  | 55000 |  |  | 15.8 | 10.4 | 60000 |  |  | 53500 | 89% | 2.1 | Both | 1145 | 4.58 | HRCU-A-CB | Yes
216759972 | Mini/Multi Split | ECO-AIR | EDSO-09E |  | Mini-Splits(Ducted) | EDHS-09U |  | 9000 |  |  | 19.7 | 11.5 | 10000 |  |  | 8300 | 83% | 2.31 | Both | 187.5 | 0.75 | HRCU-A-CB | Both
216759973 | Mini/Multi Split | ECO-AIR | EDSO-12E |  | Mini-Splits(Ducted) | EDHS-12U |  | 12000 |  |  | 19.5 | 10.5 | 12000 |  |  | 8900 | 74% | 2.44 | Both | 250 | 1 | HRCU-A-CB | Both
216759974 | Mini/Multi Split | ECO-AIR | EDSO-18E |  | Mini-Splits(Ducted) | EDHS-18U |  | 17500 |  |  | 20 | 11.3 | 20000 |  |  | 14200 | 71% | 2.4 | Both | 365 | 1.46 | HRCU-A-CB | Both
216759975 | Mini/Multi Split | ECO-AIR | EDSO-24E |  | Mini-Splits(Ducted) | EDHS-24U |  | 24000 |  |  | 19 | 11 | 25000 |  |  | 19000 | 76% | 2.3 | Both | 500 | 2 | HRCU-A-CB | Both
216759977 | Mini/Multi Split | ECO-AIR | EDSO-48E |  | Mini-Splits(Ducted) | EDHS-48U |  | 48000 |  |  | 17.1 | 9.8 | 50000 |  |  | 38000 | 76% | 2 | Both | 1000 | 4 | HRCU-A-CB | Yes
216759979 | Mini/Multi Split | ECO-AIR | EDSO-06H |  | Mini-Splits(Non-Ducted) | EDWM-06U |  | 6000 |  |  | 25.5 | 14.8 | 7000 |  |  | 7700 | 110% | 2.39 | Both | 125 | 0.5 | HRCU-A-CB-O | Both
216759980 | Mini/Multi Split | ECO-AIR | EDSO-09H |  | Mini-Splits(Non-Ducted) | EDWM-09U |  | 9000 |  |  | 27.4 | 12.5 | 12000 |  |  | 11500 | 96% | 1.8 | Both | 187.5 | 0.75 | HRCU-A-CB-O | Both
216759981 | Mini/Multi Split | ECO-AIR | EDSO-12H |  | Mini-Splits(Non-Ducted) | EDWM-12U |  | 12000 |  |  | 25.4 | 10.5 | 12000 |  |  | 11500 | 96% | 1.8 | Both | 250 | 1 | HRCU-A-CB-O | Both
8718582 | Mini/Multi Split | GREE | GWH12QC-D3DNA1D/O |  | Mini-Splits(Non-Ducted) | GWH12ZC-D3DN***/I |  | 12000 |  |  | 21.5 | 8.5 | 13000 |  |  | 9100 | 70% | 1.8 | Both | 250 | 1 | HRCU-A-CB-O | Yes
8779045 | Mini/Multi Split | FUJITSU | AOU18RLXFWH |  | Mini-Splits(Non-Ducted) | ASU18RLF |  | 18000 |  |  | 20 | 10 | 21600 |  |  | 19000 | 88% | 2.18 | Both | 375 | 1.5 | HRCU-A-CB-O | Both
8779046 | Mini/Multi Split | FUJITSU | AOU24RLXFWH |  | Mini-Splits(Non-Ducted) | ASU24RLF |  | 22000 |  |  | 19.5 | 10.5 | 25200 |  |  | 23200 | 92% | 2.04 | Both | 457.5 | 1.83 | HRCU-A-CB-O | Both
8819819 | Mini/Multi Split | HISENSE | AS-12UR3SXE |  | Mini-Splits(Non-Ducted) | AS-12UR3SXETG |  | 12000 |  |  | 21 | 9.5 | 12000 |  |  | 8400 | 70% | 1.75 | Both | 250 | 1 | HRCU-A-CB-O | N/A
8819821 | Mini/Multi Split | HISENSE | AS-18UR3SBB |  | Mini-Splits(Non-Ducted) | AS-18UR3SBBTG |  | 18000 |  |  | 22.5 | 8.6 | 17000 |  |  | 11900 | 70% | 1.8 | Both | 375 | 1.5 | HRCU-A-CB-O | N/A
213879427 | Mini/Multi Split | Trane / Mitsubishi Electric | MUZ-FS12NAH*** |  | Mini-Splits(Non-Ducted) | NTXWPH12B112A* |  | 12000 |  |  | 26.3 | 10.4 | 12300 |  |  | 14700 | 120% | 2.3 | Both | 250 | 1 | HRCU-A-CB-O | Both
213879428 | Mini/Multi Split | Trane / Mitsubishi Electric | MUZ-FS15NAH*** |  | Mini-Splits(Non-Ducted) | NTXWPH15B112A* |  | 14000 |  |  | 22.3 | 9.9 | 16000 |  |  | 19400 | 121% | 2 | Both | 292.5 | 1.17 | HRCU-A-CB-O | Both
8912454 | Mini/Multi Split | FUJITSU | AOU30RLXEH |  | Mini-Splits(Non-Ducted) | ASU30RLE |  | 30000 |  |  | 18.7 | 10 | 32000 |  |  | 30400 | 95% | 2.02 | Both | 625 | 2.5 | HRCU-A-CB-O | Both
8331940 | Mini/Multi Split | VARIABLE SPEED DUCTLESS SPLITS | DLCCHR12K1A |  | Mini-Splits(Non-Ducted) | DLFCHB12K1A |  | 12000 |  |  | 21.5 | 8.5 | 13000 |  |  | 9100 | 70% | 1.8 | Both | 250 | 1 | HRCU-A-CB-O | N/A
216719239 | Mini/Multi Split | Comfort Temps | CEL-BH182A-O* |  | Mini-Splits(Non-Ducted) | CEL-BH182A-I |  | 18000 |  |  | 21 | 9.5 | 17500 |  |  | 12400 | 71% | 1.8 | Both | 375 | 1.5 | HRCU-A-CB-O | N/A
216719240 | Mini/Multi Split | Comfort Temps | CEL-BH242A-O* |  | Mini-Splits(Non-Ducted) | CEL-BH242A-I |  | 24000 |  |  | 21 | 9.5 | 22000 |  |  | 15600 | 71% | 2.1 | Both | 500 | 2 | HRCU-A-CB-O | N/A
216719243 | Mini/Multi Split | Bluefin | BFMS24BA-02O |  | Mini-Splits(Non-Ducted) | BFMS24BA-02I |  | 24000 |  |  | 18.5 | 9 | 24000 |  |  | 17000 | 71% | 2.11 | Both | 500 | 2 | HRCU-A-CB-O | Yes
216719246 | Mini/Multi Split | Bluefin | BFMS09BA-02O |  | Mini-Splits(Non-Ducted) | BFMS09BA-02I |  | 9000 |  |  | 21.6 | 9.4 | 10000 |  |  | 7000 | 70% | 2 | Both | 187.5 | 0.75 | HRCU-A-CB-O | Both
206347237 | Mini/Multi Split | HISENSE | AST-12UW3SXEDL01 |  | Mini-Splits(Non-Ducted) | AST-12UW3SXEDL01 |  | 12000 |  |  | 21 | 9.5 | 12000 |  |  | 8400 | 70% | 1.75 | Both | 250 | 1 | HRCU-A-CB-O | No
206347238 | Mini/Multi Split | HISENSE | AST-18UW3SBBDC00 |  | Mini-Splits(Non-Ducted) | AST-18UW3SBBDC00 |  | 18000 |  |  | 22.5 | 8.6 | 17000 |  |  | 11900 | 70% | 1.8 | Both | 375 | 1.5 | HRCU-A-CB-O | Yes
206347239 | Mini/Multi Split | HISENSE | AST-18UW3SBBDL00 |  | Mini-Splits(Non-Ducted) | AST-18UW3SBBDL00 |  | 18000 |  |  | 22.5 | 8.6 | 17000 |  |  | 11900 | 70% | 1.8 | Both | 375 | 1.5 | HRCU-A-CB-O | Yes
8639874 | Mini/Multi Split | DAIKIN | RXS09TL116 |  | Mini-Splits(Non-Ducted) | FTXS09TL116 |  | 9000 |  |  | 23 | 9.4 | 9900 |  |  | 8700 | 88% | 2.03 | Both | 187.5 | 0.75 | HRCU-A-CB-O | N/A
8639875 | Mini/Multi Split | DAIKIN | RXS09TL216 |  | Mini-Splits(Non-Ducted) | FTXS09TL216 |  | 9000 |  |  | 23 | 8.5 | 11000 |  |  | 9000 | 82% | 1.97 | Both | 187.5 | 0.75 | HRCU-A-CB-O | N/A
8639877 | Mini/Multi Split | DAIKIN | RXS12TL216 |  | Mini-Splits(Non-Ducted) | FTXS12TL216 |  | 12000 |  |  | 21.5 | 8.5 | 13000 |  |  | 9100 | 70% | 1.8 | Both | 250 | 1 | HRCU-A-CB-O | N/A
8639879 | Mini/Multi Split | DAIKIN | RXS24TL216 |  | Mini-Splits(Non-Ducted) | FTXS24TL216 |  | 22000 |  |  | 20 | 8.5 | 24000 |  |  | 19800 | 83% | 1.75 | Both | 457.5 | 1.83 | HRCU-A-CB-O | N/A
8641300 | Mini/Multi Split | DAIKIN | RXS09TL116 |  | Mini-Splits(Non-Ducted) | FTXS09TL116-3 |  | 9000 |  |  | 23 | 9.4 | 9900 |  |  | 8700 | 88% | 2.03 | Both | 187.5 | 0.75 | HRCU-A-CB-O | N/A
8641301 | Mini/Multi Split | DAIKIN | RXS09TL216 |  | Mini-Splits(Non-Ducted) | FTXS09TL216-3 |  | 9000 |  |  | 23 | 8.5 | 11000 |  |  | 9000 | 82% | 1.97 | Both | 187.5 | 0.75 | HRCU-A-CB-O | N/A
8641303 | Mini/Multi Split | DAIKIN | RXS12TL216 |  | Mini-Splits(Non-Ducted) | FTXS12TL216-3 |  | 12000 |  |  | 21.5 | 8.5 | 13000 |  |  | 9100 | 70% | 1.8 | Both | 250 | 1 | HRCU-A-CB-O | N/A
8641305 | Mini/Multi Split | DAIKIN | RXS24TL216 |  | Mini-Splits(Non-Ducted) | FTXS24TL216-3 |  | 22000 |  |  | 20 | 8.5 | 24000 |  |  | 19800 | 83% | 1.75 | Both | 457.5 | 1.83 | HRCU-A-CB-O | N/A
8657808 | Mini/Multi Split | CHAMPION | DHX09CSB11S |  | Mini-Splits(Non-Ducted) | DHX09NWB11S |  | 9000 |  |  | 23 | 9.4 | 9900 |  |  | 8700 | 88% | 2.03 | Both | 187.5 | 0.75 | HRCU-A-CB-O | Both
8657812 | Mini/Multi Split | CHAMPION | DHX09CSB21S |  | Mini-Splits(Non-Ducted) | DHX09NWB21S |  | 9000 |  |  | 23 | 8.5 | 11000 |  |  | 9000 | 82% | 1.97 | Both | 187.5 | 0.75 | HRCU-A-CB-O | Both
8657814 | Mini/Multi Split | CHAMPION | DHX12CSB21S |  | Mini-Splits(Non-Ducted) | DHX12NWB21S |  | 12000 |  |  | 21.5 | 8.5 | 13000 |  |  | 9100 | 70% | 1.8 | Both | 250 | 1 | HRCU-A-CB-O | Yes
8657816 | Mini/Multi Split | CHAMPION | DHX18CSB21S |  | Mini-Splits(Non-Ducted) | DHX18NWB21S |  | 18000 |  |  | 20 | 8.5 | 19800 |  |  | 15000 | 76% | 1.75 | Both | 375 | 1.5 | HRCU-A-CB-O | N/A
8657818 | Mini/Multi Split | CHAMPION | DHX24CSB21S |  | Mini-Splits(Non-Ducted) | DHX24NWB21S |  | 22000 |  |  | 20 | 8.5 | 24000 |  |  | 19800 | 83% | 1.75 | Both | 457.5 | 1.83 | HRCU-A-CB-O | No
8000864 | Mini/Multi Split | GREE | GWH18QD-D3DNA1G/O |  | Mini-Splits(Non-Ducted) | GWH18QD-D3DN***/I |  | 18000 |  |  | 20 | 8.5 | 19800 |  |  | 15000 | 76% | 1.75 | Both | 375 | 1.5 | HRCU-A-CB-O | No
207629143 | Mini/Multi Split | TRANE | 4TXK2509A10N0** |  | Mini-Splits(Non-Ducted) | 4MXW2509A10N0** |  | 9100 |  |  | 25 | 9.5 | 11000 |  |  | 9000 | 82% | 1.8 | Both | 190 | 0.76 | HRCU-A-CB-O | Both
207629144 | Mini/Multi Split | AMERICAN STANDARD | 4TXK2509A10N0** |  | Mini-Splits(Non-Ducted) | 4MXW2509A10N0** |  | 9100 |  |  | 25 | 9.5 | 11000 |  |  | 9000 | 82% | 1.8 | Both | 190 | 0.76 | HRCU-A-CB-O | Both
216707854 | Mini/Multi Split | Manuflow | TSHG12E1S20NAR45O |  | Mini-Splits(Non-Ducted) | TSHG12E1S20NAR45I |  | 12000 |  |  | 20.5 | 9.5 | 12000 |  |  | 8500 | 71% | 1.8 | Both | 250 | 1 | HRCU-A-CB-O | N/A
216707858 | Mini/Multi Split | Manuflow | TSHG12E2M23NAR45O |  | Mini-Splits(Non-Ducted) | TSHG12E2M23NAR45I |  | 12000 |  |  | 24 | 10 | 12600 |  |  | 9100 | 72% | 2.1 | Both | 250 | 1 | HRCU-A-CB-O | N/A
216707859 | Mini/Multi Split | Manuflow | TSHG18E2S22NAR45O |  | Mini-Splits(Non-Ducted) | TSHG18E2S22NAR45I |  | 18000 |  |  | 23 | 9.5 | 19000 |  |  | 13600 | 72% | 1.8 | Both | 375 | 1.5 | HRCU-A-CB-O | N/A
216707860 | Mini/Multi Split | Manuflow | TSHG24E2S20NAR45O |  | Mini-Splits(Non-Ducted) | TSHG24E2S20NAR45I |  | 23000 |  |  | 23 | 9.5 | 25000 |  |  | 18600 | 74% | 1.8 | Both | 480 | 1.92 | HRCU-A-CB-O | N/A
216707861 | Mini/Multi Split | Manuflow | THH12E2S25NAR454O |  | Mini-Splits(Non-Ducted) | THH12E2S25NAR454I |  | 12000 |  |  | 25 | 10.5 | 12000 |  |  | 12000 | 100% | 1.8 | Both | 250 | 1 | HRCU-A-CB-O | N/A
216707862 | Mini/Multi Split | Manuflow | THH18E2S24NAR454O |  | Mini-Splits(Non-Ducted) | THH18E2S24NAR454I |  | 18000 |  |  | 23.5 | 10 | 18000 |  |  | 17800 | 99% | 1.8 | Both | 375 | 1.5 | HRCU-A-CB-O | N/A
216707863 | Mini/Multi Split | Manuflow | THH24E2S23NAR454O |  | Mini-Splits(Non-Ducted) | THH24E2S23NAR454I |  | 24000 |  |  | 23 | 10 | 24000 |  |  | 22400 | 93% | 1.8 | Both | 500 | 2 | HRCU-A-CB-O | N/A
214377767 | Mini/Multi Split | Kepler | ODUMOX330-09HFN1MY5W |  | Mini-Splits(Ducted) | IDUMTIU-09HWFN1-M |  | 9000 |  |  | 20.2 | 12 | 10000 |  |  | 10800 | 108% | 1.9 | Both | 187.5 | 0.75 | HRCU-A-CB | Both
214377768 | Mini/Multi Split | Kepler | ODUMOX330-12HFN1MW5W |  | Mini-Splits(Ducted) | IDUMTIU-12HWFN1-M |  | 12000 |  |  | 19.5 | 10 | 12500 |  |  | 12100 | 97% | 1.96 | Both | 250 | 1 | HRCU-A-CB | Both
214377769 | Mini/Multi Split | Kepler | ODUMOX430-17HFN1MT0W |  | Mini-Splits(Ducted) | IDUMTIU-18HWFN1-M |  | 17000 |  |  | 18 | 9.5 | 19000 |  |  | 17700 | 93% | 1.85 | Both | 355 | 1.42 | HRCU-A-CB | Both
214377770 | Mini/Multi Split | Kepler | ODUMOD30-24HFN1MU0W |  | Mini-Splits(Ducted) | IDUMTIU-24HWFN1-M |  | 24000 |  |  | 19.2 | 10.5 | 25000 |  |  | 27000 | 108% | 2 | Both | 500 | 2 | HRCU-A-CB | Both
214377771 | Mini/Multi Split | Kepler | ODUMOX330-09HFN1MY5W |  | Mini-Splits(Non-Ducted) | IDUCCA3U-09HRFN1-M(C) |  | 9000 |  |  | 20.5 | 10.3 | 9800 |  |  | 10000 | 102% | 1.8 | Both | 187.5 | 0.75 | HRCU-A-CB-O | Both
7849625 | Mini/Multi Split | LG | LAU120HYV1 |  | Mini-Splits(Non-Ducted) | LAN120HYV1 |  | 11000 |  |  | 25.5 | 10.3 | 12000 |  |  | 8400 | 70% | 5.97 | Both | 230 | 0.92 | HRCU-A-CB-O | No
7947563 | Mini/Multi Split | LG | LAU090HYV1 |  | Mini-Splits(Non-Ducted) | LAN090HYV1 |  | 9000 |  |  | 27.5 | 10.4 | 11000 |  |  | 7700 | 70% | 5.97 | Both | 187.5 | 0.75 | HRCU-A-CB-O | No
7958199 | Mini/Multi Split | PANASONIC | CU-E12RKUA |  | Mini-Splits(Non-Ducted) | CS-E12RKUAW |  | 11500 |  |  | 22.5 | 9.6 | 12000 |  |  | 8600 | 72% | 1.77 | Both | 240 | 0.96 | HRCU-A-CB-O | N/A
7958200 | Mini/Multi Split | PANASONIC | CU-E18RKUA |  | Mini-Splits(Non-Ducted) | CS-E18RKUAW |  | 17200 |  |  | 19.5 | 9.5 | 18000 |  |  | 12800 | 71% | 2 | Both | 357.5 | 1.43 | HRCU-A-CB-O | N/A
216706234 | Mini/Multi Split | TCL | TSH24HEI2NAN0T24* |  | Mini-Splits(Non-Ducted) | TFH24IEI2NAF24 |  | 22200 |  |  | 20 | 9.5 | 24400 |  |  | 19200 | 79% | 2 | Both | 462.5 | 1.85 | HRCU-A-CB-O | Both
216706235 | Mini/Multi Split | TCL | TSH18HEI2NAN0T24* |  | Mini-Splits(Non-Ducted) | TFH18IEI2NAF24 |  | 18000 |  |  | 20.5 | 9 | 19000 |  |  | 13800 | 73% | 1.85 | Both | 375 | 1.5 | HRCU-A-CB-O | Both
216706236 | Mini/Multi Split | TCL | H18SBH22XPC |  | Mini-Splits(Non-Ducted) | H18FCHU1XAE |  | 22200 |  |  | 20 | 9.5 | 24400 |  |  | 19200 | 79% | 2 | Both | 462.5 | 1.85 | HRCU-A-CB-O | Both
216706237 | Mini/Multi Split | TCL | H24SBH20XPC |  | Mini-Splits(Non-Ducted) | H24FCHU1XAE |  | 18000 |  |  | 20.5 | 9 | 19000 |  |  | 13800 | 73% | 1.85 | Both | 375 | 1.5 | HRCU-A-CB-O | Both
216706238 | Mini/Multi Split | TCL | H12SFH25XPC |  | Mini-Splits(Non-Ducted) | H12SFH25XPE |  | 12000 |  |  | 24 | 9.5 | 13100 |  |  | 10100 | 77% | 2 | Both | 250 | 1 | HRCU-A-CB-O | Both
216706239 | Mini/Multi Split | TCL | TSH12HDI2NAO0P24 |  | Mini-Splits(Non-Ducted) | TSH12IDI2NAO0P24 |  | 12000 |  |  | 24 | 9.5 | 13100 |  |  | 10100 | 77% | 2 | Both | 250 | 1 | HRCU-A-CB-O | Both
8578561 | Mini/Multi Split | YORK BY JOHNSON CONTROLS | DHX09CSB11S |  | Mini-Splits(Non-Ducted) | DHX09NWB11S |  | 9000 |  |  | 23 | 9.4 | 9900 |  |  | 8700 | 88% | 2.03 | Both | 187.5 | 0.75 | HRCU-A-CB-O | N/A
8578562 | Mini/Multi Split | COLEMAN BY JOHNSON CONTROLS | DHX09CSB11S |  | Mini-Splits(Non-Ducted) | DHX09NWB11S |  | 9000 |  |  | 23 | 9.4 | 9900 |  |  | 8700 | 88% | 2.03 | Both | 187.5 | 0.75 | HRCU-A-CB-O | Both
8578563 | Mini/Multi Split | LUXAIRE BY JOHNSON CONTROLS | DHX09CSB11S |  | Mini-Splits(Non-Ducted) | DHX09NWB11S |  | 9000 |  |  | 23 | 9.4 | 9900 |  |  | 8700 | 88% | 2.03 | Both | 187.5 | 0.75 | HRCU-A-CB-O | Both
8578564 | Mini/Multi Split | GUARDIAN BY JOHNSON CONTROLS | DHX09CSB11S |  | Mini-Splits(Non-Ducted) | DHX09NWB11S |  | 9000 |  |  | 23 | 9.4 | 9900 |  |  | 8700 | 88% | 2.03 | Both | 187.5 | 0.75 | HRCU-A-CB-O | Both
8578569 | Mini/Multi Split | YORK BY JOHNSON CONTROLS | DHX09CSB21S |  | Mini-Splits(Non-Ducted) | DHX09NWB21S |  | 9000 |  |  | 23 | 8.5 | 11000 |  |  | 9000 | 82% | 1.97 | Both | 187.5 | 0.75 | HRCU-A-CB-O | N/A
8578570 | Mini/Multi Split | COLEMAN BY JOHNSON CONTROLS | DHX09CSB21S |  | Mini-Splits(Non-Ducted) | DHX09NWB21S |  | 9000 |  |  | 23 | 8.5 | 11000 |  |  | 9000 | 82% | 1.97 | Both | 187.5 | 0.75 | HRCU-A-CB-O | Both
8578571 | Mini/Multi Split | LUXAIRE BY JOHNSON CONTROLS | DHX09CSB21S |  | Mini-Splits(Non-Ducted) | DHX09NWB21S |  | 9000 |  |  | 23 | 8.5 | 11000 |  |  | 9000 | 82% | 1.97 | Both | 187.5 | 0.75 | HRCU-A-CB-O | Both
8578572 | Mini/Multi Split | GUARDIAN BY JOHNSON CONTROLS | DHX09CSB21S |  | Mini-Splits(Non-Ducted) | DHX09NWB21S |  | 9000 |  |  | 23 | 8.5 | 11000 |  |  | 9000 | 82% | 1.97 | Both | 187.5 | 0.75 | HRCU-A-CB-O | Both
8578573 | Mini/Multi Split | YORK BY JOHNSON CONTROLS | DHX12CSB21S |  | Mini-Splits(Non-Ducted) | DHX12NWB21S |  | 12000 |  |  | 21.5 | 8.5 | 13000 |  |  | 9100 | 70% | 1.8 | Both | 250 | 1 | HRCU-A-CB-O | N/A
8578574 | Mini/Multi Split | COLEMAN BY JOHNSON CONTROLS | DHX12CSB21S |  | Mini-Splits(Non-Ducted) | DHX12NWB21S |  | 12000 |  |  | 21.5 | 8.5 | 13000 |  |  | 9100 | 70% | 1.8 | Both | 250 | 1 | HRCU-A-CB-O | Yes
8578575 | Mini/Multi Split | LUXAIRE BY JOHNSON CONTROLS | DHX12CSB21S |  | Mini-Splits(Non-Ducted) | DHX12NWB21S |  | 12000 |  |  | 21.5 | 8.5 | 13000 |  |  | 9100 | 70% | 1.8 | Both | 250 | 1 | HRCU-A-CB-O | Yes
8578576 | Mini/Multi Split | GUARDIAN BY JOHNSON CONTROLS | DHX12CSB21S |  | Mini-Splits(Non-Ducted) | DHX12NWB21S |  | 12000 |  |  | 21.5 | 8.5 | 13000 |  |  | 9100 | 70% | 1.8 | Both | 250 | 1 | HRCU-A-CB-O | Yes
8578577 | Mini/Multi Split | YORK BY JOHNSON CONTROLS | DHX18CSB21S |  | Mini-Splits(Non-Ducted) | DHX18NWB21S |  | 18000 |  |  | 20 | 8.5 | 19800 |  |  | 15000 | 76% | 1.75 | Both | 375 | 1.5 | HRCU-A-CB-O | N/A
8578578 | Mini/Multi Split | COLEMAN BY JOHNSON CONTROLS | DHX18CSB21S |  | Mini-Splits(Non-Ducted) | DHX18NWB21S |  | 18000 |  |  | 20 | 8.5 | 19800 |  |  | 15000 | 76% | 1.75 | Both | 375 | 1.5 | HRCU-A-CB-O | N/A
8578579 | Mini/Multi Split | LUXAIRE BY JOHNSON CONTROLS | DHX18CSB21S |  | Mini-Splits(Non-Ducted) | DHX18NWB21S |  | 18000 |  |  | 20 | 8.5 | 19800 |  |  | 15000 | 76% | 1.75 | Both | 375 | 1.5 | HRCU-A-CB-O | N/A
8578580 | Mini/Multi Split | GUARDIAN BY JOHNSON CONTROLS | DHX18CSB21S |  | Mini-Splits(Non-Ducted) | DHX18NWB21S |  | 18000 |  |  | 20 | 8.5 | 19800 |  |  | 15000 | 76% | 1.75 | Both | 375 | 1.5 | HRCU-A-CB-O | N/A
8578581 | Mini/Multi Split | YORK BY JOHNSON CONTROLS | DHX24CSB21S |  | Mini-Splits(Non-Ducted) | DHX24NWB21S |  | 22000 |  |  | 20 | 8.5 | 24000 |  |  | 19800 | 83% | 1.75 | Both | 457.5 | 1.83 | HRCU-A-CB-O | N/A
8578582 | Mini/Multi Split | COLEMAN BY JOHNSON CONTROLS | DHX24CSB21S |  | Mini-Splits(Non-Ducted) | DHX24NWB21S |  | 22000 |  |  | 20 | 8.5 | 24000 |  |  | 19800 | 83% | 1.75 | Both | 457.5 | 1.83 | HRCU-A-CB-O | No
8578583 | Mini/Multi Split | LUXAIRE BY JOHNSON CONTROLS | DHX24CSB21S |  | Mini-Splits(Non-Ducted) | DHX24NWB21S |  | 22000 |  |  | 20 | 8.5 | 24000 |  |  | 19800 | 83% | 1.75 | Both | 457.5 | 1.83 | HRCU-A-CB-O | No
8578584 | Mini/Multi Split | GUARDIAN BY JOHNSON CONTROLS | DHX24CSB21S |  | Mini-Splits(Non-Ducted) | DHX24NWB21S |  | 22000 |  |  | 20 | 8.5 | 24000 |  |  | 19800 | 83% | 1.75 | Both | 457.5 | 1.83 | HRCU-A-CB-O | No
8235772 | Mini/Multi Split | C&H | GWH09QC-D3DNA1D/O |  | Mini-Splits(Non-Ducted) | GWH09QC-D3DNA1D/I |  | 9000 |  |  | 23 | 8.5 | 11000 |  |  | 9000 | 82% | 1.97 | Both | 187.5 | 0.75 | HRCU-A-CB-O | N/A
8235773 | Mini/Multi Split | C&H | GWH12QC-D3DNA1D/O |  | Mini-Splits(Non-Ducted) | GWH12QC-D3DNA1D/I |  | 12000 |  |  | 21.5 | 8.5 | 13000 |  |  | 9100 | 70% | 1.8 | Both | 250 | 1 | HRCU-A-CB-O | N/A
8235774 | Mini/Multi Split | C&H | GWH18QD-D3DNA1G/O |  | Mini-Splits(Non-Ducted) | GWH18QD-D3DNA1G/I |  | 18000 |  |  | 20 | 8.5 | 19800 |  |  | 15000 | 76% | 1.75 | Both | 375 | 1.5 | HRCU-A-CB-O | N/A
8235775 | Mini/Multi Split | C&H | GWH24QE-D3DNA1D/O |  | Mini-Splits(Non-Ducted) | GWH24QE-D3DNA1D/I |  | 22000 |  |  | 20 | 8.5 | 24000 |  |  | 19800 | 83% | 1.75 | Both | 457.5 | 1.83 | HRCU-A-CB-O | N/A
8235776 | Mini/Multi Split | C&H | GWH09QC-A3DNA1D/O |  | Mini-Splits(Non-Ducted) | GWH09QC-A3DNA1D/I |  | 9000 |  |  | 23 | 9.4 | 9900 |  |  | 8700 | 88% | 2.03 | Both | 187.5 | 0.75 | HRCU-A-CB-O | N/A
216759653 | Mini/Multi Split | LUORISE | L02-12K1V-17S-P-O |  | Mini-Splits(Non-Ducted) | L02-12K1V-17S-WC-I |  | 11500 |  |  | 17 | 9.5 | 11500 |  |  | 8000 | 70% | 1.9 | Both | 240 | 0.96 | HRCU-A-CB-O | N/A
216759656 | Mini/Multi Split | Hitachi | RAC-DJ12WHAA |  | Mini-Splits(Non-Ducted) | RAK-DJ12RHAA |  | 12000 |  |  | 19.5 | 9.2 | 13000 |  |  | 9200 | 71% | 2.13 | Both | 250 | 1 | HRCU-A-CB-O | Both
216759657 | Mini/Multi Split | Hitachi | RAC-DJ18WHAA |  | Mini-Splits(Non-Ducted) | RAK-DJ18RHAA |  | 18000 |  |  | 19.5 | 10.5 | 19000 |  |  | 14200 | 75% | 1.9 | Both | 375 | 1.5 | HRCU-A-CB-O | No
216759658 | Mini/Multi Split | Hitachi | RAC-DJ24WHAA |  | Mini-Splits(Non-Ducted) | RAK-DJ24RHAA |  | 22000 |  |  | 18.3 | 10 | 25000 |  |  | 18400 | 74% | 2.1 | Both | 457.5 | 1.83 | HRCU-A-CB-O | No
216759659 | Mini/Multi Split | Hitachi | RAC-EJ12WHAA |  | Mini-Splits(Non-Ducted) | RAK-EJ12PHAA |  | 12000 |  |  | 19.5 | 9.2 | 13000 |  |  | 9200 | 71% | 2.13 | Both | 250 | 1 | HRCU-A-CB-O | Both
216759926 | Mini/Multi Split | ECO-AIR | EDSO-09S-115V |  | Mini-Splits(Non-Ducted) | EDWM-09S-115V |  | 9000 |  |  | 21.5 | 9 | 10000 |  |  | 7000 | 70% | 1.95 | Both | 187.5 | 0.75 | HRCU-A-CB-O | Both
216759928 | Mini/Multi Split | ECO-AIR | EDSO-09S |  | Mini-Splits(Non-Ducted) | EDWM-09S |  | 9000 |  |  | 21.6 | 9.4 | 10000 |  |  | 7000 | 70% | 2 | Both | 187.5 | 0.75 | HRCU-A-CB-O | Both
216759931 | Mini/Multi Split | ECO-AIR | EDSO-24S |  | Mini-Splits(Non-Ducted) | EDWM-24S |  | 24000 |  |  | 18.5 | 9 | 24000 |  |  | 17000 | 71% | 2.11 | Both | 500 | 2 | HRCU-A-CB-O | Yes
216759934 | Mini/Multi Split | ECO-AIR | EDSO-09E-115V |  | Mini-Splits(Non-Ducted) | EDWM-09E-115V |  | 9000 |  |  | 25.4 | 10 | 10000 |  |  | 7200 | 72% | 2.23 | Both | 187.5 | 0.75 | HRCU-A-CB-O | Both
216759936 | Mini/Multi Split | ECO-AIR | EDSO-09E |  | Mini-Splits(Non-Ducted) | EDWM-09U |  | 9000 |  |  | 25.8 | 12.5 | 10000 |  |  | 8000 | 80% | 2.36 | Both | 187.5 | 0.75 | HRCU-A-CB-O | Both
216759937 | Mini/Multi Split | ECO-AIR | EDSO-12E |  | Mini-Splits(Non-Ducted) | EDWM-12U |  | 12000 |  |  | 25.5 | 10.6 | 12000 |  |  | 8400 | 70% | 2.3 | Both | 250 | 1 | HRCU-A-CB-O | Both
216759938 | Mini/Multi Split | ECO-AIR | EDSO-18E |  | Mini-Splits(Non-Ducted) | EDWM-18U |  | 18000 |  |  | 23.5 | 10.8 | 18000 |  |  | 12800 | 71% | 2.1 | Both | 375 | 1.5 | HRCU-A-CB-O | Both
216759939 | Mini/Multi Split | ECO-AIR | EDSO-24E |  | Mini-Splits(Non-Ducted) | EDWM-24U |  | 24000 |  |  | 23 | 11.7 | 25000 |  |  | 19600 | 78% | 2.54 | Both | 500 | 2 | HRCU-A-CB-O | Both
216759940 | Mini/Multi Split | ECO-AIR | EDSO-09E |  | Mini-Splits(Non-Ducted) | ED4W-09U |  | 9000 |  |  | 21.6 | 11.3 | 10000 |  |  | 8300 | 83% | 2.17 | Both | 187.5 | 0.75 | HRCU-A-CB-O | Both
216759941 | Mini/Multi Split | ECO-AIR | EDSO-12E |  | Mini-Splits(Non-Ducted) | ED4W-12U |  | 12000 |  |  | 21.1 | 10.4 | 12000 |  |  | 8400 | 70% | 2.4 | Both | 250 | 1 | HRCU-A-CB-O | Both
216759942 | Mini/Multi Split | ECO-AIR | EDSO-18E |  | Mini-Splits(Non-Ducted) | ED4W-18U |  | 16800 |  |  | 20.7 | 11.4 | 18000 |  |  | 12800 | 71% | 2.2 | Both | 350 | 1.4 | HRCU-A-CB-O | Both
216759943 | Mini/Multi Split | ECO-AIR | EDSO-24E |  | Mini-Splits(Non-Ducted) | ED4W-24U |  | 24000 |  |  | 22 | 10.5 | 25000 |  |  | 18500 | 74% | 2.3 | Both | 500 | 2 | HRCU-A-CB-O | Both
216759944 | Mini/Multi Split | ECO-AIR | EDSO-36E |  | Mini-Splits(Non-Ducted) | ED4W-36U |  | 36000 |  |  | 20 | 10.3 | 38000 |  |  | 26600 | 70% | 2.2 | Both | 750 | 3 | HRCU-A-CB-O | Yes
216759945 | Mini/Multi Split | ECO-AIR | EDSO-48E |  | Mini-Splits(Non-Ducted) | ED4W-48U |  | 48000 |  |  | 19 | 9.9 | 50000 |  |  | 40500 | 81% | 2.11 | Both | 1000 | 4 | HRCU-A-CB-O | Yes
216759946 | Mini/Multi Split | ECO-AIR | EDSO-12H |  | Mini-Splits(Non-Ducted) | ED4W-12U |  | 12000 |  |  | 22.2 | 11.6 | 12000 |  |  | 11500 | 96% | 2 | Both | 250 | 1 | HRCU-A-CB-O | Both
216759947 | Mini/Multi Split | ECO-AIR | EDSO-18H |  | Mini-Splits(Non-Ducted) | ED4W-18U |  | 16000 |  |  | 20 | 12.3 | 19000 |  |  | 17000 | 89% | 1.9 | Both | 332.5 | 1.33 | HRCU-A-CB-O | Both
216759948 | Mini/Multi Split | ECO-AIR | EDSO-24H |  | Mini-Splits(Non-Ducted) | ED4W-24U |  | 23400 |  |  | 20.7 | 11.6 | 25000 |  |  | 23800 | 95% | 2.23 | Both | 487.5 | 1.95 | HRCU-A-CB-O | Both
216759949 | Mini/Multi Split | ECO-AIR | EDSO-36H |  | Mini-Splits(Non-Ducted) | ED4W-36U |  | 36600 |  |  | 21.2 | 10.6 | 37000 |  |  | 37000 | 100% | 1.95 | Both | 762.5 | 3.05 | HRCU-A-CB-O | Both
211694640 | Mini/Multi Split | ApooDr | AES19-12H220V1A |  | Mini-Splits(Non-Ducted) | AES19-12H220V1B |  | 12000 |  |  | 19 | 8.5 | 12200 |  |  | 8600 | 70% | 1.8 | Both | 250 | 1 | HRCU-A-CB-O | N/A
211709355 | Mini/Multi Split | Pioneer | YN012GLFI19RPE |  | Mini-Splits(Non-Ducted) | WT012GLFI19HLE |  | 12000 |  |  | 19 | 8.5 | 12200 |  |  | 8600 | 70% | 1.8 | Both | 250 | 1 | HRCU-A-CB-O | N/A
213308895 | Mini/Multi Split | ZERO | ACMS122419AB |  | Mini-Splits(Non-Ducted) | ACMS122419AB |  | 9000 |  |  | 19 | 8.5 | 10000 |  |  | 7000 | 70% | 1.8 | Both | 187.5 | 0.75 | HRCU-A-CB-O | N/A
213308896 | Mini/Multi Split | ZERO | ACMS122420AB |  | Mini-Splits(Non-Ducted) | ACMS122420AB |  | 12000 |  |  | 19 | 8.5 | 12200 |  |  | 8600 | 70% | 1.8 | Both | 250 | 1 | HRCU-A-CB-O | N/A
213829859 | Mini/Multi Split | ARMSCO | ACMS122419AB |  | Mini-Splits(Non-Ducted) | ACMS122419AB |  | 9000 |  |  | 19 | 8.5 | 10000 |  |  | 7000 | 70% | 1.8 | Both | 187.5 | 0.75 | HRCU-A-CB-O | N/A
213829860 | Mini/Multi Split | ARMSCO | ACMS122420AB |  | Mini-Splits(Non-Ducted) | ACMS122420AB |  | 12000 |  |  | 19 | 8.5 | 12200 |  |  | 8600 | 70% | 1.8 | Both | 250 | 1 | HRCU-A-CB-O | N/A
213829864 | Mini/Multi Split | Barkair | BKR-12K |  | Mini-Splits(Non-Ducted) | BKR-12K |  | 12000 |  |  | 19 | 8.5 | 12200 |  |  | 8600 | 70% | 1.8 | Both | 250 | 1 | HRCU-A-CB-O | N/A
213857783 | Mini/Multi Split | Acekool | CMS9 PRO |  | Mini-Splits(Non-Ducted) | CMS9 PRO |  | 9000 |  |  | 23 | 9 | 9500 |  |  | 7000 | 74% | 1.8 | Both | 187.5 | 0.75 | HRCU-A-CB-O | Both
210610104 | Mini/Multi Split | AURUS | ARU-H12A2/INVL-US2 |  | Mini-Splits(Non-Ducted) | ARU-H12A2/INVL-US2 |  | 12000 |  |  | 19 | 8.5 | 12200 |  |  | 8600 | 70% | 1.8 | Both | 250 | 1 | HRCU-A-CB-O | N/A
212386857 | Mini/Multi Split | FUJIECO | FES-12H1TQ(O) |  | Mini-Splits(Non-Ducted) | FES-12H1TQ(I) |  | 12000 |  |  | 19 | 8.5 | 12200 |  |  | 8600 | 70% | 1.8 | Both | 250 | 1 | HRCU-A-CB-O | N/A
213244560 | Mini/Multi Split | Klimaire | KOIQ12H1-4 |  | Mini-Splits(Non-Ducted) | KIWQ12H1-4T |  | 12000 |  |  | 19 | 8.5 | 12200 |  |  | 8600 | 70% | 1.8 | Both | 250 | 1 | HRCU-A-CB-O | N/A
213244565 | Mini/Multi Split | Klimaire | KOIU09H1-1 |  | Mini-Splits(Non-Ducted) | KIWU09H1-1A |  | 9000 |  |  | 23 | 9 | 9500 |  |  | 7000 | 74% | 1.8 | Both | 187.5 | 0.75 | HRCU-A-CB-O | N/A
211756654 | Mini/Multi Split | GREE | GWH12ATCXB-A3DNA1C/O |  | Mini-Splits(Non-Ducted) | GWH12AWCXB-A3DN***/I |  | 12000 |  |  | 17.5 | 8.5 | 12000 |  |  | 8500 | 71% | 1.75 | Both | 250 | 1 | HRCU-A-CB-O | N/A
213879366 | Mini/Multi Split | GREE | GWH09AWCXB-A6DNA1A/O |  | Mini-Splits(Non-Ducted) | GWH09AWCXB-A6DN***/I |  | 9100 |  |  | 22 | 8.6 | 9700 |  |  | 7700 | 79% | 1.9 | Both | 190 | 0.76 | HRCU-A-CB-O | N/A
213879379 | Mini/Multi Split | Hotpoint | 1H09HN2DA** |  | Mini-Splits(Non-Ducted) | HW09HN2DA** |  | 9000 |  |  | 18 | 9.5 | 10000 |  |  | 7000 | 70% | 1.8 | Both | 187.5 | 0.75 | HRCU-A-CB-O | Both
213879380 | Mini/Multi Split | Hotpoint | 1H12HN2DA** |  | Mini-Splits(Non-Ducted) | HW12HN2DA** |  | 12000 |  |  | 18 | 9.5 | 13000 |  |  | 9100 | 70% | 1.8 | Both | 250 | 1 | HRCU-A-CB-O | Both
213879381 | Mini/Multi Split | Hotpoint | 1H18HN2DA** |  | Mini-Splits(Non-Ducted) | HW18HN2DA** |  | 18000 |  |  | 18 | 9.5 | 19000 |  |  | 13300 | 70% | 1.8 | Both | 375 | 1.5 | HRCU-A-CB-O | Both
213879382 | Mini/Multi Split | Hotpoint | 1H24HN2DA** |  | Mini-Splits(Non-Ducted) | HW24HN2DA** |  | 24000 |  |  | 18 | 9.5 | 25000 |  |  | 17500 | 70% | 1.8 | Both | 500 | 2 | HRCU-A-CB-O | Yes
213879420 | Mini/Multi Split | American Standard / Mitsubishi Electric | MUZ-FS06NAH*** |  | Mini-Splits(Non-Ducted) | NAXWPH06B112A* |  | 6000 |  |  | 32.2 | 10.9 | 8700 |  |  | 10500 | 121% | 2.46 | Both | 125 | 0.5 | HRCU-A-CB-O | Both
213879421 | Mini/Multi Split | American Standard / Mitsubishi Electric | MUZ-FS09NAH*** |  | Mini-Splits(Non-Ducted) | NAXWPH09B112A* |  | 9000 |  |  | 29.8 | 10 | 9600 |  |  | 11300 | 118% | 2.4 | Both | 187.5 | 0.75 | HRCU-A-CB-O | Both
213879422 | Mini/Multi Split | American Standard / Mitsubishi Electric | MUZ-FS12NAH*** |  | Mini-Splits(Non-Ducted) | NAXWPH12B112A* |  | 12000 |  |  | 26.3 | 10.4 | 12300 |  |  | 14700 | 120% | 2.3 | Both | 250 | 1 | HRCU-A-CB-O | Both
213879423 | Mini/Multi Split | American Standard / Mitsubishi Electric | MUZ-FS15NAH*** |  | Mini-Splits(Non-Ducted) | NAXWPH15B112A* |  | 14000 |  |  | 22.3 | 9.9 | 16000 |  |  | 19400 | 121% | 2 | Both | 292.5 | 1.17 | HRCU-A-CB-O | Both
213879424 | Mini/Multi Split | American Standard / Mitsubishi Electric | MUZ-FS18NAH*** |  | Mini-Splits(Non-Ducted) | NAXWPH18B112A* |  | 17200 |  |  | 21 | 10.3 | 19000 |  |  | 22400 | 118% | 2 | Both | 357.5 | 1.43 | HRCU-A-CB-O | Both
213879425 | Mini/Multi Split | Trane / Mitsubishi Electric | MUZ-FS06NAH*** |  | Mini-Splits(Non-Ducted) | NTXWPH06B112A* |  | 6000 |  |  | 32.2 | 10.9 | 8700 |  |  | 10500 | 121% | 2.46 | Both | 125 | 0.5 | HRCU-A-CB-O | Both
213879426 | Mini/Multi Split | Trane / Mitsubishi Electric | MUZ-FS09NAH*** |  | Mini-Splits(Non-Ducted) | NTXWPH09B112A* |  | 9000 |  |  | 29.8 | 10 | 9600 |  |  | 11300 | 118% | 2.4 | Both | 187.5 | 0.75 | HRCU-A-CB-O | Both
214314792 | Mini/Multi Split | SLIMAIR | SHC09VE2AG |  | Mini-Splits(Non-Ducted) | SHO06VE2AG |  | 6500 |  |  | 22 | 10.8 | 7100 |  |  | 8000 | 113% | 2 | Both | 135 | 0.54 | HRCU-A-CB-O | Both
214314793 | Mini/Multi Split | SLIMAIR | SHC09VE2AG |  | Mini-Splits(Non-Ducted) | SHO09VE2AG |  | 9000 |  |  | 22.5 | 11.5 | 11000 |  |  | 7700 | 70% | 2.34 | Both | 187.5 | 0.75 | HRCU-A-CB-O | Both
207462390 | Mini/Multi Split | SAMSUNG | AC036BXADCH |  | Mini-Splits(Non-Ducted) | AC036BN4DCH |  | 36000 |  |  | 20.5 | 8.8 | 40000 |  |  | 37000 | 93% | 2.17 | Both | 750 | 3 | HRCU-A-CB-O | Yes
207462391 | Mini/Multi Split | SAMSUNG | AC042BXADCH |  | Mini-Splits(Non-Ducted) | AC042BN4DCH |  | 42000 |  |  | 19.1 | 8.7 | 47000 |  |  | 43500 | 93% | 1.98 | Both | 875 | 3.5 | HRCU-A-CB-O | Yes
216011808 | Mini/Multi Split | GIBSON | DXH18PSK3IH |  | Mini-Splits(Non-Ducted) | DKH18FMK3IH |  | 18000 |  |  | 21 | 9 | 18000 |  |  | 12600 | 70% | 1.8 | Both | 375 | 1.5 | HRCU-A-CB-O | N/A
216011809 | Mini/Multi Split | Intertherm | DXH09PSK3IH |  | Mini-Splits(Non-Ducted) | DKH09FMK3IH |  | 9100 |  |  | 24 | 9.2 | 10500 |  |  | 7600 | 72% | 1.94 | Both | 190 | 0.76 | HRCU-A-CB-O | Both
216011810 | Mini/Multi Split | Intertherm | DXH12PSK3IH |  | Mini-Splits(Non-Ducted) | DKH12FMK3IH |  | 12000 |  |  | 23 | 9 | 12000 |  |  | 10000 | 83% | 1.9 | Both | 250 | 1 | HRCU-A-CB-O | Both
216011811 | Mini/Multi Split | Intertherm | DXH24PSK3IH |  | Mini-Splits(Non-Ducted) | DKH24FMK3IH |  | 22000 |  |  | 22.5 | 9 | 24000 |  |  | 16800 | 70% | 1.8 | Both | 457.5 | 1.83 | HRCU-A-CB-O | N/A
216011812 | Mini/Multi Split | Intertherm | DXH18PSK3IH |  | Mini-Splits(Non-Ducted) | DKH18FMK3IH |  | 18000 |  |  | 21 | 9 | 18000 |  |  | 12600 | 70% | 1.8 | Both | 375 | 1.5 | HRCU-A-CB-O | N/A
216011944 | Mini/Multi Split | Hitachi | RAC-XJ24WHAA |  | Mini-Splits(Non-Ducted) | RAK-XJ24PHAA |  | 24000 |  |  | 21 | 11 | 25400 |  |  | 17900 | 70% | 1.9 | Both | 500 | 2 | HRCU-A-CB-O | Both
216012010 | Mini/Multi Split | HAXXAIR | HVHZ-09V2D |  | Mini-Splits(Non-Ducted) | HAHZ-09V2D |  | 9000 |  |  | 25 | 11 | 9000 |  |  | 9000 | 100% | 2.1 | Both | 187.5 | 0.75 | HRCU-A-CB-O | Both
216012011 | Mini/Multi Split | HAXXAIR | HVHZ-12V2D |  | Mini-Splits(Non-Ducted) | HAHZ-12V2D |  | 12000 |  |  | 23 | 10 | 12000 |  |  | 11000 | 92% | 2 | Both | 250 | 1 | HRCU-A-CB-O | Both
216012254 | Mini/Multi Split | VKIN | URHA-18WDCNX-O |  | Mini-Splits(Non-Ducted) | URHA-18WDCNX-I |  | 18000 |  |  | 21 | 9.8 | 18000 |  |  | 13700 | 76% | 2.5 | Both | 375 | 1.5 | HRCU-A-CB-O | No
216012255 | Mini/Multi Split | VKIN | URHA-24WDCNX-O |  | Mini-Splits(Non-Ducted) | URHA-24WDCNX-I |  | 24000 |  |  | 19.5 | 8.5 | 24000 |  |  | 18500 | 77% | 1.9 | Both | 500 | 2 | HRCU-A-CB-O | N/A
216014093 | Mini/Multi Split | SEA BREEZE | 9H521YOMI |  | Mini-Splits(Non-Ducted) | 9H521YIMI |  | 9000 |  |  | 21.5 | 9 | 10000 |  |  | 7000 | 70% | 1.95 | Both | 187.5 | 0.75 | HRCU-A-CB-O | Both
216014096 | Mini/Multi Split | SEA BREEZE | 24H521ZOMI |  | Mini-Splits(Non-Ducted) | 24H521ZIMI |  | 24000 |  |  | 18.5 | 9 | 24000 |  |  | 17000 | 71% | 2.11 | Both | 500 | 2 | HRCU-A-CB-O | Yes
216014097 | Mini/Multi Split | SEA BREEZE+ | SZ09H525ZMO |  | Mini-Splits(Non-Ducted) | WM09H525ZMI |  | 9000 |  |  | 25.8 | 12.5 | 10000 |  |  | 8000 | 80% | 2.36 | Both | 187.5 | 0.75 | HRCU-A-CB-O | Both
216014098 | Mini/Multi Split | SEA BREEZE+ | SZ09H525ZMO |  | Mini-Splits(Non-Ducted) | CA09H525ZMI |  | 9000 |  |  | 21.6 | 11.3 | 10000 |  |  | 8300 | 83% | 2.17 | Both | 187.5 | 0.75 | HRCU-A-CB-O | Both
216014099 | Mini/Multi Split | SEA BREEZE+ | SZ09H525ZMO |  | Mini-Splits(Non-Ducted) | SCA09H525ZMI |  | 9000 |  |  | 22.1 | 11.8 | 11000 |  |  | 8000 | 73% | 2.18 | Both | 187.5 | 0.75 | HRCU-A-CB-O | Both
216014100 | Mini/Multi Split | SEA BREEZE+ | SZ09H525ZMO |  | Mini-Splits(Non-Ducted) | C09H525ZMI |  | 9000 |  |  | 26 | 13.9 | 9000 |  |  | 8600 | 96% | 2.27 | Both | 187.5 | 0.75 | HRCU-A-CB-O | Both
216014101 | Mini/Multi Split | SEA BREEZE+ | SZ09H525ZMO |  | Mini-Splits(Ducted) | D09H525ZMI |  | 9000 |  |  | 19.7 | 11.5 | 10000 |  |  | 8300 | 83% | 2.31 | Both | 187.5 | 0.75 | HRCU-A-CB | Both
216014102 | Mini/Multi Split | SEA BREEZE+ | SZ12H525ZMO |  | Mini-Splits(Non-Ducted) | WM12H525ZMI |  | 12000 |  |  | 25.5 | 10.6 | 12000 |  |  | 8400 | 70% | 2.3 | Both | 250 | 1 | HRCU-A-CB-O | Both
216014103 | Mini/Multi Split | SEA BREEZE+ | SZ12H525ZMO |  | Mini-Splits(Non-Ducted) | CA12H525ZMI |  | 12000 |  |  | 21.1 | 10.4 | 12000 |  |  | 8400 | 70% | 2.4 | Both | 250 | 1 | HRCU-A-CB-O | Both
213857784 | Mini/Multi Split | Acekool | CMS18 PRO |  | Mini-Splits(Non-Ducted) | CMS18 PRO |  | 12000 |  |  | 22 | 9 | 12000 |  |  | 8700 | 73% | 1.8 | Both | 250 | 1 | HRCU-A-CB-O | Both
213867387 | Mini/Multi Split | AC PRO.COM | AOE30U-48HFN1-MP0(GA) |  | Mini-Splits(Non-Ducted) | AUE-48HRFN1-M(C) |  | 48000 |  |  | 18.9 | 10 | 50000 |  |  | 35000 | 70% | 1.85 | Both | 1000 | 4 | HRCU-A-CB-O | N/A
216573587 | Mini/Multi Split | TOSOT | SU-COSMO36-230/O |  | Mini-Splits(Non-Ducted) | SU-COSMO36-230/I |  | 33600 |  |  | 21 | 8.5 | 34000 |  |  | 24600 | 72% | 1.8 | Both | 700 | 2.8 | HRCU-A-CB-O | Yes
216573588 | Mini/Multi Split | TOSOT | SU-COSMO30-230/O |  | Mini-Splits(Non-Ducted) | SU-COSMO30-230/I |  | 30000 |  |  | 22 | 9 | 30000 |  |  | 23000 | 77% | 1.8 | Both | 625 | 2.5 | HRCU-A-CB-O | N/A
216573589 | Mini/Multi Split | TOSOT | SU-COSMO36-230/O |  | Mini-Splits(Non-Ducted) | SU-COSMO36FS/I |  | 33600 |  |  | 20 | 8.5 | 34000 |  |  | 24400 | 72% | 2 | Both | 700 | 2.8 | HRCU-A-CB-O | N/A
216578942 | Mini/Multi Split | Nutech | NOX230-09HFN10-M1 |  | Mini-Splits(Ducted) | NTJ-09HWFN10-M1-D |  | 9000 |  |  | 19.7 | 11.5 | 10000 |  |  | 8300 | 83% | 2.31 | Both | 187.5 | 0.75 | HRCU-A-CB | N/A
216581320 | Mini/Multi Split | LENNOX | MMLD009S6S-1P |  | Mini-Splits(Non-Ducted) | M1WD009S6-1P |  | 9000 |  |  | 22.1 | 9.5 | 12000 |  |  | 9600 | 80% | 1.8 | Both | 187.5 | 0.75 | HRCU-A-CB-O | Both
216581321 | Mini/Multi Split | LENNOX | MMLD012S6S-1P |  | Mini-Splits(Non-Ducted) | M1WD012S6-1P |  | 12000 |  |  | 21 | 9.5 | 14000 |  |  | 11200 | 80% | 1.8 | Both | 250 | 1 | HRCU-A-CB-O | Both
10028966 | Mini/Multi Split | MDV | MOD30-24HFN1-MT0W* |  | Mini-Splits(Ducted) | MTIU-24HWFN1-M |  | 24000 |  |  | 19.2 | 10.5 | 24000 |  |  | 24000 | 100% | 1.9 | Both | 500 | 2 | HRCU-A-CB | Both
7091967 | Mini/Multi Split | GREE | GWH09QC-A3DNA1D/O |  | Mini-Splits(Non-Ducted) | GWH09QC-A3DN***/I |  | 9000 |  |  | 23 | 9.4 | 9900 |  |  | 8700 | 88% | 2.03 | Both | 187.5 | 0.75 | HRCU-A-CB-O | Both
7091970 | Mini/Multi Split | GREE | GWH09QC-D3DNA1D/O |  | Mini-Splits(Non-Ducted) | GWH09QC-D3DN***/I |  | 9000 |  |  | 23 | 8.5 | 11000 |  |  | 9000 | 82% | 1.97 | Both | 187.5 | 0.75 | HRCU-A-CB-O | Both
216572150 | Mini/Multi Split | Coleman | URC12CN23STG1 |  | Mini-Splits(Non-Ducted) | UNI12HW23STG1 |  | 12000 |  |  | 23 | 10 | 12000 |  |  | 11000 | 92% | 2 | Both | 250 | 1 | HRCU-A-CB-O | Both
216572151 | Mini/Multi Split | Coleman | URC18CN23STG1 |  | Mini-Splits(Non-Ducted) | UNI18HW23STG1 |  | 18000 |  |  | 21 | 10 | 18000 |  |  | 18000 | 100% | 1.9 | Both | 375 | 1.5 | HRCU-A-CB-O | Both
216572153 | Mini/Multi Split | Coleman | URC24CN23STG1 |  | Mini-Splits(Non-Ducted) | UNI24HW23STG1 |  | 24000 |  |  | 22.5 | 9.5 | 24000 |  |  | 19800 | 83% | 1.8 | Both | 500 | 2 | HRCU-A-CB-O | Both
216572154 | Mini/Multi Split | Coleman | URC09CN15STG1 |  | Mini-Splits(Non-Ducted) | URD09HW15STG1 |  | 9000 |  |  | 23 | 10 | 9500 |  |  | 8700 | 92% | 1.9 | Both | 187.5 | 0.75 | HRCU-A-CB-O | Both
216572156 | Mini/Multi Split | Coleman | URC12CN15STG1 |  | Mini-Splits(Non-Ducted) | URD12HW15STG1 |  | 12000 |  |  | 22 | 9.5 | 12000 |  |  | 9200 | 77% | 1.9 | Both | 250 | 1 | HRCU-A-CB-O | Both
216572157 | Mini/Multi Split | Coleman | UPC09CN23STG1 |  | Mini-Splits(Non-Ducted) | UNI09HW23STG1 |  | 9000 |  |  | 22 | 10.5 | 9000 |  |  | 10000 | 111% | 1.8 | Both | 187.5 | 0.75 | HRCU-A-CB-O | Yes
216572158 | Mini/Multi Split | Coleman | UPC12CN23STG1 |  | Mini-Splits(Non-Ducted) | UNI12HW23STG1 |  | 12000 |  |  | 22 | 10.5 | 12000 |  |  | 12000 | 100% | 1.8 | Both | 250 | 1 | HRCU-A-CB-O | Yes
216572159 | Mini/Multi Split | Coleman | UPC18CN23STG1 |  | Mini-Splits(Non-Ducted) | UNI18HW23STG1 |  | 18000 |  |  | 21 | 10 | 18000 |  |  | 18000 | 100% | 1.8 | Both | 375 | 1.5 | HRCU-A-CB-O | Both
216572160 | Mini/Multi Split | Coleman | UPC24CN23STG1 |  | Mini-Splits(Non-Ducted) | UNI24HW23STG1 |  | 24000 |  |  | 21 | 10 | 24000 |  |  | 24000 | 100% | 1.8 | Both | 500 | 2 | HRCU-A-CB-O | No
216572162 | Mini/Multi Split | LUXAIRE | URC09CN23STG1 |  | Mini-Splits(Non-Ducted) | UNI09HW23STG1 |  | 9000 |  |  | 25 | 11 | 9000 |  |  | 9000 | 100% | 2.1 | Both | 187.5 | 0.75 | HRCU-A-CB-O | Both
216572163 | Mini/Multi Split | LUXAIRE | URC12CN23STG1 |  | Mini-Splits(Non-Ducted) | UNI12HW23STG1 |  | 12000 |  |  | 23 | 10 | 12000 |  |  | 11000 | 92% | 2 | Both | 250 | 1 | HRCU-A-CB-O | Both
216572164 | Mini/Multi Split | LUXAIRE | URC18CN23STG1 |  | Mini-Splits(Non-Ducted) | UNI18HW23STG1 |  | 18000 |  |  | 21 | 10 | 18000 |  |  | 18000 | 100% | 1.9 | Both | 375 | 1.5 | HRCU-A-CB-O | Both
216572165 | Mini/Multi Split | LUXAIRE | URC24CN23STG1 |  | Mini-Splits(Non-Ducted) | UNI24HW23STG1 |  | 24000 |  |  | 22.5 | 9.5 | 24000 |  |  | 19800 | 83% | 1.8 | Both | 500 | 2 | HRCU-A-CB-O | Both
216572166 | Mini/Multi Split | LUXAIRE | URC09CN15STG1 |  | Mini-Splits(Non-Ducted) | URD09HW15STG1 |  | 9000 |  |  | 23 | 10 | 9500 |  |  | 8700 | 92% | 1.9 | Both | 187.5 | 0.75 | HRCU-A-CB-O | Both
216572167 | Mini/Multi Split | LUXAIRE | URC12CN15STG1 |  | Mini-Splits(Non-Ducted) | URD12HW15STG1 |  | 12000 |  |  | 22 | 9.5 | 12000 |  |  | 9200 | 77% | 1.9 | Both | 250 | 1 | HRCU-A-CB-O | Both
216572168 | Mini/Multi Split | LUXAIRE | UPC09CN23STG1 |  | Mini-Splits(Non-Ducted) | UNI09HW23STG1 |  | 9000 |  |  | 22 | 10.5 | 9000 |  |  | 10000 | 111% | 1.8 | Both | 187.5 | 0.75 | HRCU-A-CB-O | Yes
216572169 | Mini/Multi Split | LUXAIRE | UPC12CN23STG1 |  | Mini-Splits(Non-Ducted) | UNI12HW23STG1 |  | 12000 |  |  | 22 | 10.5 | 12000 |  |  | 12000 | 100% | 1.8 | Both | 250 | 1 | HRCU-A-CB-O | Yes
216572170 | Mini/Multi Split | LUXAIRE | UPC18CN23STG1 |  | Mini-Splits(Non-Ducted) | UNI18HW23STG1 |  | 18000 |  |  | 21 | 10 | 18000 |  |  | 18000 | 100% | 1.8 | Both | 375 | 1.5 | HRCU-A-CB-O | Both
216572171 | Mini/Multi Split | LUXAIRE | UPC24CN23STG1 |  | Mini-Splits(Non-Ducted) | UNI24HW23STG1 |  | 24000 |  |  | 21 | 10 | 24000 |  |  | 24000 | 100% | 1.8 | Both | 500 | 2 | HRCU-A-CB-O | No
216572459 | Mini/Multi Split | Coleman | UPC36CN23STG1* |  | Mini-Splits(Non-Ducted) | UNI36HW23STG1* |  | 36000 |  |  | 20 | 10 | 36000 |  |  | 36000 | 100% | 1.8 | Both | 750 | 3 | HRCU-A-CB-O | Both
216572461 | Mini/Multi Split | LUXAIRE | UPC36CN23STG1* |  | Mini-Splits(Non-Ducted) | UNI36HW23STG1* |  | 36000 |  |  | 20 | 10 | 36000 |  |  | 36000 | 100% | 1.8 | Both | 750 | 3 | HRCU-A-CB-O | Both
216011765 | Mini/Multi Split | GIBSON | DXH12ESK3IL |  | Mini-Splits(Non-Ducted) | DHH12ESK3IL |  | 12000 |  |  | 19 | 8.5 | 12000 |  |  | 9100 | 76% | 1.8 | Both | 250 | 1 | HRCU-A-CB-O | N/A
216011766 | Mini/Multi Split | GIBSON | DXH12ESA3IL |  | Mini-Splits(Non-Ducted) | DHH12ESA3IL |  | 12000 |  |  | 19 | 8.5 | 12000 |  |  | 8500 | 71% | 1.8 | Both | 250 | 1 | HRCU-A-CB-O | N/A
216011767 | Mini/Multi Split | GIBSON | DXH09PSK3IH |  | Mini-Splits(Non-Ducted) | DHH09PUK3IH |  | 9100 |  |  | 26 | 10.4 | 10500 |  |  | 9500 | 90% | 1.88 | Both | 190 | 0.76 | HRCU-A-CB-O | Both
216011769 | Mini/Multi Split | GIBSON | DXH12PSK3IH |  | Mini-Splits(Non-Ducted) | DHH12PUK3IH |  | 12000 |  |  | 24.5 | 9.5 | 12000 |  |  | 11000 | 92% | 1.95 | Both | 250 | 1 | HRCU-A-CB-O | Both
216011770 | Mini/Multi Split | GIBSON | DXH30ESK3IL |  | Mini-Splits(Non-Ducted) | DHH30ESK3IL |  | 30000 |  |  | 22 | 9 | 30000 |  |  | 23000 | 77% | 1.8 | Both | 625 | 2.5 | HRCU-A-CB-O | N/A
216011772 | Mini/Multi Split | GIBSON | DXH18PSK3IH |  | Mini-Splits(Non-Ducted) | DHH18PUK3IH |  | 18000 |  |  | 24.5 | 9 | 18000 |  |  | 14600 | 81% | 1.9 | Both | 375 | 1.5 | HRCU-A-CB-O | Both
216011773 | Mini/Multi Split | Intertherm | DXH09ESK3IL |  | Mini-Splits(Non-Ducted) | DHH09ESK3IL |  | 9100 |  |  | 20.5 | 8.8 | 10000 |  |  | 7600 | 76% | 1.94 | Both | 190 | 0.76 | HRCU-A-CB-O | N/A
216011774 | Mini/Multi Split | Intertherm | DXH09ESA3IL |  | Mini-Splits(Non-Ducted) | DHH09ESA3IL |  | 9100 |  |  | 20.5 | 8.8 | 10000 |  |  | 7600 | 76% | 1.86 | Both | 190 | 0.76 | HRCU-A-CB-O | N/A
216011775 | Mini/Multi Split | Intertherm | DXH36ESK3IL |  | Mini-Splits(Non-Ducted) | DHH36ESK3IL |  | 33600 |  |  | 21 | 8.5 | 34000 |  |  | 24600 | 72% | 1.8 | Both | 700 | 2.8 | HRCU-A-CB-O | Yes
216011777 | Mini/Multi Split | Intertherm | DXH12ESK3IL |  | Mini-Splits(Non-Ducted) | DHH12ESK3IL |  | 12000 |  |  | 19 | 8.5 | 12000 |  |  | 9100 | 76% | 1.8 | Both | 250 | 1 | HRCU-A-CB-O | N/A
216011778 | Mini/Multi Split | Intertherm | DXH12ESA3IL |  | Mini-Splits(Non-Ducted) | DHH12ESA3IL |  | 12000 |  |  | 19 | 8.5 | 12000 |  |  | 8500 | 71% | 1.8 | Both | 250 | 1 | HRCU-A-CB-O | N/A
216011779 | Mini/Multi Split | Intertherm | DXH09PSK3IH |  | Mini-Splits(Non-Ducted) | DHH09PUK3IH |  | 9100 |  |  | 26 | 10.4 | 10500 |  |  | 9500 | 90% | 1.88 | Both | 190 | 0.76 | HRCU-A-CB-O | Both
216011781 | Mini/Multi Split | Intertherm | DXH12PSK3IH |  | Mini-Splits(Non-Ducted) | DHH12PUK3IH |  | 12000 |  |  | 24.5 | 9.5 | 12000 |  |  | 11000 | 92% | 1.95 | Both | 250 | 1 | HRCU-A-CB-O | Both
216011782 | Mini/Multi Split | Intertherm | DXH30ESK3IL |  | Mini-Splits(Non-Ducted) | DHH30ESK3IL |  | 30000 |  |  | 22 | 9 | 30000 |  |  | 23000 | 77% | 1.8 | Both | 625 | 2.5 | HRCU-A-CB-O | N/A
216011784 | Mini/Multi Split | Intertherm | DXH18PSK3IH |  | Mini-Splits(Non-Ducted) | DHH18PUK3IH |  | 18000 |  |  | 24.5 | 9 | 18000 |  |  | 14600 | 81% | 1.9 | Both | 375 | 1.5 | HRCU-A-CB-O | Both
216011797 | Mini/Multi Split | AireForce | DXH09PSK3IH |  | Mini-Splits(Non-Ducted) | DKH09FMK3IH |  | 9100 |  |  | 24 | 9.2 | 10500 |  |  | 7600 | 72% | 1.94 | Both | 190 | 0.76 | HRCU-A-CB-O | Both
216011798 | Mini/Multi Split | AireForce | DXH12PSK3IH |  | Mini-Splits(Non-Ducted) | DKH12FMK3IH |  | 12000 |  |  | 23 | 9 | 12000 |  |  | 10000 | 83% | 1.9 | Both | 250 | 1 | HRCU-A-CB-O | Both
216011799 | Mini/Multi Split | AireForce | DXH24PSK3IH |  | Mini-Splits(Non-Ducted) | DKH24FMK3IH |  | 22000 |  |  | 22.5 | 9 | 24000 |  |  | 16800 | 70% | 1.8 | Both | 457.5 | 1.83 | HRCU-A-CB-O | N/A
216011800 | Mini/Multi Split | AireForce | DXH18PSK3IH |  | Mini-Splits(Non-Ducted) | DKH18FMK3IH |  | 18000 |  |  | 21 | 9 | 18000 |  |  | 12600 | 70% | 1.8 | Both | 375 | 1.5 | HRCU-A-CB-O | N/A
216011801 | Mini/Multi Split | AIRTEMP | DXH09PSK3IH |  | Mini-Splits(Non-Ducted) | DKH09FMK3IH |  | 9100 |  |  | 24 | 9.2 | 10500 |  |  | 7600 | 72% | 1.94 | Both | 190 | 0.76 | HRCU-A-CB-O | Both
216011802 | Mini/Multi Split | AIRTEMP | DXH12PSK3IH |  | Mini-Splits(Non-Ducted) | DKH12FMK3IH |  | 12000 |  |  | 23 | 9 | 12000 |  |  | 10000 | 83% | 1.9 | Both | 250 | 1 | HRCU-A-CB-O | Both
216011803 | Mini/Multi Split | AIRTEMP | DXH24PSK3IH |  | Mini-Splits(Non-Ducted) | DKH24FMK3IH |  | 22000 |  |  | 22.5 | 9 | 24000 |  |  | 16800 | 70% | 1.8 | Both | 457.5 | 1.83 | HRCU-A-CB-O | N/A
216011804 | Mini/Multi Split | AIRTEMP | DXH18PSK3IH |  | Mini-Splits(Non-Ducted) | DKH18FMK3IH |  | 18000 |  |  | 21 | 9 | 18000 |  |  | 12600 | 70% | 1.8 | Both | 375 | 1.5 | HRCU-A-CB-O | N/A
216011805 | Mini/Multi Split | GIBSON | DXH09PSK3IH |  | Mini-Splits(Non-Ducted) | DKH09FMK3IH |  | 9100 |  |  | 24 | 9.2 | 10500 |  |  | 7600 | 72% | 1.94 | Both | 190 | 0.76 | HRCU-A-CB-O | Both
216011806 | Mini/Multi Split | GIBSON | DXH12PSK3IH |  | Mini-Splits(Non-Ducted) | DKH12FMK3IH |  | 12000 |  |  | 23 | 9 | 12000 |  |  | 10000 | 83% | 1.9 | Both | 250 | 1 | HRCU-A-CB-O | Both
216011807 | Mini/Multi Split | GIBSON | DXH24PSK3IH |  | Mini-Splits(Non-Ducted) | DKH24FMK3IH |  | 22000 |  |  | 22.5 | 9 | 24000 |  |  | 16800 | 70% | 1.8 | Both | 457.5 | 1.83 | HRCU-A-CB-O | N/A
216571404 | Mini/Multi Split | GREE | GWH24AWEXF-D6DNA1I/O |  | Mini-Splits(Non-Ducted) | GWH24AUDXF-D6DN***/I |  | 22000 |  |  | 23.5 | 9 | 23000 |  |  | 18000 | 78% | 1.8 | Both | 457.5 | 1.83 | HRCU-A-CB-O | Both
216572149 | Mini/Multi Split | Coleman | URC09CN23STG1 |  | Mini-Splits(Non-Ducted) | UNI09HW23STG1 |  | 9000 |  |  | 25 | 11 | 9000 |  |  | 9000 | 100% | 2.1 | Both | 187.5 | 0.75 | HRCU-A-CB-O | Both
214595281 | Mini/Multi Split | FRANKLIN | MSH123E23MCAA |  | Mini-Splits(Non-Ducted) | MSH123F25AXAA |  | 12000 |  |  | 25.5 | 10.4 | 12000 |  |  | 12000 | 100% | 1.8 | Both | 250 | 1 | HRCU-A-CB-O | Both
214595282 | Mini/Multi Split | FRANKLIN | MSH183E23MCAA |  | Mini-Splits(Non-Ducted) | MSH183F25AXAA |  | 18000 |  |  | 21.5 | 11.3 | 18000 |  |  | 18000 | 100% | 1.8 | Both | 375 | 1.5 | HRCU-A-CB-O | Both
214596120 | Mini/Multi Split | NG Trade | EZCO24K1 |  | Mini-Splits(Ducted) | EZCI24K1 |  | 24000 |  |  | 17 | 9.2 | 26000 |  |  | 19400 | 75% | 2.1 | Both | 500 | 2 | HRCU-A-CB | N/A
214604193 | Mini/Multi Split | HISENSE | AST-18UW3RXB00 |  | Mini-Splits(Non-Ducted) | AST-18UW3RXB**00 |  | 18000 |  |  | 21 | 9.8 | 18000 |  |  | 13700 | 76% | 2.5 | Both | 375 | 1.5 | HRCU-A-CB-O | No
211259270 | Mini/Multi Split | Mitsubishi Electric | PUZ-HA24NHA1 |  | Mini-Splits(Non-Ducted) | PCA-A24KA* |  | 23000 |  |  | 18.7 | 9.5 | 28000 |  |  | 26000 | 93% | 1.8 | Both | 480 | 1.92 | HRCU-A-CB-O | Both
211259272 | Mini/Multi Split | Mitsubishi Electric | PUZ-HA24NHA1 |  | Mini-Splits(Ducted) | PVA-A24AA* |  | 24000 |  |  | 19 | 9.4 | 28000 |  |  | 26000 | 93% | 1.9 | Both | 500 | 2 | HRCU-A-CB | Yes
211259273 | Mini/Multi Split | Mitsubishi Electric | PUZ-HA30NKA |  | Mini-Splits(Non-Ducted) | PCA-A30KA* |  | 30000 |  |  | 17.9 | 8.5 | 35000 |  |  | 32000 | 91% | 1.8 | Both | 625 | 2.5 | HRCU-A-CB-O | Both
211273266 | Mini/Multi Split | Mitsubishi Electric | PUZ-HA42NKA1 |  | Mini-Splits(Non-Ducted) | PLA-A42EA* |  | 42000 |  |  | 16.3 | 9 | 54000 |  |  | 48000 | 89% | 1.9 | Both | 875 | 3.5 | HRCU-A-CB-O | Yes
211273267 | Mini/Multi Split | Mitsubishi Electric | PUZ-HA30NKA |  | Mini-Splits(Non-Ducted) | PKA-A30KA* |  | 30000 |  |  | 18.5 | 8.5 | 34000 |  |  | 32000 | 94% | 1.8 | Both | 625 | 2.5 | HRCU-A-CB-O | Both
206717860 | Mini/Multi Split | Trane / Mitsubishi Electric | PUZ-HA42NKA1 |  | Mini-Splits(Non-Ducted) | TPCA0A0421KA70A |  | 42000 |  |  | 15.5 | 9 | 54000 |  |  | 48000 | 89% | 1.75 | Both | 875 | 3.5 | HRCU-A-CB-O | Yes
206717862 | Mini/Multi Split | Trane / Mitsubishi Electric | PUZ-HA42NKA1 |  | Mini-Splits(Non-Ducted) | TPLA0A0421EA70A |  | 42000 |  |  | 16.3 | 9 | 54000 |  |  | 48000 | 89% | 1.9 | Both | 875 | 3.5 | HRCU-A-CB-O | Yes
213617712 | Mini/Multi Split | Mitsubishi Electric | PUZ-HA42NKA2*** |  | Mini-Splits(Non-Ducted) | PCA-A42KA* |  | 42000 |  |  | 15.5 | 9 | 54000 |  |  | 48000 | 89% | 1.75 | Both | 875 | 3.5 | HRCU-A-CB-O | Yes
213617713 | Mini/Multi Split | Mitsubishi Electric | PUZ-HA42NKA2*** |  | Mini-Splits(Ducted) | PVA-A42AA* |  | 42000 |  |  | 15.4 | 9.3 | 54000 |  |  | 48000 | 89% | 1.9 | Both | 875 | 3.5 | HRCU-A-CB | Yes
7070719 | Mini/Multi Split | GREE | GWH24QE-D3DNA1D/O |  | Mini-Splits(Non-Ducted) | GWH24QE-D3DN***/I |  | 22000 |  |  | 20 | 8.5 | 24000 |  |  | 19800 | 83% | 1.75 | Both | 457.5 | 1.83 | HRCU-A-CB-O | No
216011721 | Mini/Multi Split | AireForce | DXH09ESK3IL |  | Mini-Splits(Non-Ducted) | DHH09ESK3IL |  | 9100 |  |  | 20.5 | 8.8 | 10000 |  |  | 7600 | 76% | 1.94 | Both | 190 | 0.76 | HRCU-A-CB-O | N/A
216011722 | Mini/Multi Split | AireForce | DXH09ESA3IL |  | Mini-Splits(Non-Ducted) | DHH09ESA3IL |  | 9100 |  |  | 20.5 | 8.8 | 10000 |  |  | 7600 | 76% | 1.86 | Both | 190 | 0.76 | HRCU-A-CB-O | N/A
216011723 | Mini/Multi Split | AireForce | DXH36ESK3IL |  | Mini-Splits(Non-Ducted) | DHH36ESK3IL |  | 33600 |  |  | 21 | 8.5 | 34000 |  |  | 24600 | 72% | 1.8 | Both | 700 | 2.8 | HRCU-A-CB-O | Yes
216011725 | Mini/Multi Split | AireForce | DXH12ESK3IL |  | Mini-Splits(Non-Ducted) | DHH12ESK3IL |  | 12000 |  |  | 19 | 8.5 | 12000 |  |  | 9100 | 76% | 1.8 | Both | 250 | 1 | HRCU-A-CB-O | N/A
216011726 | Mini/Multi Split | AireForce | DXH12ESA3IL |  | Mini-Splits(Non-Ducted) | DHH12ESA3IL |  | 12000 |  |  | 19 | 8.5 | 12000 |  |  | 8500 | 71% | 1.8 | Both | 250 | 1 | HRCU-A-CB-O | N/A
216011727 | Mini/Multi Split | AireForce | DXH09PSK3IH |  | Mini-Splits(Non-Ducted) | DHH09PUK3IH |  | 9100 |  |  | 26 | 10.4 | 10500 |  |  | 9500 | 90% | 1.88 | Both | 190 | 0.76 | HRCU-A-CB-O | Both
216011729 | Mini/Multi Split | AireForce | DXH12PSK3IH |  | Mini-Splits(Non-Ducted) | DHH12PUK3IH |  | 12000 |  |  | 24.5 | 9.5 | 12000 |  |  | 11000 | 92% | 1.95 | Both | 250 | 1 | HRCU-A-CB-O | Both
216011730 | Mini/Multi Split | AireForce | DXH30ESK3IL |  | Mini-Splits(Non-Ducted) | DHH30ESK3IL |  | 30000 |  |  | 22 | 9 | 30000 |  |  | 23000 | 77% | 1.8 | Both | 625 | 2.5 | HRCU-A-CB-O | N/A
216011732 | Mini/Multi Split | AireForce | DXH18PSK3IH |  | Mini-Splits(Non-Ducted) | DHH18PUK3IH |  | 18000 |  |  | 24.5 | 9 | 18000 |  |  | 14600 | 81% | 1.9 | Both | 375 | 1.5 | HRCU-A-CB-O | Both
216011749 | Mini/Multi Split | AIRTEMP | DXH09ESK3IL |  | Mini-Splits(Non-Ducted) | DHH09ESK3IL |  | 9100 |  |  | 20.5 | 8.8 | 10000 |  |  | 7600 | 76% | 1.94 | Both | 190 | 0.76 | HRCU-A-CB-O | N/A
216011750 | Mini/Multi Split | AIRTEMP | DXH09ESA3IL |  | Mini-Splits(Non-Ducted) | DHH09ESA3IL |  | 9100 |  |  | 20.5 | 8.8 | 10000 |  |  | 7600 | 76% | 1.86 | Both | 190 | 0.76 | HRCU-A-CB-O | N/A
216011751 | Mini/Multi Split | AIRTEMP | DXH36ESK3IL |  | Mini-Splits(Non-Ducted) | DHH36ESK3IL |  | 33600 |  |  | 21 | 8.5 | 34000 |  |  | 24600 | 72% | 1.8 | Both | 700 | 2.8 | HRCU-A-CB-O | Yes
216011753 | Mini/Multi Split | AIRTEMP | DXH12ESK3IL |  | Mini-Splits(Non-Ducted) | DHH12ESK3IL |  | 12000 |  |  | 19 | 8.5 | 12000 |  |  | 9100 | 76% | 1.8 | Both | 250 | 1 | HRCU-A-CB-O | N/A
216011754 | Mini/Multi Split | AIRTEMP | DXH12ESA3IL |  | Mini-Splits(Non-Ducted) | DHH12ESA3IL |  | 12000 |  |  | 19 | 8.5 | 12000 |  |  | 8500 | 71% | 1.8 | Both | 250 | 1 | HRCU-A-CB-O | N/A
216011755 | Mini/Multi Split | AIRTEMP | DXH09PSK3IH |  | Mini-Splits(Non-Ducted) | DHH09PUK3IH |  | 9100 |  |  | 26 | 10.4 | 10500 |  |  | 9500 | 90% | 1.88 | Both | 190 | 0.76 | HRCU-A-CB-O | Both
216011757 | Mini/Multi Split | AIRTEMP | DXH12PSK3IH |  | Mini-Splits(Non-Ducted) | DHH12PUK3IH |  | 12000 |  |  | 24.5 | 9.5 | 12000 |  |  | 11000 | 92% | 1.95 | Both | 250 | 1 | HRCU-A-CB-O | Both
216011758 | Mini/Multi Split | AIRTEMP | DXH30ESK3IL |  | Mini-Splits(Non-Ducted) | DHH30ESK3IL |  | 30000 |  |  | 22 | 9 | 30000 |  |  | 23000 | 77% | 1.8 | Both | 625 | 2.5 | HRCU-A-CB-O | N/A
216011760 | Mini/Multi Split | AIRTEMP | DXH18PSK3IH |  | Mini-Splits(Non-Ducted) | DHH18PUK3IH |  | 18000 |  |  | 24.5 | 9 | 18000 |  |  | 14600 | 81% | 1.9 | Both | 375 | 1.5 | HRCU-A-CB-O | Both
216011761 | Mini/Multi Split | GIBSON | DXH09ESK3IL |  | Mini-Splits(Non-Ducted) | DHH09ESK3IL |  | 9100 |  |  | 20.5 | 8.8 | 10000 |  |  | 7600 | 76% | 1.94 | Both | 190 | 0.76 | HRCU-A-CB-O | N/A
216011762 | Mini/Multi Split | GIBSON | DXH09ESA3IL |  | Mini-Splits(Non-Ducted) | DHH09ESA3IL |  | 9100 |  |  | 20.5 | 8.8 | 10000 |  |  | 7600 | 76% | 1.86 | Both | 190 | 0.76 | HRCU-A-CB-O | N/A
216011763 | Mini/Multi Split | GIBSON | DXH36ESK3IL |  | Mini-Splits(Non-Ducted) | DHH36ESK3IL |  | 33600 |  |  | 21 | 8.5 | 34000 |  |  | 24600 | 72% | 1.8 | Both | 700 | 2.8 | HRCU-A-CB-O | Yes
214594900 | Mini/Multi Split | GOODMAN | MSH123G22MCAA |  | Mini-Splits(Non-Ducted) | MST123E20ACAA |  | 12000 |  |  | 22.3 | 10.2 | 12000 |  |  | 11300 | 94% | 1.89 | Both | 250 | 1 | HRCU-A-CB-O | Both
214594901 | Mini/Multi Split | GOODMAN | MSH183G22MCAA |  | Mini-Splits(Non-Ducted) | MST183E20ACAA |  | 16000 |  |  | 20 | 9.5 | 17000 |  |  | 16000 | 94% | 1.75 | Both | 332.5 | 1.33 | HRCU-A-CB-O | Both
214594902 | Mini/Multi Split | GOODMAN | MSH123G22MCAA |  | Mini-Splits(Ducted) | MST123E21ADAA |  | 12000 |  |  | 19.5 | 10 | 12500 |  |  | 12100 | 97% | 1.96 | Both | 250 | 1 | HRCU-A-CB | Both
214594903 | Mini/Multi Split | GOODMAN | MSH183G22MCAA |  | Mini-Splits(Ducted) | MST183E21ADAA |  | 17000 |  |  | 18 | 9.5 | 19000 |  |  | 17700 | 93% | 1.85 | Both | 355 | 1.42 | HRCU-A-CB | Both
214594904 | Mini/Multi Split | GOODMAN | MSH243G22MCAA |  | Mini-Splits(Ducted) | MST243E21ADAA |  | 24000 |  |  | 19.2 | 10.5 | 25000 |  |  | 27000 | 108% | 2 | Both | 500 | 2 | HRCU-A-CB | Both
214594905 | Mini/Multi Split | FRANKLIN | MSH123F25MCAA |  | Mini-Splits(Non-Ducted) | MST123E20ACAA |  | 12000 |  |  | 22.3 | 10.2 | 12000 |  |  | 11300 | 94% | 1.89 | Both | 250 | 1 | HRCU-A-CB-O | Both
214594906 | Mini/Multi Split | FRANKLIN | MSH183F25MCAA |  | Mini-Splits(Non-Ducted) | MST183E20ACAA |  | 16000 |  |  | 20 | 9.5 | 17000 |  |  | 16000 | 94% | 1.75 | Both | 332.5 | 1.33 | HRCU-A-CB-O | Both
214594907 | Mini/Multi Split | FRANKLIN | MSH123F25MCAA |  | Mini-Splits(Ducted) | MST123E21ADAA |  | 12000 |  |  | 19.5 | 10 | 12500 |  |  | 12100 | 97% | 1.96 | Both | 250 | 1 | HRCU-A-CB | Both
214594908 | Mini/Multi Split | FRANKLIN | MSH183F25MCAA |  | Mini-Splits(Ducted) | MST183E21ADAA |  | 17000 |  |  | 18 | 9.5 | 19000 |  |  | 17700 | 93% | 1.85 | Both | 355 | 1.42 | HRCU-A-CB | Both
214594909 | Mini/Multi Split | FRANKLIN | MSH243F25MCAA |  | Mini-Splits(Ducted) | MST243E21ADAA |  | 24000 |  |  | 19.2 | 10.5 | 25000 |  |  | 27000 | 108% | 2 | Both | 500 | 2 | HRCU-A-CB | Both
214594910 | Mini/Multi Split | COMFORTSTAR | CHF09CD(O) |  | Mini-Splits(Non-Ducted) | T1W9P |  | 9000 |  |  | 24 | 12.4 | 10900 |  |  | 10500 | 96% | 1.8 | Both | 187.5 | 0.75 | HRCU-A-CB-O | Both
214594911 | Mini/Multi Split | COMFORTSTAR | CHF12CD(O) |  | Mini-Splits(Non-Ducted) | T1W12P |  | 12000 |  |  | 23 | 10 | 12500 |  |  | 11000 | 88% | 1.8 | Both | 250 | 1 | HRCU-A-CB-O | Both
214594912 | Mini/Multi Split | COMFORTSTAR | CHF18CD(O) |  | Mini-Splits(Non-Ducted) | T1W18P |  | 16700 |  |  | 19.8 | 11.2 | 20000 |  |  | 16700 | 84% | 1.93 | Both | 347.5 | 1.39 | HRCU-A-CB-O | Both
214594913 | Mini/Multi Split | COMFORTSTAR | CZP09CD(O) |  | Mini-Splits(Non-Ducted) | T1W9P |  | 9000 |  |  | 22.5 | 11.5 | 11000 |  |  | 7700 | 70% | 2.34 | Both | 187.5 | 0.75 | HRCU-A-CB-O | Both
216566120 | Mini/Multi Split | HISENSE | AOU-09U3T25U |  | Mini-Splits(Non-Ducted) | AST-1224DLSI |  | 9000 |  |  | 22 | 10.5 | 9000 |  |  | 10000 | 111% | 1.8 | Both | 187.5 | 0.75 | HRCU-A-CB-O | Yes
216566121 | Mini/Multi Split | HISENSE | AOU-12U3T25U |  | Mini-Splits(Non-Ducted) | AST-1224DLSI |  | 12000 |  |  | 22 | 10.5 | 12000 |  |  | 12000 | 100% | 1.8 | Both | 250 | 1 | HRCU-A-CB-O | Yes
216566122 | Mini/Multi Split | HISENSE | AOU-18U3T25U |  | Mini-Splits(Non-Ducted) | AST-1824DLSI |  | 18000 |  |  | 21 | 10 | 18000 |  |  | 18000 | 100% | 1.8 | Both | 375 | 1.5 | HRCU-A-CB-O | No
216566123 | Mini/Multi Split | HISENSE | AOU-24U3T25U |  | Mini-Splits(Non-Ducted) | AST-2424DLSI |  | 24000 |  |  | 21 | 10 | 24000 |  |  | 24000 | 100% | 1.8 | Both | 500 | 2 | HRCU-A-CB-O | No
216566124 | Mini/Multi Split | HISENSE | AOU-36U3T25U |  | Mini-Splits(Non-Ducted) | AS-36UW3TWHTU00 |  | 36000 |  |  | 20 | 10 | 36000 |  |  | 36000 | 100% | 1.8 | Both | 750 | 3 | HRCU-A-CB-O | No
216571367 | Mini/Multi Split | DIRECT AIR | DIRM4-09DA25-1Z |  | Mini-Splits(Non-Ducted) | DIRM4-09HP-WM |  | 9000 |  |  | 25.8 | 12.5 | 10000 |  |  | 8000 | 80% | 2.36 | Both | 187.5 | 0.75 | HRCU-A-CB-O | Both
216571368 | Mini/Multi Split | DIRECT AIR | DIRM4-12DA25-1Z |  | Mini-Splits(Non-Ducted) | DIRM4-12HP-WM |  | 12000 |  |  | 25.5 | 10.6 | 12000 |  |  | 8400 | 70% | 2.3 | Both | 250 | 1 | HRCU-A-CB-O | Both
216571369 | Mini/Multi Split | DIRECT AIR | DIRM4-18DA25-1Z |  | Mini-Splits(Non-Ducted) | DIRM4-18HP-WM |  | 18000 |  |  | 23.5 | 10.8 | 18000 |  |  | 12800 | 71% | 2.1 | Both | 375 | 1.5 | HRCU-A-CB-O | Both
216571370 | Mini/Multi Split | DIRECT AIR | DIRM4-24DA25-1Z |  | Mini-Splits(Non-Ducted) | DIRM4-24HP-WM |  | 24000 |  |  | 23 | 11.7 | 25000 |  |  | 19600 | 78% | 2.54 | Both | 500 | 2 | HRCU-A-CB-O | Both
216571371 | Mini/Multi Split | DIRECT AIR | DIRM4-06HXPRO28-1Z |  | Mini-Splits(Non-Ducted) | DIRM4-06HP-WM |  | 6000 |  |  | 25.5 | 14.8 | 7000 |  |  | 7700 | 110% | 2.39 | Both | 125 | 0.5 | HRCU-A-CB-O | Both
216571372 | Mini/Multi Split | DIRECT AIR | DIRM4-09HXPRO28-1Z |  | Mini-Splits(Non-Ducted) | DIRM4-09HP-WM |  | 9000 |  |  | 27.4 | 12.5 | 12000 |  |  | 11500 | 96% | 1.8 | Both | 187.5 | 0.75 | HRCU-A-CB-O | Both
216571373 | Mini/Multi Split | DIRECT AIR | DIRM4-12HXPRO28-1Z |  | Mini-Splits(Non-Ducted) | DIRM4-12HP-WM |  | 12000 |  |  | 25.4 | 10.5 | 12000 |  |  | 11500 | 96% | 1.8 | Both | 250 | 1 | HRCU-A-CB-O | Both
216571374 | Mini/Multi Split | DIRECT AIR | DIRM4-18HXPRO28-1Z |  | Mini-Splits(Non-Ducted) | DIRM4-18HP-WM |  | 18000 |  |  | 21.4 | 11 | 18000 |  |  | 18000 | 100% | 1.92 | Both | 375 | 1.5 | HRCU-A-CB-O | Both
216571375 | Mini/Multi Split | DIRECT AIR | DIRM4-24HXPRO28-1Z |  | Mini-Splits(Non-Ducted) | DIRM4-24HP-WM |  | 24000 |  |  | 21 | 13.5 | 29000 |  |  | 24200 | 83% | 2.34 | Both | 500 | 2 | HRCU-A-CB-O | Both
216571378 | Mini/Multi Split | DIRECT AIR | DIRM4-18DA25-1Z |  | Mini-Splits(Non-Ducted) | DIRM4-18HP-CF |  | 18000 |  |  | 22.3 | 10.4 | 18000 |  |  | 12800 | 71% | 2.05 | Both | 375 | 1.5 | HRCU-A-CB-O | Both
216571379 | Mini/Multi Split | DIRECT AIR | DIRM4-24DA25-1Z |  | Mini-Splits(Non-Ducted) | DIRM4-24HP-CF |  | 24000 |  |  | 21.1 | 11.1 | 24400 |  |  | 18600 | 76% | 2.27 | Both | 500 | 2 | HRCU-A-CB-O | Both
216571381 | Mini/Multi Split | DIRECT AIR | DIRM4-48LCDA25-1Z |  | Mini-Splits(Non-Ducted) | DIRM4-48HP-CF |  | 48000 |  |  | 19.8 | 10.2 | 50000 |  |  | 38500 | 77% | 1.95 | Both | 1000 | 4 | HRCU-A-CB-O | Yes
216571383 | Mini/Multi Split | DIRECT AIR | DIRM4-18HXPRO28-1Z |  | Mini-Splits(Non-Ducted) | DIRM4-18HP-CF |  | 17000 |  |  | 20.4 | 10.3 | 19000 |  |  | 17000 | 89% | 1.86 | Both | 355 | 1.42 | HRCU-A-CB-O | Both
216571384 | Mini/Multi Split | DIRECT AIR | DIRM4-24HXPRO28-1Z |  | Mini-Splits(Non-Ducted) | DIRM4-24HP-CF |  | 22000 |  |  | 20.4 | 12.1 | 26000 |  |  | 24200 | 93% | 2.16 | Both | 457.5 | 1.83 | HRCU-A-CB-O | Both
216571385 | Mini/Multi Split | DIRECT AIR | DIRM4-36LCHX-1Z |  | Mini-Splits(Non-Ducted) | DIRM4-36HP-CF |  | 36400 |  |  | 20 | 10.8 | 38000 |  |  | 39500 | 104% | 2.02 | Both | 757.5 | 3.03 | HRCU-A-CB-O | Both
216571386 | Mini/Multi Split | DIRECT AIR | DIRM4-48LCHX-1Z |  | Mini-Splits(Non-Ducted) | DIRM4-48HP-CF |  | 48000 |  |  | 18.5 | 10.1 | 52000 |  |  | 47000 | 90% | 1.83 | Both | 1000 | 4 | HRCU-A-CB-O | Yes
216571387 | Mini/Multi Split | DIRECT AIR | DIRM4-12DA25-1Z |  | Mini-Splits(Non-Ducted) | DIRM4-12HP-CO |  | 12000 |  |  | 24.6 | 11 | 12000 |  |  | 8900 | 74% | 2.5 | Both | 250 | 1 | HRCU-A-CB-O | Both
216571388 | Mini/Multi Split | DIRECT AIR | DIRM4-12HXPRO28-1Z |  | Mini-Splits(Non-Ducted) | DIRM4-12HP-CO |  | 12000 |  |  | 25 | 10.5 | 12000 |  |  | 11300 | 94% | 1.88 | Both | 250 | 1 | HRCU-A-CB-O | Both
213279883 | Mini/Multi Split | Allied | 4DHPS209S-1P |  | Mini-Splits(Non-Ducted) | DWM206S4-*P |  | 6000 |  |  | 26.5 | 13.6 | 7000 |  |  | 7500 | 107% | 2.1 | Both | 125 | 0.5 | HRCU-A-CB-O | Both
213279884 | Mini/Multi Split | Armstrong Air | 4DHPS209S-1P |  | Mini-Splits(Non-Ducted) | DWM206S4-*P |  | 6000 |  |  | 26.5 | 13.6 | 7000 |  |  | 7500 | 107% | 2.1 | Both | 125 | 0.5 | HRCU-A-CB-O | Both
213279885 | Mini/Multi Split | CONCORD | 4DHPS209S-1P |  | Mini-Splits(Non-Ducted) | DWM206S4-*P |  | 6000 |  |  | 26.5 | 13.6 | 7000 |  |  | 7500 | 107% | 2.1 | Both | 125 | 0.5 | HRCU-A-CB-O | Both
213279886 | Mini/Multi Split | DUCANE | 4DHPS209S-1P |  | Mini-Splits(Non-Ducted) | DWM206S4-*P |  | 6000 |  |  | 26.5 | 13.6 | 7000 |  |  | 7500 | 107% | 2.1 | Both | 125 | 0.5 | HRCU-A-CB-O | Both
213279887 | Mini/Multi Split | Star Air Kontrol | SAK-24CONS/220V |  | Mini-Splits(Non-Ducted) | SAK-24CONS/220V |  | 24000 |  |  | 21.2 | 10.3 | 24000 |  |  | 18200 | 76% | 2.2 | Both | 500 | 2 | HRCU-A-CB-O | Both
213279889 | Mini/Multi Split | Star Air Kontrol | SAK-48CONS/220V |  | Mini-Splits(Non-Ducted) | SAK-48CONS/220V |  | 48000 |  |  | 18.9 | 10 | 50000 |  |  | 35000 | 70% | 1.85 | Both | 1000 | 4 | HRCU-A-CB-O | Yes
213279891 | Mini/Multi Split | Star Air Kontrol | SAK-09-CC/220V |  | Mini-Splits(Non-Ducted) | SAK-09-CC/220V |  | 9000 |  |  | 20 | 10 | 10000 |  |  | 7400 | 74% | 1.9 | Both | 187.5 | 0.75 | HRCU-A-CB-O | Both
213279894 | Mini/Multi Split | Star Air Kontrol | SAK-24-CC/220V |  | Mini-Splits(Non-Ducted) | SAK-24-CC/220V |  | 24000 |  |  | 21.5 | 9.7 | 25000 |  |  | 18500 | 74% | 2.2 | Both | 500 | 2 | HRCU-A-CB-O | Both
213279897 | Mini/Multi Split | Star Air Kontrol | SAK-09-OC/220V |  | Mini-Splits(Non-Ducted) | SAK-09-OC/220V |  | 9000 |  |  | 22.5 | 11.5 | 11000 |  |  | 7700 | 70% | 2.34 | Both | 187.5 | 0.75 | HRCU-A-CB-O | Both
216566108 | Mini/Multi Split | Coleman | UPC18CN23STG1 |  | Mini-Splits(Non-Ducted) | UNI18CS23STG1 |  | 18000 |  |  | 20 | 10 | 18000 |  |  | 18000 | 100% | 2 | Both | 375 | 1.5 | HRCU-A-CB-O | Both
216566109 | Mini/Multi Split | Coleman | UPC24CN23STG1 |  | Mini-Splits(Non-Ducted) | UNI24CS23STG1 |  | 24000 |  |  | 20 | 10.5 | 24000 |  |  | 24000 | 100% | 2 | Both | 500 | 2 | HRCU-A-CB-O | Both
216566110 | Mini/Multi Split | LUXAIRE | UPC18CN23STG1 |  | Mini-Splits(Non-Ducted) | UNI18CS23STG1 |  | 18000 |  |  | 20 | 10 | 18000 |  |  | 18000 | 100% | 2 | Both | 375 | 1.5 | HRCU-A-CB-O | Both
216566111 | Mini/Multi Split | LUXAIRE | UPC24CN23STG1 |  | Mini-Splits(Non-Ducted) | UNI24CS23STG1 |  | 24000 |  |  | 20 | 10.5 | 24000 |  |  | 24000 | 100% | 2 | Both | 500 | 2 | HRCU-A-CB-O | Both
216566112 | Mini/Multi Split | Coleman | UPC18CN23STG1 |  | Mini-Splits(Ducted) | UNI18DT23STG1 |  | 18000 |  |  | 19 | 9 | 18000 |  |  | 18000 | 100% | 2 | Both | 375 | 1.5 | HRCU-A-CB | Both
216566113 | Mini/Multi Split | Coleman | UPC24CN23STG1 |  | Mini-Splits(Ducted) | UNI24DT23STG1 |  | 24000 |  |  | 19 | 9.5 | 24000 |  |  | 24000 | 100% | 2 | Both | 500 | 2 | HRCU-A-CB | Both
216566114 | Mini/Multi Split | LUXAIRE | UPC18CN23STG1 |  | Mini-Splits(Ducted) | UNI18DT23STG1 |  | 18000 |  |  | 19 | 9 | 18000 |  |  | 18000 | 100% | 2 | Both | 375 | 1.5 | HRCU-A-CB | Both
216566115 | Mini/Multi Split | LUXAIRE | UPC24CN23STG1 |  | Mini-Splits(Ducted) | UNI24DT23STG1 |  | 24000 |  |  | 19 | 9.5 | 24000 |  |  | 24000 | 100% | 2 | Both | 500 | 2 | HRCU-A-CB | Both
204100527 | Mini/Multi Split | DIAL | 23400-21S-230-O |  | Mini-Splits(Non-Ducted) | 23400-21S-230-I |  | 23000 |  |  | 20.5 | 8.6 | 23000 |  |  | 18000 | 78% | 1.75 | Both | 480 | 1.92 | HRCU-A-CB-O | Both
216967948 | Mini/Multi Split | Hessaire | H12FB1* |  | Mini-Splits(Non-Ducted) | H12FB1* |  | 12000 |  |  | 22 | 9.5 | 12000 |  |  | 9200 | 77% | 1.9 | Both | 250 | 1 | HRCU-A-CB-O | Both
216968341 | Mini/Multi Split | HAIER | 1Q09FF2BE** |  | Mini-Splits(Non-Ducted) | QS09WB2BE** |  | 9000 |  |  | 23 | 9.5 | 10000 |  |  | 8000 | 80% | 1.8 | Both | 187.5 | 0.75 | HRCU-A-CB-O | Both
216968342 | Mini/Multi Split | HAIER | 1Q12FF2BE** |  | Mini-Splits(Non-Ducted) | QS12WB2BE** |  | 11800 |  |  | 21 | 9.5 | 13000 |  |  | 10400 | 80% | 1.8 | Both | 245 | 0.98 | HRCU-A-CB-O | Both
216968343 | Mini/Multi Split | HAIER | 1Q15FF2BE** |  | Mini-Splits(Non-Ducted) | QS15WB2BE** |  | 13500 |  |  | 21 | 9.5 | 17000 |  |  | 13600 | 80% | 1.8 | Both | 282.5 | 1.13 | HRCU-A-CB-O | Both
216968344 | Mini/Multi Split | HAIER | 1Q18FF2BE** |  | Mini-Splits(Non-Ducted) | QS18WB2BE** |  | 17000 |  |  | 20 | 9.5 | 19000 |  |  | 15200 | 80% | 1.8 | Both | 355 | 1.42 | HRCU-A-CB-O | Both
216968345 | Mini/Multi Split | HAIER | 1Q24FF2BE** |  | Mini-Splits(Non-Ducted) | QS24WB2BE** |  | 24000 |  |  | 18 | 9.5 | 24000 |  |  | 19200 | 80% | 1.8 | Both | 500 | 2 | HRCU-A-CB-O | Both
216968346 | Mini/Multi Split | HAIER | 1Q3036FF2BE** |  | Mini-Splits(Non-Ducted) | QS30WB2BE** |  | 28400 |  |  | 18 | 9.5 | 31000 |  |  | 26000 | 84% | 1.8 | Both | 592.5 | 2.37 | HRCU-A-CB-O | Both
216968348 | Mini/Multi Split | GE Appliances | 1G09AD2BE** |  | Mini-Splits(Non-Ducted) | GS09WB2BE** |  | 9000 |  |  | 23 | 9.5 | 10000 |  |  | 8000 | 80% | 1.8 | Both | 187.5 | 0.75 | HRCU-A-CB-O | Both
216968349 | Mini/Multi Split | GE Appliances | 1G12AD2BE** |  | Mini-Splits(Non-Ducted) | GS12WB2BE** |  | 11800 |  |  | 21 | 9.5 | 13000 |  |  | 10400 | 80% | 1.8 | Both | 245 | 0.98 | HRCU-A-CB-O | Both
216968350 | Mini/Multi Split | GE Appliances | 1G15AD2BE** |  | Mini-Splits(Non-Ducted) | GS15WB2BE** |  | 13500 |  |  | 21 | 9.5 | 17000 |  |  | 13600 | 80% | 1.8 | Both | 282.5 | 1.13 | HRCU-A-CB-O | Both
216968351 | Mini/Multi Split | GE Appliances | 1G18AD2BE** |  | Mini-Splits(Non-Ducted) | GS18WB2BE** |  | 17000 |  |  | 20 | 9.5 | 19000 |  |  | 15200 | 80% | 1.8 | Both | 355 | 1.42 | HRCU-A-CB-O | Both
216968352 | Mini/Multi Split | GE Appliances | 1G24AD2BE** |  | Mini-Splits(Non-Ducted) | GS24WB2BE** |  | 24000 |  |  | 18 | 9.5 | 24000 |  |  | 19200 | 80% | 1.8 | Both | 500 | 2 | HRCU-A-CB-O | Both
216968353 | Mini/Multi Split | GE Appliances | 1G3036AD2BE** |  | Mini-Splits(Non-Ducted) | GS30WB2BE** |  | 28400 |  |  | 18 | 9.5 | 31000 |  |  | 26000 | 84% | 1.8 | Both | 592.5 | 2.37 | HRCU-A-CB-O | Both
216980865 | Mini/Multi Split | ACIQ | ACIQ-09ZS-HP115C |  | Mini-Splits(Non-Ducted) | ACIQ-09WS-HP115C |  | 9000 |  |  | 24.5 | 10.7 | 10000 |  |  | 7300 | 73% | 2.2 | Both | 187.5 | 0.75 | HRCU-A-CB-O | Both
216980867 | Mini/Multi Split | ACIQ | ACIQ-09ZS-HP230C |  | Mini-Splits(Non-Ducted) | ACIQ-09WS-HP230C |  | 9000 |  |  | 24.6 | 13 | 10000 |  |  | 8200 | 82% | 2.33 | Both | 187.5 | 0.75 | HRCU-A-CB-O | Both
216980868 | Mini/Multi Split | ACIQ | ACIQ-12ZS-HP230C |  | Mini-Splits(Non-Ducted) | ACIQ-12WS-HP230C |  | 12000 |  |  | 23.1 | 11.5 | 12000 |  |  | 8600 | 72% | 2.35 | Both | 250 | 1 | HRCU-A-CB-O | Both
216980869 | Mini/Multi Split | ACIQ | ACIQ-18ZS-HP230C |  | Mini-Splits(Non-Ducted) | ACIQ-18WS-HP230C |  | 18000 |  |  | 24 | 11.1 | 18000 |  |  | 13000 | 72% | 2.35 | Both | 375 | 1.5 | HRCU-A-CB-O | Both
6936995 | Mini/Multi Split | FUJITSU | AOU9RLFF |  | Mini-Splits(Non-Ducted) | AGU9RLF |  | 9000 |  |  | 26 | 11.8 | 12000 |  |  | 13400 | 112% | 1.9 | Both | 187.5 | 0.75 | HRCU-A-CB-O | Both
6936996 | Mini/Multi Split | FUJITSU | AOU12RLFF |  | Mini-Splits(Non-Ducted) | AGU12RLF |  | 12000 |  |  | 22.7 | 11.2 | 16000 |  |  | 13400 | 84% | 1.9 | Both | 250 | 1 | HRCU-A-CB-O | Both
6936997 | Mini/Multi Split | FUJITSU | AOU15RLFF |  | Mini-Splits(Non-Ducted) | AGU15RLF |  | 14200 |  |  | 20.3 | 10.7 | 18000 |  |  | 18100 | 101% | 1.84 | Both | 295 | 1.18 | HRCU-A-CB-O | Both
6937309 | Mini/Multi Split | FUJITSU | AOU9RLFFH |  | Mini-Splits(Non-Ducted) | AGU9RLF |  | 9000 |  |  | 26 | 11.6 | 12000 |  |  | 13400 | 112% | 1.9 | Both | 187.5 | 0.75 | HRCU-A-CB-O | Both
6937310 | Mini/Multi Split | FUJITSU | AOU12RLFFH |  | Mini-Splits(Non-Ducted) | AGU12RLF |  | 12000 |  |  | 22.7 | 11 | 16000 |  |  | 13400 | 84% | 1.9 | Both | 250 | 1 | HRCU-A-CB-O | Both
6937311 | Mini/Multi Split | FUJITSU | AOU15RLFFH |  | Mini-Splits(Non-Ducted) | AGU15RLF |  | 14200 |  |  | 20.3 | 10.5 | 18000 |  |  | 18100 | 101% | 1.84 | Both | 295 | 1.18 | HRCU-A-CB-O | Both
216558426 | Mini/Multi Split | Coleman | UPC36CN23STG1 |  | Mini-Splits(Ducted) | UNI36DT23STG1 |  | 33000 |  |  | 18.5 | 9 | 36000 |  |  | 36000 | 100% | 2 | Both | 687.5 | 2.75 | HRCU-A-CB | Both
216558427 | Mini/Multi Split | Coleman | UPC48CN23STG1 |  | Mini-Splits(Ducted) | UNI48DT23STG1 |  | 44000 |  |  | 19.5 | 9.5 | 44000 |  |  | 44000 | 100% | 2 | Both | 917.5 | 3.67 | HRCU-A-CB | Yes
216558428 | Mini/Multi Split | Coleman | UPC36CN23STG1 |  | Mini-Splits(Non-Ducted) | UNI36CS23STG1 |  | 36000 |  |  | 19.5 | 9.5 | 36000 |  |  | 36000 | 100% | 2 | Both | 750 | 3 | HRCU-A-CB-O | Both
216558429 | Mini/Multi Split | Coleman | UPC48CN23STG1 |  | Mini-Splits(Non-Ducted) | UNI48CS23STG1 |  | 44000 |  |  | 20 | 9.5 | 44000 |  |  | 44000 | 100% | 2 | Both | 917.5 | 3.67 | HRCU-A-CB-O | Both
216558430 | Mini/Multi Split | LUXAIRE | UPC36CN23STG1 |  | Mini-Splits(Ducted) | UNI36DT23STG1 |  | 33000 |  |  | 18.5 | 9 | 36000 |  |  | 36000 | 100% | 2 | Both | 687.5 | 2.75 | HRCU-A-CB | Both
216558431 | Mini/Multi Split | LUXAIRE | UPC48CN23STG1 |  | Mini-Splits(Ducted) | UNI48DT23STG1 |  | 44000 |  |  | 19.5 | 9.5 | 44000 |  |  | 44000 | 100% | 2 | Both | 917.5 | 3.67 | HRCU-A-CB | Yes
216558432 | Mini/Multi Split | LUXAIRE | UPC36CN23STG1 |  | Mini-Splits(Non-Ducted) | UNI36CS23STG1 |  | 36000 |  |  | 19.5 | 9.5 | 36000 |  |  | 36000 | 100% | 2 | Both | 750 | 3 | HRCU-A-CB-O | Both
216558433 | Mini/Multi Split | LUXAIRE | UPC48CN23STG1 |  | Mini-Splits(Non-Ducted) | UNI48CS23STG1 |  | 44000 |  |  | 20 | 9.5 | 44000 |  |  | 44000 | 100% | 2 | Both | 917.5 | 3.67 | HRCU-A-CB-O | Both
216566080 | Mini/Multi Split | Coleman | UPC09CN23STG1 |  | Mini-Splits(Non-Ducted) | UNI09CS23STG1 |  | 9000 |  |  | 20 | 9.5 | 9000 |  |  | 12000 | 133% | 1.8 | Both | 187.5 | 0.75 | HRCU-A-CB-O | Both
216566081 | Mini/Multi Split | Coleman | UPC12CN23STG1 |  | Mini-Splits(Non-Ducted) | UNI12CS23STG1 |  | 12000 |  |  | 20 | 9.5 | 12000 |  |  | 12000 | 100% | 1.8 | Both | 250 | 1 | HRCU-A-CB-O | Both
216566082 | Mini/Multi Split | Coleman | UPC09CN23STG1 |  | Mini-Splits(Ducted) | UNI09DT23STG1 |  | 9000 |  |  | 19.5 | 9.5 | 9000 |  |  | 12000 | 133% | 1.8 | Both | 187.5 | 0.75 | HRCU-A-CB | Both
216566083 | Mini/Multi Split | Coleman | UPC12CN23STG1 |  | Mini-Splits(Ducted) | UNI12DT23STG1 |  | 12000 |  |  | 19.5 | 9.5 | 12000 |  |  | 12000 | 100% | 1.8 | Both | 250 | 1 | HRCU-A-CB | Both
216566084 | Mini/Multi Split | LUXAIRE | UPC09CN23STG1 |  | Mini-Splits(Non-Ducted) | UNI09CS23STG1 |  | 9000 |  |  | 20 | 9.5 | 9000 |  |  | 12000 | 133% | 1.8 | Both | 187.5 | 0.75 | HRCU-A-CB-O | Both
216566085 | Mini/Multi Split | LUXAIRE | UPC12CN23STG1 |  | Mini-Splits(Non-Ducted) | UNI12CS23STG1 |  | 12000 |  |  | 20 | 9.5 | 12000 |  |  | 12000 | 100% | 1.8 | Both | 250 | 1 | HRCU-A-CB-O | Both
216566086 | Mini/Multi Split | LUXAIRE | UPC09CN23STG1 |  | Mini-Splits(Ducted) | UNI09DT23STG1 |  | 9000 |  |  | 19.5 | 9.5 | 9000 |  |  | 12000 | 133% | 1.8 | Both | 187.5 | 0.75 | HRCU-A-CB | Both
216566087 | Mini/Multi Split | LUXAIRE | UPC12CN23STG1 |  | Mini-Splits(Ducted) | UNI12DT23STG1 |  | 12000 |  |  | 19.5 | 9.5 | 12000 |  |  | 12000 | 100% | 1.8 | Both | 250 | 1 | HRCU-A-CB | Both
214861923 | Mini/Multi Split | MDV | MOX230-06HFN10-M1X |  | Mini-Splits(Ducted) | MTIM-12HWFN10-M1 |  | 6500 |  |  | 21.5 | 13.8 | 8000 |  |  | 7800 | 98% | 2.4 | Both | 135 | 0.54 | HRCU-A-CB | Both
214861924 | Mini/Multi Split | MDV | MOX330-09HFN10-M1X |  | Mini-Splits(Ducted) | MTIM-12HWFN10-M1 |  | 9000 |  |  | 21.5 | 12.5 | 10000 |  |  | 11200 | 112% | 1.89 | Both | 187.5 | 0.75 | HRCU-A-CB | Both
214861925 | Mini/Multi Split | MDV | MOX330-09HFN10-M1X |  | Mini-Splits(Ducted) | MTJ-09HWFN10-M1 |  | 9000 |  |  | 20.6 | 13.8 | 9900 |  |  | 11900 | 120% | 1.85 | Both | 187.5 | 0.75 | HRCU-A-CB | Both
214861926 | Mini/Multi Split | MDV | MOX330-09HFN10-M1X |  | Mini-Splits(Ducted) | MTJM-12HWFN10-M1 |  | 9000 |  |  | 20.6 | 13.8 | 9900 |  |  | 11900 | 120% | 1.85 | Both | 187.5 | 0.75 | HRCU-A-CB | Both
214861927 | Mini/Multi Split | MDV | MOX330-12HFN10-M1X |  | Mini-Splits(Ducted) | MTJM-12HWFN10-M1 |  | 12000 |  |  | 20.2 | 10.6 | 12000 |  |  | 12000 | 100% | 1.95 | Both | 250 | 1 | HRCU-A-CB | Both
214861928 | Mini/Multi Split | MDV | MOX430-18HFN10-M1X |  | Mini-Splits(Ducted) | MTJ-18HWFN10-M1 |  | 17500 |  |  | 18.5 | 11.1 | 19500 |  |  | 18000 | 92% | 2.1 | Both | 365 | 1.46 | HRCU-A-CB | Both
214861929 | Mini/Multi Split | MDV | MOX230-09HFN10-M1 |  | Mini-Splits(Ducted) | MTIM-12HWFN10-M1 |  | 9000 |  |  | 19.6 | 11 | 10000 |  |  | 8600 | 86% | 2.25 | Both | 187.5 | 0.75 | HRCU-A-CB | Both
214861930 | Mini/Multi Split | MDV | MOX230-09HFN10-M1 |  | Mini-Splits(Ducted) | MTJ-09HWFN10-M1 |  | 9000 |  |  | 19.8 | 11.5 | 10000 |  |  | 8300 | 83% | 2.31 | Both | 187.5 | 0.75 | HRCU-A-CB | Both
214861931 | Mini/Multi Split | MDV | MOX230-09HFN10-M1 |  | Mini-Splits(Ducted) | MTJM-12HWFN10-M1 |  | 9000 |  |  | 19.8 | 11.5 | 10000 |  |  | 8300 | 83% | 2.31 | Both | 187.5 | 0.75 | HRCU-A-CB | Both
214861932 | Mini/Multi Split | MDV | MOX230-12HFN10-M1 |  | Mini-Splits(Ducted) | MTJM-12HWFN10-M1 |  | 12000 |  |  | 19.5 | 10.5 | 12000 |  |  | 8900 | 74% | 2.44 | Both | 250 | 1 | HRCU-A-CB | Both
214861933 | Mini/Multi Split | MDV | MOX430-18HFN10-M1 |  | Mini-Splits(Ducted) | MTJ-18HWFN10-M1 |  | 17500 |  |  | 20 | 11.4 | 20000 |  |  | 14200 | 71% | 2.4 | Both | 365 | 1.46 | HRCU-A-CB | Both
214861934 | Mini/Multi Split | MDV | MOX230-06HFN10-M1X |  | Mini-Splits(Ducted) | MTI-06HWFN10-M1-D |  | 6500 |  |  | 21.4 | 13.8 | 8000 |  |  | 7800 | 98% | 2.4 | Both | 135 | 0.54 | HRCU-A-CB | Both
214861935 | Mini/Multi Split | MDV | MOX230-06HFN10-M1X |  | Mini-Splits(Ducted) | MTIM-12HWFN10-M1-D |  | 6500 |  |  | 21.4 | 13.8 | 8000 |  |  | 7800 | 98% | 2.4 | Both | 135 | 0.54 | HRCU-A-CB | Both
214861936 | Mini/Multi Split | MDV | MOX330-09HFN10-M1X |  | Mini-Splits(Ducted) | MTI-09HWFN10-M1-D |  | 9000 |  |  | 21.4 | 12.5 | 10000 |  |  | 11200 | 112% | 1.89 | Both | 187.5 | 0.75 | HRCU-A-CB | Both
214861937 | Mini/Multi Split | MDV | MOX330-09HFN10-M1X |  | Mini-Splits(Ducted) | MTIM-12HWFN10-M1-D |  | 9000 |  |  | 21.4 | 12.5 | 10000 |  |  | 11200 | 112% | 1.89 | Both | 187.5 | 0.75 | HRCU-A-CB | Both
214861938 | Mini/Multi Split | MDV | MOX330-09HFN10-M1X |  | Mini-Splits(Ducted) | MTJ-09HWFN10-M1-D |  | 9000 |  |  | 20.5 | 13.8 | 9900 |  |  | 11900 | 120% | 1.85 | Both | 187.5 | 0.75 | HRCU-A-CB | Both
214861939 | Mini/Multi Split | MDV | MOX330-09HFN10-M1X |  | Mini-Splits(Ducted) | MTJM-12HWFN10-M1-D |  | 9000 |  |  | 20.5 | 13.8 | 9900 |  |  | 11900 | 120% | 1.85 | Both | 187.5 | 0.75 | HRCU-A-CB | Both
214861940 | Mini/Multi Split | MDV | MOX330-12HFN10-M1X |  | Mini-Splits(Ducted) | MTIM-12HWFN10-M1-D |  | 12000 |  |  | 20 | 10 | 12500 |  |  | 11800 | 94% | 1.9 | Both | 250 | 1 | HRCU-A-CB | Both
214861941 | Mini/Multi Split | MDV | MOX330-12HFN10-M1X |  | Mini-Splits(Ducted) | MTJM-12HWFN10-M1-D |  | 12000 |  |  | 20 | 10.6 | 12000 |  |  | 12000 | 100% | 1.95 | Both | 250 | 1 | HRCU-A-CB | Both
214861942 | Mini/Multi Split | MDV | MOX430-18HFN10-M1X |  | Mini-Splits(Ducted) | MTI-18HWFN10-M1-D |  | 17000 |  |  | 18 | 10.5 | 19000 |  |  | 18000 | 95% | 2 | Both | 355 | 1.42 | HRCU-A-CB | Both
214861943 | Mini/Multi Split | MDV | MOX430-18HFN10-M1X |  | Mini-Splits(Ducted) | MTJ-18HWFN10-M1-D |  | 17500 |  |  | 18.4 | 11.1 | 19500 |  |  | 18000 | 92% | 2.1 | Both | 365 | 1.46 | HRCU-A-CB | Both
214861944 | Mini/Multi Split | MDV | MOD30-24HFN10-M1X |  | Mini-Splits(Ducted) | MTJ-24HWFN10-M1-D |  | 24000 |  |  | 19 | 11.7 | 26000 |  |  | 24000 | 92% | 2.18 | Both | 500 | 2 | HRCU-A-CB | Both
214861945 | Mini/Multi Split | MDV | MOX230-09HFN10-M1 |  | Mini-Splits(Ducted) | MTI-09HWFN10-M1-D |  | 9000 |  |  | 19.5 | 11 | 10000 |  |  | 8600 | 86% | 2.25 | Both | 187.5 | 0.75 | HRCU-A-CB | Both
214861946 | Mini/Multi Split | MDV | MOX230-09HFN10-M1 |  | Mini-Splits(Ducted) | MTIM-12HWFN10-M1-D |  | 9000 |  |  | 19.5 | 11 | 10000 |  |  | 8600 | 86% | 2.25 | Both | 187.5 | 0.75 | HRCU-A-CB | Both
214861947 | Mini/Multi Split | MDV | MOX230-09HFN10-M1 |  | Mini-Splits(Ducted) | MTJ-09HWFN10-M1-D |  | 9000 |  |  | 19.7 | 11.5 | 10000 |  |  | 8300 | 83% | 2.31 | Both | 187.5 | 0.75 | HRCU-A-CB | Both
214861948 | Mini/Multi Split | MDV | MOX230-09HFN10-M1 |  | Mini-Splits(Ducted) | MTJM-12HWFN10-M1-D |  | 9000 |  |  | 19.7 | 11.5 | 10000 |  |  | 8300 | 83% | 2.31 | Both | 187.5 | 0.75 | HRCU-A-CB | Both
214861949 | Mini/Multi Split | MDV | MOX230-12HFN10-M1 |  | Mini-Splits(Ducted) | MTIM-12HWFN10-M1-D |  | 11500 |  |  | 19 | 10.2 | 12000 |  |  | 8800 | 73% | 2.25 | Both | 240 | 0.96 | HRCU-A-CB | Both
214861950 | Mini/Multi Split | MDV | MOX230-12HFN10-M1 |  | Mini-Splits(Ducted) | MTJM-12HWFN10-M1-D |  | 12000 |  |  | 19.5 | 10.5 | 12000 |  |  | 8900 | 74% | 2.44 | Both | 250 | 1 | HRCU-A-CB | Both
214861951 | Mini/Multi Split | MDV | MOX430-18HFN10-M1 |  | Mini-Splits(Ducted) | MTI-18HWFN10-M1-D |  | 17000 |  |  | 20 | 10.5 | 20000 |  |  | 14000 | 70% | 2.2 | Both | 355 | 1.42 | HRCU-A-CB | Both
214861952 | Mini/Multi Split | MDV | MOX430-18HFN10-M1 |  | Mini-Splits(Ducted) | MTJ-18HWFN10-M1-D |  | 17500 |  |  | 20 | 11.3 | 20000 |  |  | 14200 | 71% | 2.4 | Both | 365 | 1.46 | HRCU-A-CB | Both
214861953 | Mini/Multi Split | MDV | MOD30-24HFN10-M1 |  | Mini-Splits(Ducted) | MTJ-24HWFN10-M1-D |  | 24000 |  |  | 19 | 11 | 25000 |  |  | 19000 | 76% | 2.3 | Both | 500 | 2 | HRCU-A-CB | Both
214861954 | Mini/Multi Split | MDV | MOX630-36HFN10-M2X |  | Mini-Splits(Ducted) | MTJ-36HWFN10-M2-D |  | 36000 |  |  | 17.7 | 11.1 | 42000 |  |  | 37600 | 90% | 2.1 | Both | 750 | 3 | HRCU-A-CB | Both
214861955 | Mini/Multi Split | MDV | MOE30-48HFN10-M2X |  | Mini-Splits(Ducted) | MTJ-48HWFN10-M2-D |  | 48000 |  |  | 16.7 | 10.8 | 52000 |  |  | 47500 | 91% | 2 | Both | 1000 | 4 | HRCU-A-CB | Yes
214861957 | Mini/Multi Split | MDV | MOE30-48HFN10-M2 |  | Mini-Splits(Ducted) | MTJ-48HWFN10-M2-D |  | 48000 |  |  | 17.1 | 9.8 | 50000 |  |  | 38000 | 76% | 2 | Both | 1000 | 4 | HRCU-A-CB | Yes
214855107 | Mini/Multi Split | SUM X | SM-12HFO2-CU |  | Mini-Splits(Non-Ducted) | SM-12HFO2-WU |  | 12000 |  |  | 23.5 | 9.5 | 12000 |  |  | 8400 | 70% | 2.05 | Both | 250 | 1 | HRCU-A-CB-O | Both
214855108 | Mini/Multi Split | SUM X | SM-18HFO2-CU |  | Mini-Splits(Non-Ducted) | SM-18HFO2-WU |  | 18000 |  |  | 20.5 | 9.5 | 19000 |  |  | 13300 | 70% | 1.8 | Both | 375 | 1.5 | HRCU-A-CB-O | Both
214861958 | Mini/Multi Split | MDV | MOE30-60HFN10-M2X |  | Mini-Splits(Ducted) | MHJ-60HWFN10-M2-D |  | 55000 |  |  | 15.8 | 10.4 | 60000 |  |  | 53500 | 89% | 2.1 | Both | 1145 | 4.58 | HRCU-A-CB | Yes
214866724 | Mini/Multi Split | AIR-CON | ASXCI4H4E12 |  | Mini-Splits(Non-Ducted) | ASXEM4H4E12 |  | 12000 |  |  | 23 | 9.5 | 12000 |  |  | 9100 | 76% | 1.8 | Both | 250 | 1 | HRCU-A-CB-O | Both
214875723 | Mini/Multi Split | DUOHOME | DOX230-09HFN1-MW5W |  | Mini-Splits(Non-Ducted) | DCA3U-09HRFN1-M(C) |  | 9000 |  |  | 20 | 10 | 10000 |  |  | 7400 | 74% | 1.9 | Both | 187.5 | 0.75 | HRCU-A-CB-O | N/A
214875724 | Mini/Multi Split | DUOHOME | DOD33-24HFN1-MT0W |  | Mini-Splits(Non-Ducted) | DCD1-24HRFN1-MT0W(GA) |  | 24000 |  |  | 21.5 | 9.7 | 25000 |  |  | 18500 | 74% | 2.2 | Both | 500 | 2 | HRCU-A-CB-O | N/A
214888800 | Mini/Multi Split | FUJITSU | AOUH09KZAH1 |  | Mini-Splits(Non-Ducted) | ASUH09KZAS |  | 9000 |  |  | 33.1 | 13.3 | 12000 |  |  | 15400 | 128% | 2.26 | Both | 187.5 | 0.75 | HRCU-A-CB-O | Both
214888802 | Mini/Multi Split | FUJITSU | AOUH12KZAH1 |  | Mini-Splits(Non-Ducted) | ASUH12KZAS |  | 12000 |  |  | 30.5 | 12.7 | 16000 |  |  | 16600 | 104% | 2.16 | Both | 250 | 1 | HRCU-A-CB-O | Both
214888804 | Mini/Multi Split | FUJITSU | AOUH15KZAH1 |  | Mini-Splits(Non-Ducted) | ASUH15KZAS |  | 14500 |  |  | 27.5 | 12.7 | 18000 |  |  | 21000 | 117% | 2.1 | Both | 302.5 | 1.21 | HRCU-A-CB-O | Both
214911491 | Mini/Multi Split | HITACHI | PAS-18BUFASDQ1 |  | Mini-Splits(Ducted) | JPE18B3XB2HS1A |  | 18000 |  |  | 18 | 8.5 | 19000 |  |  | 14000 | 74% | 2.2 | Both | 375 | 1.5 | HRCU-A-CB | Both
214911492 | Mini/Multi Split | HITACHI | PAS-24BUFASDQ1 |  | Mini-Splits(Ducted) | JPE24B3XC2HS1A |  | 22000 |  |  | 18 | 8.5 | 24000 |  |  | 18400 | 77% | 1.9 | Both | 457.5 | 1.83 | HRCU-A-CB | Both
214911493 | Mini/Multi Split | HITACHI | PAS-48BUFASDQ1 |  | Mini-Splits(Ducted) | JPE48C3XG2HS1A |  | 48000 |  |  | 18 | 8.5 | 48000 |  |  | 36400 | 76% | 2 | Both | 1000 | 4 | HRCU-A-CB | Both
215792244 | Mini/Multi Split | Ruud | FPHSR12A3D |  | Mini-Splits(Non-Ducted) | FAHFW12A3D |  | 12000 |  |  | 23 | 10 | 12000 |  |  | 11000 | 92% | 2 | Both | 250 | 1 | HRCU-A-CB-O | Both
215792245 | Mini/Multi Split | Ruud | FPHSR18A3D |  | Mini-Splits(Non-Ducted) | FAHFW18A3D |  | 18000 |  |  | 21 | 10 | 18000 |  |  | 18000 | 100% | 1.9 | Both | 375 | 1.5 | HRCU-A-CB-O | Both
215792246 | Mini/Multi Split | Ruud | FPHSR24A3D |  | Mini-Splits(Non-Ducted) | FAHFW24A3D |  | 24000 |  |  | 22.5 | 9.5 | 24000 |  |  | 19800 | 83% | 1.8 | Both | 500 | 2 | HRCU-A-CB-O | Both
6468419 | Mini/Multi Split | LG | LAU090HYV |  | Mini-Splits(Non-Ducted) | LAN090HYV |  | 9000 |  |  | 27.5 | 10.3 | 11000 |  |  | 7700 | 70% | 5.97 | Both | 187.5 | 0.75 | HRCU-A-CB-O | No
216699329 | Mini/Multi Split | SLIMAIR | SHC48AH2AG |  | Mini-Splits(Ducted) | SHD48AC2AG |  | 48000 |  |  | 16.7 | 10.8 | 52000 |  |  | 47500 | 91% | 2 | Both | 1000 | 4 | HRCU-A-CB | Yes
216699330 | Mini/Multi Split | SLIMAIR | SHC55AH2AG |  | Mini-Splits(Ducted) | SHD60AC2AG |  | 55000 |  |  | 15.8 | 10.4 | 60000 |  |  | 53500 | 89% | 2.1 | Both | 1145 | 4.58 | HRCU-A-CB | Yes
216699331 | Mini/Multi Split | SLIMAIR | SHC09AE2AG |  | Mini-Splits(Ducted) | SHD09AC2AG |  | 9000 |  |  | 19.7 | 11.5 | 10000 |  |  | 8300 | 83% | 2.31 | Both | 187.5 | 0.75 | HRCU-A-CB | Both
216699332 | Mini/Multi Split | SLIMAIR | SHC12AE2AG |  | Mini-Splits(Ducted) | SHD12AC2AG |  | 12000 |  |  | 19.5 | 10.5 | 12000 |  |  | 8900 | 74% | 2.44 | Both | 250 | 1 | HRCU-A-CB | Both
216699333 | Mini/Multi Split | SLIMAIR | SHC18AE2AG |  | Mini-Splits(Ducted) | SHD18AC2AG |  | 17500 |  |  | 20 | 11.3 | 20000 |  |  | 14200 | 71% | 2.4 | Both | 365 | 1.46 | HRCU-A-CB | Both
216699334 | Mini/Multi Split | SLIMAIR | SHC24AE2AG |  | Mini-Splits(Ducted) | SHD24AC2AG |  | 24000 |  |  | 19 | 11 | 25000 |  |  | 19000 | 76% | 2.3 | Both | 500 | 2 | HRCU-A-CB | Both
216699336 | Mini/Multi Split | SLIMAIR | SHC48AC2AG |  | Mini-Splits(Ducted) | SHD48AC2AG |  | 48000 |  |  | 17.1 | 9.8 | 50000 |  |  | 38000 | 76% | 2 | Both | 1000 | 4 | HRCU-A-CB | Yes
216699338 | Mini/Multi Split | SLIMAIR | SHC18AH2AG |  | Mini-Splits(Non-Ducted) | SHS18AC2AG |  | 17000 |  |  | 20.4 | 10.3 | 19000 |  |  | 17000 | 89% | 1.86 | Both | 355 | 1.42 | HRCU-A-CB-O | Both
216699339 | Mini/Multi Split | SLIMAIR | SHC24AH2AG |  | Mini-Splits(Non-Ducted) | SHS24AC2AG |  | 22000 |  |  | 20.4 | 12.1 | 26000 |  |  | 24200 | 93% | 2.16 | Both | 457.5 | 1.83 | HRCU-A-CB-O | Both
216699340 | Mini/Multi Split | SLIMAIR | SHC36AH2AG |  | Mini-Splits(Non-Ducted) | SHS36AC2AG |  | 36400 |  |  | 20 | 10.8 | 38000 |  |  | 39500 | 104% | 2.02 | Both | 757.5 | 3.03 | HRCU-A-CB-O | Both
216699341 | Mini/Multi Split | SLIMAIR | SHC48AH2AG |  | Mini-Splits(Non-Ducted) | SHS48AC2AG |  | 48000 |  |  | 18.5 | 10.1 | 52000 |  |  | 47000 | 90% | 1.83 | Both | 1000 | 4 | HRCU-A-CB-O | Yes
216699342 | Mini/Multi Split | SLIMAIR | SHC55AH2AG |  | Mini-Splits(Non-Ducted) | SHS60AC2AG |  | 54000 |  |  | 18 | 10.7 | 60000 |  |  | 54000 | 90% | 1.91 | Both | 1125 | 4.5 | HRCU-A-CB-O | Yes
216699343 | Mini/Multi Split | SLIMAIR | SHC18AE2AG |  | Mini-Splits(Non-Ducted) | SHS18AC2AG |  | 18000 |  |  | 22.3 | 10.4 | 18000 |  |  | 12800 | 71% | 2.05 | Both | 375 | 1.5 | HRCU-A-CB-O | Both
216699344 | Mini/Multi Split | SLIMAIR | SHC24AE2AG |  | Mini-Splits(Non-Ducted) | SHS24AC2AG |  | 24000 |  |  | 21.1 | 11.1 | 24400 |  |  | 18600 | 76% | 2.27 | Both | 500 | 2 | HRCU-A-CB-O | Both
216699346 | Mini/Multi Split | SLIMAIR | SHC48AC2AG |  | Mini-Splits(Non-Ducted) | SHS48AC2AG |  | 48000 |  |  | 19.8 | 10.2 | 50000 |  |  | 38500 | 77% | 1.95 | Both | 1000 | 4 | HRCU-A-CB-O | Yes
216699348 | Mini/Multi Split | SLIMAIR | SHC09AH2AG |  | Mini-Splits(Non-Ducted) | SHL09AC2AG |  | 9000 |  |  | 22.6 | 12.1 | 10000 |  |  | 11000 | 110% | 1.84 | Both | 187.5 | 0.75 | HRCU-A-CB-O | Both
216699349 | Mini/Multi Split | SLIMAIR | SHC12AH2AG |  | Mini-Splits(Non-Ducted) | SHL12AC2AG |  | 12000 |  |  | 22.2 | 11.6 | 12000 |  |  | 11500 | 96% | 2 | Both | 250 | 1 | HRCU-A-CB-O | Both
216699350 | Mini/Multi Split | SLIMAIR | SHC18AH2AG |  | Mini-Splits(Non-Ducted) | SHL18AC2AG |  | 16000 |  |  | 20 | 12.3 | 19000 |  |  | 17000 | 89% | 1.9 | Both | 332.5 | 1.33 | HRCU-A-CB-O | Both
216699351 | Mini/Multi Split | SLIMAIR | SHC24AH2AG |  | Mini-Splits(Non-Ducted) | SHL24AC2AG |  | 23400 |  |  | 20.7 | 11.6 | 25000 |  |  | 23800 | 95% | 2.23 | Both | 487.5 | 1.95 | HRCU-A-CB-O | Both
216699352 | Mini/Multi Split | SLIMAIR | SHC36AH2AG |  | Mini-Splits(Non-Ducted) | SHL36AC2AG |  | 36600 |  |  | 21.2 | 10.6 | 37000 |  |  | 37000 | 100% | 1.95 | Both | 762.5 | 3.05 | HRCU-A-CB-O | Both
216699353 | Mini/Multi Split | SLIMAIR | SHC48AH2AG |  | Mini-Splits(Non-Ducted) | SHL48AC2AG |  | 48000 |  |  | 18 | 11 | 53000 |  |  | 47500 | 90% | 1.96 | Both | 1000 | 4 | HRCU-A-CB-O | Yes
216699354 | Mini/Multi Split | SLIMAIR | SHC09AE2AG |  | Mini-Splits(Non-Ducted) | SHL09AC2AG |  | 9000 |  |  | 21.6 | 11.3 | 10000 |  |  | 8300 | 83% | 2.17 | Both | 187.5 | 0.75 | HRCU-A-CB-O | Both
216699355 | Mini/Multi Split | SLIMAIR | SHC12AE2AG |  | Mini-Splits(Non-Ducted) | SHL12AC2AG |  | 12000 |  |  | 21.1 | 10.4 | 12000 |  |  | 8400 | 70% | 2.4 | Both | 250 | 1 | HRCU-A-CB-O | Both
216699356 | Mini/Multi Split | SLIMAIR | SHC18AE2AG |  | Mini-Splits(Non-Ducted) | SHL18AC2AG |  | 16800 |  |  | 20.7 | 11.4 | 18000 |  |  | 12800 | 71% | 2.2 | Both | 350 | 1.4 | HRCU-A-CB-O | Both
216699357 | Mini/Multi Split | SLIMAIR | SHC24AE2AG |  | Mini-Splits(Non-Ducted) | SHL24AC2AG |  | 24000 |  |  | 22 | 10.5 | 25000 |  |  | 18500 | 74% | 2.3 | Both | 500 | 2 | HRCU-A-CB-O | Both
216699358 | Mini/Multi Split | SLIMAIR | SHC36AC2AG |  | Mini-Splits(Non-Ducted) | SHL36AC2AG |  | 36000 |  |  | 20 | 10.3 | 38000 |  |  | 26600 | 70% | 2.2 | Both | 750 | 3 | HRCU-A-CB-O | Yes
216699359 | Mini/Multi Split | SLIMAIR | SHC48AC2AG |  | Mini-Splits(Non-Ducted) | SHL48AC2AG |  | 48000 |  |  | 19 | 9.9 | 50000 |  |  | 40500 | 81% | 2.11 | Both | 1000 | 4 | HRCU-A-CB-O | Yes
216699366 | Mini/Multi Split | Hessaire | H18FB2 |  | Mini-Splits(Non-Ducted) | H18FB2 |  | 18000 |  |  | 21 | 10 | 18000 |  |  | 18000 | 100% | 1.9 | Both | 375 | 1.5 | HRCU-A-CB-O | Both
216699367 | Mini/Multi Split | Hessaire | H24FB2 |  | Mini-Splits(Non-Ducted) | H24FB2 |  | 24000 |  |  | 22.5 | 9.5 | 24000 |  |  | 19800 | 83% | 1.8 | Both | 500 | 2 | HRCU-A-CB-O | Both
216699370 | Mini/Multi Split | Hessaire | H18TT2 |  | Mini-Splits(Non-Ducted) | H18TT2 |  | 18000 |  |  | 21 | 9.8 | 18000 |  |  | 13700 | 76% | 2.5 | Both | 375 | 1.5 | HRCU-A-CB-O | No
216699371 | Mini/Multi Split | Hessaire | H24TT2 |  | Mini-Splits(Non-Ducted) | H24TT2 |  | 24000 |  |  | 19.5 | 8.5 | 24000 |  |  | 18500 | 77% | 1.9 | Both | 500 | 2 | HRCU-A-CB-O | N/A
216699604 | Mini/Multi Split | Innovair | QOS36H2BH0A |  | Mini-Splits(Ducted) | QDH36H2BHWA |  | 33000 |  |  | 18.5 | 9 | 36000 |  |  | 36000 | 100% | 2 | Both | 687.5 | 2.75 | HRCU-A-CB | Both
216699605 | Mini/Multi Split | Innovair | QOS36H2BH0A |  | Mini-Splits(Non-Ducted) | QCS36H2BHRA |  | 36000 |  |  | 19.5 | 9.5 | 36000 |  |  | 36000 | 100% | 2 | Both | 750 | 3 | HRCU-A-CB-O | Both
216699606 | Mini/Multi Split | FRIEDRICH | FPHFR36A3D |  | Mini-Splits(Ducted) | FPHSD36A3D |  | 33000 |  |  | 18.5 | 9 | 36000 |  |  | 36000 | 100% | 2 | Both | 687.5 | 2.75 | HRCU-A-CB | Both
216699607 | Mini/Multi Split | FRIEDRICH | FPHFR48A3D |  | Mini-Splits(Ducted) | FPHSD48A3D |  | 44000 |  |  | 19.5 | 9.5 | 44000 |  |  | 44000 | 100% | 2 | Both | 917.5 | 3.67 | HRCU-A-CB | Yes
216699608 | Mini/Multi Split | FRIEDRICH | FPHFR36A3D |  | Mini-Splits(Non-Ducted) | FPHSC36A3D |  | 36000 |  |  | 19.5 | 9.5 | 36000 |  |  | 36000 | 100% | 2 | Both | 750 | 3 | HRCU-A-CB-O | Both
216699609 | Mini/Multi Split | FRIEDRICH | FPHFR48A3D |  | Mini-Splits(Non-Ducted) | FPHSC48A3D |  | 44000 |  |  | 20 | 9.5 | 44000 |  |  | 44000 | 100% | 2 | Both | 917.5 | 3.67 | HRCU-A-CB-O | Both
216706038 | Mini/Multi Split | TGM | MRS5VHT18AS |  | Mini-Splits(Non-Ducted) | MUV5HT18S |  | 18000 |  |  | 22.3 | 10.4 | 18000 |  |  | 12800 | 71% | 2.05 | Both | 375 | 1.5 | HRCU-A-CB-O | Both
216706039 | Mini/Multi Split | TGM | MRS5VHT24AS |  | Mini-Splits(Non-Ducted) | MUV5HT24S |  | 24000 |  |  | 21.1 | 11.1 | 24400 |  |  | 18600 | 76% | 2.27 | Both | 500 | 2 | HRCU-A-CB-O | Both
216706041 | Mini/Multi Split | TGM | MRS5VHT48AS |  | Mini-Splits(Non-Ducted) | MUV5HT48S |  | 48000 |  |  | 19.8 | 10.2 | 50000 |  |  | 38500 | 77% | 1.95 | Both | 1000 | 4 | HRCU-A-CB-O | Yes
216706042 | Mini/Multi Split | TGM | MRS5VHT48AS |  | Mini-Splits(Non-Ducted) | MC45VHT48S |  | 48000 |  |  | 19 | 9.9 | 50000 |  |  | 40500 | 81% | 2.11 | Both | 1000 | 4 | HRCU-A-CB-O | Yes
216706043 | Mini/Multi Split | Cooper&Hunter | CH-RHP33-230VO |  | Mini-Splits(Non-Ducted) | CH-R33HOLVWM-230VI |  | 33000 |  |  | 20 | 10.5 | 36000 |  |  | 34600 | 96% | 1.91 | Both | 687.5 | 2.75 | HRCU-A-CB-O | Both
216706044 | Mini/Multi Split | Cooper&Hunter | CH-RHP33-230VO |  | Mini-Splits(Non-Ducted) | CH-PRO33HASTWM-230VI |  | 33000 |  |  | 19.5 | 10.5 | 36000 |  |  | 35000 | 97% | 1.98 | Both | 687.5 | 2.75 | HRCU-A-CB-O | Both
216706045 | Mini/Multi Split | Cooper&Hunter | CH-RHP33-230VO |  | Mini-Splits(Non-Ducted) | CH-RH33HASTWM-230VI |  | 33000 |  |  | 19.5 | 10.5 | 36000 |  |  | 35000 | 97% | 1.98 | Both | 687.5 | 2.75 | HRCU-A-CB-O | Both
216706205 | Mini/Multi Split | NAPOLEON | NDHAS26B-33-O |  | Mini-Splits(Non-Ducted) | NDHAS26B-33-I |  | 33000 |  |  | 19.5 | 10.5 | 36000 |  |  | 35000 | 97% | 1.98 | Both | 687.5 | 2.75 | HRCU-A-CB-O | Both
216706206 | Mini/Multi Split | CONTINENTAL | CDHAS26B-33-O |  | Mini-Splits(Non-Ducted) | CDHAS26B-33-I |  | 33000 |  |  | 19.5 | 10.5 | 36000 |  |  | 35000 | 97% | 1.98 | Both | 687.5 | 2.75 | HRCU-A-CB-O | Both
216706228 | Mini/Multi Split | TCL | TSH24HEI2NAN0T24* |  | Mini-Splits(Non-Ducted) | TCH24IEI2NAC24 |  | 23000 |  |  | 22.5 | 10.4 | 25000 |  |  | 19100 | 76% | 2 | Both | 480 | 1.92 | HRCU-A-CB-O | Both
216706229 | Mini/Multi Split | TCL | TSH18HEI2NAN0T24* |  | Mini-Splits(Non-Ducted) | TCH18IEI2NAC24 |  | 16000 |  |  | 20.5 | 8.5 | 18000 |  |  | 13200 | 73% | 1.8 | Both | 332.5 | 1.33 | HRCU-A-CB-O | Both
216706230 | Mini/Multi Split | TCL | TSH12HEI2NAO0T24* |  | Mini-Splits(Non-Ducted) | TCH12IEI2NAC24 |  | 12000 |  |  | 22 | 9.5 | 12500 |  |  | 9100 | 73% | 1.9 | Both | 250 | 1 | HRCU-A-CB-O | Both
216706231 | Mini/Multi Split | TCL | TSH09HEI2NAO0T24* |  | Mini-Splits(Non-Ducted) | TCH09IEI2NAC24 |  | 9500 |  |  | 23 | 10 | 9500 |  |  | 7600 | 80% | 1.95 | Both | 197.5 | 0.79 | HRCU-A-CB-O | Both
216706232 | Mini/Multi Split | TCL | TSH17HEI2NAL0X24 |  | Mini-Splits(Non-Ducted) | TSH17IEI2NAL0X24 |  | 18000 |  |  | 21 | 9.5 | 17500 |  |  | 12400 | 71% | 1.8 | Both | 375 | 1.5 | HRCU-A-CB-O | N/A
216706233 | Mini/Multi Split | TCL | TSH22HEI2NAL0X24 |  | Mini-Splits(Non-Ducted) | TSH22IEI2NAL0X24 |  | 24000 |  |  | 21 | 9.5 | 22000 |  |  | 15600 | 71% | 2.1 | Both | 500 | 2 | HRCU-A-CB-O | N/A
215493755 | Mini/Multi Split | Innovair | QOS18H2XE5A |  | Mini-Splits(Non-Ducted) | QHW18H2UZRA |  | 18000 |  |  | 21 | 9.8 | 18000 |  |  | 13700 | 76% | 2.5 | Both | 375 | 1.5 | HRCU-A-CB-O | No
215493756 | Mini/Multi Split | Innovair | QOS24H2XE5A |  | Mini-Splits(Non-Ducted) | QHW24H2UZRA |  | 24000 |  |  | 19.5 | 8.5 | 24000 |  |  | 18500 | 77% | 1.9 | Both | 500 | 2 | HRCU-A-CB-O | N/A
215493758 | Mini/Multi Split | Innovair | QOS09H1BM5A |  | Mini-Splits(Non-Ducted) | QHW09H1UZRA |  | 9000 |  |  | 23 | 10 | 9500 |  |  | 8700 | 92% | 1.9 | Both | 187.5 | 0.75 | HRCU-A-CB-O | Both
215493759 | Mini/Multi Split | Innovair | QOS12H1BM5A |  | Mini-Splits(Non-Ducted) | QHW12H1UZRA |  | 12000 |  |  | 22 | 9.5 | 12000 |  |  | 9200 | 77% | 1.9 | Both | 250 | 1 | HRCU-A-CB-O | Both
215493760 | Mini/Multi Split | Innovair | QOS09H2BM5A |  | Mini-Splits(Non-Ducted) | QHW09H2UZRA |  | 9000 |  |  | 25 | 11 | 9000 |  |  | 9000 | 100% | 2.1 | Both | 187.5 | 0.75 | HRCU-A-CB-O | Both
215493761 | Mini/Multi Split | Innovair | QOS12H2BM5A |  | Mini-Splits(Non-Ducted) | QHW12H2UZRA |  | 12000 |  |  | 23 | 10 | 12000 |  |  | 11000 | 92% | 2 | Both | 250 | 1 | HRCU-A-CB-O | Both
215493762 | Mini/Multi Split | Innovair | QOS18H2BM5A |  | Mini-Splits(Non-Ducted) | QHW18H2UZRA |  | 18000 |  |  | 21 | 10 | 18000 |  |  | 18000 | 100% | 1.9 | Both | 375 | 1.5 | HRCU-A-CB-O | Both
215493763 | Mini/Multi Split | Innovair | QOS24H2BM5A |  | Mini-Splits(Non-Ducted) | QHW24H2UZRA |  | 24000 |  |  | 22.5 | 9.5 | 24000 |  |  | 19800 | 83% | 1.8 | Both | 500 | 2 | HRCU-A-CB-O | Both
215540511 | Mini/Multi Split | MIDEA | MO1ES-H09B-1A |  | Mini-Splits(Non-Ducted) | MSEES-H09B-1A |  | 9000 |  |  | 25.4 | 10 | 10000 |  |  | 7200 | 72% | 2.23 | Both | 187.5 | 0.75 | HRCU-A-CB-O | Both
215540517 | Mini/Multi Split | HISENSE | AUW-36U3TW1 |  | Mini-Splits(Non-Ducted) | AS-36UW3TWHTU00 |  | 36000 |  |  | 20 | 10 | 36000 |  |  | 36000 | 100% | 1.8 | Both | 750 | 3 | HRCU-A-CB-O | N/A
215560256 | Mini/Multi Split | BOREAL | BRS36HPJ132OA |  | Mini-Splits(Non-Ducted) | FSU36HPJ132IA |  | 33600 |  |  | 20 | 8.5 | 34000 |  |  | 24400 | 72% | 2 | Both | 700 | 2.8 | HRCU-A-CB-O | N/A
215560257 | Mini/Multi Split | BOREAL | BRS36HPJ132OA |  | Mini-Splits(Ducted) | DUC36HPJ132IA |  | 33600 |  |  | 20 | 8.5 | 34000 |  |  | 23800 | 70% | 1.9 | Both | 700 | 2.8 | HRCU-A-CB | Both
215560262 | Mini/Multi Split | BOREAL | BRS30HPJ132OA |  | Mini-Splits(Non-Ducted) | CAS30HPJ132IA |  | 30000 |  |  | 22.5 | 8.5 | 30000 |  |  | 21000 | 70% | 1.8 | Both | 625 | 2.5 | HRCU-A-CB-O | N/A
215560263 | Mini/Multi Split | BOREAL | KUL09HPJ132OA |  | Mini-Splits(Non-Ducted) | CAS09HPJ132IA |  | 9100 |  |  | 24 | 9.2 | 10500 |  |  | 7600 | 72% | 1.94 | Both | 190 | 0.76 | HRCU-A-CB-O | Both
215560264 | Mini/Multi Split | BOREAL | KUL09HPJ132OA |  | Mini-Splits(Non-Ducted) | OWC09HPJ132IA |  | 9100 |  |  | 22 | 9.5 | 10500 |  |  | 9400 | 90% | 1.97 | Both | 190 | 0.76 | HRCU-A-CB-O | Both
215560265 | Mini/Multi Split | BOREAL | KUL09HPJ132OA |  | Mini-Splits(Non-Ducted) | FLR09HPJ132IA |  | 9100 |  |  | 25 | 9.6 | 10500 |  |  | 10000 | 95% | 1.95 | Both | 190 | 0.76 | HRCU-A-CB-O | Both
215560266 | Mini/Multi Split | BOREAL | KUL09HPJ132OA |  | Mini-Splits(Non-Ducted) | CON09HPJ132IA |  | 9100 |  |  | 23 | 9.4 | 10500 |  |  | 8700 | 83% | 1.75 | Both | 190 | 0.76 | HRCU-A-CB-O | Both
215560267 | Mini/Multi Split | BOREAL | KUL09HPJ132OA |  | Mini-Splits(Ducted) | DUC09HPJ132IA |  | 9100 |  |  | 22 | 9.2 | 10500 |  |  | 9500 | 90% | 2.15 | Both | 190 | 0.76 | HRCU-A-CB | Both
215560268 | Mini/Multi Split | BOREAL | KUL12HPJ132OA |  | Mini-Splits(Ducted) | DUC12HPJ132IA |  | 12000 |  |  | 21 | 9 | 12000 |  |  | 10500 | 88% | 1.9 | Both | 250 | 1 | HRCU-A-CB | Both
215560269 | Mini/Multi Split | BOREAL | KUL12HPJ132OA |  | Mini-Splits(Non-Ducted) | OWC12HPJ132IA |  | 12000 |  |  | 23 | 9 | 12000 |  |  | 10000 | 83% | 1.9 | Both | 250 | 1 | HRCU-A-CB-O | Both
215560270 | Mini/Multi Split | BOREAL | KUL12HPJ132OA |  | Mini-Splits(Non-Ducted) | CAS12HPJ132IA |  | 12000 |  |  | 21.5 | 9.5 | 12000 |  |  | 10000 | 83% | 1.9 | Both | 250 | 1 | HRCU-A-CB-O | Both
215560271 | Mini/Multi Split | BOREAL | KUL12HPJ132OA |  | Mini-Splits(Non-Ducted) | FLR12HPJ132IA |  | 12000 |  |  | 23 | 9.5 | 12000 |  |  | 10000 | 83% | 1.9 | Both | 250 | 1 | HRCU-A-CB-O | Both
215560272 | Mini/Multi Split | BOREAL | KUL12HPJ132OA |  | Mini-Splits(Non-Ducted) | CON12HPJ132IA |  | 12000 |  |  | 23 | 9 | 12000 |  |  | 10000 | 83% | 1.9 | Both | 250 | 1 | HRCU-A-CB-O | Both
215560273 | Mini/Multi Split | BOREAL | KUL18HPJ132OA |  | Mini-Splits(Non-Ducted) | OWC18HPJ132IA |  | 18000 |  |  | 21.5 | 8.5 | 18000 |  |  | 12600 | 70% | 1.8 | Both | 375 | 1.5 | HRCU-A-CB-O | N/A
214655290 | Mini/Multi Split | ECO-AIR | MOX330-12HFN1-MW5W |  | Mini-Splits(Non-Ducted) | MFA2U-12HRFN1-MW5W |  | 12000 |  |  | 24.2 | 10.7 | 12000 |  |  | 11900 | 99% | 1.99 | Both | 250 | 1 | HRCU-A-CB-O | Both
213829857 | Mini/Multi Split | ARMSCO | ACMS092419AA |  | Mini-Splits(Non-Ducted) | ACMS092419AA |  | 9000 |  |  | 19 | 8.5 | 10000 |  |  | 7000 | 70% | 1.75 | Both | 187.5 | 0.75 | HRCU-A-CB-O | N/A
213829858 | Mini/Multi Split | ARMSCO | ACMS122419AA |  | Mini-Splits(Non-Ducted) | ACMS122419AA |  | 12000 |  |  | 19 | 8.5 | 12200 |  |  | 8600 | 70% | 1.8 | Both | 250 | 1 | HRCU-A-CB-O | N/A
213829841 | Mini/Multi Split | BOREAL | KULA09HPL1OB |  | Mini-Splits(Non-Ducted) | KULA09HPL1IB |  | 9100 |  |  | 27 | 10 | 10000 |  |  | 9900 | 99% | 1.87 | Both | 190 | 0.76 | HRCU-A-CB-O | Both
213829842 | Mini/Multi Split | BOREAL | KULA09HPJ1OB |  | Mini-Splits(Non-Ducted) | KULA09HPJ1IB |  | 9100 |  |  | 25.5 | 10.2 | 10500 |  |  | 9100 | 87% | 1.86 | Both | 190 | 0.76 | HRCU-A-CB-O | Both
213829843 | Mini/Multi Split | BOREAL | KULA12HPJ1OB |  | Mini-Splits(Non-Ducted) | KULA12HPJ1IB |  | 12000 |  |  | 24 | 9 | 12000 |  |  | 9000 | 75% | 1.85 | Both | 250 | 1 | HRCU-A-CB-O | Yes
213829844 | Mini/Multi Split | BOREAL | KULA12HPL1OB |  | Mini-Splits(Non-Ducted) | KULA12HPL1IB |  | 12000 |  |  | 24 | 9 | 12000 |  |  | 8800 | 73% | 1.85 | Both | 250 | 1 | HRCU-A-CB-O | Yes
213829845 | Mini/Multi Split | BOREAL | KULA18HPJ1OB |  | Mini-Splits(Non-Ducted) | KULA18HPJ1IB |  | 18000 |  |  | 23.5 | 9 | 18000 |  |  | 13500 | 75% | 1.9 | Both | 375 | 1.5 | HRCU-A-CB-O | No
212579410 | Mini/Multi Split | SUPREME | NE-T52-SUPAE12E |  | Mini-Splits(Non-Ducted) | NE-T52-SUPAE12I |  | 12000 |  |  | 25.5 | 10.4 | 12000 |  |  | 12000 | 100% | 1.8 | Both | 250 | 1 | HRCU-A-CB-O | N/A
212579411 | Mini/Multi Split | SUPREME | NE-T52-SUPAE18E |  | Mini-Splits(Non-Ducted) | NE-T52-SUPAE18I |  | 18000 |  |  | 21.5 | 11.3 | 18000 |  |  | 18000 | 100% | 1.8 | Both | 375 | 1.5 | HRCU-A-CB-O | N/A
212579412 | Mini/Multi Split | QUEBEC VAIR | NE-T52-PLA18EXT |  | Mini-Splits(Non-Ducted) | NE-T52-PLA18INT |  | 18000 |  |  | 23.7 | 10.3 | 18000 |  |  | 12600 | 70% | 2.39 | Both | 375 | 1.5 | HRCU-A-CB-O | N/A
212586155 | Mini/Multi Split | RunTru | M3THS2209A91NA |  | Mini-Splits(Non-Ducted) | M3MHW2209A9N0A |  | 9000 |  |  | 23.5 | 9.5 | 9000 |  |  | 6800 | 76% | 1.8 | Both | 187.5 | 0.75 | HRCU-A-CB-O | No
212586156 | Mini/Multi Split | RunTru | M3THS2212A91NA |  | Mini-Splits(Non-Ducted) | M3MHW2212A9N0A |  | 12000 |  |  | 23 | 9.5 | 12000 |  |  | 9000 | 75% | 1.8 | Both | 250 | 1 | HRCU-A-CB-O | No
212586157 | Mini/Multi Split | Ameristar | M3THS2209A91NA |  | Mini-Splits(Non-Ducted) | M3MHW2209A9N0A |  | 9000 |  |  | 23.5 | 9.5 | 9000 |  |  | 6800 | 76% | 1.8 | Both | 187.5 | 0.75 | HRCU-A-CB-O | No
212586158 | Mini/Multi Split | Ameristar | M3THS2212A91NA |  | Mini-Splits(Non-Ducted) | M3MHW2212A9N0A |  | 12000 |  |  | 23 | 9.5 | 12000 |  |  | 9000 | 75% | 1.8 | Both | 250 | 1 | HRCU-A-CB-O | No
216346013 | Mini/Multi Split | GUARDIAN | UPC36CN23STG1* |  | Mini-Splits(Non-Ducted) | UNI36HW23STG1* |  | 36000 |  |  | 20 | 10 | 36000 |  |  | 36000 | 100% | 1.8 | Both | 750 | 3 | HRCU-A-CB-O | Both
215792216 | Mini/Multi Split | Friedrich | FSHSR18B3D |  | Mini-Splits(Non-Ducted) | FAHFW18A3D |  | 18000 |  |  | 21 | 9.8 | 18000 |  |  | 13700 | 76% | 2.5 | Both | 375 | 1.5 | HRCU-A-CB-O | No
215792217 | Mini/Multi Split | Friedrich | FSHSR24B3D |  | Mini-Splits(Non-Ducted) | FAHFW24A3D |  | 24000 |  |  | 19.5 | 8.5 | 24000 |  |  | 18500 | 77% | 1.9 | Both | 500 | 2 | HRCU-A-CB-O | N/A
215792219 | Mini/Multi Split | Friedrich | FPHSR09A1C |  | Mini-Splits(Non-Ducted) | FAHSW09A1C |  | 9000 |  |  | 23 | 10 | 9500 |  |  | 8700 | 92% | 1.9 | Both | 187.5 | 0.75 | HRCU-A-CB-O | Both
215792220 | Mini/Multi Split | Friedrich | FPHSR12A1C |  | Mini-Splits(Non-Ducted) | FAHSW12A1C |  | 12000 |  |  | 22 | 9.5 | 12000 |  |  | 9200 | 77% | 1.9 | Both | 250 | 1 | HRCU-A-CB-O | Both
215792221 | Mini/Multi Split | Friedrich | FPHSR09A3D |  | Mini-Splits(Non-Ducted) | FAHFW09A3D |  | 9000 |  |  | 25 | 11 | 9000 |  |  | 9000 | 100% | 2.1 | Both | 187.5 | 0.75 | HRCU-A-CB-O | N/A
215792222 | Mini/Multi Split | Friedrich | FPHSR12A3D |  | Mini-Splits(Non-Ducted) | FAHFW12A3D |  | 12000 |  |  | 23 | 10 | 12000 |  |  | 11000 | 92% | 2 | Both | 250 | 1 | HRCU-A-CB-O | Both
215792223 | Mini/Multi Split | Friedrich | FPHSR18A3D |  | Mini-Splits(Non-Ducted) | FAHFW18A3D |  | 18000 |  |  | 21 | 10 | 18000 |  |  | 18000 | 100% | 1.9 | Both | 375 | 1.5 | HRCU-A-CB-O | Both
215792224 | Mini/Multi Split | Friedrich | FPHSR24A3D |  | Mini-Splits(Non-Ducted) | FAHFW24A3D |  | 24000 |  |  | 22.5 | 9.5 | 24000 |  |  | 19800 | 83% | 1.8 | Both | 500 | 2 | HRCU-A-CB-O | Both
215792227 | Mini/Multi Split | Rheem | FSHSR18B3D |  | Mini-Splits(Non-Ducted) | FAHFW18A3D |  | 18000 |  |  | 21 | 9.8 | 18000 |  |  | 13700 | 76% | 2.5 | Both | 375 | 1.5 | HRCU-A-CB-O | N/A
215792228 | Mini/Multi Split | Rheem | FSHSR24B3D |  | Mini-Splits(Non-Ducted) | FAHFW24A3D |  | 24000 |  |  | 19.5 | 8.5 | 24000 |  |  | 18500 | 77% | 1.9 | Both | 500 | 2 | HRCU-A-CB-O | N/A
215792230 | Mini/Multi Split | Rheem | FPHSR09A1C |  | Mini-Splits(Non-Ducted) | FAHSW09A1C |  | 9000 |  |  | 23 | 10 | 9500 |  |  | 8700 | 92% | 1.9 | Both | 187.5 | 0.75 | HRCU-A-CB-O | N/A
215792231 | Mini/Multi Split | Rheem | FPHSR12A1C |  | Mini-Splits(Non-Ducted) | FAHSW12A1C |  | 12000 |  |  | 22 | 9.5 | 12000 |  |  | 9200 | 77% | 1.9 | Both | 250 | 1 | HRCU-A-CB-O | Both
215792232 | Mini/Multi Split | Rheem | FPHSR09A3D |  | Mini-Splits(Non-Ducted) | FAHFW09A3D |  | 9000 |  |  | 25 | 11 | 9000 |  |  | 9000 | 100% | 2.1 | Both | 187.5 | 0.75 | HRCU-A-CB-O | Both
215792233 | Mini/Multi Split | Rheem | FPHSR12A3D |  | Mini-Splits(Non-Ducted) | FAHFW12A3D |  | 12000 |  |  | 23 | 10 | 12000 |  |  | 11000 | 92% | 2 | Both | 250 | 1 | HRCU-A-CB-O | Both
215792234 | Mini/Multi Split | Rheem | FPHSR18A3D |  | Mini-Splits(Non-Ducted) | FAHFW18A3D |  | 18000 |  |  | 21 | 10 | 18000 |  |  | 18000 | 100% | 1.9 | Both | 375 | 1.5 | HRCU-A-CB-O | N/A
215792235 | Mini/Multi Split | Rheem | FPHSR24A3D |  | Mini-Splits(Non-Ducted) | FAHFW24A3D |  | 24000 |  |  | 22.5 | 9.5 | 24000 |  |  | 19800 | 83% | 1.8 | Both | 500 | 2 | HRCU-A-CB-O | Both
215792238 | Mini/Multi Split | Ruud | FSHSR18B3D |  | Mini-Splits(Non-Ducted) | FAHFW18A3D |  | 18000 |  |  | 21 | 9.8 | 18000 |  |  | 13700 | 76% | 2.5 | Both | 375 | 1.5 | HRCU-A-CB-O | No
215792239 | Mini/Multi Split | Ruud | FSHSR24B3D |  | Mini-Splits(Non-Ducted) | FAHFW24A3D |  | 24000 |  |  | 19.5 | 8.5 | 24000 |  |  | 18500 | 77% | 1.9 | Both | 500 | 2 | HRCU-A-CB-O | N/A
215792241 | Mini/Multi Split | Ruud | FPHSR09A1C |  | Mini-Splits(Non-Ducted) | FAHSW09A1C |  | 9000 |  |  | 23 | 10 | 9500 |  |  | 8700 | 92% | 1.9 | Both | 187.5 | 0.75 | HRCU-A-CB-O | Both
215792242 | Mini/Multi Split | Ruud | FPHSR12A1C |  | Mini-Splits(Non-Ducted) | FAHSW12A1C |  | 12000 |  |  | 22 | 9.5 | 12000 |  |  | 9200 | 77% | 1.9 | Both | 250 | 1 | HRCU-A-CB-O | Both
215792243 | Mini/Multi Split | Ruud | FPHSR09A3D |  | Mini-Splits(Non-Ducted) | FAHFW09A3D |  | 9000 |  |  | 25 | 11 | 9000 |  |  | 9000 | 100% | 2.1 | Both | 187.5 | 0.75 | HRCU-A-CB-O | Both
212578843 | Mini/Multi Split | LG | LUU240HV |  | Mini-Splits(Ducted) | LHN248HV1 |  | 23000 |  |  | 18.5 | 10.4 | 27000 |  |  | 24000 | 89% | 2.1 | Both | 480 | 1.92 | HRCU-A-CB | Both
212578844 | Mini/Multi Split | LG | LUU180HV |  | Mini-Splits(Ducted) | LHN188HV1 |  | 18000 |  |  | 17.8 | 9.9 | 20000 |  |  | 16000 | 80% | 1.9 | Both | 375 | 1.5 | HRCU-A-CB | Both
212578845 | Mini/Multi Split | LG | LUU120HV |  | Mini-Splits(Ducted) | LHN128HV1 |  | 12000 |  |  | 16 | 10.5 | 15000 |  |  | 11000 | 73% | 2.3 | Both | 250 | 1 | HRCU-A-CB | Both
212578846 | Mini/Multi Split | LG | LUU090HV |  | Mini-Splits(Ducted) | LHN098HV1 |  | 9000 |  |  | 16 | 10.4 | 13500 |  |  | 11000 | 81% | 2.3 | Both | 187.5 | 0.75 | HRCU-A-CB | Both
212578847 | Mini/Multi Split | LG | LUU240HHV |  | Mini-Splits(Ducted) | LHN248HV1 |  | 23000 |  |  | 16.75 | 9.4 | 27000 |  |  | 27400 | 101% | 1.8 | Both | 480 | 1.92 | HRCU-A-CB | Both
216097673 | Mini/Multi Split | ZERO | ZMSB-09HV-USHHCR2-O |  | Mini-Splits(Non-Ducted) | ZMSB-09HV-USHHCR2-I |  | 9000 |  |  | 26 | 12.5 | 12000 |  |  | 11500 | 96% | 1.8 | Both | 187.5 | 0.75 | HRCU-A-CB-O | Both
216097674 | Mini/Multi Split | ZERO | ZMSB-12HV-USHHCR2-O |  | Mini-Splits(Non-Ducted) | ZMSB-12HV-USHHCR2-I |  | 12000 |  |  | 24 | 10.5 | 12000 |  |  | 11500 | 96% | 1.8 | Both | 250 | 1 | HRCU-A-CB-O | Both
216097675 | Mini/Multi Split | ZERO | ZMSB-18HV-USHHCR2-O |  | Mini-Splits(Non-Ducted) | ZMSB-18HV-USHHCR2-I |  | 18000 |  |  | 21.7 | 10.8 | 18000 |  |  | 18000 | 100% | 2 | Both | 375 | 1.5 | HRCU-A-CB-O | Both
216097676 | Mini/Multi Split | ZERO | ZMSB-24HV-USHHCR2-O |  | Mini-Splits(Non-Ducted) | ZMSB-24HV-USHHCR2-I |  | 23000 |  |  | 22.3 | 13.3 | 26000 |  |  | 24000 | 92% | 2 | Both | 480 | 1.92 | HRCU-A-CB-O | Both
216097677 | Mini/Multi Split | ZERO | ZMSB-33HV-USHHCR2-O |  | Mini-Splits(Non-Ducted) | ZMSB-33HV-USHHCR2-I |  | 33000 |  |  | 20 | 10.5 | 36000 |  |  | 34600 | 96% | 1.91 | Both | 687.5 | 2.75 | HRCU-A-CB-O | Both
216097679 | Mini/Multi Split | ZERO | ZMSB-09HV-USHHR2-O |  | Mini-Splits(Non-Ducted) | ZMSB-09HV-USHHR2-I |  | 9000 |  |  | 24.6 | 13 | 10000 |  |  | 8200 | 82% | 2.33 | Both | 187.5 | 0.75 | HRCU-A-CB-O | Both
216097680 | Mini/Multi Split | ZERO | ZMSB-12HV-USHHR2-O |  | Mini-Splits(Non-Ducted) | ZMSB-12HV-USHHR2-I |  | 12000 |  |  | 23.1 | 11.5 | 12000 |  |  | 8600 | 72% | 2.35 | Both | 250 | 1 | HRCU-A-CB-O | Both
216097681 | Mini/Multi Split | ZERO | ZMSB-18HV-USHHR2-O |  | Mini-Splits(Non-Ducted) | ZMSB-18HV-USHHR2-I |  | 18000 |  |  | 24 | 11.1 | 18000 |  |  | 13000 | 72% | 2.35 | Both | 375 | 1.5 | HRCU-A-CB-O | Both
216097682 | Mini/Multi Split | ZERO | ZMSB-24HV-USHHR2-O |  | Mini-Splits(Non-Ducted) | ZMSB-24HV-USHHR2-I |  | 24000 |  |  | 23.5 | 10 | 25000 |  |  | 17800 | 71% | 2.15 | Both | 500 | 2 | HRCU-A-CB-O | Both
216097683 | Mini/Multi Split | ZERO | ZMSB-09HV110-USR2-O |  | Mini-Splits(Non-Ducted) | ZMSB-09HV110-USR2-I |  | 9000 |  |  | 21.5 | 9 | 10000 |  |  | 7000 | 70% | 1.95 | Both | 187.5 | 0.75 | HRCU-A-CB-O | Both
216097685 | Mini/Multi Split | ZERO | ZMSB-09HV-USR2-O |  | Mini-Splits(Non-Ducted) | ZMSB-09HV-USR2-I |  | 9000 |  |  | 21.6 | 9.4 | 10000 |  |  | 7000 | 70% | 2 | Both | 187.5 | 0.75 | HRCU-A-CB-O | Both
216097688 | Mini/Multi Split | ZERO | ZMSB-24HV-USR2-O |  | Mini-Splits(Non-Ducted) | ZMSB-24HV-USR2-I |  | 24000 |  |  | 18.5 | 9 | 24000 |  |  | 17000 | 71% | 2.11 | Both | 500 | 2 | HRCU-A-CB-O | Yes
216052269 | Mini/Multi Split | GREE | GWH24AUDXH-D6DNA1B/O |  | Mini-Splits(Non-Ducted) | GWH24AUDXH-D6DN***/I |  | 22000 |  |  | 24 | 9 | 24000 |  |  | 22000 | 92% | 1.75 | Both | 457.5 | 1.83 | HRCU-A-CB-O | Both
216052270 | Mini/Multi Split | GREE | GWH18AGDXF-D6DNA4B/O |  | Mini-Splits(Non-Ducted) | GWH18AUDXF-D6DN***/I |  | 18000 |  |  | 24.5 | 9 | 18000 |  |  | 14600 | 81% | 1.9 | Both | 375 | 1.5 | HRCU-A-CB-O | Both
216054319 | Mini/Multi Split | HISENSE | AUW-36U3TW1 |  | Mini-Splits(Ducted) | AUD-36UX3TEH1 |  | 33000 |  |  | 18.5 | 9 | 36000 |  |  | 36000 | 100% | 2 | Both | 687.5 | 2.75 | HRCU-A-CB | Both
216054320 | Mini/Multi Split | HISENSE | AUW-36U3TW1 |  | Mini-Splits(Non-Ducted) | AUC-36UR3TKA1 |  | 36000 |  |  | 19.5 | 9.5 | 36000 |  |  | 36000 | 100% | 2 | Both | 750 | 3 | HRCU-A-CB-O | Both
216046762 | Mini/Multi Split | GREE | GWH09AYBXB-D6DNA1A/O |  | Mini-Splits(Non-Ducted) | GWH09AYBXB-D6DN***/I |  | 9100 |  |  | 18.8 | 8.6 | 10000 |  |  | 7600 | 76% | 1.85 | Both | 190 | 0.76 | HRCU-A-CB-O | N/A
216046763 | Mini/Multi Split | GREE | GWH09AYBXB-A6DNA1A/O |  | Mini-Splits(Non-Ducted) | GWH09AYBXB-A6DN***/I |  | 9100 |  |  | 18.5 | 8.6 | 10000 |  |  | 7000 | 70% | 1.8 | Both | 190 | 0.76 | HRCU-A-CB-O | N/A
216032601 | Mini/Multi Split | ZERO | ZMSB-09HVT110-USR2 |  | Mini-Splits(Non-Ducted) | ZMSB-09HVT110-USR2 |  | 9000 |  |  | 19 | 9.5 | 10000 |  |  | 7300 | 73% | 2 | Both | 187.5 | 0.75 | HRCU-A-CB-O | N/A
216032602 | Mini/Multi Split | ZERO | ZMSB-12HVT110-USR2 |  | Mini-Splits(Non-Ducted) | ZMSB-12HVT110-USR2 |  | 12000 |  |  | 20.5 | 9.5 | 12000 |  |  | 8500 | 71% | 1.8 | Both | 250 | 1 | HRCU-A-CB-O | N/A
216032603 | Mini/Multi Split | ZERO | ZMSB-09HVT-USR2 |  | Mini-Splits(Non-Ducted) | ZMSB-09HVT-USR2 |  | 9000 |  |  | 20 | 10 | 10000 |  |  | 7400 | 74% | 2.1 | Both | 187.5 | 0.75 | HRCU-A-CB-O | N/A
216032604 | Mini/Multi Split | ZERO | ZMSB-12HVT-USR2 |  | Mini-Splits(Non-Ducted) | ZMSB-12HVT-USR2 |  | 12000 |  |  | 23 | 9.5 | 12000 |  |  | 8500 | 71% | 1.8 | Both | 250 | 1 | HRCU-A-CB-O | N/A
216032391 | Mini/Multi Split | AUX | AHU18HPV1AO |  | Mini-Splits(Ducted) | AHU18HPV1AI |  | 18000 |  |  | 17 | 8.6 | 18000 |  |  | 14000 | 78% | 2 | Both | 375 | 1.5 | HRCU-A-CB | N/A
216032392 | Mini/Multi Split | AUX | AHU18HPV1BO |  | Mini-Splits(Ducted) | AHU18HPV1BI |  | 18000 |  |  | 19.2 | 9 | 22000 |  |  | 20400 | 93% | 1.9 | Both | 375 | 1.5 | HRCU-A-CB | Yes
216032393 | Mini/Multi Split | AUX | AHU24HPV1BO |  | Mini-Splits(Ducted) | AHU24HPV1BI |  | 24000 |  |  | 19 | 9.5 | 26000 |  |  | 23000 | 88% | 1.8 | Both | 500 | 2 | HRCU-A-CB | Yes
216032394 | Mini/Multi Split | AUX | AHU30HPV1BO |  | Mini-Splits(Ducted) | AHU30HPV1BI |  | 30000 |  |  | 18 | 9 | 33000 |  |  | 32200 | 98% | 1.82 | Both | 625 | 2.5 | HRCU-A-CB | Yes
216032395 | Mini/Multi Split | AUX | AHU36HPV1BO |  | Mini-Splits(Ducted) | AHU36HPV1BI |  | 36000 |  |  | 18.2 | 10 | 38000 |  |  | 38000 | 100% | 1.9 | Both | 750 | 3 | HRCU-A-CB | Yes
216032396 | Mini/Multi Split | AUX | AHU48HPV1BO |  | Mini-Splits(Ducted) | AHU48HPV1BI |  | 48000 |  |  | 17 | 9.5 | 49000 |  |  | 48000 | 98% | 2 | Both | 1000 | 4 | HRCU-A-CB | Yes
216032397 | Mini/Multi Split | AUX | AHU60HPV1BO |  | Mini-Splits(Ducted) | AHU60HPV1BI |  | 55000 |  |  | 16.5 | 9.5 | 55000 |  |  | 48000 | 87% | 2 | Both | 1145 | 4.58 | HRCU-A-CB | Yes
216032435 | Mini/Multi Split | GREE | GWH09AGCXD-D6DNA4D/O |  | Mini-Splits(Non-Ducted) | GWH09AUCXD-D6DN***/I |  | 9100 |  |  | 26 | 10.4 | 10500 |  |  | 9500 | 90% | 1.88 | Both | 190 | 0.76 | HRCU-A-CB-O | Both
215224720 | Mini/Multi Split | Hitachi | RAC-DJ12WHAA |  | Mini-Splits(Non-Ducted) | RAK-DJ12PHAA |  | 12000 |  |  | 19.5 | 9.2 | 13000 |  |  | 9200 | 71% | 2.13 | Both | 250 | 1 | HRCU-A-CB-O | Both
215224721 | Mini/Multi Split | Hitachi | RAC-DJ18WHAA |  | Mini-Splits(Non-Ducted) | RAK-DJ18PHAA |  | 18000 |  |  | 19.5 | 10.5 | 19000 |  |  | 14200 | 75% | 1.9 | Both | 375 | 1.5 | HRCU-A-CB-O | No
216032436 | Mini/Multi Split | GREE | GWH12AGCXD-D6DNA4D/O |  | Mini-Splits(Non-Ducted) | GWH12AUCXD-D6DN***/I |  | 12000 |  |  | 24.5 | 9.5 | 12000 |  |  | 11000 | 92% | 1.95 | Both | 250 | 1 | HRCU-A-CB-O | Both
216046607 | Mini/Multi Split | ELIOS | ESHBA09C2AN1 |  | Mini-Splits(Non-Ducted) | EWHBA09C2AN1 |  | 9000 |  |  | 21.6 | 9.4 | 10000 |  |  | 7000 | 70% | 2 | Both | 187.5 | 0.75 | HRCU-A-CB-O | Both
216046610 | Mini/Multi Split | ELIOS | ESHBA24C2AN1 |  | Mini-Splits(Non-Ducted) | EWHBA24C2AN1 |  | 24000 |  |  | 18.5 | 9 | 24000 |  |  | 17000 | 71% | 2.11 | Both | 500 | 2 | HRCU-A-CB-O | Yes
216046613 | Mini/Multi Split | ELIOS | ESHMA09C2AN1 |  | Mini-Splits(Non-Ducted) | EWHMA09C2AS1 |  | 9000 |  |  | 26 | 12.5 | 12000 |  |  | 11500 | 96% | 1.8 | Both | 187.5 | 0.75 | HRCU-A-CB-O | Both
216046614 | Mini/Multi Split | ELIOS | ESHMA12C2AN1 |  | Mini-Splits(Non-Ducted) | EWHMA12C2AS1 |  | 12000 |  |  | 24 | 10.5 | 12000 |  |  | 11500 | 96% | 1.8 | Both | 250 | 1 | HRCU-A-CB-O | Both
216046615 | Mini/Multi Split | ELIOS | ESHMA18C2AN1 |  | Mini-Splits(Non-Ducted) | EWHMA18C2AS1 |  | 18000 |  |  | 21.7 | 10.8 | 18000 |  |  | 18000 | 100% | 2 | Both | 375 | 1.5 | HRCU-A-CB-O | Both
216046616 | Mini/Multi Split | ELIOS | ESHMA24C2AN1 |  | Mini-Splits(Non-Ducted) | EWHMA24C2AS1 |  | 23000 |  |  | 22.3 | 13.3 | 26000 |  |  | 24000 | 92% | 2 | Both | 480 | 1.92 | HRCU-A-CB-O | Both
216046617 | Mini/Multi Split | ELIOS | ESHMA33C2AN1 |  | Mini-Splits(Non-Ducted) | EWHMA33C2AS1 |  | 33000 |  |  | 20 | 10.5 | 36000 |  |  | 34600 | 96% | 1.91 | Both | 687.5 | 2.75 | HRCU-A-CB-O | Both
216046618 | Mini/Multi Split | ELIOS | ESHEA09C2AN1 |  | Mini-Splits(Non-Ducted) | GKHRA09C2AS1 |  | 9000 |  |  | 21.6 | 11.3 | 10000 |  |  | 8300 | 83% | 2.17 | Both | 187.5 | 0.75 | HRCU-A-CB-O | Both
216046619 | Mini/Multi Split | ELIOS | ESHEA12C2AN1 |  | Mini-Splits(Non-Ducted) | GKHRA12C2AS1 |  | 12000 |  |  | 21.1 | 10.4 | 12000 |  |  | 8400 | 70% | 2.4 | Both | 250 | 1 | HRCU-A-CB-O | Both
216046620 | Mini/Multi Split | ELIOS | ESHEA18C2AN1 |  | Mini-Splits(Non-Ducted) | GKHRA18C2AS1 |  | 16800 |  |  | 20.7 | 11.4 | 18000 |  |  | 12800 | 71% | 2.2 | Both | 350 | 1.4 | HRCU-A-CB-O | Both
216046621 | Mini/Multi Split | ELIOS | ESHEA24C2AN1 |  | Mini-Splits(Non-Ducted) | GQHRA24C2AS1 |  | 24000 |  |  | 22 | 10.5 | 25000 |  |  | 18500 | 74% | 2.3 | Both | 500 | 2 | HRCU-A-CB-O | Both
216046622 | Mini/Multi Split | ELIOS | ESHUA36R2AN1 |  | Mini-Splits(Non-Ducted) | GQHLA36R2AS1 |  | 36000 |  |  | 20 | 10.3 | 38000 |  |  | 26600 | 70% | 2.2 | Both | 750 | 3 | HRCU-A-CB-O | Yes
216046623 | Mini/Multi Split | ELIOS | ESHUA48R2AN1 |  | Mini-Splits(Non-Ducted) | GQHLA48R2AS1 |  | 48000 |  |  | 19 | 9.9 | 50000 |  |  | 40500 | 81% | 2.11 | Both | 1000 | 4 | HRCU-A-CB-O | Yes
216046625 | Mini/Multi Split | ELIOS | ESHEA18C2AN1 |  | Mini-Splits(Non-Ducted) | GOHRA18C2AS1 |  | 18000 |  |  | 22.2 | 12.2 | 18000 |  |  | 13100 | 73% | 2.24 | Both | 375 | 1.5 | HRCU-A-CB-O | Both
216046626 | Mini/Multi Split | ELIOS | ESHEA09C2AN1 |  | Mini-Splits(Ducted) | GDHRA09C2AS1 |  | 9000 |  |  | 19.7 | 11.5 | 10000 |  |  | 8300 | 83% | 2.31 | Both | 187.5 | 0.75 | HRCU-A-CB | Both
216046627 | Mini/Multi Split | ELIOS | ESHEA12C2AN1 |  | Mini-Splits(Ducted) | GDHRA12C2AS1 |  | 12000 |  |  | 19.5 | 10.5 | 12000 |  |  | 8900 | 74% | 2.44 | Both | 250 | 1 | HRCU-A-CB | Both
216046628 | Mini/Multi Split | ELIOS | ESHEA18C2AN1 |  | Mini-Splits(Ducted) | GDHRA18C2AS1 |  | 17500 |  |  | 20 | 11.3 | 20000 |  |  | 14200 | 71% | 2.4 | Both | 365 | 1.46 | HRCU-A-CB | Both
216046629 | Mini/Multi Split | ELIOS | ESHEA24C2AN1 |  | Mini-Splits(Ducted) | GDHRA24C2AS1 |  | 24000 |  |  | 19 | 11 | 25000 |  |  | 19000 | 76% | 2.3 | Both | 500 | 2 | HRCU-A-CB | Both
216046631 | Mini/Multi Split | ELIOS | ESHUA48R2AN1 |  | Mini-Splits(Ducted) | GDHLA48R2AS1 |  | 48000 |  |  | 17.1 | 9.8 | 50000 |  |  | 38000 | 76% | 2 | Both | 1000 | 4 | HRCU-A-CB | Yes
216046633 | Mini/Multi Split | ELIOS | ESHEA12C2AN1 |  | Mini-Splits(Non-Ducted) | GFHRA12C2AS1 |  | 12000 |  |  | 24.6 | 11 | 12000 |  |  | 8900 | 74% | 2.5 | Both | 250 | 1 | HRCU-A-CB-O | Both
216046635 | Mini/Multi Split | ELIOS | ESHUA48R2AN1 |  | Mini-Splits(Non-Ducted) | GVHLA48R2AS1 |  | 48000 |  |  | 19.8 | 10.2 | 50000 |  |  | 38500 | 77% | 1.95 | Both | 1000 | 4 | HRCU-A-CB-O | Yes
216032441 | Mini/Multi Split | MDV | MOX230-09HFN10-M1 |  | Mini-Splits(Non-Ducted) | MSAB3BM-12HRFN10-M1 |  | 9000 |  |  | 24.6 | 13 | 10000 |  |  | 8100 | 81% | 2.26 | Both | 187.5 | 0.75 | HRCU-A-CB-O | Both
216032442 | Mini/Multi Split | MDV | MOX230-09HFN10-M1 |  | Mini-Splits(Non-Ducted) | MSAG11BM-12HRFN10-M1 |  | 9000 |  |  | 24.6 | 13 | 10000 |  |  | 8200 | 82% | 2.33 | Both | 187.5 | 0.75 | HRCU-A-CB-O | Both
216032444 | Mini/Multi Split | MDV | MOX230-09HFN10-M1 |  | Mini-Splits(Non-Ducted) | MSEPBM-12HRFN10-M1 |  | 9000 |  |  | 25.8 | 12.5 | 10000 |  |  | 8000 | 80% | 2.36 | Both | 187.5 | 0.75 | HRCU-A-CB-O | Both
216032514 | Mini/Multi Split | ZERO | ZMSB-12HVT110-USR1 |  | Mini-Splits(Non-Ducted) | ZMSB-12HVT110-USR1 |  | 11500 |  |  | 17 | 9.5 | 11500 |  |  | 8000 | 70% | 1.9 | Both | 240 | 0.96 | HRCU-A-CB-O | N/A
216032520 | Mini/Multi Split | ZERO | ZMSB-09HVT-USHHR2 |  | Mini-Splits(Non-Ducted) | ZMSB-09HVT-USHHR2 |  | 9000 |  |  | 24 | 10 | 10000 |  |  | 7100 | 71% | 2.1 | Both | 187.5 | 0.75 | HRCU-A-CB-O | Both
216032521 | Mini/Multi Split | ZERO | ZMSB-12HVT-USHHR2 |  | Mini-Splits(Non-Ducted) | ZMSB-12HVT-USHHR2 |  | 12000 |  |  | 24 | 10 | 12600 |  |  | 9100 | 72% | 2.1 | Both | 250 | 1 | HRCU-A-CB-O | Both
216032522 | Mini/Multi Split | ZERO | ZMSB-18HVT-USHHR2 |  | Mini-Splits(Non-Ducted) | ZMSB-18HVT-USHHR2 |  | 18000 |  |  | 23 | 9.5 | 19000 |  |  | 13600 | 72% | 1.8 | Both | 375 | 1.5 | HRCU-A-CB-O | Both
216032523 | Mini/Multi Split | ZERO | ZMSB-24HVT-USHHR2 |  | Mini-Splits(Non-Ducted) | ZMSB-24HVT-USHHR2 |  | 23000 |  |  | 23 | 9.5 | 25000 |  |  | 18600 | 74% | 1.8 | Both | 480 | 1.92 | HRCU-A-CB-O | Both
216032543 | Mini/Multi Split | MRCOOL | DIY-09-HP-C-115D25-O |  | Mini-Splits(Non-Ducted) | DIY-09-HP-WMAH-115D25-O |  | 9000 |  |  | 23.6 | 11.5 | 10000 |  |  | 7300 | 73% | 2.17 | Both | 187.5 | 0.75 | HRCU-A-CB-O | Both
216032544 | Mini/Multi Split | MRCOOL | DIY-12-HP-C-115D25-O |  | Mini-Splits(Non-Ducted) | DIY-12-HP-WMAH-115D25-O |  | 12000 |  |  | 23.5 | 10.2 | 12000 |  |  | 8400 | 70% | 2.08 | Both | 250 | 1 | HRCU-A-CB-O | Both
216032545 | Mini/Multi Split | MRCOOL | DIY-18-HP-C-230D25-O |  | Mini-Splits(Non-Ducted) | DIY-18-HP-WMAH-230D25-O |  | 18000 |  |  | 22.5 | 11.5 | 18000 |  |  | 12800 | 71% | 2.44 | Both | 375 | 1.5 | HRCU-A-CB-O | Both
216032546 | Mini/Multi Split | MRCOOL | DIY-18-HP-C-230D25-O |  | Mini-Splits(Non-Ducted) | DIYCASSETTE18HP-230D25-O |  | 18000 |  |  | 21.4 | 11.5 | 18000 |  |  | 13100 | 73% | 2.32 | Both | 375 | 1.5 | HRCU-A-CB-O | Both
216032549 | Mini/Multi Split | MRCOOL | DIYHH-12-HP-C-230D25-O |  | Mini-Splits(Non-Ducted) | DIY-12-HP-WMAH-230D25-O |  | 12000 |  |  | 23.5 | 10 | 12000 |  |  | 11000 | 92% | 1.8 | Both | 250 | 1 | HRCU-A-CB-O | Both
216032550 | Mini/Multi Split | MRCOOL | DIYHH-12-HP-C-230D25-O |  | Mini-Splits(Non-Ducted) | DIYCASSETTE12HP-230D25-O |  | 12000 |  |  | 22.2 | 10.8 | 12500 |  |  | 11500 | 92% | 2.1 | Both | 250 | 1 | HRCU-A-CB-O | Both
216032557 | Mini/Multi Split | MRCOOL | O-HH-09-HP-C-230C-O |  | Mini-Splits(Non-Ducted) | O-09-HP-WMAH-230C-O |  | 9000 |  |  | 27.4 | 12.5 | 12000 |  |  | 11500 | 96% | 1.8 | Both | 187.5 | 0.75 | HRCU-A-CB-O | Both
216032558 | Mini/Multi Split | MRCOOL | O-HH-09-HP-C-230C-O |  | Mini-Splits(Non-Ducted) | CASSETTE09HP-230C-O |  | 9000 |  |  | 22.6 | 12.1 | 10000 |  |  | 11000 | 110% | 1.84 | Both | 187.5 | 0.75 | HRCU-A-CB-O | Both
216032559 | Mini/Multi Split | MRCOOL | O-HH-09-HP-C-230C-O |  | Mini-Splits(Ducted) | DUCT-09HP-230B-O |  | 9000 |  |  | 21.4 | 12.5 | 10000 |  |  | 11200 | 112% | 1.89 | Both | 187.5 | 0.75 | HRCU-A-CB | Both
216032560 | Mini/Multi Split | MRCOOL | O-HH-12-HP-C-230C-O |  | Mini-Splits(Non-Ducted) | O-12-HP-WMAH-230C-O |  | 12000 |  |  | 25.4 | 10.5 | 12000 |  |  | 11500 | 96% | 1.8 | Both | 250 | 1 | HRCU-A-CB-O | Both
216032561 | Mini/Multi Split | MRCOOL | O-HH-12-HP-C-230C-O |  | Mini-Splits(Non-Ducted) | CASSETTE12HP-230C-O |  | 12000 |  |  | 22.2 | 11.6 | 12000 |  |  | 11500 | 96% | 2 | Both | 250 | 1 | HRCU-A-CB-O | Both
216032562 | Mini/Multi Split | MRCOOL | O-HH-12-HP-C-230C-O |  | Mini-Splits(Ducted) | DUCT-12HP-230B-O |  | 12000 |  |  | 20 | 10 | 12500 |  |  | 11800 | 94% | 1.9 | Both | 250 | 1 | HRCU-A-CB | Both
216032563 | Mini/Multi Split | MRCOOL | O-HH-18-HP-C-230C-O |  | Mini-Splits(Non-Ducted) | O-18-HP-WMAH-230C-O |  | 18000 |  |  | 21.4 | 11 | 18000 |  |  | 18000 | 100% | 1.92 | Both | 375 | 1.5 | HRCU-A-CB-O | Both
216032564 | Mini/Multi Split | MRCOOL | O-HH-18-HP-C-230C-O |  | Mini-Splits(Non-Ducted) | CASSETTE18HP-230C-O |  | 16000 |  |  | 20 | 12.3 | 19000 |  |  | 17000 | 89% | 1.9 | Both | 332.5 | 1.33 | HRCU-A-CB-O | Both
216032565 | Mini/Multi Split | MRCOOL | O-HH-18-HP-C-230C-O |  | Mini-Splits(Ducted) | DUCT-18HP-230B-O |  | 17000 |  |  | 18 | 10.5 | 19000 |  |  | 18000 | 95% | 2 | Both | 355 | 1.42 | HRCU-A-CB | Both
216032566 | Mini/Multi Split | MRCOOL | O-HH-24-HP-C-230C-O |  | Mini-Splits(Non-Ducted) | O-24-HP-WMAH-230C-O |  | 24000 |  |  | 21 | 13.5 | 29000 |  |  | 24200 | 83% | 2.34 | Both | 500 | 2 | HRCU-A-CB-O | Both
216032567 | Mini/Multi Split | MRCOOL | O-HH-24-HP-C-230C-O |  | Mini-Splits(Non-Ducted) | CASSETTE24HP-230C-O |  | 23400 |  |  | 20.7 | 11.6 | 25000 |  |  | 23800 | 95% | 2.23 | Both | 487.5 | 1.95 | HRCU-A-CB-O | Both
216032568 | Mini/Multi Split | MRCOOL | O-HH-24-HP-C-230C-O |  | Mini-Splits(Ducted) | DUCT-24HP-230B-O |  | 24000 |  |  | 19 | 11.7 | 26000 |  |  | 24000 | 92% | 2.18 | Both | 500 | 2 | HRCU-A-CB | Both
216032569 | Mini/Multi Split | MRCOOL | O-ES-09-HP-C-230C-O |  | Mini-Splits(Non-Ducted) | O-09-HP-WMAH-230C-O |  | 9000 |  |  | 25.8 | 12.5 | 10000 |  |  | 8000 | 80% | 2.36 | Both | 187.5 | 0.75 | HRCU-A-CB-O | Both
216032570 | Mini/Multi Split | MRCOOL | O-ES-09-HP-C-230C-O |  | Mini-Splits(Non-Ducted) | CASSETTE09HP-230C-O |  | 9000 |  |  | 21.6 | 11.3 | 10000 |  |  | 8300 | 83% | 2.17 | Both | 187.5 | 0.75 | HRCU-A-CB-O | Both
216032571 | Mini/Multi Split | MRCOOL | O-ES-09-HP-C-230C-O |  | Mini-Splits(Ducted) | DUCT-09HP-230B-O |  | 9000 |  |  | 19.5 | 11 | 10000 |  |  | 8600 | 86% | 2.25 | Both | 187.5 | 0.75 | HRCU-A-CB | Both
216032572 | Mini/Multi Split | MRCOOL | O-ES-12-HP-C-230C-O |  | Mini-Splits(Non-Ducted) | O-12-HP-WMAH-230C-O |  | 12000 |  |  | 25.5 | 10.6 | 12000 |  |  | 8400 | 70% | 2.3 | Both | 250 | 1 | HRCU-A-CB-O | Both
216032573 | Mini/Multi Split | MRCOOL | O-ES-12-HP-C-230C-O |  | Mini-Splits(Non-Ducted) | CASSETTE12HP-230C-O |  | 12000 |  |  | 21.1 | 10.4 | 12000 |  |  | 8400 | 70% | 2.4 | Both | 250 | 1 | HRCU-A-CB-O | Both
216032574 | Mini/Multi Split | MRCOOL | O-ES-12-HP-C-230C-O |  | Mini-Splits(Ducted) | DUCT-12HP-230B-O |  | 11500 |  |  | 19 | 10.2 | 12000 |  |  | 8800 | 73% | 2.25 | Both | 240 | 0.96 | HRCU-A-CB | Both
216032575 | Mini/Multi Split | MRCOOL | O-ES-18-HP-C-230C-O |  | Mini-Splits(Non-Ducted) | O-18-HP-WMAH-230C-O |  | 18000 |  |  | 23.5 | 10.8 | 18000 |  |  | 12800 | 71% | 2.1 | Both | 375 | 1.5 | HRCU-A-CB-O | Both
216032576 | Mini/Multi Split | MRCOOL | O-ES-18-HP-C-230C-O |  | Mini-Splits(Non-Ducted) | CASSETTE18HP-230C-O |  | 16800 |  |  | 20.7 | 11.4 | 18000 |  |  | 12800 | 71% | 2.2 | Both | 350 | 1.4 | HRCU-A-CB-O | Both
216032577 | Mini/Multi Split | MRCOOL | O-ES-18-HP-C-230C-O |  | Mini-Splits(Ducted) | DUCT-18HP-230B-O |  | 17000 |  |  | 20 | 10.5 | 20000 |  |  | 14000 | 70% | 2.2 | Both | 355 | 1.42 | HRCU-A-CB | Both
216032578 | Mini/Multi Split | MRCOOL | O-ES-24-HP-C-230C-O |  | Mini-Splits(Non-Ducted) | O-24-HP-WMAH-230C-O |  | 24000 |  |  | 23 | 11.7 | 25000 |  |  | 19600 | 78% | 2.54 | Both | 500 | 2 | HRCU-A-CB-O | Both
216032579 | Mini/Multi Split | MRCOOL | O-ES-24-HP-C-230C-O |  | Mini-Splits(Non-Ducted) | CASSETTE24HP-230C-O |  | 24000 |  |  | 22 | 10.5 | 25000 |  |  | 18500 | 74% | 2.3 | Both | 500 | 2 | HRCU-A-CB-O | Both
216032580 | Mini/Multi Split | MRCOOL | O-ES-24-HP-C-230C-O |  | Mini-Splits(Ducted) | DUCT-24HP-230B-O |  | 24000 |  |  | 19 | 11 | 25000 |  |  | 19000 | 76% | 2.3 | Both | 500 | 2 | HRCU-A-CB | Both
216032583 | Mini/Multi Split | MRCOOL | A-09-HP-C-230D-O |  | Mini-Splits(Non-Ducted) | A-09-HP-WMAH-230D-O |  | 9000 |  |  | 21.2 | 9.1 | 10000 |  |  | 7000 | 70% | 2.07 | Both | 187.5 | 0.75 | HRCU-A-CB-O | Both
216032586 | Mini/Multi Split | MRCOOL | A-24-HP-C-230D-O |  | Mini-Splits(Non-Ducted) | A-24-HP-WMAH-230D-O |  | 24000 |  |  | 18.7 | 9.3 | 24000 |  |  | 17000 | 71% | 2.14 | Both | 500 | 2 | HRCU-A-CB-O | Yes
216082319 | Mini/Multi Split | Stelpro | SINB-H24A-O |  | Mini-Splits(Non-Ducted) | SINB-H24A-I |  | 24000 |  |  | 18.5 | 9 | 24000 |  |  | 17000 | 71% | 2.11 | Both | 500 | 2 | HRCU-A-CB-O | Yes
216082321 | Mini/Multi Split | Stelpro | SEPB-H09A-O |  | Mini-Splits(Non-Ducted) | SEPB-H09A-I |  | 9000 |  |  | 27.4 | 12.5 | 12000 |  |  | 11500 | 96% | 1.8 | Both | 187.5 | 0.75 | HRCU-A-CB-O | Both
216082322 | Mini/Multi Split | Stelpro | SEPB-H12A-O |  | Mini-Splits(Non-Ducted) | SEPB-H12A-I |  | 12000 |  |  | 25.4 | 10.5 | 12000 |  |  | 11500 | 96% | 1.8 | Both | 250 | 1 | HRCU-A-CB-O | Both
216082324 | Mini/Multi Split | Stelpro | SEPB-H18A-O |  | Mini-Splits(Non-Ducted) | SEPB-H18A-I |  | 18000 |  |  | 21.4 | 11 | 18000 |  |  | 18000 | 100% | 1.92 | Both | 375 | 1.5 | HRCU-A-CB-O | Both
216082326 | Mini/Multi Split | Stelpro | SEPB-H24A-O |  | Mini-Splits(Non-Ducted) | SEPB-H24A-I |  | 24000 |  |  | 21 | 13.5 | 29000 |  |  | 24200 | 83% | 2.34 | Both | 500 | 2 | HRCU-A-CB-O | Both
216082327 | Mini/Multi Split | Stelpro | SEPB-H09A-O |  | Mini-Splits(Non-Ducted) | SICB1-H09A-I |  | 9000 |  |  | 22.6 | 12.1 | 10000 |  |  | 11000 | 110% | 1.84 | Both | 187.5 | 0.75 | HRCU-A-CB-O | Both
216082329 | Mini/Multi Split | Stelpro | SEPB-H12A-O |  | Mini-Splits(Non-Ducted) | SICB1-H12A-I |  | 12000 |  |  | 22.2 | 11.6 | 12000 |  |  | 11500 | 96% | 2 | Both | 250 | 1 | HRCU-A-CB-O | Both
216082331 | Mini/Multi Split | Stelpro | SEPB-H18A-O |  | Mini-Splits(Non-Ducted) | SICB1-H18A-I |  | 16000 |  |  | 20 | 12.3 | 19000 |  |  | 17000 | 89% | 1.9 | Both | 332.5 | 1.33 | HRCU-A-CB-O | Both
216082332 | Mini/Multi Split | Stelpro | SEPB-H24A-O |  | Mini-Splits(Non-Ducted) | SICB1-H24A-I |  | 23400 |  |  | 20.7 | 11.6 | 25000 |  |  | 23800 | 95% | 2.23 | Both | 487.5 | 1.95 | HRCU-A-CB-O | Both
216082334 | Mini/Multi Split | Stelpro | SEPB-H09A-O |  | Mini-Splits(Ducted) | SFCB1-H09A-I |  | 9000 |  |  | 20.5 | 13.8 | 9900 |  |  | 11900 | 120% | 1.85 | Both | 187.5 | 0.75 | HRCU-A-CB | Both
216082335 | Mini/Multi Split | Stelpro | SEPB-H12A-O |  | Mini-Splits(Ducted) | SFCB1-H12A-I |  | 12000 |  |  | 20 | 10.6 | 12000 |  |  | 12000 | 100% | 1.95 | Both | 250 | 1 | HRCU-A-CB | Both
216082337 | Mini/Multi Split | Stelpro | SEPB-H18A-O |  | Mini-Splits(Ducted) | SFCB1-H18A-I |  | 17500 |  |  | 18.4 | 11.1 | 19500 |  |  | 18000 | 92% | 2.1 | Both | 365 | 1.46 | HRCU-A-CB | Both
216082339 | Mini/Multi Split | Stelpro | SEPB-H24A-O |  | Mini-Splits(Ducted) | SFCB1-H24A-I |  | 24000 |  |  | 19 | 11.7 | 26000 |  |  | 24000 | 92% | 2.18 | Both | 500 | 2 | HRCU-A-CB | Both
216089786 | Mini/Multi Split | COSTWAY | FP10899US-12WH |  | Mini-Splits(Non-Ducted) | FP10899US-22WH |  | 9100 |  |  | 20.5 | 9 | 9500 |  |  | 7600 | 80% | 1.95 | Both | 190 | 0.76 | HRCU-A-CB-O | N/A
216089788 | Mini/Multi Split | COSTWAY | FP10900US-12HS |  | Mini-Splits(Non-Ducted) | FP10900US-22HS |  | 9100 |  |  | 20.5 | 9 | 9500 |  |  | 7600 | 80% | 1.95 | Both | 190 | 0.76 | HRCU-A-CB-O | N/A
216091445 | Mini/Multi Split | ARCOAIRE | DLCSRBH06AAK |  | Mini-Splits(Non-Ducted) | DHMAHBQ06XA3 |  | 6000 |  |  | 26.5 | 13.6 | 7000 |  |  | 7500 | 107% | 2.1 | Both | 125 | 0.5 | HRCU-A-CB-O | Both
216091447 | Mini/Multi Split | COMFORTMAKER | DLCSRBH06AAK |  | Mini-Splits(Non-Ducted) | DHMAHBQ06XA3 |  | 6000 |  |  | 26.5 | 13.6 | 7000 |  |  | 7500 | 107% | 2.1 | Both | 125 | 0.5 | HRCU-A-CB-O | Both
216091449 | Mini/Multi Split | DAY & NIGHT | DLCSRBH06AAK |  | Mini-Splits(Non-Ducted) | DHMAHBQ06XA3 |  | 6000 |  |  | 26.5 | 13.6 | 7000 |  |  | 7500 | 107% | 2.1 | Both | 125 | 0.5 | HRCU-A-CB-O | Both
216091451 | Mini/Multi Split | HEIL | DLCSRBH06AAK |  | Mini-Splits(Non-Ducted) | DHMAHBQ06XA3 |  | 6000 |  |  | 26.5 | 13.6 | 7000 |  |  | 7500 | 107% | 2.1 | Both | 125 | 0.5 | HRCU-A-CB-O | Both
216091452 | Mini/Multi Split | KEEPRITE | DLCSRBH06AAK |  | Mini-Splits(Non-Ducted) | DHMAHBQ06XA3 |  | 6000 |  |  | 26.5 | 13.6 | 7000 |  |  | 7500 | 107% | 2.1 | Both | 125 | 0.5 | HRCU-A-CB-O | Both
216091455 | Mini/Multi Split | MIDEA | DLCSRBH06AAK |  | Mini-Splits(Non-Ducted) | DHMAHBQ06XA3 |  | 6000 |  |  | 26.5 | 13.6 | 7000 |  |  | 7500 | 107% | 2.1 | Both | 125 | 0.5 | HRCU-A-CB-O | Both
216091456 | Mini/Multi Split | TEMPSTAR | DLCSRBH06AAK |  | Mini-Splits(Non-Ducted) | DHMAHBQ06XA3 |  | 6000 |  |  | 26.5 | 13.6 | 7000 |  |  | 7500 | 107% | 2.1 | Both | 125 | 0.5 | HRCU-A-CB-O | Both
216091458 | Mini/Multi Split | SMART COMFORT | DLCSRBH06AAK |  | Mini-Splits(Non-Ducted) | DHMAHBQ06XA3 |  | 6000 |  |  | 26.5 | 13.6 | 7000 |  |  | 7500 | 107% | 2.1 | Both | 125 | 0.5 | HRCU-A-CB-O | Both
216091460 | Mini/Multi Split | AIRQUEST | DLCSRBH06AAK |  | Mini-Splits(Non-Ducted) | DHMAHBQ06XA3 |  | 6000 |  |  | 26.5 | 13.6 | 7000 |  |  | 7500 | 107% | 2.1 | Both | 125 | 0.5 | HRCU-A-CB-O | Both
216091461 | Mini/Multi Split | ARCOAIRE | DLCSRBH09AAK |  | Mini-Splits(Non-Ducted) | DHMAHBQ09XA3 |  | 9000 |  |  | 28.1 | 11.5 | 12000 |  |  | 10600 | 88% | 2 | Both | 187.5 | 0.75 | HRCU-A-CB-O | Both
216091463 | Mini/Multi Split | COMFORTMAKER | DLCSRBH09AAK |  | Mini-Splits(Non-Ducted) | DHMAHBQ09XA3 |  | 9000 |  |  | 28.1 | 11.5 | 12000 |  |  | 10600 | 88% | 2 | Both | 187.5 | 0.75 | HRCU-A-CB-O | Both
216091464 | Mini/Multi Split | DAY & NIGHT | DLCSRBH09AAK |  | Mini-Splits(Non-Ducted) | DHMAHBQ09XA3 |  | 9000 |  |  | 28.1 | 11.5 | 12000 |  |  | 10600 | 88% | 2 | Both | 187.5 | 0.75 | HRCU-A-CB-O | Both
216091466 | Mini/Multi Split | HEIL | DLCSRBH09AAK |  | Mini-Splits(Non-Ducted) | DHMAHBQ09XA3 |  | 9000 |  |  | 28.1 | 11.5 | 12000 |  |  | 10600 | 88% | 2 | Both | 187.5 | 0.75 | HRCU-A-CB-O | Both
216091468 | Mini/Multi Split | KEEPRITE | DLCSRBH09AAK |  | Mini-Splits(Non-Ducted) | DHMAHBQ09XA3 |  | 9000 |  |  | 28.1 | 11.5 | 12000 |  |  | 10600 | 88% | 2 | Both | 187.5 | 0.75 | HRCU-A-CB-O | Both
216091471 | Mini/Multi Split | MIDEA | DLCSRBH09AAK |  | Mini-Splits(Non-Ducted) | DHMAHBQ09XA3 |  | 9000 |  |  | 28.1 | 11.5 | 12000 |  |  | 10600 | 88% | 2 | Both | 187.5 | 0.75 | HRCU-A-CB-O | Both
216091473 | Mini/Multi Split | TEMPSTAR | DLCSRBH09AAK |  | Mini-Splits(Non-Ducted) | DHMAHBQ09XA3 |  | 9000 |  |  | 28.1 | 11.5 | 12000 |  |  | 10600 | 88% | 2 | Both | 187.5 | 0.75 | HRCU-A-CB-O | Both
216091474 | Mini/Multi Split | SMART COMFORT | DLCSRBH09AAK |  | Mini-Splits(Non-Ducted) | DHMAHBQ09XA3 |  | 9000 |  |  | 28.1 | 11.5 | 12000 |  |  | 10600 | 88% | 2 | Both | 187.5 | 0.75 | HRCU-A-CB-O | Both
216091475 | Mini/Multi Split | AIRQUEST | DLCSRBH09AAK |  | Mini-Splits(Non-Ducted) | DHMAHBQ09XA3 |  | 9000 |  |  | 28.1 | 11.5 | 12000 |  |  | 10600 | 88% | 2 | Both | 187.5 | 0.75 | HRCU-A-CB-O | Both
216091493 | Mini/Multi Split | ARCOAIRE | DLCSRBH12AAK |  | Mini-Splits(Non-Ducted) | DHMAHBQ12XA3 |  | 12000 |  |  | 25.5 | 10.4 | 12000 |  |  | 12000 | 100% | 1.8 | Both | 250 | 1 | HRCU-A-CB-O | Both
216091494 | Mini/Multi Split | COMFORTMAKER | DLCSRBH12AAK |  | Mini-Splits(Non-Ducted) | DHMAHBQ12XA3 |  | 12000 |  |  | 25.5 | 10.4 | 12000 |  |  | 12000 | 100% | 1.8 | Both | 250 | 1 | HRCU-A-CB-O | Both
216091496 | Mini/Multi Split | DAY & NIGHT | DLCSRBH12AAK |  | Mini-Splits(Non-Ducted) | DHMAHBQ12XA3 |  | 12000 |  |  | 25.5 | 10.4 | 12000 |  |  | 12000 | 100% | 1.8 | Both | 250 | 1 | HRCU-A-CB-O | Both
216091497 | Mini/Multi Split | HEIL | DLCSRBH12AAK |  | Mini-Splits(Non-Ducted) | DHMAHBQ12XA3 |  | 12000 |  |  | 25.5 | 10.4 | 12000 |  |  | 12000 | 100% | 1.8 | Both | 250 | 1 | HRCU-A-CB-O | Both
216091499 | Mini/Multi Split | KEEPRITE | DLCSRBH12AAK |  | Mini-Splits(Non-Ducted) | DHMAHBQ12XA3 |  | 12000 |  |  | 25.5 | 10.4 | 12000 |  |  | 12000 | 100% | 1.8 | Both | 250 | 1 | HRCU-A-CB-O | Both
216091502 | Mini/Multi Split | MIDEA | DLCSRBH12AAK |  | Mini-Splits(Non-Ducted) | DHMAHBQ12XA3 |  | 12000 |  |  | 25.5 | 10.4 | 12000 |  |  | 12000 | 100% | 1.8 | Both | 250 | 1 | HRCU-A-CB-O | Both
216091503 | Mini/Multi Split | TEMPSTAR | DLCSRBH12AAK |  | Mini-Splits(Non-Ducted) | DHMAHBQ12XA3 |  | 12000 |  |  | 25.5 | 10.4 | 12000 |  |  | 12000 | 100% | 1.8 | Both | 250 | 1 | HRCU-A-CB-O | Both
216091505 | Mini/Multi Split | SMART COMFORT | DLCSRBH12AAK |  | Mini-Splits(Non-Ducted) | DHMAHBQ12XA3 |  | 12000 |  |  | 25.5 | 10.4 | 12000 |  |  | 12000 | 100% | 1.8 | Both | 250 | 1 | HRCU-A-CB-O | Both
216091507 | Mini/Multi Split | AIRQUEST | DLCSRBH12AAK |  | Mini-Splits(Non-Ducted) | DHMAHBQ12XA3 |  | 12000 |  |  | 25.5 | 10.4 | 12000 |  |  | 12000 | 100% | 1.8 | Both | 250 | 1 | HRCU-A-CB-O | Both
216091508 | Mini/Multi Split | ARCOAIRE | DLCSRBH18AAK |  | Mini-Splits(Non-Ducted) | DHMAHBQ18XA3 |  | 18000 |  |  | 21.5 | 11.3 | 18000 |  |  | 18000 | 100% | 1.8 | Both | 375 | 1.5 | HRCU-A-CB-O | Both
216091510 | Mini/Multi Split | COMFORTMAKER | DLCSRBH18AAK |  | Mini-Splits(Non-Ducted) | DHMAHBQ18XA3 |  | 18000 |  |  | 21.5 | 11.3 | 18000 |  |  | 18000 | 100% | 1.8 | Both | 375 | 1.5 | HRCU-A-CB-O | Both
216091512 | Mini/Multi Split | DAY & NIGHT | DLCSRBH18AAK |  | Mini-Splits(Non-Ducted) | DHMAHBQ18XA3 |  | 18000 |  |  | 21.5 | 11.3 | 18000 |  |  | 18000 | 100% | 1.8 | Both | 375 | 1.5 | HRCU-A-CB-O | Both
216091513 | Mini/Multi Split | HEIL | DLCSRBH18AAK |  | Mini-Splits(Non-Ducted) | DHMAHBQ18XA3 |  | 18000 |  |  | 21.5 | 11.3 | 18000 |  |  | 18000 | 100% | 1.8 | Both | 375 | 1.5 | HRCU-A-CB-O | Both
216091515 | Mini/Multi Split | KEEPRITE | DLCSRBH18AAK |  | Mini-Splits(Non-Ducted) | DHMAHBQ18XA3 |  | 18000 |  |  | 21.5 | 11.3 | 18000 |  |  | 18000 | 100% | 1.8 | Both | 375 | 1.5 | HRCU-A-CB-O | Both
216091518 | Mini/Multi Split | MIDEA | DLCSRBH18AAK |  | Mini-Splits(Non-Ducted) | DHMAHBQ18XA3 |  | 18000 |  |  | 21.5 | 11.3 | 18000 |  |  | 18000 | 100% | 1.8 | Both | 375 | 1.5 | HRCU-A-CB-O | Both
216091519 | Mini/Multi Split | TEMPSTAR | DLCSRBH18AAK |  | Mini-Splits(Non-Ducted) | DHMAHBQ18XA3 |  | 18000 |  |  | 21.5 | 11.3 | 18000 |  |  | 18000 | 100% | 1.8 | Both | 375 | 1.5 | HRCU-A-CB-O | Both
216091521 | Mini/Multi Split | SMART COMFORT | DLCSRBH18AAK |  | Mini-Splits(Non-Ducted) | DHMAHBQ18XA3 |  | 18000 |  |  | 21.5 | 11.3 | 18000 |  |  | 18000 | 100% | 1.8 | Both | 375 | 1.5 | HRCU-A-CB-O | Both
216091523 | Mini/Multi Split | AIRQUEST | DLCSRBH18AAK |  | Mini-Splits(Non-Ducted) | DHMAHBQ18XA3 |  | 18000 |  |  | 21.5 | 11.3 | 18000 |  |  | 18000 | 100% | 1.8 | Both | 375 | 1.5 | HRCU-A-CB-O | Both
216091524 | Mini/Multi Split | ARCOAIRE | DLCSRBH24AAK |  | Mini-Splits(Non-Ducted) | DHMAHBQ24XA3 |  | 24000 |  |  | 21.5 | 11.4 | 29000 |  |  | 25000 | 86% | 2.21 | Both | 500 | 2 | HRCU-A-CB-O | Both
216091527 | Mini/Multi Split | COMFORTMAKER | DLCSRBH24AAK |  | Mini-Splits(Non-Ducted) | DHMAHBQ24XA3 |  | 24000 |  |  | 21.5 | 11.4 | 29000 |  |  | 25000 | 86% | 2.21 | Both | 500 | 2 | HRCU-A-CB-O | Both
216091531 | Mini/Multi Split | DAY & NIGHT | DLCSRBH24AAK |  | Mini-Splits(Non-Ducted) | DHMAHBQ24XA3 |  | 24000 |  |  | 21.5 | 11.4 | 29000 |  |  | 25000 | 86% | 2.21 | Both | 500 | 2 | HRCU-A-CB-O | Both
216091533 | Mini/Multi Split | HEIL | DLCSRBH24AAK |  | Mini-Splits(Non-Ducted) | DHMAHBQ24XA3 |  | 24000 |  |  | 21.5 | 11.4 | 29000 |  |  | 25000 | 86% | 2.21 | Both | 500 | 2 | HRCU-A-CB-O | Both
216091535 | Mini/Multi Split | KEEPRITE | DLCSRBH24AAK |  | Mini-Splits(Non-Ducted) | DHMAHBQ24XA3 |  | 24000 |  |  | 21.5 | 11.4 | 29000 |  |  | 25000 | 86% | 2.21 | Both | 500 | 2 | HRCU-A-CB-O | Both
216091537 | Mini/Multi Split | MIDEA | DLCSRBH24AAK |  | Mini-Splits(Non-Ducted) | DHMAHBQ24XA3 |  | 24000 |  |  | 21.5 | 11.4 | 29000 |  |  | 25000 | 86% | 2.21 | Both | 500 | 2 | HRCU-A-CB-O | Both
216091539 | Mini/Multi Split | TEMPSTAR | DLCSRBH24AAK |  | Mini-Splits(Non-Ducted) | DHMAHBQ24XA3 |  | 24000 |  |  | 21.5 | 11.4 | 29000 |  |  | 25000 | 86% | 2.21 | Both | 500 | 2 | HRCU-A-CB-O | Both
216091540 | Mini/Multi Split | SMART COMFORT | DLCSRBH24AAK |  | Mini-Splits(Non-Ducted) | DHMAHBQ24XA3 |  | 24000 |  |  | 21.5 | 11.4 | 29000 |  |  | 25000 | 86% | 2.21 | Both | 500 | 2 | HRCU-A-CB-O | Both
216091542 | Mini/Multi Split | AIRQUEST | DLCSRBH24AAK |  | Mini-Splits(Non-Ducted) | DHMAHBQ24XA3 |  | 24000 |  |  | 21.5 | 11.4 | 29000 |  |  | 25000 | 86% | 2.21 | Both | 500 | 2 | HRCU-A-CB-O | Both
216091574 | Mini/Multi Split | CARRIER | DLCSRBH06AAK |  | Mini-Splits(Non-Ducted) | DHMAHBQ06XA3 |  | 6000 |  |  | 26.5 | 13.6 | 7000 |  |  | 7500 | 107% | 2.1 | Both | 125 | 0.5 | HRCU-A-CB-O | Both
216091576 | Mini/Multi Split | BRYANT | DLCSRBH06AAK |  | Mini-Splits(Non-Ducted) | DHMAHBQ06XA3 |  | 6000 |  |  | 26.5 | 13.6 | 7000 |  |  | 7500 | 107% | 2.1 | Both | 125 | 0.5 | HRCU-A-CB-O | Both
216091579 | Mini/Multi Split | CARRIER | DLCSRBH09AAK |  | Mini-Splits(Non-Ducted) | DHMAHBQ09XA3 |  | 9000 |  |  | 28.1 | 11.5 | 12000 |  |  | 10600 | 88% | 2 | Both | 187.5 | 0.75 | HRCU-A-CB-O | Both
216091580 | Mini/Multi Split | BRYANT | DLCSRBH09AAK |  | Mini-Splits(Non-Ducted) | DHMAHBQ09XA3 |  | 9000 |  |  | 28.1 | 11.5 | 12000 |  |  | 10600 | 88% | 2 | Both | 187.5 | 0.75 | HRCU-A-CB-O | Both
216091587 | Mini/Multi Split | CARRIER | DLCSRBH12AAK |  | Mini-Splits(Non-Ducted) | DHMAHBQ12XA3 |  | 12000 |  |  | 25.5 | 10.4 | 12000 |  |  | 12000 | 100% | 1.8 | Both | 250 | 1 | HRCU-A-CB-O | Both
216091588 | Mini/Multi Split | BRYANT | DLCSRBH12AAK |  | Mini-Splits(Non-Ducted) | DHMAHBQ12XA3 |  | 12000 |  |  | 25.5 | 10.4 | 12000 |  |  | 12000 | 100% | 1.8 | Both | 250 | 1 | HRCU-A-CB-O | Both
216091591 | Mini/Multi Split | CARRIER | DLCSRBH18AAK |  | Mini-Splits(Non-Ducted) | DHMAHBQ18XA3 |  | 18000 |  |  | 21.5 | 11.3 | 18000 |  |  | 18000 | 100% | 1.8 | Both | 375 | 1.5 | HRCU-A-CB-O | Both
216091592 | Mini/Multi Split | BRYANT | DLCSRBH18AAK |  | Mini-Splits(Non-Ducted) | DHMAHBQ18XA3 |  | 18000 |  |  | 21.5 | 11.3 | 18000 |  |  | 18000 | 100% | 1.8 | Both | 375 | 1.5 | HRCU-A-CB-O | Both
216091594 | Mini/Multi Split | CARRIER | DLCSRBH24AAK |  | Mini-Splits(Non-Ducted) | DHMAHBQ24XA3 |  | 24000 |  |  | 21.5 | 11.4 | 29000 |  |  | 25000 | 86% | 2.21 | Both | 500 | 2 | HRCU-A-CB-O | Both
216091596 | Mini/Multi Split | BRYANT | DLCSRBH24AAK |  | Mini-Splits(Non-Ducted) | DHMAHBQ24XA3 |  | 24000 |  |  | 21.5 | 11.4 | 29000 |  |  | 25000 | 86% | 2.21 | Both | 500 | 2 | HRCU-A-CB-O | Both
216091606 | Mini/Multi Split | CARRIER | DLCSRBH18AAK |  | Mini-Splits(Non-Ducted) | 40MBCQ18---3 |  | 16000 |  |  | 20 | 9.5 | 17000 |  |  | 16000 | 94% | 1.75 | Both | 332.5 | 1.33 | HRCU-A-CB-O | Both
216091609 | Mini/Multi Split | CARRIER | DLCSRBH18AAK |  | Mini-Splits(Non-Ducted) | 40MBFQ18---3 |  | 17000 |  |  | 20.5 | 9.8 | 18000 |  |  | 16800 | 93% | 1.86 | Both | 355 | 1.42 | HRCU-A-CB-O | Both
216091611 | Mini/Multi Split | CARRIER | DLCSRBH18AAK |  | Mini-Splits(Ducted) | 40MBDQ18---3 |  | 17000 |  |  | 18 | 9.5 | 19000 |  |  | 17700 | 93% | 1.85 | Both | 355 | 1.42 | HRCU-A-CB | Both
216091613 | Mini/Multi Split | CARRIER | DLCSRBH18AAK |  | Mini-Splits(Ducted) | 40MBDAQ18XH3 |  | 17500 |  |  | 18 | 10.8 | 19000 |  |  | 18000 | 95% | 2.2 | Both | 365 | 1.46 | HRCU-A-CB | Both
216091614 | Mini/Multi Split | CARRIER | DLCSRBH18AAK |  | Mini-Splits(Non-Ducted) | 40MCCAQ18XA3 |  | 16700 |  |  | 19.8 | 11.2 | 20000 |  |  | 16700 | 84% | 1.93 | Both | 347.5 | 1.39 | HRCU-A-CB-O | Both
216091616 | Mini/Multi Split | BRYANT | DLCSRBH18AAK |  | Mini-Splits(Non-Ducted) | 40MBCQ18---3 |  | 16000 |  |  | 20 | 9.5 | 17000 |  |  | 16000 | 94% | 1.75 | Both | 332.5 | 1.33 | HRCU-A-CB-O | Both
216091618 | Mini/Multi Split | BRYANT | DLCSRBH18AAK |  | Mini-Splits(Non-Ducted) | 40MBFQ18---3 |  | 17000 |  |  | 20.5 | 9.8 | 18000 |  |  | 16800 | 93% | 1.86 | Both | 355 | 1.42 | HRCU-A-CB-O | Both
216091619 | Mini/Multi Split | BRYANT | DLCSRBH18AAK |  | Mini-Splits(Ducted) | 40MBDQ18---3 |  | 17000 |  |  | 18 | 9.5 | 19000 |  |  | 17700 | 93% | 1.85 | Both | 355 | 1.42 | HRCU-A-CB | Both
216091621 | Mini/Multi Split | BRYANT | DLCSRBH18AAK |  | Mini-Splits(Ducted) | 40MBDAQ18XH3 |  | 17500 |  |  | 18 | 10.8 | 19000 |  |  | 18000 | 95% | 2.2 | Both | 365 | 1.46 | HRCU-A-CB | Both
216091622 | Mini/Multi Split | BRYANT | DLCSRBH18AAK |  | Mini-Splits(Non-Ducted) | 40MCCAQ18XA3 |  | 16700 |  |  | 19.8 | 11.2 | 20000 |  |  | 16700 | 84% | 1.93 | Both | 347.5 | 1.39 | HRCU-A-CB-O | Both
216091624 | Mini/Multi Split | ARCOAIRE | DLCSRBH18AAK |  | Mini-Splits(Non-Ducted) | 40MBCQ18---3 |  | 16000 |  |  | 20 | 9.5 | 17000 |  |  | 16000 | 94% | 1.75 | Both | 332.5 | 1.33 | HRCU-A-CB-O | Both
216091625 | Mini/Multi Split | COMFORTMAKER | DLCSRBH18AAK |  | Mini-Splits(Non-Ducted) | 40MBCQ18---3 |  | 16000 |  |  | 20 | 9.5 | 17000 |  |  | 16000 | 94% | 1.75 | Both | 332.5 | 1.33 | HRCU-A-CB-O | Both
216091627 | Mini/Multi Split | DAY & NIGHT | DLCSRBH18AAK |  | Mini-Splits(Non-Ducted) | 40MBCQ18---3 |  | 16000 |  |  | 20 | 9.5 | 17000 |  |  | 16000 | 94% | 1.75 | Both | 332.5 | 1.33 | HRCU-A-CB-O | Both
216091629 | Mini/Multi Split | HEIL | DLCSRBH18AAK |  | Mini-Splits(Non-Ducted) | 40MBCQ18---3 |  | 16000 |  |  | 20 | 9.5 | 17000 |  |  | 16000 | 94% | 1.75 | Both | 332.5 | 1.33 | HRCU-A-CB-O | Both
216091630 | Mini/Multi Split | KEEPRITE | DLCSRBH18AAK |  | Mini-Splits(Non-Ducted) | 40MBCQ18---3 |  | 16000 |  |  | 20 | 9.5 | 17000 |  |  | 16000 | 94% | 1.75 | Both | 332.5 | 1.33 | HRCU-A-CB-O | Both
216091633 | Mini/Multi Split | MIDEA | DLCSRBH18AAK |  | Mini-Splits(Non-Ducted) | 40MBCQ18---3 |  | 16000 |  |  | 20 | 9.5 | 17000 |  |  | 16000 | 94% | 1.75 | Both | 332.5 | 1.33 | HRCU-A-CB-O | Both
216091634 | Mini/Multi Split | TEMPSTAR | DLCSRBH18AAK |  | Mini-Splits(Non-Ducted) | 40MBCQ18---3 |  | 16000 |  |  | 20 | 9.5 | 17000 |  |  | 16000 | 94% | 1.75 | Both | 332.5 | 1.33 | HRCU-A-CB-O | Both
216091636 | Mini/Multi Split | SMART COMFORT | DLCSRBH18AAK |  | Mini-Splits(Non-Ducted) | 40MBCQ18---3 |  | 16000 |  |  | 20 | 9.5 | 17000 |  |  | 16000 | 94% | 1.75 | Both | 332.5 | 1.33 | HRCU-A-CB-O | Both
216091637 | Mini/Multi Split | AIRQUEST | DLCSRBH18AAK |  | Mini-Splits(Non-Ducted) | 40MBCQ18---3 |  | 16000 |  |  | 20 | 9.5 | 17000 |  |  | 16000 | 94% | 1.75 | Both | 332.5 | 1.33 | HRCU-A-CB-O | Both
216091639 | Mini/Multi Split | ARCOAIRE | DLCSRBH18AAK |  | Mini-Splits(Non-Ducted) | 40MBFQ18---3 |  | 17000 |  |  | 20.5 | 9.8 | 18000 |  |  | 16800 | 93% | 1.86 | Both | 355 | 1.42 | HRCU-A-CB-O | Both
216091640 | Mini/Multi Split | COMFORTMAKER | DLCSRBH18AAK |  | Mini-Splits(Non-Ducted) | 40MBFQ18---3 |  | 17000 |  |  | 20.5 | 9.8 | 18000 |  |  | 16800 | 93% | 1.86 | Both | 355 | 1.42 | HRCU-A-CB-O | Both
216091642 | Mini/Multi Split | DAY & NIGHT | DLCSRBH18AAK |  | Mini-Splits(Non-Ducted) | 40MBFQ18---3 |  | 17000 |  |  | 20.5 | 9.8 | 18000 |  |  | 16800 | 93% | 1.86 | Both | 355 | 1.42 | HRCU-A-CB-O | Both
216091644 | Mini/Multi Split | HEIL | DLCSRBH18AAK |  | Mini-Splits(Non-Ducted) | 40MBFQ18---3 |  | 17000 |  |  | 20.5 | 9.8 | 18000 |  |  | 16800 | 93% | 1.86 | Both | 355 | 1.42 | HRCU-A-CB-O | Both
216091645 | Mini/Multi Split | KEEPRITE | DLCSRBH18AAK |  | Mini-Splits(Non-Ducted) | 40MBFQ18---3 |  | 17000 |  |  | 20.5 | 9.8 | 18000 |  |  | 16800 | 93% | 1.86 | Both | 355 | 1.42 | HRCU-A-CB-O | Both
216091648 | Mini/Multi Split | MIDEA | DLCSRBH18AAK |  | Mini-Splits(Non-Ducted) | 40MBFQ18---3 |  | 17000 |  |  | 20.5 | 9.8 | 18000 |  |  | 16800 | 93% | 1.86 | Both | 355 | 1.42 | HRCU-A-CB-O | Both
216091649 | Mini/Multi Split | TEMPSTAR | DLCSRBH18AAK |  | Mini-Splits(Non-Ducted) | 40MBFQ18---3 |  | 17000 |  |  | 20.5 | 9.8 | 18000 |  |  | 16800 | 93% | 1.86 | Both | 355 | 1.42 | HRCU-A-CB-O | Both
216091651 | Mini/Multi Split | SMART COMFORT | DLCSRBH18AAK |  | Mini-Splits(Non-Ducted) | 40MBFQ18---3 |  | 17000 |  |  | 20.5 | 9.8 | 18000 |  |  | 16800 | 93% | 1.86 | Both | 355 | 1.42 | HRCU-A-CB-O | Both
216091652 | Mini/Multi Split | AIRQUEST | DLCSRBH18AAK |  | Mini-Splits(Non-Ducted) | 40MBFQ18---3 |  | 17000 |  |  | 20.5 | 9.8 | 18000 |  |  | 16800 | 93% | 1.86 | Both | 355 | 1.42 | HRCU-A-CB-O | Both
216091654 | Mini/Multi Split | ARCOAIRE | DLCSRBH18AAK |  | Mini-Splits(Ducted) | 40MBDQ18---3 |  | 17000 |  |  | 18 | 9.5 | 19000 |  |  | 17700 | 93% | 1.85 | Both | 355 | 1.42 | HRCU-A-CB | Both
216091656 | Mini/Multi Split | COMFORTMAKER | DLCSRBH18AAK |  | Mini-Splits(Ducted) | 40MBDQ18---3 |  | 17000 |  |  | 18 | 9.5 | 19000 |  |  | 17700 | 93% | 1.85 | Both | 355 | 1.42 | HRCU-A-CB | Both
216091657 | Mini/Multi Split | DAY & NIGHT | DLCSRBH18AAK |  | Mini-Splits(Ducted) | 40MBDQ18---3 |  | 17000 |  |  | 18 | 9.5 | 19000 |  |  | 17700 | 93% | 1.85 | Both | 355 | 1.42 | HRCU-A-CB | Both
216091659 | Mini/Multi Split | HEIL | DLCSRBH18AAK |  | Mini-Splits(Ducted) | 40MBDQ18---3 |  | 17000 |  |  | 18 | 9.5 | 19000 |  |  | 17700 | 93% | 1.85 | Both | 355 | 1.42 | HRCU-A-CB | Both
216091661 | Mini/Multi Split | KEEPRITE | DLCSRBH18AAK |  | Mini-Splits(Ducted) | 40MBDQ18---3 |  | 17000 |  |  | 18 | 9.5 | 19000 |  |  | 17700 | 93% | 1.85 | Both | 355 | 1.42 | HRCU-A-CB | Both
216091662 | Mini/Multi Split | MIDEA | DLCSRBH18AAK |  | Mini-Splits(Ducted) | 40MBDQ18---3 |  | 17000 |  |  | 18 | 9.5 | 19000 |  |  | 17700 | 93% | 1.85 | Both | 355 | 1.42 | HRCU-A-CB | Both
216091663 | Mini/Multi Split | TEMPSTAR | DLCSRBH18AAK |  | Mini-Splits(Ducted) | 40MBDQ18---3 |  | 17000 |  |  | 18 | 9.5 | 19000 |  |  | 17700 | 93% | 1.85 | Both | 355 | 1.42 | HRCU-A-CB | Both
216091665 | Mini/Multi Split | SMART COMFORT | DLCSRBH18AAK |  | Mini-Splits(Ducted) | 40MBDQ18---3 |  | 17000 |  |  | 18 | 9.5 | 19000 |  |  | 17700 | 93% | 1.85 | Both | 355 | 1.42 | HRCU-A-CB | Both
216091666 | Mini/Multi Split | AIRQUEST | DLCSRBH18AAK |  | Mini-Splits(Ducted) | 40MBDQ18---3 |  | 17000 |  |  | 18 | 9.5 | 19000 |  |  | 17700 | 93% | 1.85 | Both | 355 | 1.42 | HRCU-A-CB | Both
216091668 | Mini/Multi Split | ARCOAIRE | DLCSRBH18AAK |  | Mini-Splits(Ducted) | 40MBDAQ18XH3 |  | 17500 |  |  | 18 | 10.8 | 19000 |  |  | 18000 | 95% | 2.2 | Both | 365 | 1.46 | HRCU-A-CB | Both
216091669 | Mini/Multi Split | COMFORTMAKER | DLCSRBH18AAK |  | Mini-Splits(Ducted) | 40MBDAQ18XH3 |  | 17500 |  |  | 18 | 10.8 | 19000 |  |  | 18000 | 95% | 2.2 | Both | 365 | 1.46 | HRCU-A-CB | Both
216091670 | Mini/Multi Split | DAY & NIGHT | DLCSRBH18AAK |  | Mini-Splits(Ducted) | 40MBDAQ18XH3 |  | 17500 |  |  | 18 | 10.8 | 19000 |  |  | 18000 | 95% | 2.2 | Both | 365 | 1.46 | HRCU-A-CB | Both
216091671 | Mini/Multi Split | HEIL | DLCSRBH18AAK |  | Mini-Splits(Ducted) | 40MBDAQ18XH3 |  | 17500 |  |  | 18 | 10.8 | 19000 |  |  | 18000 | 95% | 2.2 | Both | 365 | 1.46 | HRCU-A-CB | Both
216091672 | Mini/Multi Split | KEEPRITE | DLCSRBH18AAK |  | Mini-Splits(Ducted) | 40MBDAQ18XH3 |  | 17500 |  |  | 18 | 10.8 | 19000 |  |  | 18000 | 95% | 2.2 | Both | 365 | 1.46 | HRCU-A-CB | Both
216091673 | Mini/Multi Split | MIDEA | DLCSRBH18AAK |  | Mini-Splits(Ducted) | 40MBDAQ18XH3 |  | 17500 |  |  | 18 | 10.8 | 19000 |  |  | 18000 | 95% | 2.2 | Both | 365 | 1.46 | HRCU-A-CB | Both
216091674 | Mini/Multi Split | TEMPSTAR | DLCSRBH18AAK |  | Mini-Splits(Ducted) | 40MBDAQ18XH3 |  | 17500 |  |  | 18 | 10.8 | 19000 |  |  | 18000 | 95% | 2.2 | Both | 365 | 1.46 | HRCU-A-CB | Both
216091675 | Mini/Multi Split | SMART COMFORT | DLCSRBH18AAK |  | Mini-Splits(Ducted) | 40MBDAQ18XH3 |  | 17500 |  |  | 18 | 10.8 | 19000 |  |  | 18000 | 95% | 2.2 | Both | 365 | 1.46 | HRCU-A-CB | Both
216091676 | Mini/Multi Split | AIRQUEST | DLCSRBH18AAK |  | Mini-Splits(Ducted) | 40MBDAQ18XH3 |  | 17500 |  |  | 18 | 10.8 | 19000 |  |  | 18000 | 95% | 2.2 | Both | 365 | 1.46 | HRCU-A-CB | Both
216091677 | Mini/Multi Split | ARCOAIRE | DLCSRBH18AAK |  | Mini-Splits(Non-Ducted) | 40MCCAQ18XA3 |  | 16700 |  |  | 19.8 | 11.2 | 20000 |  |  | 16700 | 84% | 1.93 | Both | 347.5 | 1.39 | HRCU-A-CB-O | Both
216091678 | Mini/Multi Split | COMFORTMAKER | DLCSRBH18AAK |  | Mini-Splits(Non-Ducted) | 40MCCAQ18XA3 |  | 16700 |  |  | 19.8 | 11.2 | 20000 |  |  | 16700 | 84% | 1.93 | Both | 347.5 | 1.39 | HRCU-A-CB-O | Both
216091679 | Mini/Multi Split | DAY & NIGHT | DLCSRBH18AAK |  | Mini-Splits(Non-Ducted) | 40MCCAQ18XA3 |  | 16700 |  |  | 19.8 | 11.2 | 20000 |  |  | 16700 | 84% | 1.93 | Both | 347.5 | 1.39 | HRCU-A-CB-O | Both
216091680 | Mini/Multi Split | HEIL | DLCSRBH18AAK |  | Mini-Splits(Non-Ducted) | 40MCCAQ18XA3 |  | 16700 |  |  | 19.8 | 11.2 | 20000 |  |  | 16700 | 84% | 1.93 | Both | 347.5 | 1.39 | HRCU-A-CB-O | Both
216091681 | Mini/Multi Split | KEEPRITE | DLCSRBH18AAK |  | Mini-Splits(Non-Ducted) | 40MCCAQ18XA3 |  | 16700 |  |  | 19.8 | 11.2 | 20000 |  |  | 16700 | 84% | 1.93 | Both | 347.5 | 1.39 | HRCU-A-CB-O | Both
216091682 | Mini/Multi Split | MIDEA | DLCSRBH18AAK |  | Mini-Splits(Non-Ducted) | 40MCCAQ18XA3 |  | 16700 |  |  | 19.8 | 11.2 | 20000 |  |  | 16700 | 84% | 1.93 | Both | 347.5 | 1.39 | HRCU-A-CB-O | Both
216091683 | Mini/Multi Split | TEMPSTAR | DLCSRBH18AAK |  | Mini-Splits(Non-Ducted) | 40MCCAQ18XA3 |  | 16700 |  |  | 19.8 | 11.2 | 20000 |  |  | 16700 | 84% | 1.93 | Both | 347.5 | 1.39 | HRCU-A-CB-O | Both
216091684 | Mini/Multi Split | SMART COMFORT | DLCSRBH18AAK |  | Mini-Splits(Non-Ducted) | 40MCCAQ18XA3 |  | 16700 |  |  | 19.8 | 11.2 | 20000 |  |  | 16700 | 84% | 1.93 | Both | 347.5 | 1.39 | HRCU-A-CB-O | Both
216091685 | Mini/Multi Split | AIRQUEST | DLCSRBH18AAK |  | Mini-Splits(Non-Ducted) | 40MCCAQ18XA3 |  | 16700 |  |  | 19.8 | 11.2 | 20000 |  |  | 16700 | 84% | 1.93 | Both | 347.5 | 1.39 | HRCU-A-CB-O | Both
216091686 | Mini/Multi Split | CARRIER | DLCSRBH24AAK |  | Mini-Splits(Non-Ducted) | 40MBCAQ24XA3 |  | 24000 |  |  | 20.5 | 11.5 | 25000 |  |  | 25800 | 103% | 2 | Both | 500 | 2 | HRCU-A-CB-O | Both
216091687 | Mini/Multi Split | CARRIER | DLCSRBH24AAK |  | Mini-Splits(Non-Ducted) | 40MBFQ24---3 |  | 24000 |  |  | 20.5 | 11 | 25000 |  |  | 25000 | 100% | 2.1 | Both | 500 | 2 | HRCU-A-CB-O | Both
216091688 | Mini/Multi Split | CARRIER | DLCSRBH24AAK |  | Mini-Splits(Ducted) | 40MBDQ24---3 |  | 24000 |  |  | 19.2 | 10.5 | 25000 |  |  | 27000 | 108% | 2 | Both | 500 | 2 | HRCU-A-CB | Both
216091689 | Mini/Multi Split | CARRIER | DLCSRBH24AAK |  | Mini-Splits(Ducted) | 40MBDAQ24XH3 |  | 24000 |  |  | 19.2 | 11.1 | 25000 |  |  | 24000 | 96% | 2 | Both | 500 | 2 | HRCU-A-CB | Both
216091690 | Mini/Multi Split | BRYANT | DLCSRBH24AAK |  | Mini-Splits(Non-Ducted) | 40MBCAQ24XA3 |  | 24000 |  |  | 20.5 | 11.5 | 25000 |  |  | 25800 | 103% | 2 | Both | 500 | 2 | HRCU-A-CB-O | Both
216091691 | Mini/Multi Split | BRYANT | DLCSRBH24AAK |  | Mini-Splits(Non-Ducted) | 40MBFQ24---3 |  | 24000 |  |  | 20.5 | 11 | 25000 |  |  | 25000 | 100% | 2.1 | Both | 500 | 2 | HRCU-A-CB-O | Both
216091692 | Mini/Multi Split | BRYANT | DLCSRBH24AAK |  | Mini-Splits(Ducted) | 40MBDQ24---3 |  | 24000 |  |  | 19.2 | 10.5 | 25000 |  |  | 27000 | 108% | 2 | Both | 500 | 2 | HRCU-A-CB | Both
216091693 | Mini/Multi Split | BRYANT | DLCSRBH24AAK |  | Mini-Splits(Ducted) | 40MBDAQ24XH3 |  | 24000 |  |  | 19.2 | 11.1 | 25000 |  |  | 24000 | 96% | 2 | Both | 500 | 2 | HRCU-A-CB | Both
216091694 | Mini/Multi Split | ARCOAIRE | DLCSRBH24AAK |  | Mini-Splits(Non-Ducted) | 40MBCAQ24XA3 |  | 24000 |  |  | 20.5 | 11.5 | 25000 |  |  | 25800 | 103% | 2 | Both | 500 | 2 | HRCU-A-CB-O | Both
216091695 | Mini/Multi Split | COMFORTMAKER | DLCSRBH24AAK |  | Mini-Splits(Non-Ducted) | 40MBCAQ24XA3 |  | 24000 |  |  | 20.5 | 11.5 | 25000 |  |  | 25800 | 103% | 2 | Both | 500 | 2 | HRCU-A-CB-O | Both
216091696 | Mini/Multi Split | DAY & NIGHT | DLCSRBH24AAK |  | Mini-Splits(Non-Ducted) | 40MBCAQ24XA3 |  | 24000 |  |  | 20.5 | 11.5 | 25000 |  |  | 25800 | 103% | 2 | Both | 500 | 2 | HRCU-A-CB-O | Both
216091697 | Mini/Multi Split | HEIL | DLCSRBH24AAK |  | Mini-Splits(Non-Ducted) | 40MBCAQ24XA3 |  | 24000 |  |  | 20.5 | 11.5 | 25000 |  |  | 25800 | 103% | 2 | Both | 500 | 2 | HRCU-A-CB-O | Both
216091698 | Mini/Multi Split | KEEPRITE | DLCSRBH24AAK |  | Mini-Splits(Non-Ducted) | 40MBCAQ24XA3 |  | 24000 |  |  | 20.5 | 11.5 | 25000 |  |  | 25800 | 103% | 2 | Both | 500 | 2 | HRCU-A-CB-O | Both
216091699 | Mini/Multi Split | MIDEA | DLCSRBH24AAK |  | Mini-Splits(Non-Ducted) | 40MBCAQ24XA3 |  | 24000 |  |  | 20.5 | 11.5 | 25000 |  |  | 25800 | 103% | 2 | Both | 500 | 2 | HRCU-A-CB-O | Both
216091700 | Mini/Multi Split | TEMPSTAR | DLCSRBH24AAK |  | Mini-Splits(Non-Ducted) | 40MBCAQ24XA3 |  | 24000 |  |  | 20.5 | 11.5 | 25000 |  |  | 25800 | 103% | 2 | Both | 500 | 2 | HRCU-A-CB-O | Both
216091701 | Mini/Multi Split | SMART COMFORT | DLCSRBH24AAK |  | Mini-Splits(Non-Ducted) | 40MBCAQ24XA3 |  | 24000 |  |  | 20.5 | 11.5 | 25000 |  |  | 25800 | 103% | 2 | Both | 500 | 2 | HRCU-A-CB-O | Both
216091702 | Mini/Multi Split | AIRQUEST | DLCSRBH24AAK |  | Mini-Splits(Non-Ducted) | 40MBCAQ24XA3 |  | 24000 |  |  | 20.5 | 11.5 | 25000 |  |  | 25800 | 103% | 2 | Both | 500 | 2 | HRCU-A-CB-O | Both
216091703 | Mini/Multi Split | ARCOAIRE | DLCSRBH24AAK |  | Mini-Splits(Non-Ducted) | 40MBFQ24---3 |  | 24000 |  |  | 20.5 | 11 | 25000 |  |  | 25000 | 100% | 2.1 | Both | 500 | 2 | HRCU-A-CB-O | Both
216091704 | Mini/Multi Split | COMFORTMAKER | DLCSRBH24AAK |  | Mini-Splits(Non-Ducted) | 40MBFQ24---3 |  | 24000 |  |  | 20.5 | 11 | 25000 |  |  | 25000 | 100% | 2.1 | Both | 500 | 2 | HRCU-A-CB-O | Both
216091705 | Mini/Multi Split | DAY & NIGHT | DLCSRBH24AAK |  | Mini-Splits(Non-Ducted) | 40MBFQ24---3 |  | 24000 |  |  | 20.5 | 11 | 25000 |  |  | 25000 | 100% | 2.1 | Both | 500 | 2 | HRCU-A-CB-O | Both
216091706 | Mini/Multi Split | HEIL | DLCSRBH24AAK |  | Mini-Splits(Non-Ducted) | 40MBFQ24---3 |  | 24000 |  |  | 20.5 | 11 | 25000 |  |  | 25000 | 100% | 2.1 | Both | 500 | 2 | HRCU-A-CB-O | Both
216091707 | Mini/Multi Split | KEEPRITE | DLCSRBH24AAK |  | Mini-Splits(Non-Ducted) | 40MBFQ24---3 |  | 24000 |  |  | 20.5 | 11 | 25000 |  |  | 25000 | 100% | 2.1 | Both | 500 | 2 | HRCU-A-CB-O | Both
216091708 | Mini/Multi Split | MIDEA | DLCSRBH24AAK |  | Mini-Splits(Non-Ducted) | 40MBFQ24---3 |  | 24000 |  |  | 20.5 | 11 | 25000 |  |  | 25000 | 100% | 2.1 | Both | 500 | 2 | HRCU-A-CB-O | Both
216091709 | Mini/Multi Split | TEMPSTAR | DLCSRBH24AAK |  | Mini-Splits(Non-Ducted) | 40MBFQ24---3 |  | 24000 |  |  | 20.5 | 11 | 25000 |  |  | 25000 | 100% | 2.1 | Both | 500 | 2 | HRCU-A-CB-O | Both
216091710 | Mini/Multi Split | SMART COMFORT | DLCSRBH24AAK |  | Mini-Splits(Non-Ducted) | 40MBFQ24---3 |  | 24000 |  |  | 20.5 | 11 | 25000 |  |  | 25000 | 100% | 2.1 | Both | 500 | 2 | HRCU-A-CB-O | Both
216091711 | Mini/Multi Split | AIRQUEST | DLCSRBH24AAK |  | Mini-Splits(Non-Ducted) | 40MBFQ24---3 |  | 24000 |  |  | 20.5 | 11 | 25000 |  |  | 25000 | 100% | 2.1 | Both | 500 | 2 | HRCU-A-CB-O | Both
216091712 | Mini/Multi Split | ARCOAIRE | DLCSRBH24AAK |  | Mini-Splits(Ducted) | 40MBDQ24---3 |  | 24000 |  |  | 19.2 | 10.5 | 25000 |  |  | 27000 | 108% | 2 | Both | 500 | 2 | HRCU-A-CB | Both
216091713 | Mini/Multi Split | COMFORTMAKER | DLCSRBH24AAK |  | Mini-Splits(Ducted) | 40MBDQ24---3 |  | 24000 |  |  | 19.2 | 10.5 | 25000 |  |  | 27000 | 108% | 2 | Both | 500 | 2 | HRCU-A-CB | Both
216091714 | Mini/Multi Split | DAY & NIGHT | DLCSRBH24AAK |  | Mini-Splits(Ducted) | 40MBDQ24---3 |  | 24000 |  |  | 19.2 | 10.5 | 25000 |  |  | 27000 | 108% | 2 | Both | 500 | 2 | HRCU-A-CB | Both
216091715 | Mini/Multi Split | HEIL | DLCSRBH24AAK |  | Mini-Splits(Ducted) | 40MBDQ24---3 |  | 24000 |  |  | 19.2 | 10.5 | 25000 |  |  | 27000 | 108% | 2 | Both | 500 | 2 | HRCU-A-CB | Both
216091716 | Mini/Multi Split | KEEPRITE | DLCSRBH24AAK |  | Mini-Splits(Ducted) | 40MBDQ24---3 |  | 24000 |  |  | 19.2 | 10.5 | 25000 |  |  | 27000 | 108% | 2 | Both | 500 | 2 | HRCU-A-CB | Both
216091717 | Mini/Multi Split | MIDEA | DLCSRBH24AAK |  | Mini-Splits(Ducted) | 40MBDQ24---3 |  | 24000 |  |  | 19.2 | 10.5 | 25000 |  |  | 27000 | 108% | 2 | Both | 500 | 2 | HRCU-A-CB | Both
216091718 | Mini/Multi Split | TEMPSTAR | DLCSRBH24AAK |  | Mini-Splits(Ducted) | 40MBDQ24---3 |  | 24000 |  |  | 19.2 | 10.5 | 25000 |  |  | 27000 | 108% | 2 | Both | 500 | 2 | HRCU-A-CB | Both
216091719 | Mini/Multi Split | SMART COMFORT | DLCSRBH24AAK |  | Mini-Splits(Ducted) | 40MBDQ24---3 |  | 24000 |  |  | 19.2 | 10.5 | 25000 |  |  | 27000 | 108% | 2 | Both | 500 | 2 | HRCU-A-CB | Both
216091720 | Mini/Multi Split | AIRQUEST | DLCSRBH24AAK |  | Mini-Splits(Ducted) | 40MBDQ24---3 |  | 24000 |  |  | 19.2 | 10.5 | 25000 |  |  | 27000 | 108% | 2 | Both | 500 | 2 | HRCU-A-CB | Both
216091721 | Mini/Multi Split | ARCOAIRE | DLCSRBH24AAK |  | Mini-Splits(Ducted) | 40MBDAQ24XH3 |  | 24000 |  |  | 19.2 | 11.1 | 25000 |  |  | 24000 | 96% | 2 | Both | 500 | 2 | HRCU-A-CB | Both
216091722 | Mini/Multi Split | COMFORTMAKER | DLCSRBH24AAK |  | Mini-Splits(Ducted) | 40MBDAQ24XH3 |  | 24000 |  |  | 19.2 | 11.1 | 25000 |  |  | 24000 | 96% | 2 | Both | 500 | 2 | HRCU-A-CB | Both
216091723 | Mini/Multi Split | DAY & NIGHT | DLCSRBH24AAK |  | Mini-Splits(Ducted) | 40MBDAQ24XH3 |  | 24000 |  |  | 19.2 | 11.1 | 25000 |  |  | 24000 | 96% | 2 | Both | 500 | 2 | HRCU-A-CB | Both
216091724 | Mini/Multi Split | HEIL | DLCSRBH24AAK |  | Mini-Splits(Ducted) | 40MBDAQ24XH3 |  | 24000 |  |  | 19.2 | 11.1 | 25000 |  |  | 24000 | 96% | 2 | Both | 500 | 2 | HRCU-A-CB | Both
216091725 | Mini/Multi Split | KEEPRITE | DLCSRBH24AAK |  | Mini-Splits(Ducted) | 40MBDAQ24XH3 |  | 24000 |  |  | 19.2 | 11.1 | 25000 |  |  | 24000 | 96% | 2 | Both | 500 | 2 | HRCU-A-CB | Both
216091726 | Mini/Multi Split | MIDEA | DLCSRBH24AAK |  | Mini-Splits(Ducted) | 40MBDAQ24XH3 |  | 24000 |  |  | 19.2 | 11.1 | 25000 |  |  | 24000 | 96% | 2 | Both | 500 | 2 | HRCU-A-CB | Both
216091727 | Mini/Multi Split | TEMPSTAR | DLCSRBH24AAK |  | Mini-Splits(Ducted) | 40MBDAQ24XH3 |  | 24000 |  |  | 19.2 | 11.1 | 25000 |  |  | 24000 | 96% | 2 | Both | 500 | 2 | HRCU-A-CB | Both
216091728 | Mini/Multi Split | SMART COMFORT | DLCSRBH24AAK |  | Mini-Splits(Ducted) | 40MBDAQ24XH3 |  | 24000 |  |  | 19.2 | 11.1 | 25000 |  |  | 24000 | 96% | 2 | Both | 500 | 2 | HRCU-A-CB | Both
216091729 | Mini/Multi Split | AIRQUEST | DLCSRBH24AAK |  | Mini-Splits(Ducted) | 40MBDAQ24XH3 |  | 24000 |  |  | 19.2 | 11.1 | 25000 |  |  | 24000 | 96% | 2 | Both | 500 | 2 | HRCU-A-CB | Both
216091741 | Mini/Multi Split | CARRIER | 38MPRBQ09AA3 |  | Mini-Splits(Non-Ducted) | DLFPHBH09XAK |  | 12000 |  |  | 27 | 12 | 12000 |  |  | 13700 | 114% | 1.85 | Both | 250 | 1 | HRCU-A-CB-O | Both
216091742 | Mini/Multi Split | BRYANT | 38MPRBQ09AA3 |  | Mini-Splits(Non-Ducted) | DLFPHBH09XAK |  | 12000 |  |  | 27 | 12 | 12000 |  |  | 13700 | 114% | 1.85 | Both | 250 | 1 | HRCU-A-CB-O | Both
216093978 | Mini/Multi Split | MIDEA | MOX3-12HFN10AE |  | Mini-Splits(Non-Ducted) | MSEP-12HFN10AE |  | 12000 |  |  | 25.5 | 10.6 | 12000 |  |  | 8400 | 70% | 2.3 | Both | 250 | 1 | HRCU-A-CB-O | Both
216093979 | Mini/Multi Split | MIDEA | MOX4-18HFN10AE |  | Mini-Splits(Non-Ducted) | MSEP-18HFN10AE |  | 18000 |  |  | 23.5 | 10.8 | 18000 |  |  | 12800 | 71% | 2.1 | Both | 375 | 1.5 | HRCU-A-CB-O | Both
216093980 | Mini/Multi Split | MIDEA | MOD-24HFN10AE |  | Mini-Splits(Non-Ducted) | MSEP-24HFN10AE |  | 24000 |  |  | 23 | 11.7 | 25000 |  |  | 19600 | 78% | 2.54 | Both | 500 | 2 | HRCU-A-CB-O | Both
216097100 | Mini/Multi Split | Kerr | A-KSP09SA-1 |  | Mini-Splits(Non-Ducted) | B-KSP09SA-1 |  | 9000 |  |  | 19 | 9.7 | 10000 |  |  | 7000 | 70% | 2.15 | Both | 187.5 | 0.75 | HRCU-A-CB-O | Yes
216097103 | Mini/Multi Split | Kerr | A-KSP24SA-1 |  | Mini-Splits(Non-Ducted) | B-KSP24SA-1 |  | 24000 |  |  | 17 | 8.5 | 24000 |  |  | 17100 | 71% | 2.01 | Both | 500 | 2 | HRCU-A-CB-O | Yes
216097110 | Mini/Multi Split | Kerr | A-KHP06SA-1 |  | Mini-Splits(Non-Ducted) | B-KHP06SA-1 |  | 6000 |  |  | 25.5 | 14.8 | 7000 |  |  | 7700 | 110% | 2.39 | Both | 125 | 0.5 | HRCU-A-CB-O | Both
216097111 | Mini/Multi Split | Kerr | A-KHP09SA-1 |  | Mini-Splits(Non-Ducted) | B-KHP09SA-1 |  | 9000 |  |  | 27.4 | 12.5 | 12000 |  |  | 11500 | 96% | 1.8 | Both | 187.5 | 0.75 | HRCU-A-CB-O | Both
216097112 | Mini/Multi Split | Kerr | A-KHP12SA-1 |  | Mini-Splits(Non-Ducted) | B-KHP12SA-1 |  | 12000 |  |  | 25.4 | 10.5 | 12000 |  |  | 11500 | 96% | 1.8 | Both | 250 | 1 | HRCU-A-CB-O | Both
216097113 | Mini/Multi Split | Kerr | A-KHP18SA-1 |  | Mini-Splits(Non-Ducted) | B-KHP18SA-1 |  | 18000 |  |  | 21.4 | 11 | 18000 |  |  | 18000 | 100% | 1.92 | Both | 375 | 1.5 | HRCU-A-CB-O | Both
216097114 | Mini/Multi Split | Kerr | A-KHP24SA-1 |  | Mini-Splits(Non-Ducted) | B-KHP24SA-1 |  | 24000 |  |  | 21 | 13.5 | 29000 |  |  | 24200 | 83% | 2.34 | Both | 500 | 2 | HRCU-A-CB-O | Both
216097115 | Mini/Multi Split | Kerr | A-KHP33SA-1 |  | Mini-Splits(Non-Ducted) | B-KHP33SA-1 |  | 33000 |  |  | 19.5 | 10.5 | 36000 |  |  | 35000 | 97% | 1.98 | Both | 687.5 | 2.75 | HRCU-A-CB-O | Both
216097120 | Mini/Multi Split | Kerr | A-KZP06SA-1 |  | Mini-Splits(Non-Ducted) | B-ZKP06SA-1 |  | 6000 |  |  | 35 | 30 | 9000 |  |  | 13500 | 150% | 2 | Both | 125 | 0.5 | HRCU-A-CB-O | Both
216097121 | Mini/Multi Split | Kerr | A-KZPO9SA-1 |  | Mini-Splits(Non-Ducted) | B-ZKPO9SA-1 |  | 9000 |  |  | 33.3 | 22 | 12000 |  |  | 13500 | 113% | 2 | Both | 187.5 | 0.75 | HRCU-A-CB-O | Both
216097122 | Mini/Multi Split | Kerr | A-KZP12SA-1 |  | Mini-Splits(Non-Ducted) | B-ZKP12SA-1 |  | 12000 |  |  | 29.4 | 14.5 | 12000 |  |  | 13500 | 113% | 2 | Both | 250 | 1 | HRCU-A-CB-O | Both
216097123 | Mini/Multi Split | Kerr | A-KZP18SA-1 |  | Mini-Splits(Non-Ducted) | B-ZKP18SA-1 |  | 18000 |  |  | 25.6 | 16.2 | 20000 |  |  | 22600 | 113% | 2.34 | Both | 375 | 1.5 | HRCU-A-CB-O | Both
216032327 | Mini/Multi Split | ACIQ | ACIQ-09Z-HP230C |  | Mini-Splits(Non-Ducted) | ACIQ-09W-HP230C |  | 9000 |  |  | 21.2 | 9.1 | 10000 |  |  | 7000 | 70% | 2.07 | Both | 187.5 | 0.75 | HRCU-A-CB-O | Both
216032330 | Mini/Multi Split | ACIQ | ACIQ-24Z-HP230C |  | Mini-Splits(Non-Ducted) | ACIQ-24W-HP230C |  | 24000 |  |  | 18.7 | 9.3 | 24000 |  |  | 17000 | 71% | 2.14 | Both | 500 | 2 | HRCU-A-CB-O | Yes
216032333 | Mini/Multi Split | ACIQ | ACIQ-06ZPL-HP230C |  | Mini-Splits(Non-Ducted) | ACIQ-06W-HH-MD |  | 6000 |  |  | 25.5 | 14.8 | 7000 |  |  | 7700 | 110% | 2.39 | Both | 125 | 0.5 | HRCU-A-CB-O | Both
216032334 | Mini/Multi Split | ACIQ | ACIQ-09ZPL-HP230C |  | Mini-Splits(Non-Ducted) | ACIQ-09W-HH-MD |  | 9000 |  |  | 27.4 | 12.5 | 12000 |  |  | 11500 | 96% | 1.8 | Both | 187.5 | 0.75 | HRCU-A-CB-O | Both
216032335 | Mini/Multi Split | ACIQ | ACIQ-12ZPL-HP230C |  | Mini-Splits(Non-Ducted) | ACIQ-12W-HH-MD |  | 12000 |  |  | 25.4 | 10.5 | 12000 |  |  | 11500 | 96% | 1.8 | Both | 250 | 1 | HRCU-A-CB-O | Both
216032336 | Mini/Multi Split | ACIQ | ACIQ-18ZPL-HP230C |  | Mini-Splits(Non-Ducted) | ACIQ-18W-HH-MD |  | 18000 |  |  | 21.4 | 11 | 18000 |  |  | 18000 | 100% | 1.92 | Both | 375 | 1.5 | HRCU-A-CB-O | Both
216032337 | Mini/Multi Split | ACIQ | ACIQ-24ZPL-HP230C |  | Mini-Splits(Non-Ducted) | ACIQ-24W-HH-MD |  | 24000 |  |  | 21 | 13.5 | 29000 |  |  | 24200 | 83% | 2.34 | Both | 500 | 2 | HRCU-A-CB-O | Both
216032338 | Mini/Multi Split | ACIQ | ACIQ-09ZPL-HP230C |  | Mini-Splits(Non-Ducted) | ACIQ-09CC-HH-MC |  | 9000 |  |  | 22.6 | 12.1 | 10000 |  |  | 11000 | 110% | 1.84 | Both | 187.5 | 0.75 | HRCU-A-CB-O | Both
216032339 | Mini/Multi Split | ACIQ | ACIQ-12ZPL-HP230C |  | Mini-Splits(Non-Ducted) | ACIQ-12CC-HH-MC |  | 12000 |  |  | 22.2 | 11.6 | 12000 |  |  | 11500 | 96% | 2 | Both | 250 | 1 | HRCU-A-CB-O | Both
216032340 | Mini/Multi Split | ACIQ | ACIQ-18ZPL-HP230C |  | Mini-Splits(Non-Ducted) | ACIQ-18CC-HH-MC |  | 16000 |  |  | 20 | 12.3 | 19000 |  |  | 17000 | 89% | 1.9 | Both | 332.5 | 1.33 | HRCU-A-CB-O | Both
216032341 | Mini/Multi Split | ACIQ | ACIQ-24ZPL-HP230C |  | Mini-Splits(Non-Ducted) | ACIQ-24CC-HH-MC |  | 23400 |  |  | 20.7 | 11.6 | 25000 |  |  | 23800 | 95% | 2.23 | Both | 487.5 | 1.95 | HRCU-A-CB-O | Both
216032342 | Mini/Multi Split | ACIQ | ACIQ-36ZPL-HP230C |  | Mini-Splits(Non-Ducted) | ACIQ-36CC-HH-MC |  | 36600 |  |  | 21.2 | 10.6 | 37000 |  |  | 37000 | 100% | 1.95 | Both | 762.5 | 3.05 | HRCU-A-CB-O | Both
216032343 | Mini/Multi Split | ACIQ | ACIQ-48ZPL-HP230C |  | Mini-Splits(Ducted) | ACIQ-48CC-HH-MC |  | 48000 |  |  | 16.7 | 10.8 | 52000 |  |  | 47500 | 91% | 2 | Both | 1000 | 4 | HRCU-A-CB | Yes
216032344 | Mini/Multi Split | ACIQ | ACIQ-09ZPL-HP230C |  | Mini-Splits(Ducted) | ACIQ-09CD-HH-MC |  | 9000 |  |  | 20.5 | 13.8 | 9900 |  |  | 11900 | 120% | 1.85 | Both | 187.5 | 0.75 | HRCU-A-CB | Both
216032345 | Mini/Multi Split | ACIQ | ACIQ-12ZPL-HP230C |  | Mini-Splits(Ducted) | ACIQ-12CD-HH-MC |  | 12000 |  |  | 20 | 10.6 | 12000 |  |  | 12000 | 100% | 1.95 | Both | 250 | 1 | HRCU-A-CB | Both
216032346 | Mini/Multi Split | ACIQ | ACIQ-18ZPL-HP230C |  | Mini-Splits(Ducted) | ACIQ-18CD-HH-MC |  | 17500 |  |  | 18.4 | 11.1 | 19500 |  |  | 18000 | 92% | 2.1 | Both | 365 | 1.46 | HRCU-A-CB | Both
216032347 | Mini/Multi Split | ACIQ | ACIQ-24ZPL-HP230C |  | Mini-Splits(Ducted) | ACIQ-24CD-HH-MC |  | 24000 |  |  | 19 | 11.7 | 26000 |  |  | 24000 | 92% | 2.18 | Both | 500 | 2 | HRCU-A-CB | Both
216032348 | Mini/Multi Split | ACIQ | ACIQ-36ZPL-HP230C |  | Mini-Splits(Ducted) | ACIQ-36CD-HH-MC |  | 36000 |  |  | 17.7 | 11.1 | 42000 |  |  | 37600 | 90% | 2.1 | Both | 750 | 3 | HRCU-A-CB | Both
216032349 | Mini/Multi Split | ACIQ | ACIQ-48ZPL-HP230C |  | Mini-Splits(Ducted) | ACIQ-48CD-HH-MC |  | 48000 |  |  | 16.7 | 10.8 | 52000 |  |  | 47500 | 91% | 2 | Both | 1000 | 4 | HRCU-A-CB | Yes
216032350 | Mini/Multi Split | ACIQ | ACIQ-60ZPL-HP230C |  | Mini-Splits(Ducted) | ACIQ-60CD-HH-MC |  | 55000 |  |  | 15.8 | 10.4 | 60000 |  |  | 53500 | 89% | 2.1 | Both | 1145 | 4.58 | HRCU-A-CB | Yes
216032351 | Mini/Multi Split | ACIQ | ACIQ-09ZPL-HP230C |  | Mini-Splits(Non-Ducted) | ACIQ-09FM-HH-MD |  | 9000 |  |  | 27.2 | 10.9 | 9000 |  |  | 11300 | 126% | 1.84 | Both | 187.5 | 0.75 | HRCU-A-CB-O | Both
216032352 | Mini/Multi Split | ACIQ | ACIQ-12ZPL-HP230C |  | Mini-Splits(Non-Ducted) | ACIQ-12FM-HH-MD |  | 12000 |  |  | 25 | 10.5 | 12000 |  |  | 11300 | 94% | 1.88 | Both | 250 | 1 | HRCU-A-CB-O | Both
216032353 | Mini/Multi Split | ACIQ | ACIQ-18ZPL-HP230C |  | Mini-Splits(Non-Ducted) | ACIQ-18FM-HH-MD |  | 17000 |  |  | 20.4 | 10.3 | 19000 |  |  | 17000 | 89% | 1.86 | Both | 355 | 1.42 | HRCU-A-CB-O | Both
216032354 | Mini/Multi Split | ACIQ | ACIQ-24ZPL-HP230C |  | Mini-Splits(Non-Ducted) | ACIQ-24FM-HH-MD |  | 22000 |  |  | 20.4 | 12.1 | 26000 |  |  | 24200 | 93% | 2.16 | Both | 457.5 | 1.83 | HRCU-A-CB-O | Both
216032355 | Mini/Multi Split | ACIQ | ACIQ-36ZPL-HP230C |  | Mini-Splits(Non-Ducted) | ACIQ-36FM-HH-MD |  | 36400 |  |  | 20 | 10.8 | 38000 |  |  | 39500 | 104% | 2.02 | Both | 757.5 | 3.03 | HRCU-A-CB-O | Both
216032356 | Mini/Multi Split | ACIQ | ACIQ-48ZPL-HP230C |  | Mini-Splits(Non-Ducted) | ACIQ-48FM-HH-MD |  | 48000 |  |  | 18.5 | 10.1 | 52000 |  |  | 47000 | 90% | 1.83 | Both | 1000 | 4 | HRCU-A-CB-O | Yes
216032357 | Mini/Multi Split | ACIQ | ACIQ-60ZPL-HP230C |  | Mini-Splits(Non-Ducted) | ACIQ-60FM-HH-MD |  | 54000 |  |  | 18 | 10.7 | 60000 |  |  | 54000 | 90% | 1.91 | Both | 1125 | 4.5 | HRCU-A-CB-O | Yes
216032358 | Mini/Multi Split | ACIQ | ACIQ-06ZPL-HP230C |  | Mini-Splits(Non-Ducted) | SCC-0609-HH-MB |  | 6500 |  |  | 22 | 12 | 7400 |  |  | 8100 | 109% | 2.4 | Both | 135 | 0.54 | HRCU-A-CB-O | Both
216032359 | Mini/Multi Split | ACIQ | ACIQ-09ZPL-HP230C |  | Mini-Splits(Non-Ducted) | SCC-0609-HH-MB |  | 9000 |  |  | 24 | 12.1 | 10900 |  |  | 10600 | 97% | 1.83 | Both | 187.5 | 0.75 | HRCU-A-CB-O | Both
216032360 | Mini/Multi Split | ACIQ | ACIQ-18ZPL-HP230C |  | Mini-Splits(Non-Ducted) | SCC-1218-HH-MB |  | 16700 |  |  | 20.6 | 12.2 | 20000 |  |  | 17500 | 88% | 1.89 | Both | 347.5 | 1.39 | HRCU-A-CB-O | Both
216032261 | Mini/Multi Split | 1HVAC | ACIQ-09Z-HP230C |  | Mini-Splits(Non-Ducted) | ACIQ-09W-HP230C |  | 9000 |  |  | 21.2 | 9.1 | 10000 |  |  | 7000 | 70% | 2.07 | Both | 187.5 | 0.75 | HRCU-A-CB-O | Both
216032264 | Mini/Multi Split | 1HVAC | ACIQ-24Z-HP230C |  | Mini-Splits(Non-Ducted) | ACIQ-24W-HP230C |  | 24000 |  |  | 18.7 | 9.3 | 24000 |  |  | 17000 | 71% | 2.14 | Both | 500 | 2 | HRCU-A-CB-O | Yes
216032267 | Mini/Multi Split | 1HVAC | ACIQ-06ZPL-HP230C |  | Mini-Splits(Non-Ducted) | ACIQ-06W-HH-MD |  | 6000 |  |  | 25.5 | 14.8 | 7000 |  |  | 7700 | 110% | 2.39 | Both | 125 | 0.5 | HRCU-A-CB-O | Both
216032268 | Mini/Multi Split | 1HVAC | ACIQ-09ZPL-HP230C |  | Mini-Splits(Non-Ducted) | ACIQ-09W-HH-MD |  | 9000 |  |  | 27.4 | 12.5 | 12000 |  |  | 11500 | 96% | 1.8 | Both | 187.5 | 0.75 | HRCU-A-CB-O | Both
216032269 | Mini/Multi Split | 1HVAC | ACIQ-12ZPL-HP230C |  | Mini-Splits(Non-Ducted) | ACIQ-12W-HH-MD |  | 12000 |  |  | 25.4 | 10.5 | 12000 |  |  | 11500 | 96% | 1.8 | Both | 250 | 1 | HRCU-A-CB-O | Both
216032270 | Mini/Multi Split | 1HVAC | ACIQ-18ZPL-HP230C |  | Mini-Splits(Non-Ducted) | ACIQ-18W-HH-MD |  | 18000 |  |  | 21.4 | 11 | 18000 |  |  | 18000 | 100% | 1.92 | Both | 375 | 1.5 | HRCU-A-CB-O | Both
216032271 | Mini/Multi Split | 1HVAC | ACIQ-24ZPL-HP230C |  | Mini-Splits(Non-Ducted) | ACIQ-24W-HH-MD |  | 24000 |  |  | 21 | 13.5 | 29000 |  |  | 24200 | 83% | 2.34 | Both | 500 | 2 | HRCU-A-CB-O | Both
216032272 | Mini/Multi Split | 1HVAC | ACIQ-09ZPL-HP230C |  | Mini-Splits(Non-Ducted) | ACIQ-09CC-HH-MC |  | 9000 |  |  | 22.6 | 12.1 | 10000 |  |  | 11000 | 110% | 1.84 | Both | 187.5 | 0.75 | HRCU-A-CB-O | Both
216032273 | Mini/Multi Split | 1HVAC | ACIQ-12ZPL-HP230C |  | Mini-Splits(Non-Ducted) | ACIQ-12CC-HH-MC |  | 12000 |  |  | 22.2 | 11.6 | 12000 |  |  | 11500 | 96% | 2 | Both | 250 | 1 | HRCU-A-CB-O | Both
216032274 | Mini/Multi Split | 1HVAC | ACIQ-18ZPL-HP230C |  | Mini-Splits(Non-Ducted) | ACIQ-18CC-HH-MC |  | 16000 |  |  | 20 | 12.3 | 19000 |  |  | 17000 | 89% | 1.9 | Both | 332.5 | 1.33 | HRCU-A-CB-O | Both
216032275 | Mini/Multi Split | 1HVAC | ACIQ-24ZPL-HP230C |  | Mini-Splits(Non-Ducted) | ACIQ-24CC-HH-MC |  | 23400 |  |  | 20.7 | 11.6 | 25000 |  |  | 23800 | 95% | 2.23 | Both | 487.5 | 1.95 | HRCU-A-CB-O | Both
216032276 | Mini/Multi Split | 1HVAC | ACIQ-36ZPL-HP230C |  | Mini-Splits(Non-Ducted) | ACIQ-36CC-HH-MC |  | 36600 |  |  | 21.2 | 10.6 | 37000 |  |  | 37000 | 100% | 1.95 | Both | 762.5 | 3.05 | HRCU-A-CB-O | Both
216032277 | Mini/Multi Split | 1HVAC | ACIQ-48ZPL-HP230C |  | Mini-Splits(Ducted) | ACIQ-48CC-HH-MC |  | 48000 |  |  | 16.7 | 10.8 | 52000 |  |  | 47500 | 91% | 2 | Both | 1000 | 4 | HRCU-A-CB | Yes
216032278 | Mini/Multi Split | 1HVAC | ACIQ-09ZPL-HP230C |  | Mini-Splits(Ducted) | ACIQ-09CD-HH-MC |  | 9000 |  |  | 20.5 | 13.8 | 9900 |  |  | 11900 | 120% | 1.85 | Both | 187.5 | 0.75 | HRCU-A-CB | Both
216032279 | Mini/Multi Split | 1HVAC | ACIQ-12ZPL-HP230C |  | Mini-Splits(Ducted) | ACIQ-12CD-HH-MC |  | 12000 |  |  | 20 | 10.6 | 12000 |  |  | 12000 | 100% | 1.95 | Both | 250 | 1 | HRCU-A-CB | Both
216032280 | Mini/Multi Split | 1HVAC | ACIQ-18ZPL-HP230C |  | Mini-Splits(Ducted) | ACIQ-18CD-HH-MC |  | 17500 |  |  | 18.4 | 11.1 | 19500 |  |  | 18000 | 92% | 2.1 | Both | 365 | 1.46 | HRCU-A-CB | Both
216032281 | Mini/Multi Split | 1HVAC | ACIQ-24ZPL-HP230C |  | Mini-Splits(Ducted) | ACIQ-24CD-HH-MC |  | 24000 |  |  | 19 | 11.7 | 26000 |  |  | 24000 | 92% | 2.18 | Both | 500 | 2 | HRCU-A-CB | Both
216032282 | Mini/Multi Split | 1HVAC | ACIQ-36ZPL-HP230C |  | Mini-Splits(Ducted) | ACIQ-36CD-HH-MC |  | 36000 |  |  | 17.7 | 11.1 | 42000 |  |  | 37600 | 90% | 2.1 | Both | 750 | 3 | HRCU-A-CB | Both
216032283 | Mini/Multi Split | 1HVAC | ACIQ-48ZPL-HP230C |  | Mini-Splits(Ducted) | ACIQ-48CD-HH-MC |  | 48000 |  |  | 16.7 | 10.8 | 52000 |  |  | 47500 | 91% | 2 | Both | 1000 | 4 | HRCU-A-CB | Yes
216032284 | Mini/Multi Split | 1HVAC | ACIQ-60ZPL-HP230C |  | Mini-Splits(Ducted) | ACIQ-60CD-HH-MC |  | 55000 |  |  | 15.8 | 10.4 | 60000 |  |  | 53500 | 89% | 2.1 | Both | 1145 | 4.58 | HRCU-A-CB | Yes
216032285 | Mini/Multi Split | 1HVAC | ACIQ-09ZPL-HP230C |  | Mini-Splits(Non-Ducted) | ACIQ-09FM-HH-MD |  | 9000 |  |  | 27.2 | 10.9 | 9000 |  |  | 11300 | 126% | 1.84 | Both | 187.5 | 0.75 | HRCU-A-CB-O | Both
216032286 | Mini/Multi Split | 1HVAC | ACIQ-12ZPL-HP230C |  | Mini-Splits(Non-Ducted) | ACIQ-12FM-HH-MD |  | 12000 |  |  | 25 | 10.5 | 12000 |  |  | 11300 | 94% | 1.88 | Both | 250 | 1 | HRCU-A-CB-O | Both
216032287 | Mini/Multi Split | 1HVAC | ACIQ-18ZPL-HP230C |  | Mini-Splits(Non-Ducted) | ACIQ-18FM-HH-MD |  | 17000 |  |  | 20.4 | 10.3 | 19000 |  |  | 17000 | 89% | 1.86 | Both | 355 | 1.42 | HRCU-A-CB-O | Both
216032288 | Mini/Multi Split | 1HVAC | ACIQ-24ZPL-HP230C |  | Mini-Splits(Non-Ducted) | ACIQ-24FM-HH-MD |  | 22000 |  |  | 20.4 | 12.1 | 26000 |  |  | 24200 | 93% | 2.16 | Both | 457.5 | 1.83 | HRCU-A-CB-O | Both
216032289 | Mini/Multi Split | 1HVAC | ACIQ-36ZPL-HP230C |  | Mini-Splits(Non-Ducted) | ACIQ-36FM-HH-MD |  | 36400 |  |  | 20 | 10.8 | 38000 |  |  | 39500 | 104% | 2.02 | Both | 757.5 | 3.03 | HRCU-A-CB-O | Both
216032290 | Mini/Multi Split | 1HVAC | ACIQ-48ZPL-HP230C |  | Mini-Splits(Non-Ducted) | ACIQ-48FM-HH-MD |  | 48000 |  |  | 18.5 | 10.1 | 52000 |  |  | 47000 | 90% | 1.83 | Both | 1000 | 4 | HRCU-A-CB-O | Yes
216032291 | Mini/Multi Split | 1HVAC | ACIQ-60ZPL-HP230C |  | Mini-Splits(Non-Ducted) | ACIQ-60FM-HH-MD |  | 54000 |  |  | 18 | 10.7 | 60000 |  |  | 54000 | 90% | 1.91 | Both | 1125 | 4.5 | HRCU-A-CB-O | Yes
216032292 | Mini/Multi Split | 1HVAC | ACIQ-06ZPL-HP230C |  | Mini-Splits(Non-Ducted) | SCC-0609-HH-MB |  | 6500 |  |  | 22 | 12 | 7400 |  |  | 8100 | 109% | 2.4 | Both | 135 | 0.54 | HRCU-A-CB-O | Both
216032293 | Mini/Multi Split | 1HVAC | ACIQ-09ZPL-HP230C |  | Mini-Splits(Non-Ducted) | SCC-0609-HH-MB |  | 9000 |  |  | 24 | 12.1 | 10900 |  |  | 10600 | 97% | 1.83 | Both | 187.5 | 0.75 | HRCU-A-CB-O | Both
216032294 | Mini/Multi Split | 1HVAC | ACIQ-18ZPL-HP230C |  | Mini-Splits(Non-Ducted) | SCC-1218-HH-MB |  | 16700 |  |  | 20.6 | 12.2 | 20000 |  |  | 17500 | 88% | 1.89 | Both | 347.5 | 1.39 | HRCU-A-CB-O | Both
216021098 | Mini/Multi Split | MDV | MOX430-18HFPN10-M1X |  | Mini-Splits(Non-Ducted) | MSAB3E-18HRFPN10-M1 |  | 18000 |  |  | 21.2 | 11 | 18000 |  |  | 18000 | 100% | 1.99 | Both | 375 | 1.5 | HRCU-A-CB-O | Both
216021099 | Mini/Multi Split | MDV | MOX330-12HFPN10-M1X |  | Mini-Splits(Non-Ducted) | MSAB3B-12HRFPN10-M1 |  | 12000 |  |  | 23.5 | 10 | 12000 |  |  | 11000 | 92% | 1.8 | Both | 250 | 1 | HRCU-A-CB-O | Both
216021104 | Mini/Multi Split | MDV | MOX230-09HFPN10-B1 |  | Mini-Splits(Non-Ducted) | MSAB3B-09HRFPN10-B1 |  | 9000 |  |  | 23.6 | 11.5 | 10000 |  |  | 7300 | 73% | 2.17 | Both | 187.5 | 0.75 | HRCU-A-CB-O | Both
216021105 | Mini/Multi Split | MDV | MOX230-12HFPN10-B1 |  | Mini-Splits(Non-Ducted) | MSAB3B-12HRFPN10-B1 |  | 12000 |  |  | 23.5 | 10.2 | 12000 |  |  | 8400 | 70% | 2.08 | Both | 250 | 1 | HRCU-A-CB-O | Both
216021106 | Mini/Multi Split | MDV | MOX430-18HFPN10-M1 |  | Mini-Splits(Non-Ducted) | MSAB3E-18HRFPN10-M1 |  | 18000 |  |  | 22.5 | 11.5 | 18000 |  |  | 12800 | 71% | 2.44 | Both | 375 | 1.5 | HRCU-A-CB-O | Both
216030254 | Mini/Multi Split | HISENSE | AO-18U3R25SS |  | Mini-Splits(Non-Ducted) | AS-18U3RDL25SS |  | 18000 |  |  | 20 | 9.8 | 18000 |  |  | 13700 | 76% | 2.5 | Both | 375 | 1.5 | HRCU-A-CB-O | No
216030570 | Mini/Multi Split | AUX | AHU24HPV1AO |  | Mini-Splits(Ducted) | AHU24HPV1AI |  | 23000 |  |  | 17 | 8.5 | 24000 |  |  | 18600 | 78% | 1.9 | Both | 480 | 1.92 | HRCU-A-CB | N/A
216030573 | Mini/Multi Split | AUX | AHU48HPV1AO |  | Mini-Splits(Ducted) | AHU48HPV1AI |  | 48000 |  |  | 16 | 9 | 48000 |  |  | 40500 | 84% | 2.1 | Both | 1000 | 4 | HRCU-A-CB | N/A
216030574 | Mini/Multi Split | AUX | AHU60HPV1AO |  | Mini-Splits(Ducted) | AHU60HPV1AI |  | 55000 |  |  | 16 | 9 | 55000 |  |  | 41500 | 75% | 2 | Both | 1145 | 4.58 | HRCU-A-CB | N/A
216030790 | Mini/Multi Split | TOSOT | TW09HP32A2DOC |  | Mini-Splits(Non-Ducted) | TW09HP32A2DIC |  | 9100 |  |  | 26 | 10.4 | 10500 |  |  | 9500 | 90% | 1.88 | Both | 190 | 0.76 | HRCU-A-CB-O | Both
216030791 | Mini/Multi Split | TOSOT | TWH09AT19A6AO |  | Mini-Splits(Non-Ducted) | TWH09AT19A6AI |  | 9100 |  |  | 20.5 | 8.8 | 10000 |  |  | 7600 | 76% | 1.86 | Both | 190 | 0.76 | HRCU-A-CB-O | N/A
216030792 | Mini/Multi Split | TOSOT | TW09HC32A5AOC |  | Mini-Splits(Non-Ducted) | TW09HC32A5AIC |  | 9100 |  |  | 20.5 | 8.8 | 10000 |  |  | 7600 | 76% | 1.86 | Both | 190 | 0.76 | HRCU-A-CB-O | N/A
216030793 | Mini/Multi Split | TOSOT | TWH09AT19D6DO |  | Mini-Splits(Non-Ducted) | TWH09AT19D6DI |  | 9100 |  |  | 20.5 | 8.8 | 10000 |  |  | 7600 | 76% | 1.94 | Both | 190 | 0.76 | HRCU-A-CB-O | N/A
216030794 | Mini/Multi Split | TOSOT | TW09HC32A5DOC |  | Mini-Splits(Non-Ducted) | TW09HC32A5DIC |  | 9100 |  |  | 20.5 | 8.8 | 10000 |  |  | 7600 | 76% | 1.94 | Both | 190 | 0.76 | HRCU-A-CB-O | N/A
216030795 | Mini/Multi Split | TOSOT | TWH09AG25A6AO |  | Mini-Splits(Non-Ducted) | TWH09AG25A6AI |  | 9100 |  |  | 27 | 10.5 | 10000 |  |  | 9500 | 95% | 1.83 | Both | 190 | 0.76 | HRCU-A-CB-O | Both
216030796 | Mini/Multi Split | TOSOT | TWH09AG25D6DO |  | Mini-Splits(Non-Ducted) | TWH09AG25D6DI |  | 9100 |  |  | 26 | 10.4 | 10500 |  |  | 9500 | 90% | 1.88 | Both | 190 | 0.76 | HRCU-A-CB-O | Both
216030797 | Mini/Multi Split | TOSOT | TW09HAY32A1DOC |  | Mini-Splits(Non-Ducted) | TW09HAY32A1DIC |  | 9100 |  |  | 30 | 11.2 | 10600 |  |  | 11500 | 108% | 2.11 | Both | 190 | 0.76 | HRCU-A-CB-O | Both
216030798 | Mini/Multi Split | TOSOT | TW12HP32A2DOC |  | Mini-Splits(Non-Ducted) | TW12HP32A2DIC |  | 12000 |  |  | 24.5 | 9.5 | 12000 |  |  | 11000 | 92% | 1.95 | Both | 250 | 1 | HRCU-A-CB-O | Both
216030799 | Mini/Multi Split | TOSOT | TWH12AT19A6AO |  | Mini-Splits(Non-Ducted) | TWH12AT19A6AI |  | 12000 |  |  | 19 | 8.5 | 12000 |  |  | 8500 | 71% | 1.8 | Both | 250 | 1 | HRCU-A-CB-O | N/A
216030800 | Mini/Multi Split | TOSOT | TW12HC32A5AOC |  | Mini-Splits(Non-Ducted) | TW12HC32A5AIC |  | 12000 |  |  | 19 | 8.5 | 12000 |  |  | 8500 | 71% | 1.8 | Both | 250 | 1 | HRCU-A-CB-O | N/A
216030801 | Mini/Multi Split | TOSOT | TWH12AT19D6DO |  | Mini-Splits(Non-Ducted) | TWH12AT19D6DI |  | 12000 |  |  | 19 | 8.5 | 12000 |  |  | 9100 | 76% | 1.8 | Both | 250 | 1 | HRCU-A-CB-O | N/A
216030802 | Mini/Multi Split | TOSOT | TW12HC32A5DOC |  | Mini-Splits(Non-Ducted) | TW12HC32A5DIC |  | 12000 |  |  | 19 | 8.5 | 12000 |  |  | 9100 | 76% | 1.8 | Both | 250 | 1 | HRCU-A-CB-O | N/A
216030803 | Mini/Multi Split | TOSOT | TWH12AG25A6AO |  | Mini-Splits(Non-Ducted) | TWH12AG25A6AI |  | 12000 |  |  | 24.5 | 9.5 | 12000 |  |  | 9500 | 79% | 1.95 | Both | 250 | 1 | HRCU-A-CB-O | Both
216030804 | Mini/Multi Split | TOSOT | TWH12AG25D6DO |  | Mini-Splits(Non-Ducted) | TWH12AG25D6DI |  | 12000 |  |  | 24.5 | 9.5 | 12000 |  |  | 11000 | 92% | 1.95 | Both | 250 | 1 | HRCU-A-CB-O | Both
216030805 | Mini/Multi Split | TOSOT | TW12HAY32A1DOC |  | Mini-Splits(Non-Ducted) | TW12HAY32A1DIC |  | 12000 |  |  | 28 | 10 | 12200 |  |  | 12200 | 100% | 2 | Both | 250 | 1 | HRCU-A-CB-O | Both
216030806 | Mini/Multi Split | TOSOT | TW18HP32A2DOC |  | Mini-Splits(Non-Ducted) | TW18HP32A2DIC |  | 18000 |  |  | 24.5 | 9 | 18000 |  |  | 14600 | 81% | 1.9 | Both | 375 | 1.5 | HRCU-A-CB-O | Both
216030809 | Mini/Multi Split | TOSOT | TWH18AG25D6DO |  | Mini-Splits(Non-Ducted) | TWH18AG25D6DI |  | 18000 |  |  | 24.5 | 9 | 18000 |  |  | 14600 | 81% | 1.9 | Both | 375 | 1.5 | HRCU-A-CB-O | Both
216030810 | Mini/Multi Split | TOSOT | TW18HAY32A1DOC |  | Mini-Splits(Non-Ducted) | TW18HAY32A1DIC |  | 18000 |  |  | 27.5 | 10 | 18600 |  |  | 18000 | 97% | 1.8 | Both | 375 | 1.5 | HRCU-A-CB-O | Yes
216030813 | Mini/Multi Split | TOSOT | TW24HC32A5DOC |  | Mini-Splits(Non-Ducted) | TW24HC32A5DIC |  | 24000 |  |  | 19 | 8.5 | 24000 |  |  | 16800 | 70% | 1.81 | Both | 500 | 2 | HRCU-A-CB-O | N/A
216030814 | Mini/Multi Split | TOSOT | TW24HAY32A1DOC |  | Mini-Splits(Non-Ducted) | TW24HAY32A1DIC |  | 22000 |  |  | 27 | 10 | 24000 |  |  | 24000 | 100% | 1.8 | Both | 457.5 | 1.83 | HRCU-A-CB-O | Yes
216031021 | Mini/Multi Split | MOOVAIR | MSHEA09C2AN1 |  | Mini-Splits(Non-Ducted) | MWHEA09C2AN1 |  | 9000 |  |  | 25.8 | 12.5 | 10000 |  |  | 8000 | 80% | 2.36 | Both | 187.5 | 0.75 | HRCU-A-CB-O | Both
216031022 | Mini/Multi Split | MOOVAIR | MSHEA12C2AN1 |  | Mini-Splits(Non-Ducted) | MWHEA12C2AN1 |  | 12000 |  |  | 25.5 | 10.6 | 12000 |  |  | 8400 | 70% | 2.3 | Both | 250 | 1 | HRCU-A-CB-O | Both
216031024 | Mini/Multi Split | MOOVAIR | MSHEA18C2AN1 |  | Mini-Splits(Non-Ducted) | MWHEA18C2AN1 |  | 18000 |  |  | 23.5 | 10.8 | 18000 |  |  | 12800 | 71% | 2.1 | Both | 375 | 1.5 | HRCU-A-CB-O | Both
216031025 | Mini/Multi Split | MOOVAIR | MSHEA24C2AN1 |  | Mini-Splits(Non-Ducted) | MWHEA24C2AN1 |  | 24000 |  |  | 23 | 11.7 | 25000 |  |  | 19600 | 78% | 2.54 | Both | 500 | 2 | HRCU-A-CB-O | Both
216031027 | Mini/Multi Split | MOOVAIR | MSHMA09C2AN1 |  | Mini-Splits(Non-Ducted) | MWHMA09C2AS1 |  | 9000 |  |  | 27.4 | 12.5 | 12000 |  |  | 11500 | 96% | 1.8 | Both | 187.5 | 0.75 | HRCU-A-CB-O | Both
216031028 | Mini/Multi Split | MOOVAIR | MSHMA12C2AN1 |  | Mini-Splits(Non-Ducted) | MWHMA12C2AS1 |  | 12000 |  |  | 25.4 | 10.5 | 12000 |  |  | 11500 | 96% | 1.8 | Both | 250 | 1 | HRCU-A-CB-O | Both
216031030 | Mini/Multi Split | MOOVAIR | MSHMA18C2AN1 |  | Mini-Splits(Non-Ducted) | MWHMA18C2AS1 |  | 18000 |  |  | 21.4 | 11 | 18000 |  |  | 18000 | 100% | 1.92 | Both | 375 | 1.5 | HRCU-A-CB-O | Both
216031031 | Mini/Multi Split | MOOVAIR | MSHMA24C2AN1 |  | Mini-Splits(Non-Ducted) | MWHMA24C2AS1 |  | 24000 |  |  | 21 | 13.5 | 29000 |  |  | 24200 | 83% | 2.34 | Both | 500 | 2 | HRCU-A-CB-O | Both
216031032 | Mini/Multi Split | MOOVAIR | MSHMA33C2AN1 |  | Mini-Splits(Non-Ducted) | MWHMA33C2AS1 |  | 33000 |  |  | 19.5 | 10.5 | 36000 |  |  | 35000 | 97% | 1.98 | Both | 687.5 | 2.75 | HRCU-A-CB-O | Both
216031033 | Mini/Multi Split | MOOVAIR | MSHHA18C2AN1 |  | Mini-Splits(Non-Ducted) | MWHHA18C2AS1 |  | 18000 |  |  | 25.6 | 16.2 | 20000 |  |  | 22600 | 113% | 2.34 | Both | 375 | 1.5 | HRCU-A-CB-O | Both
216031034 | Mini/Multi Split | MOOVAIR | MSHEA09C2AN1 |  | Mini-Splits(Non-Ducted) | GKHRA09C2AS1 |  | 9000 |  |  | 21.6 | 11.3 | 10000 |  |  | 8300 | 83% | 2.17 | Both | 187.5 | 0.75 | HRCU-A-CB-O | Both
216031035 | Mini/Multi Split | MOOVAIR | MSHEA12C2AN1 |  | Mini-Splits(Non-Ducted) | GKHRA12C2AS1 |  | 12000 |  |  | 21.1 | 10.4 | 12000 |  |  | 8400 | 70% | 2.4 | Both | 250 | 1 | HRCU-A-CB-O | Both
216031036 | Mini/Multi Split | MOOVAIR | MSHEA18C2AN1 |  | Mini-Splits(Non-Ducted) | GKHRA18C2AS1 |  | 16800 |  |  | 20.7 | 11.4 | 18000 |  |  | 12800 | 71% | 2.2 | Both | 350 | 1.4 | HRCU-A-CB-O | Both
216031037 | Mini/Multi Split | MOOVAIR | MSHEA24C2AN1 |  | Mini-Splits(Non-Ducted) | GQHRA24C2AS1 |  | 24000 |  |  | 22 | 10.5 | 25000 |  |  | 18500 | 74% | 2.3 | Both | 500 | 2 | HRCU-A-CB-O | Both
216031038 | Mini/Multi Split | MOOVAIR | MSHMA09C2AN1 |  | Mini-Splits(Non-Ducted) | GKHRA09C2AS1 |  | 9000 |  |  | 22.6 | 12.1 | 10000 |  |  | 11000 | 110% | 1.84 | Both | 187.5 | 0.75 | HRCU-A-CB-O | Both
216031039 | Mini/Multi Split | MOOVAIR | MSHMA12C2AN1 |  | Mini-Splits(Non-Ducted) | GKHRA12C2AS1 |  | 12000 |  |  | 22.2 | 11.6 | 12000 |  |  | 11500 | 96% | 2 | Both | 250 | 1 | HRCU-A-CB-O | Both
216031040 | Mini/Multi Split | MOOVAIR | MSHMA18C2AN1 |  | Mini-Splits(Non-Ducted) | GKHRA18C2AS1 |  | 16000 |  |  | 20 | 12.3 | 19000 |  |  | 17000 | 89% | 1.9 | Both | 332.5 | 1.33 | HRCU-A-CB-O | Both
216031041 | Mini/Multi Split | MOOVAIR | MSHMA24C2AN1 |  | Mini-Splits(Non-Ducted) | GQHRA24C2AS1 |  | 23400 |  |  | 20.7 | 11.6 | 25000 |  |  | 23800 | 95% | 2.23 | Both | 487.5 | 1.95 | HRCU-A-CB-O | Both
216031043 | Mini/Multi Split | MOOVAIR | MSHEA18C2AN1 |  | Mini-Splits(Non-Ducted) | GOHRA18C2AS1 |  | 18000 |  |  | 22.2 | 12.2 | 18000 |  |  | 13100 | 73% | 2.24 | Both | 375 | 1.5 | HRCU-A-CB-O | Both
216031045 | Mini/Multi Split | MOOVAIR | MSHMA18C2AN1 |  | Mini-Splits(Non-Ducted) | GOHRA18C2AS1 |  | 16700 |  |  | 20.6 | 12.2 | 20000 |  |  | 17500 | 88% | 1.89 | Both | 347.5 | 1.39 | HRCU-A-CB-O | Both
216031046 | Mini/Multi Split | MOOVAIR | MSHEA09C2AN1 |  | Mini-Splits(Ducted) | GDHRA09C2AS1 |  | 9000 |  |  | 19.7 | 11.5 | 10000 |  |  | 8300 | 83% | 2.31 | Both | 187.5 | 0.75 | HRCU-A-CB | Both
216031047 | Mini/Multi Split | MOOVAIR | MSHEA12C2AN1 |  | Mini-Splits(Ducted) | GDHRA12C2AS1 |  | 12000 |  |  | 19.5 | 10.5 | 12000 |  |  | 8900 | 74% | 2.44 | Both | 250 | 1 | HRCU-A-CB | Both
216031048 | Mini/Multi Split | MOOVAIR | MSHEA18C2AN1 |  | Mini-Splits(Ducted) | GDHRA18C2AS1 |  | 17500 |  |  | 20 | 11.3 | 20000 |  |  | 14200 | 71% | 2.4 | Both | 365 | 1.46 | HRCU-A-CB | Both
216031049 | Mini/Multi Split | MOOVAIR | MSHEA24C2AN1 |  | Mini-Splits(Ducted) | GDHRA24C2AS1 |  | 24000 |  |  | 19 | 11 | 25000 |  |  | 19000 | 76% | 2.3 | Both | 500 | 2 | HRCU-A-CB | Both
216031050 | Mini/Multi Split | MOOVAIR | MSHMA09C2AN1 |  | Mini-Splits(Ducted) | GDHRA09C2AS1 |  | 9000 |  |  | 20.5 | 13.8 | 9900 |  |  | 11900 | 120% | 1.85 | Both | 187.5 | 0.75 | HRCU-A-CB | Both
216031051 | Mini/Multi Split | MOOVAIR | MSHMA12C2AN1 |  | Mini-Splits(Ducted) | GDHRA12C2AS1 |  | 12000 |  |  | 20 | 10.6 | 12000 |  |  | 12000 | 100% | 1.95 | Both | 250 | 1 | HRCU-A-CB | Both
216031052 | Mini/Multi Split | MOOVAIR | MSHMA18C2AN1 |  | Mini-Splits(Ducted) | GDHRA18C2AS1 |  | 17500 |  |  | 18.4 | 11.1 | 19500 |  |  | 18000 | 92% | 2.1 | Both | 365 | 1.46 | HRCU-A-CB | Both
216031053 | Mini/Multi Split | MOOVAIR | MSHMA24C2AN1 |  | Mini-Splits(Ducted) | GDHRA24C2AS1 |  | 24000 |  |  | 19 | 11.7 | 26000 |  |  | 24000 | 92% | 2.18 | Both | 500 | 2 | HRCU-A-CB | Both
216031054 | Mini/Multi Split | MOOVAIR | MSHEA12C2AN1 |  | Mini-Splits(Non-Ducted) | GFHRA12C2AS1 |  | 12000 |  |  | 24.6 | 11 | 12000 |  |  | 8900 | 74% | 2.5 | Both | 250 | 1 | HRCU-A-CB-O | Both
216031055 | Mini/Multi Split | MOOVAIR | MSHMA12C2AN1 |  | Mini-Splits(Non-Ducted) | GFHRA12C2AS1 |  | 12000 |  |  | 25 | 10.5 | 12000 |  |  | 11300 | 94% | 1.88 | Both | 250 | 1 | HRCU-A-CB-O | Both
216021120 | Mini/Multi Split | GREE | GWH09ATCXB-D6DNA1B/O |  | Mini-Splits(Non-Ducted) | GWH09AYCXB-D6DN***/I |  | 9100 |  |  | 22 | 9.2 | 9800 |  |  | 7700 | 79% | 1.9 | Both | 190 | 0.76 | HRCU-A-CB-O | N/A
216021121 | Mini/Multi Split | GREE | GWH09ATCXB-A6DNA1B/O |  | Mini-Splits(Non-Ducted) | GWH09AYCXB-A6DN***/I |  | 9100 |  |  | 22 | 9.2 | 9700 |  |  | 7700 | 79% | 1.9 | Both | 190 | 0.76 | HRCU-A-CB-O | N/A
216021122 | Mini/Multi Split | HISENSE | AUW-36U3TW1(JCH) |  | Mini-Splits(Non-Ducted) | AS-36UW3TWHTU00 |  | 36000 |  |  | 20 | 10 | 36000 |  |  | 36000 | 100% | 1.8 | Both | 750 | 3 | HRCU-A-CB-O | Both
216021340 | Mini/Multi Split | Deye | DWB3-ACDC-24KR2(US) |  | Mini-Splits(Non-Ducted) | DGA2-ACDC-24KR2(US) |  | 24000 |  |  | 21 | 10 | 24000 |  |  | 17500 | 73% | 2.15 | Both | 500 | 2 | HRCU-A-CB-O | Yes
216021341 | Mini/Multi Split | Deye | DWLA4-ACDC1-12KR2(US) |  | Mini-Splits(Non-Ducted) | DGLA4-ACDC1-12KR2(US) |  | 11000 |  |  | 21.5 | 10.8 | 13500 |  |  | 10000 | 74% | 2.05 | Both | 230 | 0.92 | HRCU-A-CB-O | Yes
216021342 | Mini/Multi Split | Deye | DWLA4-12KR2(US) |  | Mini-Splits(Non-Ducted) | DGLA4-12KR2(US) |  | 11000 |  |  | 21.5 | 10.8 | 13500 |  |  | 10000 | 74% | 2.05 | Both | 230 | 0.92 | HRCU-A-CB-O | Yes
216021343 | Mini/Multi Split | Deye | DWLC2-ACDC-24KR2(US) |  | Mini-Splits(Non-Ducted) | DGLA3-ACDC-24KR2(US) |  | 22000 |  |  | 21 | 11 | 27000 |  |  | 22000 | 81% | 2.05 | Both | 457.5 | 1.83 | HRCU-A-CB-O | Yes
216021344 | Mini/Multi Split | Deye | DWLC2-24KR2(US) |  | Mini-Splits(Non-Ducted) | DGLA3-24KR2(US) |  | 22000 |  |  | 21 | 11 | 27000 |  |  | 22000 | 81% | 2.05 | Both | 457.5 | 1.83 | HRCU-A-CB-O | Yes
216025764 | Mini/Multi Split | TGM | GRH32IT09AS |  | Mini-Splits(Non-Ducted) | GWH32IT09S |  | 9100 |  |  | 22 | 9.2 | 9800 |  |  | 7700 | 79% | 1.9 | Both | 190 | 0.76 | HRCU-A-CB-O | N/A
216025765 | Mini/Multi Split | CLASSIC | GRH32IC09AS |  | Mini-Splits(Non-Ducted) | GWH32IC09S |  | 9100 |  |  | 22 | 9.2 | 9800 |  |  | 7700 | 79% | 1.9 | Both | 190 | 0.76 | HRCU-A-CB-O | N/A
216025766 | Mini/Multi Split | TGM | GRH32IT12ASA |  | Mini-Splits(Non-Ducted) | GWH32IT12SA |  | 12000 |  |  | 21.5 | 8.5 | 12000 |  |  | 8500 | 71% | 1.9 | Both | 250 | 1 | HRCU-A-CB-O | N/A
216025767 | Mini/Multi Split | TGM | GRH32IT12AS |  | Mini-Splits(Non-Ducted) | GWH32IT12S |  | 12000 |  |  | 21.5 | 8.5 | 12000 |  |  | 9400 | 78% | 1.9 | Both | 250 | 1 | HRCU-A-CB-O | N/A
216025768 | Mini/Multi Split | TGM | GRH32IT18AS |  | Mini-Splits(Non-Ducted) | GWH32IT18S |  | 18000 |  |  | 21.5 | 8.5 | 18500 |  |  | 13000 | 70% | 1.9 | Both | 375 | 1.5 | HRCU-A-CB-O | N/A
216025771 | Mini/Multi Split | CLASSIC | GRH32IC12ASA |  | Mini-Splits(Non-Ducted) | GWH32IC12SA |  | 12000 |  |  | 21.5 | 8.5 | 12000 |  |  | 8500 | 71% | 1.9 | Both | 250 | 1 | HRCU-A-CB-O | N/A
216025772 | Mini/Multi Split | CLASSIC | GRH32IC12AS |  | Mini-Splits(Non-Ducted) | GWH32IC12S |  | 12000 |  |  | 21.5 | 8.5 | 12000 |  |  | 9400 | 78% | 1.9 | Both | 250 | 1 | HRCU-A-CB-O | N/A
216025773 | Mini/Multi Split | CLASSIC | GRH32IC18AS |  | Mini-Splits(Non-Ducted) | GWH32IC18S |  | 18000 |  |  | 21.5 | 8.5 | 18500 |  |  | 13000 | 70% | 1.9 | Both | 375 | 1.5 | HRCU-A-CB-O | N/A
216027616 | Mini/Multi Split | Capella | CPIB-H09A-O |  | Mini-Splits(Non-Ducted) | CPIB-H09A-I |  | 9000 |  |  | 21.6 | 9.4 | 10000 |  |  | 7000 | 70% | 2 | Both | 187.5 | 0.75 | HRCU-A-CB-O | Both
216027619 | Mini/Multi Split | Capella | CPIB-H24A-O |  | Mini-Splits(Non-Ducted) | CPIB-H24A-I |  | 24000 |  |  | 18.5 | 9 | 24000 |  |  | 17000 | 71% | 2.11 | Both | 500 | 2 | HRCU-A-CB-O | Yes
216027620 | Mini/Multi Split | Capella | CPPB-H09A-O |  | Mini-Splits(Non-Ducted) | CPPB-H09A-I |  | 9000 |  |  | 27.4 | 12.5 | 12000 |  |  | 11500 | 96% | 1.8 | Both | 187.5 | 0.75 | HRCU-A-CB-O | Both
216027621 | Mini/Multi Split | Capella | CPPB-H12A-O |  | Mini-Splits(Non-Ducted) | CPPB-H12A-I |  | 12000 |  |  | 25.4 | 10.5 | 12000 |  |  | 11500 | 96% | 1.8 | Both | 250 | 1 | HRCU-A-CB-O | Both
216027622 | Mini/Multi Split | Capella | CPPB-H18A-O |  | Mini-Splits(Non-Ducted) | CPPB-H18A-I |  | 18000 |  |  | 21.4 | 11 | 18000 |  |  | 18000 | 100% | 1.92 | Both | 375 | 1.5 | HRCU-A-CB-O | Both
216027623 | Mini/Multi Split | Capella | CPPB-H24A-O |  | Mini-Splits(Non-Ducted) | CPPB-H24A-I |  | 24000 |  |  | 21 | 13.5 | 29000 |  |  | 24200 | 83% | 2.34 | Both | 500 | 2 | HRCU-A-CB-O | Both
216027624 | Mini/Multi Split | Capella | CPPB-H09A-O |  | Mini-Splits(Non-Ducted) | SICB1-H09A-I |  | 9000 |  |  | 22.6 | 12.1 | 10000 |  |  | 11000 | 110% | 1.84 | Both | 187.5 | 0.75 | HRCU-A-CB-O | Both
216027625 | Mini/Multi Split | Capella | CPPB-H12A-O |  | Mini-Splits(Non-Ducted) | SICB1-H12A-I |  | 12000 |  |  | 22.2 | 11.6 | 12000 |  |  | 11500 | 96% | 2 | Both | 250 | 1 | HRCU-A-CB-O | Both
216027626 | Mini/Multi Split | Capella | CPPB-H18A-O |  | Mini-Splits(Non-Ducted) | SICB1-H18A-I |  | 16000 |  |  | 20 | 12.3 | 19000 |  |  | 17000 | 89% | 1.9 | Both | 332.5 | 1.33 | HRCU-A-CB-O | Both
216027627 | Mini/Multi Split | Capella | CPPB-H24A-O |  | Mini-Splits(Non-Ducted) | SICB1-H24A-I |  | 23400 |  |  | 20.7 | 11.6 | 25000 |  |  | 23800 | 95% | 2.23 | Both | 487.5 | 1.95 | HRCU-A-CB-O | Both
216027628 | Mini/Multi Split | Capella | CPPB-H09A-O |  | Mini-Splits(Ducted) | SFCB1-H09A-I |  | 9000 |  |  | 20.5 | 13.8 | 9900 |  |  | 11900 | 120% | 1.85 | Both | 187.5 | 0.75 | HRCU-A-CB | Both
216027629 | Mini/Multi Split | Capella | CPPB-H12A-O |  | Mini-Splits(Ducted) | SFCB1-H12A-I |  | 12000 |  |  | 20 | 10.6 | 12000 |  |  | 12000 | 100% | 1.95 | Both | 250 | 1 | HRCU-A-CB | Both
216027630 | Mini/Multi Split | Capella | CPPB-H18A-O |  | Mini-Splits(Ducted) | SFCB1-H18A-I |  | 17500 |  |  | 18.4 | 11.1 | 19500 |  |  | 18000 | 92% | 2.1 | Both | 365 | 1.46 | HRCU-A-CB | Both
216027631 | Mini/Multi Split | Capella | CPPB-H24A-O |  | Mini-Splits(Ducted) | SFCB1-H24A-I |  | 24000 |  |  | 19 | 11.7 | 26000 |  |  | 24000 | 92% | 2.18 | Both | 500 | 2 | HRCU-A-CB | Both
216021086 | Mini/Multi Split | MDV | MOX330-12HFPN10-M1X |  | Mini-Splits(Non-Ducted) | MCBM-12HRFPN10-M1 |  | 12000 |  |  | 22.2 | 10.8 | 12500 |  |  | 11500 | 92% | 2.1 | Both | 250 | 1 | HRCU-A-CB-O | Both
216021087 | Mini/Multi Split | MDV | MOX430-18HFPN10-M1X |  | Mini-Splits(Non-Ducted) | MCB-18HRFPN10-M1 |  | 16700 |  |  | 19.8 | 12.2 | 20000 |  |  | 17500 | 88% | 1.9 | Both | 347.5 | 1.39 | HRCU-A-CB-O | Both
216021088 | Mini/Multi Split | MDV | MOX430-18HFPN10-M1 |  | Mini-Splits(Non-Ducted) | MCB-18HRFPN10-M1 |  | 18000 |  |  | 21.4 | 11.5 | 18000 |  |  | 13100 | 73% | 2.32 | Both | 375 | 1.5 | HRCU-A-CB-O | Both
216021063 | Mini/Multi Split | Daizuki | DXLC-0923-1Z |  | Mini-Splits(Non-Ducted) | DXMH09E426-25 |  | 9000 |  |  | 25.5 | 12.3 | 10000 |  |  | 7500 | 75% | 2.17 | Both | 187.5 | 0.75 | HRCU-A-CB-O | N/A
216021067 | Mini/Multi Split | Daizuki | DXLC-0923-1Z |  | Mini-Splits(Ducted) | DXFU09E426-20 |  | 9000 |  |  | 19.2 | 10.2 | 10000 |  |  | 8000 | 80% | 2.1 | Both | 187.5 | 0.75 | HRCU-A-CB | N/A
216021068 | Mini/Multi Split | Daizuki | DXLC-1223-1Z |  | Mini-Splits(Ducted) | DXFU12E426-21 |  | 11500 |  |  | 19 | 10.3 | 12000 |  |  | 8400 | 70% | 2.26 | Both | 240 | 0.96 | HRCU-A-CB | N/A
216021070 | Mini/Multi Split | Daizuki | DXLC-2423-1Z |  | Mini-Splits(Ducted) | DXFU24E426-21 |  | 23000 |  |  | 19 | 11.2 | 25000 |  |  | 20000 | 80% | 2.3 | Both | 480 | 1.92 | HRCU-A-CB | N/A
216010709 | Mini/Multi Split | B Air | BAM120HTICX |  | Mini-Splits(Non-Ducted) | BAM120HTICX |  | 11500 |  |  | 17 | 9.5 | 11500 |  |  | 8000 | 70% | 1.9 | Both | 240 | 0.96 | HRCU-A-CB-O | N/A
216020702 | Mini/Multi Split | Rovsun | TSC-09HA1/I2XI20B-O |  | Mini-Splits(Non-Ducted) | TSC-09HA1/I2XI20B-I |  | 9000 |  |  | 19 | 9.5 | 10000 |  |  | 7300 | 73% | 2 | Both | 187.5 | 0.75 | HRCU-A-CB-O | N/A
216020703 | Mini/Multi Split | Rovsun | TSC-12HA1/I2XI20B-O |  | Mini-Splits(Non-Ducted) | TSC-12HA1/I2XI20B-I |  | 12000 |  |  | 20.5 | 9.5 | 12000 |  |  | 8500 | 71% | 1.8 | Both | 250 | 1 | HRCU-A-CB-O | N/A
216020704 | Mini/Multi Split | Rovsun | TSC-12HA2/I2XI19B-O |  | Mini-Splits(Non-Ducted) | TSC-12HA2/I2XI19B-I |  | 12000 |  |  | 23 | 9.5 | 12000 |  |  | 8500 | 71% | 1.8 | Both | 250 | 1 | HRCU-A-CB-O | N/A
216020707 | Mini/Multi Split | Rovsun | TAC-12CHSA/*1I-X17R-O |  | Mini-Splits(Non-Ducted) | TAC-12CHSA/*1I-X17R-I |  | 11500 |  |  | 17 | 9.5 | 11500 |  |  | 8000 | 70% | 1.9 | Both | 240 | 0.96 | HRCU-A-CB-O | N/A
216020710 | Mini/Multi Split | Rovsun | TSC-09HA1/I3XI22B-O |  | Mini-Splits(Non-Ducted) | TSC-09HA1/I3XI22B-I |  | 9000 |  |  | 24 | 10 | 10000 |  |  | 7500 | 75% | 2.1 | Both | 187.5 | 0.75 | HRCU-A-CB-O | Both
216020711 | Mini/Multi Split | Rovsun | TSC-12HA1/I3XI22B-O |  | Mini-Splits(Non-Ducted) | TSC-12HA1/I3XI22B-I |  | 12000 |  |  | 23 | 10 | 12400 |  |  | 8900 | 72% | 2.1 | Both | 250 | 1 | HRCU-A-CB-O | Both
216020712 | Mini/Multi Split | Rovsun | TSC-12HA2/I3XI23B-O |  | Mini-Splits(Non-Ducted) | TSC-12HA2/I3XI23B-I |  | 12000 |  |  | 24 | 10 | 12600 |  |  | 9100 | 72% | 2.1 | Both | 250 | 1 | HRCU-A-CB-O | Both
216020713 | Mini/Multi Split | Rovsun | TSC-18HA2/I3XI21B-O |  | Mini-Splits(Non-Ducted) | TSC-18HA2/I3XI21B-I |  | 18000 |  |  | 23 | 9.5 | 19000 |  |  | 13600 | 72% | 1.8 | Both | 375 | 1.5 | HRCU-A-CB-O | Both
216010668 | Mini/Multi Split | HISENSE | AST-09UW3SVG01B |  | Mini-Splits(Non-Ducted) | AST-09UW3SVG**01B |  | 9000 |  |  | 22 | 9 | 9000 |  |  | 6300 | 70% | 1.8 | Both | 187.5 | 0.75 | HRCU-A-CB-O | Both
216010669 | Mini/Multi Split | HISENSE | AST-12UW3SXG01B |  | Mini-Splits(Non-Ducted) | AST-12UW3SXG**01B |  | 12000 |  |  | 21 | 9.5 | 12000 |  |  | 8400 | 70% | 1.75 | Both | 250 | 1 | HRCU-A-CB-O | No
216010670 | Mini/Multi Split | HISENSE | AST-18UW3SBN00B |  | Mini-Splits(Non-Ducted) | AST-18UW3SBN**00B |  | 18000 |  |  | 22.5 | 9.2 | 17000 |  |  | 11900 | 70% | 1.8 | Both | 375 | 1.5 | HRCU-A-CB-O | Both
216010671 | Mini/Multi Split | HISENSE | AST-24UW3SDN01B |  | Mini-Splits(Non-Ducted) | AST-24UW3SDN**01B |  | 23000 |  |  | 20.5 | 8.6 | 23000 |  |  | 18000 | 78% | 1.75 | Both | 480 | 1.92 | HRCU-A-CB-O | Both
215911630 | Mini/Multi Split | Hitachi | RAC-XJ09WHAA |  | Mini-Splits(Non-Ducted) | RAK-XJ09PHAA |  | 9500 |  |  | 26.5 | 12 | 12000 |  |  | 9000 | 75% | 2.1 | Both | 197.5 | 0.79 | HRCU-A-CB-O | Both
215911631 | Mini/Multi Split | Hitachi | RAC-XJ12WHAA |  | Mini-Splits(Non-Ducted) | RAK-XJ12PHAA |  | 12500 |  |  | 25 | 11.5 | 13500 |  |  | 10500 | 78% | 2.1 | Both | 260 | 1.04 | HRCU-A-CB-O | Both
215911632 | Mini/Multi Split | Hitachi | RAC-XJ18WHAA |  | Mini-Splits(Non-Ducted) | RAK-XJ18PHAA |  | 18000 |  |  | 21.5 | 11.5 | 21600 |  |  | 15200 | 70% | 2.06 | Both | 375 | 1.5 | HRCU-A-CB-O | Both
215912359 | Mini/Multi Split | Mitsubishi Electric | MUZ-FX24NLHZ*** |  | Mini-Splits(Non-Ducted) | MSZ-FX24NL*** |  | 20800 |  |  | 23.5 | 10.5 | 19800 |  |  | 26600 | 134% | 2.05 | Both | 432.5 | 1.73 | HRCU-A-CB-O | Both
215931354 | Mini/Multi Split | NAPOLEON | NDHAS22BA-12-O |  | Mini-Splits(Non-Ducted) | NDHAS22BB-12-I |  | 12000 |  |  | 23.1 | 11.5 | 12000 |  |  | 8600 | 72% | 2.35 | Both | 250 | 1 | HRCU-A-CB-O | Both
215931355 | Mini/Multi Split | NAPOLEON | NDHAS22BA-18-O |  | Mini-Splits(Non-Ducted) | NDHAS22BB-18-I |  | 18000 |  |  | 24 | 11.1 | 18000 |  |  | 13000 | 72% | 2.35 | Both | 375 | 1.5 | HRCU-A-CB-O | Both
215931356 | Mini/Multi Split | NAPOLEON | NDHAS22BA-24-O |  | Mini-Splits(Non-Ducted) | NDHAS22BB-24-I |  | 24000 |  |  | 23.5 | 10 | 25000 |  |  | 17800 | 71% | 2.15 | Both | 500 | 2 | HRCU-A-CB-O | Both
215931357 | Mini/Multi Split | CONTINENTAL | CDHAS22BA-12-O |  | Mini-Splits(Non-Ducted) | CDHAS22BB-12-I |  | 12000 |  |  | 23.1 | 11.5 | 12000 |  |  | 8600 | 72% | 2.35 | Both | 250 | 1 | HRCU-A-CB-O | Both
215931358 | Mini/Multi Split | CONTINENTAL | CDHAS22BA-18-O |  | Mini-Splits(Non-Ducted) | CDHAS22BB-18-I |  | 18000 |  |  | 24 | 11.1 | 18000 |  |  | 13000 | 72% | 2.35 | Both | 375 | 1.5 | HRCU-A-CB-O | Both
215931359 | Mini/Multi Split | CONTINENTAL | CDHAS22BA-24-O |  | Mini-Splits(Non-Ducted) | CDHAS22BB-24-I |  | 24000 |  |  | 23.5 | 10 | 25000 |  |  | 17800 | 71% | 2.15 | Both | 500 | 2 | HRCU-A-CB-O | Both
215931360 | Mini/Multi Split | NAPOLEON | NDHAS26BA-09-O |  | Mini-Splits(Non-Ducted) | NDHAS26BA-09-I |  | 9000 |  |  | 27.4 | 12.5 | 12000 |  |  | 11500 | 96% | 1.8 | Both | 187.5 | 0.75 | HRCU-A-CB-O | Both
215931361 | Mini/Multi Split | NAPOLEON | NDHAS26BA-12-O |  | Mini-Splits(Non-Ducted) | NDHAS26BA-12-I |  | 12000 |  |  | 25.4 | 10.5 | 12000 |  |  | 11500 | 96% | 1.8 | Both | 250 | 1 | HRCU-A-CB-O | Both
215931362 | Mini/Multi Split | NAPOLEON | NDHAS26BA-18-O |  | Mini-Splits(Non-Ducted) | NDHAS26BA-18-I |  | 18000 |  |  | 21.4 | 11 | 18000 |  |  | 18000 | 100% | 1.92 | Both | 375 | 1.5 | HRCU-A-CB-O | Both
215931363 | Mini/Multi Split | NAPOLEON | NDHAS26BA-24-O |  | Mini-Splits(Non-Ducted) | NDHAS26BA-24-I |  | 24000 |  |  | 21 | 13.5 | 29000 |  |  | 24200 | 83% | 2.34 | Both | 500 | 2 | HRCU-A-CB-O | Both
215931364 | Mini/Multi Split | NAPOLEON | NDHAS26BA-33-O |  | Mini-Splits(Non-Ducted) | NDHAS26BA-33-I |  | 33000 |  |  | 19.5 | 10.5 | 36000 |  |  | 35000 | 97% | 1.98 | Both | 687.5 | 2.75 | HRCU-A-CB-O | Both
215931365 | Mini/Multi Split | CONTINENTAL | CDHAS26BA-09-O |  | Mini-Splits(Non-Ducted) | CDHAS26BA-09-I |  | 9000 |  |  | 27.4 | 12.5 | 12000 |  |  | 11500 | 96% | 1.8 | Both | 187.5 | 0.75 | HRCU-A-CB-O | Both
215931366 | Mini/Multi Split | CONTINENTAL | CDHAS26BA-12-O |  | Mini-Splits(Non-Ducted) | CDHAS26BA-12-I |  | 12000 |  |  | 25.4 | 10.5 | 12000 |  |  | 11500 | 96% | 1.8 | Both | 250 | 1 | HRCU-A-CB-O | Both
215931367 | Mini/Multi Split | CONTINENTAL | CDHAS26BA-18-O |  | Mini-Splits(Non-Ducted) | CDHAS26BA-18-I |  | 18000 |  |  | 21.4 | 11 | 18000 |  |  | 18000 | 100% | 1.92 | Both | 375 | 1.5 | HRCU-A-CB-O | Both
215931368 | Mini/Multi Split | CONTINENTAL | CDHAS26BA-24-O |  | Mini-Splits(Non-Ducted) | CDHAS26BA-24-I |  | 24000 |  |  | 21 | 13.5 | 29000 |  |  | 24200 | 83% | 2.34 | Both | 500 | 2 | HRCU-A-CB-O | Both
215931369 | Mini/Multi Split | CONTINENTAL | CDHAS26BA-33-O |  | Mini-Splits(Non-Ducted) | CDHAS26BA-33-I |  | 33000 |  |  | 19.5 | 10.5 | 36000 |  |  | 35000 | 97% | 1.98 | Both | 687.5 | 2.75 | HRCU-A-CB-O | Both
215867860 | Mini/Multi Split | SUPERAIR | AC1U12QU3ERE |  | Mini-Splits(Non-Ducted) | ACAS12NC1HRE |  | 12000 |  |  | 22.5 | 10 | 13000 |  |  | 10000 | 77% | 1.75 | Both | 250 | 1 | HRCU-A-CB-O | Yes
215867861 | Mini/Multi Split | SUPERAIR | AC1U18RU3ERE |  | Mini-Splits(Non-Ducted) | ACAS18NE1HRE |  | 17000 |  |  | 20.5 | 9.5 | 21000 |  |  | 14700 | 70% | 1.75 | Both | 355 | 1.42 | HRCU-A-CB-O | Yes
215871204 | Mini/Multi Split | BOSCH | BMS500-AAS009-1CSXRD |  | Mini-Splits(Non-Ducted) | BMS500-AAU006-1AHWXD |  | 9000 |  |  | 26 | 12.5 | 10000 |  |  | 8000 | 80% | 2.36 | Both | 187.5 | 0.75 | HRCU-A-CB-O | Both
215876498 | Mini/Multi Split | AUX | AMAR24HP230V2CO |  | Mini-Splits(Non-Ducted) | AMAR24HP230V2CH |  | 22400 |  |  | 25 | 10.5 | 24000 |  |  | 20400 | 85% | 2.1 | Both | 467.5 | 1.87 | HRCU-A-CB-O | Yes
215876499 | Mini/Multi Split | AUX | AJAN36HP230V2CO |  | Mini-Splits(Non-Ducted) | AJAN36HP230V2CH |  | 33600 |  |  | 20 | 8.5 | 34000 |  |  | 23800 | 70% | 2 | Both | 700 | 2.8 | HRCU-A-CB-O | Yes
215876500 | Mini/Multi Split | AUX | ASW-H18E3B2/Q*R3DI-C3 |  | Mini-Splits(Non-Ducted) | ASW-H18E3B2/Q*R3DI-C3 |  | 18000 |  |  | 19 | 9 | 18000 |  |  | 12600 | 70% | 2.09 | Both | 375 | 1.5 | HRCU-A-CB-O | Yes
215876548 | Mini/Multi Split | HAIER | 1Q09RT2BE** |  | Mini-Splits(Non-Ducted) | QS09WP2BE** |  | 9000 |  |  | 27 | 11 | 10000 |  |  | 10000 | 100% | 1.8 | Both | 187.5 | 0.75 | HRCU-A-CB-O | Both
215876549 | Mini/Multi Split | HAIER | 1Q12RT2BE** |  | Mini-Splits(Non-Ducted) | QS12WP2BE** |  | 12000 |  |  | 25 | 11 | 14500 |  |  | 14500 | 100% | 1.8 | Both | 250 | 1 | HRCU-A-CB-O | Both
215876550 | Mini/Multi Split | HAIER | 1Q18RT2BE** |  | Mini-Splits(Non-Ducted) | QS18WP2BE** |  | 17000 |  |  | 20.5 | 10 | 19000 |  |  | 19000 | 100% | 1.8 | Both | 355 | 1.42 | HRCU-A-CB-O | Both
215876551 | Mini/Multi Split | GE Appliances | 1G09ED2BE** |  | Mini-Splits(Non-Ducted) | GS09WP2BE** |  | 9000 |  |  | 27 | 11 | 10000 |  |  | 10000 | 100% | 1.8 | Both | 187.5 | 0.75 | HRCU-A-CB-O | Both
215876552 | Mini/Multi Split | GE Appliances | 1G12ED2BE** |  | Mini-Splits(Non-Ducted) | GS12WP2BE** |  | 12000 |  |  | 25 | 11 | 14500 |  |  | 14500 | 100% | 1.8 | Both | 250 | 1 | HRCU-A-CB-O | Both
215876553 | Mini/Multi Split | GE Appliances | 1G18ED2BE** |  | Mini-Splits(Non-Ducted) | GS18WP2BE** |  | 17000 |  |  | 20.5 | 10 | 19000 |  |  | 19000 | 100% | 1.8 | Both | 355 | 1.42 | HRCU-A-CB-O | Both
215876633 | Mini/Multi Split | COSTWAY | FP10895US-12WH |  | Mini-Splits(Non-Ducted) | FP10895US-22WH |  | 12000 |  |  | 24 | 10 | 12300 |  |  | 9300 | 76% | 2.1 | Both | 250 | 1 | HRCU-A-CB-O | Yes
215876634 | Mini/Multi Split | COSTWAY | FP10896US-12WH |  | Mini-Splits(Non-Ducted) | FP10896US-22WH |  | 12000 |  |  | 24 | 10 | 12300 |  |  | 8900 | 72% | 2.1 | Both | 250 | 1 | HRCU-A-CB-O | Yes
215876635 | Mini/Multi Split | COSTWAY | FP10897US-12WH |  | Mini-Splits(Non-Ducted) | FP10897US-22WH |  | 18000 |  |  | 25 | 10.5 | 18200 |  |  | 15000 | 82% | 2.25 | Both | 375 | 1.5 | HRCU-A-CB-O | Yes
215876648 | Mini/Multi Split | KINGHOME | KW09XQ29SDO |  | Mini-Splits(Non-Ducted) | KW09XQ29SDI |  | 9100 |  |  | 30 | 11.2 | 10600 |  |  | 11500 | 108% | 2.11 | Both | 190 | 0.76 | HRCU-A-CB-O | Both
215876649 | Mini/Multi Split | KINGHOME | KW12XQ29SDO |  | Mini-Splits(Non-Ducted) | KW12XQ29SDI |  | 12000 |  |  | 28 | 10 | 12200 |  |  | 12200 | 100% | 2 | Both | 250 | 1 | HRCU-A-CB-O | Both
215876650 | Mini/Multi Split | KINGHOME | KW24XQ29SDO |  | Mini-Splits(Non-Ducted) | KW24XQ29SDI |  | 22000 |  |  | 27 | 10 | 24000 |  |  | 24000 | 100% | 1.8 | Both | 457.5 | 1.83 | HRCU-A-CB-O | N/A
215876651 | Mini/Multi Split | KINGHOME | KW18XQ29SDO |  | Mini-Splits(Non-Ducted) | KW18XQ29SDI |  | 18000 |  |  | 27.5 | 10 | 18600 |  |  | 18000 | 97% | 1.8 | Both | 375 | 1.5 | HRCU-A-CB-O | Yes
215876652 | Mini/Multi Split | KINGHOME | KW30XQ21SDO |  | Mini-Splits(Non-Ducted) | KW30XQ21SDI |  | 30000 |  |  | 22 | 9 | 30000 |  |  | 23000 | 77% | 1.8 | Both | 625 | 2.5 | HRCU-A-CB-O | N/A
215887337 | Mini/Multi Split | OLMO | OS-SR18-230VO |  | Mini-Splits(Non-Ducted) | OS-18SRW-230VI |  | 18000 |  |  | 21 | 9.8 | 18000 |  |  | 13700 | 76% | 2.5 | Both | 375 | 1.5 | HRCU-A-CB-O | No
215887338 | Mini/Multi Split | OLMO | OS-SR24-230VO |  | Mini-Splits(Non-Ducted) | OS-24SRW-230VI |  | 24000 |  |  | 19.5 | 8.5 | 24000 |  |  | 18500 | 77% | 1.9 | Both | 500 | 2 | HRCU-A-CB-O | N/A
215887339 | Mini/Multi Split | HAXXAIR | HVHZ-09V2D |  | Mini-Splits(Non-Ducted) | HAHZ-09V2T |  | 9000 |  |  | 25 | 11 | 9000 |  |  | 9000 | 100% | 2.1 | Both | 187.5 | 0.75 | HRCU-A-CB-O | Both
215887340 | Mini/Multi Split | HAXXAIR | HVHZ-12V2T |  | Mini-Splits(Non-Ducted) | HAHZ-12V2D |  | 12000 |  |  | 23 | 10 | 12000 |  |  | 11000 | 92% | 2 | Both | 250 | 1 | HRCU-A-CB-O | Both
215887341 | Mini/Multi Split | HAXXAIR | HVHZ-18V2D |  | Mini-Splits(Non-Ducted) | HAHZ-18V2D |  | 18000 |  |  | 21 | 10 | 18000 |  |  | 18000 | 100% | 1.9 | Both | 375 | 1.5 | HRCU-A-CB-O | Both
215887342 | Mini/Multi Split | HAXXAIR | HVHZ-24V2D |  | Mini-Splits(Non-Ducted) | HAHZ-24V2D |  | 24000 |  |  | 22.5 | 9.5 | 24000 |  |  | 19800 | 83% | 1.8 | Both | 500 | 2 | HRCU-A-CB-O | Both
215887344 | Mini/Multi Split | GENERALLUX STAR | GNS18HCH21R32O |  | Mini-Splits(Non-Ducted) | GNS18HCH21R32I |  | 18000 |  |  | 21 | 9.8 | 18000 |  |  | 13700 | 76% | 2.5 | Both | 375 | 1.5 | HRCU-A-CB-O | N/A
215887345 | Mini/Multi Split | GENERALLUX STAR | GNS24HCH20R32O |  | Mini-Splits(Non-Ducted) | GNS24HCH20R32I |  | 24000 |  |  | 19.5 | 8.5 | 24000 |  |  | 18500 | 77% | 1.9 | Both | 500 | 2 | HRCU-A-CB-O | N/A
215887346 | Mini/Multi Split | GENERALLUX STAR | GNS12HCH23R454O |  | Mini-Splits(Non-Ducted) | GNS12HCH23R454I |  | 12000 |  |  | 23 | 10 | 12000 |  |  | 11000 | 92% | 2 | Both | 250 | 1 | HRCU-A-CB-O | N/A
215887347 | Mini/Multi Split | GENERALLUX STAR | GNS18HCH21R454O |  | Mini-Splits(Non-Ducted) | GNS18HCH21R454I |  | 18000 |  |  | 21 | 10 | 18000 |  |  | 18000 | 100% | 1.9 | Both | 375 | 1.5 | HRCU-A-CB-O | N/A
215887348 | Mini/Multi Split | GENERALLUX STAR | GNS24HCH23R454O |  | Mini-Splits(Non-Ducted) | GNS24HCH23R454I |  | 24000 |  |  | 22.5 | 9.5 | 24000 |  |  | 19800 | 83% | 1.8 | Both | 500 | 2 | HRCU-A-CB-O | N/A
215887356 | Mini/Multi Split | GREE | GWH12ATCXD-A6DNA1B/O |  | Mini-Splits(Non-Ducted) | GWH12AYCXD-A6DN***/I |  | 12000 |  |  | 21.5 | 8.5 | 12000 |  |  | 8500 | 71% | 1.9 | Both | 250 | 1 | HRCU-A-CB-O | N/A
215887357 | Mini/Multi Split | GREE | GWH12ATCXD-D6DNA1B/O |  | Mini-Splits(Non-Ducted) | GWH12AYCXD-D6DN***/I |  | 12000 |  |  | 21.5 | 8.5 | 12000 |  |  | 9400 | 78% | 1.9 | Both | 250 | 1 | HRCU-A-CB-O | N/A
215887358 | Mini/Multi Split | GREE | GWH18ATDXE-D6DNA1C/O |  | Mini-Splits(Non-Ducted) | GWH18AYDXE-D6DN***/I |  | 18000 |  |  | 21.5 | 8.5 | 18500 |  |  | 13000 | 70% | 1.9 | Both | 375 | 1.5 | HRCU-A-CB-O | Both
215887359 | Mini/Multi Split | GREE | GWH12ATCXB-A6DNA5B/O |  | Mini-Splits(Non-Ducted) | GWH12ATCXB-A6DN***/I |  | 12000 |  |  | 19 | 8.5 | 12000 |  |  | 8500 | 71% | 1.8 | Both | 250 | 1 | HRCU-A-CB-O | N/A
215894257 | Mini/Multi Split | Nutech | NOX230-09HFN10-115 |  | Mini-Splits(Non-Ducted) | NSAG11A-09HRFN10-115 |  | 9000 |  |  | 21.5 | 9 | 10000 |  |  | 7000 | 70% | 1.95 | Both | 187.5 | 0.75 | HRCU-A-CB-O | N/A
215894259 | Mini/Multi Split | Nutech | NOX230-09HFN10-230 |  | Mini-Splits(Non-Ducted) | NSAG11A-09HRFN10-230 |  | 9000 |  |  | 21.6 | 9.4 | 10000 |  |  | 7000 | 70% | 2 | Both | 187.5 | 0.75 | HRCU-A-CB-O | N/A
215894262 | Mini/Multi Split | Nutech | NOX430-24HFN10-230 |  | Mini-Splits(Non-Ducted) | NSAG11D-24HRFN10-230 |  | 24000 |  |  | 18.5 | 9 | 24000 |  |  | 17000 | 71% | 2.11 | Both | 500 | 2 | HRCU-A-CB-O | N/A
215894265 | Mini/Multi Split | Nutech | NOX230-12HFN10-M1 |  | Mini-Splits(Ducted) | NTJ-12HWFN10-M1-D |  | 12000 |  |  | 19.5 | 10.5 | 12000 |  |  | 8900 | 74% | 2.44 | Both | 250 | 1 | HRCU-A-CB | N/A
215894266 | Mini/Multi Split | Nutech | NOX430-18HFN10-M1 |  | Mini-Splits(Ducted) | NTJ-18HWFN10-M1-D |  | 17500 |  |  | 20 | 11.3 | 20000 |  |  | 14200 | 71% | 2.4 | Both | 365 | 1.46 | HRCU-A-CB | N/A
215894267 | Mini/Multi Split | Nutech | NOD30-24HFN10-M1 |  | Mini-Splits(Ducted) | NTJ-24HWFN10-M1-D |  | 24000 |  |  | 19 | 11 | 25000 |  |  | 19000 | 76% | 2.3 | Both | 500 | 2 | HRCU-A-CB | N/A
215894269 | Mini/Multi Split | Nutech | NOE30-48HFN10-M2 |  | Mini-Splits(Ducted) | NTJ-48HWFN10-M2-D |  | 48000 |  |  | 17.1 | 9.8 | 50000 |  |  | 38000 | 76% | 2 | Both | 1000 | 4 | HRCU-A-CB | N/A
215866725 | Mini/Multi Split | AI AIR CONDITIONING | AO21-24N2-M1 |  | Mini-Splits(Non-Ducted) | AW21-24N2-M1 |  | 24000 |  |  | 18.5 | 9 | 24000 |  |  | 17000 | 71% | 2.11 | Both | 500 | 2 | HRCU-A-CB-O | Yes
215866728 | Mini/Multi Split | AI AIR CONDITIONING | AO24-09N2-B1H |  | Mini-Splits(Non-Ducted) | AW24-09N2-B1 |  | 9000 |  |  | 24.5 | 10.7 | 10000 |  |  | 7300 | 73% | 2.2 | Both | 187.5 | 0.75 | HRCU-A-CB-O | Both
215866730 | Mini/Multi Split | AI AIR CONDITIONING | AO24-09N2-M1 |  | Mini-Splits(Non-Ducted) | AW25-09N2-M1 |  | 9000 |  |  | 24.6 | 13 | 10000 |  |  | 8200 | 82% | 2.33 | Both | 187.5 | 0.75 | HRCU-A-CB-O | Both
215866731 | Mini/Multi Split | AI AIR CONDITIONING | AO24-12N2-M1 |  | Mini-Splits(Non-Ducted) | AW25-12N2-M1 |  | 12000 |  |  | 23.1 | 11.5 | 12000 |  |  | 8600 | 72% | 2.35 | Both | 250 | 1 | HRCU-A-CB-O | Both
215866732 | Mini/Multi Split | AI AIR CONDITIONING | AO24-18N2-M1 |  | Mini-Splits(Non-Ducted) | AW25-18N2-M1 |  | 18000 |  |  | 24 | 11.1 | 18000 |  |  | 13000 | 72% | 2.35 | Both | 375 | 1.5 | HRCU-A-CB-O | Both
215866733 | Mini/Multi Split | AI AIR CONDITIONING | AO24-24N2-M1 |  | Mini-Splits(Non-Ducted) | AW25-24N2-M1 |  | 24000 |  |  | 23.5 | 10 | 25000 |  |  | 17800 | 71% | 2.15 | Both | 500 | 2 | HRCU-A-CB-O | Both
215866734 | Mini/Multi Split | AI AIR CONDITIONING | AO25-06N2-M1H |  | Mini-Splits(Non-Ducted) | AW25-06N2-M1 |  | 6000 |  |  | 25.3 | 14.6 | 7000 |  |  | 7500 | 107% | 2.3 | Both | 125 | 0.5 | HRCU-A-CB-O | Both
215866735 | Mini/Multi Split | AI AIR CONDITIONING | AO25-09N2-M1H |  | Mini-Splits(Non-Ducted) | AW25-09N2-M1 |  | 9000 |  |  | 26 | 12.5 | 12000 |  |  | 11500 | 96% | 1.8 | Both | 187.5 | 0.75 | HRCU-A-CB-O | Both
215866736 | Mini/Multi Split | AI AIR CONDITIONING | AO25-12N2-M1H |  | Mini-Splits(Non-Ducted) | AW25-12N2-M1 |  | 12000 |  |  | 24 | 10.5 | 12000 |  |  | 11500 | 96% | 1.8 | Both | 250 | 1 | HRCU-A-CB-O | Both
215866737 | Mini/Multi Split | AI AIR CONDITIONING | AO25-18N2-M1H |  | Mini-Splits(Non-Ducted) | AW25-18N2-M1 |  | 18000 |  |  | 21.7 | 10.8 | 18000 |  |  | 18000 | 100% | 2 | Both | 375 | 1.5 | HRCU-A-CB-O | Both
215866738 | Mini/Multi Split | AI AIR CONDITIONING | AO25-24N2-M1H |  | Mini-Splits(Non-Ducted) | AW25-24N2-M1 |  | 23000 |  |  | 22.3 | 13.3 | 26000 |  |  | 24000 | 92% | 2 | Both | 480 | 1.92 | HRCU-A-CB-O | Both
215866739 | Mini/Multi Split | AI AIR CONDITIONING | AO25-33N2-M1H |  | Mini-Splits(Non-Ducted) | AW25-33N2-M1 |  | 33000 |  |  | 20 | 10.5 | 36000 |  |  | 34600 | 96% | 1.91 | Both | 687.5 | 2.75 | HRCU-A-CB-O | Both
215866740 | Mini/Multi Split | AI AIR CONDITIONING | AO35-06N2-M1H |  | Mini-Splits(Non-Ducted) | AW35-06N2-M1 |  | 6000 |  |  | 35 | 30 | 9000 |  |  | 13500 | 150% | 2 | Both | 125 | 0.5 | HRCU-A-CB-O | Both
215866741 | Mini/Multi Split | AI AIR CONDITIONING | AO35-09N2-M1H |  | Mini-Splits(Non-Ducted) | AW35-09N2-M1 |  | 9000 |  |  | 33.3 | 22 | 12000 |  |  | 13500 | 113% | 2 | Both | 187.5 | 0.75 | HRCU-A-CB-O | Both
215866742 | Mini/Multi Split | AI AIR CONDITIONING | AO35-12N2-M1H |  | Mini-Splits(Non-Ducted) | AW35-12N2-M1 |  | 12000 |  |  | 29.4 | 14.5 | 12000 |  |  | 13500 | 113% | 2 | Both | 250 | 1 | HRCU-A-CB-O | Both
215866743 | Mini/Multi Split | AI AIR CONDITIONING | AO35-18N2-M1H |  | Mini-Splits(Non-Ducted) | AW35-18N2-M1 |  | 18000 |  |  | 25.6 | 16.2 | 20000 |  |  | 22600 | 113% | 2.34 | Both | 375 | 1.5 | HRCU-A-CB-O | Both
215866744 | Mini/Multi Split | AI AIR CONDITIONING | AO24-09N2-M1 |  | Mini-Splits(Non-Ducted) | AC-09N2-M1 |  | 9000 |  |  | 21.6 | 11.3 | 10000 |  |  | 8300 | 83% | 2.17 | Both | 187.5 | 0.75 | HRCU-A-CB-O | Both
215866745 | Mini/Multi Split | AI AIR CONDITIONING | AO24-12N2-M1 |  | Mini-Splits(Non-Ducted) | AC-12N2-M1 |  | 12000 |  |  | 21.1 | 10.4 | 12000 |  |  | 8400 | 70% | 2.4 | Both | 250 | 1 | HRCU-A-CB-O | Both
215866746 | Mini/Multi Split | AI AIR CONDITIONING | AO24-18N2-M1 |  | Mini-Splits(Non-Ducted) | AC-18N2-M1 |  | 16800 |  |  | 20.7 | 11.4 | 18000 |  |  | 12800 | 71% | 2.2 | Both | 350 | 1.4 | HRCU-A-CB-O | Both
215866747 | Mini/Multi Split | AI AIR CONDITIONING | AO24-24N2-M1 |  | Mini-Splits(Non-Ducted) | AC-24N2-M1 |  | 24000 |  |  | 22 | 10.5 | 25000 |  |  | 18500 | 74% | 2.3 | Both | 500 | 2 | HRCU-A-CB-O | Both
215866748 | Mini/Multi Split | AI AIR CONDITIONING | ASO24-36N2-M2 |  | Mini-Splits(Non-Ducted) | AC-36N2-M1 |  | 36000 |  |  | 20 | 10.3 | 38000 |  |  | 26600 | 70% | 2.2 | Both | 750 | 3 | HRCU-A-CB-O | Yes
215866749 | Mini/Multi Split | AI AIR CONDITIONING | ASO24-48N2-M2 |  | Mini-Splits(Non-Ducted) | AC-48N2-M1 |  | 48000 |  |  | 19 | 9.9 | 50000 |  |  | 40500 | 81% | 2.11 | Both | 1000 | 4 | HRCU-A-CB-O | Yes
215866750 | Mini/Multi Split | AI AIR CONDITIONING | AO24-09N2-M1 |  | Mini-Splits(Non-Ducted) | A1C-09N2-M1 |  | 9000 |  |  | 22.1 | 11.8 | 11000 |  |  | 8000 | 73% | 2.18 | Both | 187.5 | 0.75 | HRCU-A-CB-O | Both
215866751 | Mini/Multi Split | AI AIR CONDITIONING | AO24-12N2-M1 |  | Mini-Splits(Non-Ducted) | A1C-12N2-M1 |  | 12000 |  |  | 22.1 | 10 | 12000 |  |  | 8600 | 72% | 2.48 | Both | 250 | 1 | HRCU-A-CB-O | Both
215866752 | Mini/Multi Split | AI AIR CONDITIONING | AO24-18N2-M1 |  | Mini-Splits(Non-Ducted) | A1C-18N2-M1 |  | 18000 |  |  | 22.2 | 12.2 | 18000 |  |  | 13100 | 73% | 2.24 | Both | 375 | 1.5 | HRCU-A-CB-O | Both
215866753 | Mini/Multi Split | AI AIR CONDITIONING | AO24-09N2-M1 |  | Mini-Splits(Ducted) | AL-09N2-M1 |  | 9000 |  |  | 19.5 | 11 | 10000 |  |  | 8600 | 86% | 2.25 | Both | 187.5 | 0.75 | HRCU-A-CB | Both
215866754 | Mini/Multi Split | AI AIR CONDITIONING | AO24-12N2-M1 |  | Mini-Splits(Ducted) | AL-12N2-M1 |  | 11500 |  |  | 19 | 10.2 | 12000 |  |  | 8800 | 73% | 2.25 | Both | 240 | 0.96 | HRCU-A-CB | Both
215866755 | Mini/Multi Split | AI AIR CONDITIONING | AO24-18N2-M1 |  | Mini-Splits(Ducted) | AL-18N2-M1 |  | 17000 |  |  | 20 | 10.5 | 20000 |  |  | 14000 | 70% | 2.2 | Both | 355 | 1.42 | HRCU-A-CB | Both
215866756 | Mini/Multi Split | AI AIR CONDITIONING | AO24-09N2-M1 |  | Mini-Splits(Ducted) | AH-09N2-M1 |  | 9000 |  |  | 19.7 | 11.5 | 10000 |  |  | 8300 | 83% | 2.31 | Both | 187.5 | 0.75 | HRCU-A-CB | Both
215866757 | Mini/Multi Split | AI AIR CONDITIONING | AO24-12N2-M1 |  | Mini-Splits(Ducted) | AH-12N2-M1 |  | 12000 |  |  | 19.5 | 10.5 | 12000 |  |  | 8900 | 74% | 2.44 | Both | 250 | 1 | HRCU-A-CB | Both
215866758 | Mini/Multi Split | AI AIR CONDITIONING | AO24-18N2-M1 |  | Mini-Splits(Ducted) | AH-18N2-M1 |  | 17500 |  |  | 20 | 11.3 | 20000 |  |  | 14200 | 71% | 2.4 | Both | 365 | 1.46 | HRCU-A-CB | Both
215866759 | Mini/Multi Split | AI AIR CONDITIONING | AO24-24N2-M1 |  | Mini-Splits(Ducted) | AH-24N2-M1 |  | 24000 |  |  | 19 | 11 | 25000 |  |  | 19000 | 76% | 2.3 | Both | 500 | 2 | HRCU-A-CB | Both
215866761 | Mini/Multi Split | AI AIR CONDITIONING | ASO24-48N2-M2 |  | Mini-Splits(Ducted) | AH-48N2-M1 |  | 48000 |  |  | 17.1 | 9.8 | 50000 |  |  | 38000 | 76% | 2 | Both | 1000 | 4 | HRCU-A-CB | Yes
215866763 | Mini/Multi Split | AI AIR CONDITIONING | AO24-09N2-M1 |  | Mini-Splits(Non-Ducted) | AS-09N2-M1 |  | 9000 |  |  | 26 | 13.9 | 9000 |  |  | 8600 | 96% | 2.27 | Both | 187.5 | 0.75 | HRCU-A-CB-O | Both
215866764 | Mini/Multi Split | AI AIR CONDITIONING | AO24-12N2-M1 |  | Mini-Splits(Non-Ducted) | AS-12N2-M1 |  | 12000 |  |  | 24.6 | 11 | 12000 |  |  | 8900 | 74% | 2.5 | Both | 250 | 1 | HRCU-A-CB-O | Both
215866765 | Mini/Multi Split | AI AIR CONDITIONING | AO24-18N2-M1 |  | Mini-Splits(Non-Ducted) | AS-16N2-M1 |  | 16000 |  |  | 23.8 | 13.5 | 17000 |  |  | 13100 | 77% | 2.16 | Both | 332.5 | 1.33 | HRCU-A-CB-O | Both
215866766 | Mini/Multi Split | AI AIR CONDITIONING | AO24-18N2-M1 |  | Mini-Splits(Non-Ducted) | AF-18N2-M1 |  | 18000 |  |  | 22.3 | 10.4 | 18000 |  |  | 12800 | 71% | 2.05 | Both | 375 | 1.5 | HRCU-A-CB-O | Both
215866767 | Mini/Multi Split | AI AIR CONDITIONING | AO24-24N2-M1 |  | Mini-Splits(Non-Ducted) | AF-24N2-M1 |  | 24000 |  |  | 21.1 | 11.1 | 24400 |  |  | 18600 | 76% | 2.27 | Both | 500 | 2 | HRCU-A-CB-O | Both
215866769 | Mini/Multi Split | AI AIR CONDITIONING | ASO24-48N2-M2 |  | Mini-Splits(Non-Ducted) | AF-48N2-M1 |  | 48000 |  |  | 19.8 | 10.2 | 50000 |  |  | 38500 | 77% | 1.95 | Both | 1000 | 4 | HRCU-A-CB-O | Yes
215866771 | Mini/Multi Split | AI AIR CONDITIONING | AO25-09N2-M1H |  | Mini-Splits(Non-Ducted) | AC-09N2-M1 |  | 9000 |  |  | 22.6 | 12.1 | 10000 |  |  | 11000 | 110% | 1.84 | Both | 187.5 | 0.75 | HRCU-A-CB-O | Both
215866772 | Mini/Multi Split | AI AIR CONDITIONING | AO25-12N2-M1H |  | Mini-Splits(Non-Ducted) | AC-12N2-M1 |  | 12000 |  |  | 22.2 | 11.6 | 12000 |  |  | 11500 | 96% | 2 | Both | 250 | 1 | HRCU-A-CB-O | Both
215866773 | Mini/Multi Split | AI AIR CONDITIONING | AO25-18N2-M1H |  | Mini-Splits(Non-Ducted) | AC-18N2-M1 |  | 16000 |  |  | 20 | 12.3 | 19000 |  |  | 17000 | 89% | 1.9 | Both | 332.5 | 1.33 | HRCU-A-CB-O | Both
215866774 | Mini/Multi Split | AI AIR CONDITIONING | AO25-24N2-M1H |  | Mini-Splits(Non-Ducted) | AC-24N2-M1 |  | 23400 |  |  | 20.7 | 11.6 | 25000 |  |  | 23800 | 95% | 2.23 | Both | 487.5 | 1.95 | HRCU-A-CB-O | Both
215866775 | Mini/Multi Split | AI AIR CONDITIONING | ASO25-36N2-M2H |  | Mini-Splits(Non-Ducted) | AC-36N2-M1 |  | 36600 |  |  | 21.2 | 10.6 | 37000 |  |  | 37000 | 100% | 1.95 | Both | 762.5 | 3.05 | HRCU-A-CB-O | Both
215866776 | Mini/Multi Split | AI AIR CONDITIONING | ASO25-48N2-M2H |  | Mini-Splits(Non-Ducted) | AC-48N2-M1 |  | 48000 |  |  | 18 | 11 | 53000 |  |  | 47500 | 90% | 1.96 | Both | 1000 | 4 | HRCU-A-CB-O | Yes
215866777 | Mini/Multi Split | AI AIR CONDITIONING | AO25-06N2-M1H |  | Mini-Splits(Non-Ducted) | A1C-06N2-M1 |  | 6500 |  |  | 22 | 12 | 7400 |  |  | 8100 | 109% | 2.4 | Both | 135 | 0.54 | HRCU-A-CB-O | Both
215866778 | Mini/Multi Split | AI AIR CONDITIONING | AO25-09N2-M1H |  | Mini-Splits(Non-Ducted) | A1C-09N2-M1 |  | 9000 |  |  | 24 | 12.1 | 10900 |  |  | 10600 | 97% | 1.83 | Both | 187.5 | 0.75 | HRCU-A-CB-O | Both
215866779 | Mini/Multi Split | AI AIR CONDITIONING | AO25-12N2-M1H |  | Mini-Splits(Non-Ducted) | A1C-12N2-M1 |  | 12000 |  |  | 23 | 10 | 12500 |  |  | 11500 | 92% | 2 | Both | 250 | 1 | HRCU-A-CB-O | Both
215866780 | Mini/Multi Split | AI AIR CONDITIONING | AO25-18N2-M1H |  | Mini-Splits(Non-Ducted) | A1C-18N2-M1 |  | 16700 |  |  | 20.6 | 12.2 | 20000 |  |  | 17500 | 88% | 1.89 | Both | 347.5 | 1.39 | HRCU-A-CB-O | Both
215866781 | Mini/Multi Split | AI AIR CONDITIONING | AO25-06N2-M1H |  | Mini-Splits(Ducted) | AL-06N2-M1 |  | 6500 |  |  | 21.4 | 13.8 | 8000 |  |  | 7800 | 98% | 2.4 | Both | 135 | 0.54 | HRCU-A-CB | Both
215866782 | Mini/Multi Split | AI AIR CONDITIONING | AO25-09N2-M1H |  | Mini-Splits(Ducted) | AL-09N2-M1 |  | 9000 |  |  | 21.4 | 12.5 | 10000 |  |  | 11200 | 112% | 1.89 | Both | 187.5 | 0.75 | HRCU-A-CB | Both
215866783 | Mini/Multi Split | AI AIR CONDITIONING | AO25-12N2-M1H |  | Mini-Splits(Ducted) | AL-12N2-M1 |  | 12000 |  |  | 20 | 10 | 12500 |  |  | 11800 | 94% | 1.9 | Both | 250 | 1 | HRCU-A-CB | Both
215866784 | Mini/Multi Split | AI AIR CONDITIONING | AO25-18N2-M1H |  | Mini-Splits(Ducted) | AL-18N2-M1 |  | 17000 |  |  | 18 | 10.5 | 19000 |  |  | 18000 | 95% | 2 | Both | 355 | 1.42 | HRCU-A-CB | Both
215866785 | Mini/Multi Split | AI AIR CONDITIONING | AO25-09N2-M1H |  | Mini-Splits(Ducted) | AH-09N2-M1 |  | 9000 |  |  | 20.5 | 13.8 | 9900 |  |  | 11900 | 120% | 1.85 | Both | 187.5 | 0.75 | HRCU-A-CB | Both
215866786 | Mini/Multi Split | AI AIR CONDITIONING | AO25-12N2-M1H |  | Mini-Splits(Ducted) | AH-12N2-M1 |  | 12000 |  |  | 20 | 10.6 | 12000 |  |  | 12000 | 100% | 1.95 | Both | 250 | 1 | HRCU-A-CB | Both
215866787 | Mini/Multi Split | AI AIR CONDITIONING | AO25-18N2-M1H |  | Mini-Splits(Ducted) | AH-18N2-M1 |  | 17500 |  |  | 18.4 | 11.1 | 19500 |  |  | 18000 | 92% | 2.1 | Both | 365 | 1.46 | HRCU-A-CB | Both
215866788 | Mini/Multi Split | AI AIR CONDITIONING | AO25-24N2-M1H |  | Mini-Splits(Ducted) | AH-24N2-M1 |  | 24000 |  |  | 19 | 11.7 | 26000 |  |  | 24000 | 92% | 2.18 | Both | 500 | 2 | HRCU-A-CB | Both
215866789 | Mini/Multi Split | AI AIR CONDITIONING | ASO25-36N2-M2H |  | Mini-Splits(Ducted) | AH-36N2-M1 |  | 36000 |  |  | 17.7 | 11.1 | 42000 |  |  | 37600 | 90% | 2.1 | Both | 750 | 3 | HRCU-A-CB | Both
215866790 | Mini/Multi Split | AI AIR CONDITIONING | ASO25-48N2-M2H |  | Mini-Splits(Ducted) | AH-48N2-M1 |  | 48000 |  |  | 16.7 | 10.8 | 52000 |  |  | 47500 | 91% | 2 | Both | 1000 | 4 | HRCU-A-CB | Yes
215866791 | Mini/Multi Split | AI AIR CONDITIONING | ASO25-60N2-M2H |  | Mini-Splits(Ducted) | AH-60N2-M1 |  | 55000 |  |  | 15.8 | 10.4 | 60000 |  |  | 53500 | 89% | 2.1 | Both | 1145 | 4.58 | HRCU-A-CB | Yes
215866792 | Mini/Multi Split | AI AIR CONDITIONING | AO25-09N2-M1H |  | Mini-Splits(Non-Ducted) | AS-09N2-M1 |  | 9000 |  |  | 27.2 | 10.9 | 9000 |  |  | 11300 | 126% | 1.84 | Both | 187.5 | 0.75 | HRCU-A-CB-O | Both
215866793 | Mini/Multi Split | AI AIR CONDITIONING | AO25-12N2-M1H |  | Mini-Splits(Non-Ducted) | AS-12N2-M1 |  | 12000 |  |  | 25 | 10.5 | 12000 |  |  | 11300 | 94% | 1.88 | Both | 250 | 1 | HRCU-A-CB-O | Both
215866794 | Mini/Multi Split | AI AIR CONDITIONING | AO25-18N2-M1H |  | Mini-Splits(Non-Ducted) | AS-16N2-M1 |  | 16000 |  |  | 20 | 10.3 | 17000 |  |  | 17500 | 103% | 1.95 | Both | 332.5 | 1.33 | HRCU-A-CB-O | Both
215866795 | Mini/Multi Split | AI AIR CONDITIONING | AO25-18N2-M1H |  | Mini-Splits(Non-Ducted) | AF-18N2-M1 |  | 17000 |  |  | 20.4 | 10.3 | 19000 |  |  | 17000 | 89% | 1.86 | Both | 355 | 1.42 | HRCU-A-CB-O | Both
215866796 | Mini/Multi Split | AI AIR CONDITIONING | AO25-24N2-M1H |  | Mini-Splits(Non-Ducted) | AF-24N2-M1 |  | 22000 |  |  | 20.4 | 12.1 | 26000 |  |  | 24200 | 93% | 2.16 | Both | 457.5 | 1.83 | HRCU-A-CB-O | Both
215866797 | Mini/Multi Split | AI AIR CONDITIONING | ASO25-36N2-M2H |  | Mini-Splits(Non-Ducted) | AF-36N2-M1 |  | 36400 |  |  | 20 | 10.8 | 38000 |  |  | 39500 | 104% | 2.02 | Both | 757.5 | 3.03 | HRCU-A-CB-O | Both
215866798 | Mini/Multi Split | AI AIR CONDITIONING | ASO25-48N2-M2H |  | Mini-Splits(Non-Ducted) | AF-48N2-M1 |  | 48000 |  |  | 18.5 | 10.1 | 52000 |  |  | 47000 | 90% | 1.83 | Both | 1000 | 4 | HRCU-A-CB-O | Yes
215866799 | Mini/Multi Split | AI AIR CONDITIONING | ASO25-60N2-M2H |  | Mini-Splits(Non-Ducted) | AF-60N2-M1 |  | 54000 |  |  | 18 | 10.7 | 60000 |  |  | 54000 | 90% | 1.91 | Both | 1125 | 4.5 | HRCU-A-CB-O | Yes
215865890 | Mini/Multi Split | MDV | MOX230-06HFN10-M1 |  | Mini-Splits(Non-Ducted) | MSEPB-06HRFN10-M1 |  | 6000 |  |  | 25.7 | 12.8 | 6000 |  |  | 8300 | 138% | 2.4 | Both | 125 | 0.5 | HRCU-A-CB-O | Both
215866628 | Mini/Multi Split | KADEN | KOB-HH-PSX06HP-2AAMA |  | Mini-Splits(Non-Ducted) | KIB-PSX06WM-2AAMA |  | 6000 |  |  | 25.5 | 14.8 | 7000 |  |  | 7700 | 110% | 2.39 | Both | 125 | 0.5 | HRCU-A-CB-O | N/A
215866629 | Mini/Multi Split | KADEN | KOB-HH-PSX09HP-2AAMA |  | Mini-Splits(Non-Ducted) | KIB-PSX09WM-2AAMA |  | 9000 |  |  | 27.4 | 12.5 | 12000 |  |  | 11500 | 96% | 1.8 | Both | 187.5 | 0.75 | HRCU-A-CB-O | N/A
215866630 | Mini/Multi Split | KADEN | KOB-HH-PSX12HP-2AAMA |  | Mini-Splits(Non-Ducted) | KIB-PSX12WM-2AAMA |  | 12000 |  |  | 25.4 | 10.5 | 12000 |  |  | 11500 | 96% | 1.8 | Both | 250 | 1 | HRCU-A-CB-O | N/A
215866631 | Mini/Multi Split | KADEN | KOB-HH-PSX18HP-2AAMA |  | Mini-Splits(Non-Ducted) | KIB-PSX18WM-2AAMA |  | 18000 |  |  | 21.4 | 11 | 18000 |  |  | 18000 | 100% | 1.92 | Both | 375 | 1.5 | HRCU-A-CB-O | N/A
215866632 | Mini/Multi Split | KADEN | KOB-HH-PSX24HP-2AAMA |  | Mini-Splits(Non-Ducted) | KIB-PSX24WM-2AAMA |  | 24000 |  |  | 21 | 13.5 | 29000 |  |  | 24200 | 83% | 2.34 | Both | 500 | 2 | HRCU-A-CB-O | N/A
215866635 | Mini/Multi Split | KADEN | KOB-PSX09HP-2AAMA |  | Mini-Splits(Non-Ducted) | KIB-PSX09WM-2AAMA |  | 9000 |  |  | 25.8 | 12.5 | 10000 |  |  | 8000 | 80% | 2.36 | Both | 187.5 | 0.75 | HRCU-A-CB-O | N/A
215866636 | Mini/Multi Split | KADEN | KOB-PSX12HP-2AAMA |  | Mini-Splits(Non-Ducted) | KIB-PSX12WM-2AAMA |  | 12000 |  |  | 25.5 | 10.6 | 12000 |  |  | 8400 | 70% | 2.3 | Both | 250 | 1 | HRCU-A-CB-O | N/A
215866637 | Mini/Multi Split | KADEN | KOB-PSX18HP-2AAMA |  | Mini-Splits(Non-Ducted) | KIB-PSX18WM-2AAMA |  | 18000 |  |  | 23.5 | 10.8 | 18000 |  |  | 12800 | 71% | 2.1 | Both | 375 | 1.5 | HRCU-A-CB-O | N/A
215866638 | Mini/Multi Split | KADEN | KOB-PSX24HP-2AAMA |  | Mini-Splits(Non-Ducted) | KIB-PSX24WM-2AAMA |  | 24000 |  |  | 23 | 11.7 | 25000 |  |  | 19600 | 78% | 2.54 | Both | 500 | 2 | HRCU-A-CB-O | N/A
215866641 | Mini/Multi Split | KADEN | KOB-HH-PSX09HP-2AAMA |  | Mini-Splits(Non-Ducted) | KIB-PSX09CT-2AAMA |  | 9000 |  |  | 22.6 | 12.1 | 10000 |  |  | 11000 | 110% | 1.84 | Both | 187.5 | 0.75 | HRCU-A-CB-O | N/A
215866642 | Mini/Multi Split | KADEN | KOB-HH-PSX12HP-2AAMA |  | Mini-Splits(Non-Ducted) | KIB-PSX12CT-2AAMA |  | 12000 |  |  | 22.2 | 11.6 | 12000 |  |  | 11500 | 96% | 2 | Both | 250 | 1 | HRCU-A-CB-O | N/A
215866643 | Mini/Multi Split | KADEN | KOB-HH-PSX18HP-2AAMA |  | Mini-Splits(Non-Ducted) | KIB-PSX18CT-2AAMA |  | 16000 |  |  | 20 | 12.3 | 19000 |  |  | 17000 | 89% | 1.9 | Both | 332.5 | 1.33 | HRCU-A-CB-O | N/A
215866644 | Mini/Multi Split | KADEN | KOB-HH-PSX24HP-2AAMA |  | Mini-Splits(Non-Ducted) | KIB-PSX24CT-2AAMA |  | 23400 |  |  | 20.7 | 11.6 | 25000 |  |  | 23800 | 95% | 2.23 | Both | 487.5 | 1.95 | HRCU-A-CB-O | N/A
215866645 | Mini/Multi Split | KADEN | KOB-PSX09HP-2AAMA |  | Mini-Splits(Non-Ducted) | KIB-PSX09CT-2AAMA |  | 9000 |  |  | 21.6 | 11.3 | 10000 |  |  | 8300 | 83% | 2.17 | Both | 187.5 | 0.75 | HRCU-A-CB-O | N/A
215866646 | Mini/Multi Split | KADEN | KOB-PSX12HP-2AAMA |  | Mini-Splits(Non-Ducted) | KIB-PSX12CT-2AAMA |  | 12000 |  |  | 21.1 | 10.4 | 12000 |  |  | 8400 | 70% | 2.4 | Both | 250 | 1 | HRCU-A-CB-O | N/A
215866647 | Mini/Multi Split | KADEN | KOB-PSX18HP-2AAMA |  | Mini-Splits(Non-Ducted) | KIB-PSX18CT-2AAMA |  | 16800 |  |  | 20.7 | 11.4 | 18000 |  |  | 12800 | 71% | 2.2 | Both | 350 | 1.4 | HRCU-A-CB-O | N/A
215866648 | Mini/Multi Split | KADEN | KOB-PSX24HP-2AAMA |  | Mini-Splits(Non-Ducted) | KIB-PSX24CT-2AAMA |  | 24000 |  |  | 22 | 10.5 | 25000 |  |  | 18500 | 74% | 2.3 | Both | 500 | 2 | HRCU-A-CB-O | N/A
215866649 | Mini/Multi Split | KADEN | KOB-HH-PSX09HP-2AAMA |  | Mini-Splits(Ducted) | KIB-PSX09LS-2AAMA |  | 9000 |  |  | 21.4 | 12.5 | 10000 |  |  | 11200 | 112% | 1.89 | Both | 187.5 | 0.75 | HRCU-A-CB | N/A
215866650 | Mini/Multi Split | KADEN | KOB-HH-PSX09HP-2AAMA |  | Mini-Splits(Ducted) | KIB-PSX09HS-2AAMA |  | 9000 |  |  | 20.5 | 13.8 | 9900 |  |  | 11900 | 120% | 1.85 | Both | 187.5 | 0.75 | HRCU-A-CB | N/A
215866651 | Mini/Multi Split | KADEN | KOB-HH-PSX12HP-2AAMA |  | Mini-Splits(Ducted) | KIB-PSX12LS-2AAMA |  | 12000 |  |  | 20 | 10 | 12500 |  |  | 11800 | 94% | 1.9 | Both | 250 | 1 | HRCU-A-CB | N/A
215866652 | Mini/Multi Split | KADEN | KOB-HH-PSX12HP-2AAMA |  | Mini-Splits(Ducted) | KIB-PSX12HS-2AAMA |  | 12000 |  |  | 20 | 10.6 | 12000 |  |  | 12000 | 100% | 1.95 | Both | 250 | 1 | HRCU-A-CB | N/A
215866653 | Mini/Multi Split | KADEN | KOB-HH-PSX18HP-2AAMA |  | Mini-Splits(Ducted) | KIB-PSX18HS-2AAMA |  | 17500 |  |  | 18.4 | 11.1 | 19500 |  |  | 18000 | 92% | 2.1 | Both | 365 | 1.46 | HRCU-A-CB | N/A
215866654 | Mini/Multi Split | KADEN | KOB-HH-PSX24HP-2AAMA |  | Mini-Splits(Ducted) | KIB-PSX24HS-2AAMA |  | 24000 |  |  | 19 | 11.7 | 26000 |  |  | 24000 | 92% | 2.18 | Both | 500 | 2 | HRCU-A-CB | N/A
215866655 | Mini/Multi Split | KADEN | KOB-PSX09HP-2AAMA |  | Mini-Splits(Ducted) | KIB-PSX09LS-2AAMA |  | 9000 |  |  | 19.5 | 11 | 10000 |  |  | 8600 | 86% | 2.25 | Both | 187.5 | 0.75 | HRCU-A-CB | N/A
215866656 | Mini/Multi Split | KADEN | KOB-PSX09HP-2AAMA |  | Mini-Splits(Ducted) | KIB-PSX09HS-2AAMA |  | 9000 |  |  | 19.7 | 11.5 | 10000 |  |  | 8300 | 83% | 2.31 | Both | 187.5 | 0.75 | HRCU-A-CB | N/A
215866657 | Mini/Multi Split | KADEN | KOB-PSX12HP-2AAMA |  | Mini-Splits(Ducted) | KIB-PSX12LS-2AAMA |  | 11500 |  |  | 19 | 10.2 | 12000 |  |  | 8800 | 73% | 2.25 | Both | 240 | 0.96 | HRCU-A-CB | N/A
215866658 | Mini/Multi Split | KADEN | KOB-PSX12HP-2AAMA |  | Mini-Splits(Ducted) | KIB-PSX12HS-2AAMA |  | 12000 |  |  | 19.5 | 10.5 | 12000 |  |  | 8900 | 74% | 2.44 | Both | 250 | 1 | HRCU-A-CB | N/A
215866659 | Mini/Multi Split | KADEN | KOB-PSX18HP-2AAMA |  | Mini-Splits(Ducted) | KIB-PSX18HS-2AAMA |  | 17500 |  |  | 20 | 11.3 | 20000 |  |  | 14200 | 71% | 2.4 | Both | 365 | 1.46 | HRCU-A-CB | N/A
215866660 | Mini/Multi Split | KADEN | KOB-PSX24HP-2AAMA |  | Mini-Splits(Ducted) | KIB-PSX24HS-2AAMA |  | 24000 |  |  | 19 | 11 | 25000 |  |  | 19000 | 76% | 2.3 | Both | 500 | 2 | HRCU-A-CB | N/A
215866661 | Mini/Multi Split | KADEN | KOB-HH-PSX06HP-2AAMA |  | Mini-Splits(Non-Ducted) | KIB-PSX06CW-2AAMA |  | 6500 |  |  | 22 | 12 | 7400 |  |  | 8100 | 109% | 2.4 | Both | 135 | 0.54 | HRCU-A-CB-O | N/A
215866662 | Mini/Multi Split | KADEN | KOB-HH-PSX09HP-2AAMA |  | Mini-Splits(Non-Ducted) | KIB-PSX09CW-2AAMA |  | 9000 |  |  | 24 | 12.1 | 10900 |  |  | 10600 | 97% | 1.83 | Both | 187.5 | 0.75 | HRCU-A-CB-O | N/A
215866663 | Mini/Multi Split | KADEN | KOB-HH-PSX12HP-2AAMA |  | Mini-Splits(Non-Ducted) | KIB-PSX12CW-2AAMA |  | 12000 |  |  | 23 | 10 | 12500 |  |  | 11500 | 92% | 2 | Both | 250 | 1 | HRCU-A-CB-O | N/A
215866664 | Mini/Multi Split | KADEN | KOB-HH-PSX18HP-2AAMA |  | Mini-Splits(Non-Ducted) | KIB-PSX18CW-2AAMA |  | 16700 |  |  | 20.6 | 12.2 | 20000 |  |  | 17500 | 88% | 1.89 | Both | 347.5 | 1.39 | HRCU-A-CB-O | N/A
215866665 | Mini/Multi Split | KADEN | KOB-PSX09HP-2AAMA |  | Mini-Splits(Non-Ducted) | KIB-PSX09CW-2AAMA |  | 9000 |  |  | 22.1 | 11.8 | 11000 |  |  | 8000 | 73% | 2.18 | Both | 187.5 | 0.75 | HRCU-A-CB-O | N/A
215866666 | Mini/Multi Split | KADEN | KOB-PSX12HP-2AAMA |  | Mini-Splits(Non-Ducted) | KIB-PSX12CW-2AAMA |  | 12000 |  |  | 22.1 | 10 | 12000 |  |  | 8600 | 72% | 2.48 | Both | 250 | 1 | HRCU-A-CB-O | N/A
215866667 | Mini/Multi Split | KADEN | KOB-PSX18HP-2AAMA |  | Mini-Splits(Non-Ducted) | KIB-PSX18CW-2AAMA |  | 18000 |  |  | 22.2 | 12.2 | 18000 |  |  | 13100 | 73% | 2.24 | Both | 375 | 1.5 | HRCU-A-CB-O | N/A
215864286 | Mini/Multi Split | Boltic | 87A9KODU |  | Mini-Splits(Non-Ducted) | 87A9KIDU |  | 9000 |  |  | 21.5 | 9 | 10000 |  |  | 7000 | 70% | 1.95 | Both | 187.5 | 0.75 | HRCU-A-CB-O | N/A
215864289 | Mini/Multi Split | Boltic | 87A24KODU |  | Mini-Splits(Non-Ducted) | 87A24KIDU |  | 24000 |  |  | 18.5 | 9 | 24000 |  |  | 17000 | 71% | 2.11 | Both | 500 | 2 | HRCU-A-CB-O | N/A
215864321 | Mini/Multi Split | MAINLINE | ML09HP230WIN-O |  | Mini-Splits(Non-Ducted) | ML09HP230WIN-I |  | 9000 |  |  | 19 | 9.7 | 10000 |  |  | 7000 | 70% | 2.15 | Both | 187.5 | 0.75 | HRCU-A-CB-O | N/A
215864324 | Mini/Multi Split | MAINLINE | ML24HP230WIN-O |  | Mini-Splits(Non-Ducted) | ML24HP230WIN-I |  | 24000 |  |  | 17 | 8.5 | 24000 |  |  | 17100 | 71% | 2.01 | Both | 500 | 2 | HRCU-A-CB-O | N/A
215864327 | Mini/Multi Split | MAINLINE | ML09HP230GEN-O |  | Mini-Splits(Non-Ducted) | ML09HP230GEN-I |  | 9000 |  |  | 21.2 | 9.1 | 10000 |  |  | 7000 | 70% | 2.07 | Both | 187.5 | 0.75 | HRCU-A-CB-O | N/A
215864330 | Mini/Multi Split | MAINLINE | ML24HP230GEN-O |  | Mini-Splits(Non-Ducted) | ML24HP230GEN-I |  | 24000 |  |  | 18.7 | 9.3 | 24000 |  |  | 17000 | 71% | 2.14 | Both | 500 | 2 | HRCU-A-CB-O | N/A
215864334 | Mini/Multi Split | MAINLINE | ML09HP230NEX-O |  | Mini-Splits(Non-Ducted) | ML09HP230NEX-I |  | 9000 |  |  | 24.6 | 13 | 10000 |  |  | 8200 | 82% | 2.33 | Both | 187.5 | 0.75 | HRCU-A-CB-O | N/A
215864335 | Mini/Multi Split | MAINLINE | ML12HP230NEX-O |  | Mini-Splits(Non-Ducted) | ML12HP230NEX-I |  | 12000 |  |  | 23.1 | 11.5 | 12000 |  |  | 8600 | 72% | 2.35 | Both | 250 | 1 | HRCU-A-CB-O | N/A
215864336 | Mini/Multi Split | MAINLINE | ML18HP230NEX-O |  | Mini-Splits(Non-Ducted) | ML18HP230NEX-I |  | 18000 |  |  | 24 | 11.1 | 18000 |  |  | 13000 | 72% | 2.35 | Both | 375 | 1.5 | HRCU-A-CB-O | N/A
215864337 | Mini/Multi Split | MAINLINE | ML24HP230NEX-O |  | Mini-Splits(Non-Ducted) | ML24HP230NEX-I |  | 24000 |  |  | 23.5 | 10 | 25000 |  |  | 17800 | 71% | 2.15 | Both | 500 | 2 | HRCU-A-CB-O | N/A
215864338 | Mini/Multi Split | MAINLINE | ML06HP230NEXH-O |  | Mini-Splits(Non-Ducted) | ML06HP230NEX-I |  | 6000 |  |  | 25.3 | 14.6 | 7000 |  |  | 7500 | 107% | 2.3 | Both | 125 | 0.5 | HRCU-A-CB-O | N/A
215864339 | Mini/Multi Split | MAINLINE | ML09HP230NEXH-O |  | Mini-Splits(Non-Ducted) | ML09HP230NEX-I |  | 9000 |  |  | 26 | 12.5 | 12000 |  |  | 11500 | 96% | 1.8 | Both | 187.5 | 0.75 | HRCU-A-CB-O | N/A
215864340 | Mini/Multi Split | MAINLINE | ML12HP230NEXH-O |  | Mini-Splits(Non-Ducted) | ML12HP230NEX-I |  | 12000 |  |  | 24 | 10.5 | 12000 |  |  | 11500 | 96% | 1.8 | Both | 250 | 1 | HRCU-A-CB-O | N/A
215864341 | Mini/Multi Split | MAINLINE | ML18HP230NEXH-O |  | Mini-Splits(Non-Ducted) | ML18HP230NEX-I |  | 18000 |  |  | 21.7 | 10.8 | 18000 |  |  | 18000 | 100% | 2 | Both | 375 | 1.5 | HRCU-A-CB-O | N/A
215864342 | Mini/Multi Split | MAINLINE | ML24HP230NEXH-O |  | Mini-Splits(Non-Ducted) | ML24HP230NEX-I |  | 23000 |  |  | 22.3 | 13.3 | 26000 |  |  | 24000 | 92% | 2 | Both | 480 | 1.92 | HRCU-A-CB-O | N/A
215864343 | Mini/Multi Split | MAINLINE | ML33HP230NEXH-O |  | Mini-Splits(Non-Ducted) | ML33HP230NEX-I |  | 33000 |  |  | 20 | 10.5 | 36000 |  |  | 34600 | 96% | 1.91 | Both | 687.5 | 2.75 | HRCU-A-CB-O | N/A
215864344 | Mini/Multi Split | MAINLINE | ML06HP230CALH-O |  | Mini-Splits(Non-Ducted) | ML06HP230CALH-I |  | 6000 |  |  | 35 | 30 | 9000 |  |  | 13500 | 150% | 2 | Both | 125 | 0.5 | HRCU-A-CB-O | N/A
215864345 | Mini/Multi Split | MAINLINE | ML09HP230CALH-O |  | Mini-Splits(Non-Ducted) | ML09HP230CALH-I |  | 9000 |  |  | 33.3 | 22 | 12000 |  |  | 13500 | 113% | 2 | Both | 187.5 | 0.75 | HRCU-A-CB-O | N/A
215864346 | Mini/Multi Split | MAINLINE | ML12HP230CALH-O |  | Mini-Splits(Non-Ducted) | ML12HP230CALH-I |  | 12000 |  |  | 29.4 | 14.5 | 12000 |  |  | 13500 | 113% | 2 | Both | 250 | 1 | HRCU-A-CB-O | N/A
215864347 | Mini/Multi Split | MAINLINE | ML18HP230CALH-O |  | Mini-Splits(Non-Ducted) | ML18HP230CALH-I |  | 18000 |  |  | 25.6 | 16.2 | 20000 |  |  | 22600 | 113% | 2.34 | Both | 375 | 1.5 | HRCU-A-CB-O | N/A
215864348 | Mini/Multi Split | MAINLINE | ML24HP230CALH-O |  | Mini-Splits(Non-Ducted) | ML24HP230CALH-I |  | 24000 |  |  | 21 | 13.5 | 29000 |  |  | 24200 | 83% | 2.34 | Both | 500 | 2 | HRCU-A-CB-O | N/A
215864349 | Mini/Multi Split | MAINLINE | ML33HP230CALH-O |  | Mini-Splits(Non-Ducted) | ML33HP230CALH-I |  | 33000 |  |  | 19.5 | 10.5 | 36000 |  |  | 35000 | 97% | 1.98 | Both | 687.5 | 2.75 | HRCU-A-CB-O | N/A
215864350 | Mini/Multi Split | MAINLINE | ML09HP230NEX-O |  | Mini-Splits(Non-Ducted) | ML09HP230STDCAS-I |  | 9000 |  |  | 21.6 | 11.3 | 10000 |  |  | 8300 | 83% | 2.17 | Both | 187.5 | 0.75 | HRCU-A-CB-O | N/A
215864351 | Mini/Multi Split | MAINLINE | ML12HP230NEX-O |  | Mini-Splits(Non-Ducted) | ML12HP230STDCAS-I |  | 12000 |  |  | 21.1 | 10.4 | 12000 |  |  | 8400 | 70% | 2.4 | Both | 250 | 1 | HRCU-A-CB-O | N/A
215864352 | Mini/Multi Split | MAINLINE | ML18HP230NEX-O |  | Mini-Splits(Non-Ducted) | ML18HP230STDCAS-I |  | 16800 |  |  | 20.7 | 11.4 | 18000 |  |  | 12800 | 71% | 2.2 | Both | 350 | 1.4 | HRCU-A-CB-O | N/A
215864353 | Mini/Multi Split | MAINLINE | ML24HP230NEX-O |  | Mini-Splits(Non-Ducted) | ML24HP230STDCAS-I |  | 24000 |  |  | 22 | 10.5 | 25000 |  |  | 18500 | 74% | 2.3 | Both | 500 | 2 | HRCU-A-CB-O | N/A
215864354 | Mini/Multi Split | MAINLINE | ML09HP230NEX-O |  | Mini-Splits(Ducted) | ML09HP230LSDUC-I |  | 9000 |  |  | 19.5 | 11 | 10000 |  |  | 8600 | 86% | 2.25 | Both | 187.5 | 0.75 | HRCU-A-CB | N/A
215864355 | Mini/Multi Split | MAINLINE | ML12HP230NEX-O |  | Mini-Splits(Ducted) | ML12HP230LSDUC-I |  | 11500 |  |  | 19 | 10.2 | 12000 |  |  | 8800 | 73% | 2.25 | Both | 240 | 0.96 | HRCU-A-CB | N/A
215864356 | Mini/Multi Split | MAINLINE | ML18HP230NEX-O |  | Mini-Splits(Ducted) | ML18HP230LSDUC-I |  | 17000 |  |  | 20 | 10.5 | 20000 |  |  | 14000 | 70% | 2.2 | Both | 355 | 1.42 | HRCU-A-CB | N/A
215864357 | Mini/Multi Split | MAINLINE | ML09HP230NEX-O |  | Mini-Splits(Ducted) | ML09HP230HSDUC-I |  | 9000 |  |  | 19.7 | 11.5 | 10000 |  |  | 8300 | 83% | 2.31 | Both | 187.5 | 0.75 | HRCU-A-CB | N/A
215864358 | Mini/Multi Split | MAINLINE | ML12HP230NEX-O |  | Mini-Splits(Ducted) | ML12HP230HSDUC-I |  | 12000 |  |  | 19.5 | 10.5 | 12000 |  |  | 8900 | 74% | 2.44 | Both | 250 | 1 | HRCU-A-CB | N/A
215864359 | Mini/Multi Split | MAINLINE | ML18HP230NEX-O |  | Mini-Splits(Ducted) | ML18HP230HSDUC-I |  | 17500 |  |  | 20 | 11.3 | 20000 |  |  | 14200 | 71% | 2.4 | Both | 365 | 1.46 | HRCU-A-CB | N/A
215864360 | Mini/Multi Split | MAINLINE | ML24HP230NEX-O |  | Mini-Splits(Ducted) | ML24HP230HSDUC-I |  | 24000 |  |  | 19 | 11 | 25000 |  |  | 19000 | 76% | 2.3 | Both | 500 | 2 | HRCU-A-CB | N/A
215864361 | Mini/Multi Split | MAINLINE | ML09HP230NEX-O |  | Mini-Splits(Non-Ducted) | ML09HP230CON-I |  | 9000 |  |  | 26 | 13.9 | 9000 |  |  | 8600 | 96% | 2.27 | Both | 187.5 | 0.75 | HRCU-A-CB-O | N/A
215864362 | Mini/Multi Split | MAINLINE | ML12HP230NEX-O |  | Mini-Splits(Non-Ducted) | ML12HP230CON-I |  | 12000 |  |  | 24.6 | 11 | 12000 |  |  | 8900 | 74% | 2.5 | Both | 250 | 1 | HRCU-A-CB-O | N/A
215864363 | Mini/Multi Split | MAINLINE | ML18HP230NEX-O |  | Mini-Splits(Non-Ducted) | ML16HP230CON-I |  | 16000 |  |  | 23.8 | 13.5 | 17000 |  |  | 13100 | 77% | 2.16 | Both | 332.5 | 1.33 | HRCU-A-CB-O | N/A
215864364 | Mini/Multi Split | MAINLINE | ML18HP230NEX-O |  | Mini-Splits(Non-Ducted) | ML18HP230FLO-I |  | 18000 |  |  | 22.3 | 10.4 | 18000 |  |  | 12800 | 71% | 2.05 | Both | 375 | 1.5 | HRCU-A-CB-O | N/A
215864365 | Mini/Multi Split | MAINLINE | ML24HP230NEX-O |  | Mini-Splits(Non-Ducted) | ML24HP230FLO-I |  | 24000 |  |  | 21.1 | 11.1 | 24400 |  |  | 18600 | 76% | 2.27 | Both | 500 | 2 | HRCU-A-CB-O | N/A
215864366 | Mini/Multi Split | MAINLINE | ML09HP230NEX-O |  | Mini-Splits(Non-Ducted) | ML09HP2301WYCAS-I |  | 9000 |  |  | 22.1 | 11.8 | 11000 |  |  | 8000 | 73% | 2.18 | Both | 187.5 | 0.75 | HRCU-A-CB-O | N/A
215864367 | Mini/Multi Split | MAINLINE | ML12HP230NEX-O |  | Mini-Splits(Non-Ducted) | ML12HP2301WYCAS-I |  | 12000 |  |  | 22.1 | 10 | 12000 |  |  | 8600 | 72% | 2.48 | Both | 250 | 1 | HRCU-A-CB-O | N/A
215864368 | Mini/Multi Split | MAINLINE | ML18HP230NEX-O |  | Mini-Splits(Non-Ducted) | ML18HP2301WYCAS-I |  | 18000 |  |  | 22.2 | 12.2 | 18000 |  |  | 13100 | 73% | 2.24 | Both | 375 | 1.5 | HRCU-A-CB-O | N/A
215864369 | Mini/Multi Split | MAINLINE | ML09HP230NEXH-O |  | Mini-Splits(Non-Ducted) | ML09HP230STDCAS-I |  | 9000 |  |  | 22.6 | 12.1 | 10000 |  |  | 11000 | 110% | 1.84 | Both | 187.5 | 0.75 | HRCU-A-CB-O | N/A
215864370 | Mini/Multi Split | MAINLINE | ML12HP230NEXH-O |  | Mini-Splits(Non-Ducted) | ML12HP230STDCAS-I |  | 12000 |  |  | 22.2 | 11.6 | 12000 |  |  | 11500 | 96% | 2 | Both | 250 | 1 | HRCU-A-CB-O | N/A
215864371 | Mini/Multi Split | MAINLINE | ML18HP230NEXH-O |  | Mini-Splits(Non-Ducted) | ML18HP230STDCAS-I |  | 16000 |  |  | 20 | 12.3 | 19000 |  |  | 17000 | 89% | 1.9 | Both | 332.5 | 1.33 | HRCU-A-CB-O | N/A
215864372 | Mini/Multi Split | MAINLINE | ML24HP230NEXH-O |  | Mini-Splits(Non-Ducted) | ML24HP230STDCAS-I |  | 23400 |  |  | 20.7 | 11.6 | 25000 |  |  | 23800 | 95% | 2.23 | Both | 487.5 | 1.95 | HRCU-A-CB-O | N/A
215864373 | Mini/Multi Split | MAINLINE | ML06HP230NEXH-O |  | Mini-Splits(Ducted) | ML06HP230LSDUC-I |  | 6500 |  |  | 21.4 | 13.8 | 8000 |  |  | 7800 | 98% | 2.4 | Both | 135 | 0.54 | HRCU-A-CB | N/A
215864374 | Mini/Multi Split | MAINLINE | ML09HP230NEXH-O |  | Mini-Splits(Ducted) | ML09HP230LSDUC-I |  | 9000 |  |  | 21.4 | 12.5 | 10000 |  |  | 11200 | 112% | 1.89 | Both | 187.5 | 0.75 | HRCU-A-CB | N/A
215864375 | Mini/Multi Split | MAINLINE | ML12HP230NEXH-O |  | Mini-Splits(Ducted) | ML12HP230LSDUC-I |  | 12000 |  |  | 20 | 10 | 12500 |  |  | 11800 | 94% | 1.9 | Both | 250 | 1 | HRCU-A-CB | N/A
215864376 | Mini/Multi Split | MAINLINE | ML18HP230NEXH-O |  | Mini-Splits(Ducted) | ML18HP230LSDUC-I |  | 17000 |  |  | 18 | 10.5 | 19000 |  |  | 18000 | 95% | 2 | Both | 355 | 1.42 | HRCU-A-CB | N/A
215864377 | Mini/Multi Split | MAINLINE | ML09HP230NEXH-O |  | Mini-Splits(Ducted) | ML09HP230HSDUC-I |  | 9000 |  |  | 20.5 | 13.8 | 9900 |  |  | 11900 | 120% | 1.85 | Both | 187.5 | 0.75 | HRCU-A-CB | N/A
215864378 | Mini/Multi Split | MAINLINE | ML12HP230NEXH-O |  | Mini-Splits(Ducted) | ML12HP230HSDUC-I |  | 12000 |  |  | 20 | 10.6 | 12000 |  |  | 12000 | 100% | 1.95 | Both | 250 | 1 | HRCU-A-CB | N/A
215864379 | Mini/Multi Split | MAINLINE | ML18HP230NEXH-O |  | Mini-Splits(Ducted) | ML18HP230HSDUC-I |  | 17500 |  |  | 18.4 | 11.1 | 19500 |  |  | 18000 | 92% | 2.1 | Both | 365 | 1.46 | HRCU-A-CB | N/A
215864380 | Mini/Multi Split | MAINLINE | ML24HP230NEXH-O |  | Mini-Splits(Ducted) | ML24HP230HSDUC-I |  | 24000 |  |  | 19 | 11.7 | 26000 |  |  | 24000 | 92% | 2.18 | Both | 500 | 2 | HRCU-A-CB | N/A
215864381 | Mini/Multi Split | MAINLINE | ML09HP230NEXH-O |  | Mini-Splits(Non-Ducted) | ML09HP230CON-I |  | 9000 |  |  | 27.2 | 10.9 | 9000 |  |  | 11300 | 126% | 1.84 | Both | 187.5 | 0.75 | HRCU-A-CB-O | N/A
215864382 | Mini/Multi Split | MAINLINE | ML12HP230NEXH-O |  | Mini-Splits(Non-Ducted) | ML12HP230CON-I |  | 12000 |  |  | 25 | 10.5 | 12000 |  |  | 11300 | 94% | 1.88 | Both | 250 | 1 | HRCU-A-CB-O | N/A
215864383 | Mini/Multi Split | MAINLINE | ML18HP230NEXH-O |  | Mini-Splits(Non-Ducted) | ML16HP230CON-I |  | 16000 |  |  | 20 | 10.3 | 17000 |  |  | 17500 | 103% | 1.95 | Both | 332.5 | 1.33 | HRCU-A-CB-O | N/A
215864384 | Mini/Multi Split | MAINLINE | ML18HP230NEXH-O |  | Mini-Splits(Non-Ducted) | ML18HP230FLO-I |  | 17000 |  |  | 20.4 | 10.3 | 19000 |  |  | 17000 | 89% | 1.86 | Both | 355 | 1.42 | HRCU-A-CB-O | N/A
215864385 | Mini/Multi Split | MAINLINE | ML24HP230NEXH-O |  | Mini-Splits(Non-Ducted) | ML24HP230FLO-I |  | 22000 |  |  | 20.4 | 12.1 | 26000 |  |  | 24200 | 93% | 2.16 | Both | 457.5 | 1.83 | HRCU-A-CB-O | N/A
215864386 | Mini/Multi Split | MAINLINE | ML06HP230NEXH-O |  | Mini-Splits(Non-Ducted) | ML06HP2301WYCAS-I |  | 6500 |  |  | 22 | 12 | 7400 |  |  | 8100 | 109% | 2.4 | Both | 135 | 0.54 | HRCU-A-CB-O | N/A
215864387 | Mini/Multi Split | MAINLINE | ML09HP230NEXH-O |  | Mini-Splits(Non-Ducted) | ML09HP2301WYCAS-I |  | 9000 |  |  | 24 | 12.1 | 10900 |  |  | 10600 | 97% | 1.83 | Both | 187.5 | 0.75 | HRCU-A-CB-O | N/A
215864388 | Mini/Multi Split | MAINLINE | ML12HP230NEXH-O |  | Mini-Splits(Non-Ducted) | ML12HP2301WYCAS-I |  | 12000 |  |  | 23 | 10 | 12500 |  |  | 11500 | 92% | 2 | Both | 250 | 1 | HRCU-A-CB-O | N/A
215864389 | Mini/Multi Split | MAINLINE | ML18HP230NEXH-O |  | Mini-Splits(Non-Ducted) | ML18HP2301WYCAS-I |  | 16700 |  |  | 20.6 | 12.2 | 20000 |  |  | 17500 | 88% | 1.89 | Both | 347.5 | 1.39 | HRCU-A-CB-O | N/A
215864390 | Mini/Multi Split | MAINLINE | ML36HP230LCM-O |  | Mini-Splits(Non-Ducted) | ML36HP230STDCAS-I |  | 36000 |  |  | 20 | 10.3 | 38000 |  |  | 26600 | 70% | 2.2 | Both | 750 | 3 | HRCU-A-CB-O | N/A
215864391 | Mini/Multi Split | MAINLINE | ML48HP230LCM-O |  | Mini-Splits(Non-Ducted) | ML48HP230STDCAS-I |  | 48000 |  |  | 19 | 9.9 | 50000 |  |  | 40500 | 81% | 2.11 | Both | 1000 | 4 | HRCU-A-CB-O | N/A
215864393 | Mini/Multi Split | MAINLINE | ML48HP230LCM-O |  | Mini-Splits(Ducted) | ML48HP230HSDUC-I |  | 48000 |  |  | 17.1 | 9.8 | 50000 |  |  | 38000 | 76% | 2 | Both | 1000 | 4 | HRCU-A-CB | N/A
215864396 | Mini/Multi Split | MAINLINE | ML48HP230LCM-O |  | Mini-Splits(Non-Ducted) | ML48HP230FLO-I |  | 48000 |  |  | 19.8 | 10.2 | 50000 |  |  | 38500 | 77% | 1.95 | Both | 1000 | 4 | HRCU-A-CB-O | N/A
215864398 | Mini/Multi Split | MAINLINE | ML36HP230LCMH-O |  | Mini-Splits(Non-Ducted) | ML36HP230STDCAS-I |  | 36600 |  |  | 21.2 | 10.6 | 37000 |  |  | 37000 | 100% | 1.95 | Both | 762.5 | 3.05 | HRCU-A-CB-O | N/A
215864399 | Mini/Multi Split | MAINLINE | ML48HP230LCMH-O |  | Mini-Splits(Non-Ducted) | ML48HP230STDCAS-I |  | 48000 |  |  | 18 | 11 | 53000 |  |  | 47500 | 90% | 1.96 | Both | 1000 | 4 | HRCU-A-CB-O | N/A
215864400 | Mini/Multi Split | MAINLINE | ML36HP230LCMH-O |  | Mini-Splits(Ducted) | ML36HP230HSDUC-I |  | 36000 |  |  | 17.7 | 11.1 | 42000 |  |  | 37600 | 90% | 2.1 | Both | 750 | 3 | HRCU-A-CB | N/A
215864401 | Mini/Multi Split | MAINLINE | ML48HP230LCMH-O |  | Mini-Splits(Ducted) | ML48HP230HSDUC-I |  | 48000 |  |  | 16.7 | 10.8 | 52000 |  |  | 47500 | 91% | 2 | Both | 1000 | 4 | HRCU-A-CB | N/A
215864402 | Mini/Multi Split | MAINLINE | ML60HP230LCMH-O |  | Mini-Splits(Ducted) | ML60HP230HSDUC-I |  | 55000 |  |  | 15.8 | 10.4 | 60000 |  |  | 53500 | 89% | 2.1 | Both | 1145 | 4.58 | HRCU-A-CB | N/A
215864403 | Mini/Multi Split | MAINLINE | ML36HP230LCMH-O |  | Mini-Splits(Non-Ducted) | ML36HP230FLO-I |  | 36400 |  |  | 20 | 10.8 | 38000 |  |  | 39500 | 104% | 2.02 | Both | 757.5 | 3.03 | HRCU-A-CB-O | N/A
215864404 | Mini/Multi Split | MAINLINE | ML48HP230LCMH-O |  | Mini-Splits(Non-Ducted) | ML48HP230FLO-I |  | 48000 |  |  | 18.5 | 10.1 | 52000 |  |  | 47000 | 90% | 1.83 | Both | 1000 | 4 | HRCU-A-CB-O | N/A
215864405 | Mini/Multi Split | MAINLINE | ML60HP230LCMH-O |  | Mini-Splits(Non-Ducted) | ML60HP230FLO-I |  | 54000 |  |  | 18 | 10.7 | 60000 |  |  | 54000 | 90% | 1.91 | Both | 1125 | 4.5 | HRCU-A-CB-O | N/A
215864144 | Mini/Multi Split | Cooper&Hunter | CH-RES06-115VO |  | Mini-Splits(Non-Ducted) | CH-R06OLVWM-115VI |  | 9000 |  |  | 24.5 | 10.7 | 10000 |  |  | 7300 | 73% | 2.2 | Both | 187.5 | 0.75 | HRCU-A-CB-O | Both
215864145 | Mini/Multi Split | Cooper&Hunter | CH-RES09-115VO |  | Mini-Splits(Non-Ducted) | CH-R09OLVWM-115VI |  | 9000 |  |  | 24.5 | 10.7 | 10000 |  |  | 7300 | 73% | 2.2 | Both | 187.5 | 0.75 | HRCU-A-CB-O | Both
215864147 | Mini/Multi Split | Cooper&Hunter | CH-RES09-230VO |  | Mini-Splits(Non-Ducted) | CH-R09MOLVWM-230VI |  | 9000 |  |  | 24.6 | 13 | 10000 |  |  | 8200 | 82% | 2.33 | Both | 187.5 | 0.75 | HRCU-A-CB-O | Both
215864148 | Mini/Multi Split | Cooper&Hunter | CH-RES12-230VO |  | Mini-Splits(Non-Ducted) | CH-R12MOLVWM-230VI |  | 12000 |  |  | 23.1 | 11.5 | 12000 |  |  | 8600 | 72% | 2.35 | Both | 250 | 1 | HRCU-A-CB-O | Both
215864149 | Mini/Multi Split | Cooper&Hunter | CH-RES18-230VO |  | Mini-Splits(Non-Ducted) | CH-R18MOLVWM-230VI |  | 18000 |  |  | 24 | 11.1 | 18000 |  |  | 13000 | 72% | 2.35 | Both | 375 | 1.5 | HRCU-A-CB-O | Both
215864150 | Mini/Multi Split | Cooper&Hunter | CH-RES24-230VO |  | Mini-Splits(Non-Ducted) | CH-R24MOLVWM-230VI |  | 24000 |  |  | 23.5 | 10 | 25000 |  |  | 17800 | 71% | 2.15 | Both | 500 | 2 | HRCU-A-CB-O | Both
215864151 | Mini/Multi Split | Cooper&Hunter | CH-RHP06F9-230VO |  | Mini-Splits(Non-Ducted) | CH-R06MOLVWM-230VI |  | 6000 |  |  | 25.3 | 14.6 | 7000 |  |  | 7500 | 107% | 2.3 | Both | 125 | 0.5 | HRCU-A-CB-O | Both
215864152 | Mini/Multi Split | Cooper&Hunter | CH-RHP09-230VO |  | Mini-Splits(Non-Ducted) | CH-R09MOLVWM-230VI |  | 9000 |  |  | 26 | 12.5 | 12000 |  |  | 11500 | 96% | 1.8 | Both | 187.5 | 0.75 | HRCU-A-CB-O | Both
215864153 | Mini/Multi Split | Cooper&Hunter | CH-RHP12-230VO |  | Mini-Splits(Non-Ducted) | CH-R12MOLVWM-230VI |  | 12000 |  |  | 24 | 10.5 | 12000 |  |  | 11500 | 96% | 1.8 | Both | 250 | 1 | HRCU-A-CB-O | Both
215864154 | Mini/Multi Split | Cooper&Hunter | CH-RHP18-230VO |  | Mini-Splits(Non-Ducted) | CH-R18MOLVWM-230VI |  | 18000 |  |  | 21.7 | 10.8 | 18000 |  |  | 18000 | 100% | 2 | Both | 375 | 1.5 | HRCU-A-CB-O | Both
215864155 | Mini/Multi Split | Cooper&Hunter | CH-RHP24-230VO |  | Mini-Splits(Non-Ducted) | CH-R24MOLVWM-230VI |  | 23000 |  |  | 22.3 | 13.3 | 26000 |  |  | 24000 | 92% | 2 | Both | 480 | 1.92 | HRCU-A-CB-O | Both
215864157 | Mini/Multi Split | Cooper&Hunter | CH-RES09-115VO |  | Mini-Splits(Non-Ducted) | CH-RB09OLVWM-115VI |  | 9000 |  |  | 24.5 | 10.7 | 10000 |  |  | 7300 | 73% | 2.2 | Both | 187.5 | 0.75 | HRCU-A-CB-O | Both
215864159 | Mini/Multi Split | Cooper&Hunter | CH-RES09-230VO |  | Mini-Splits(Non-Ducted) | CH-RB09MOLVWM-230VI |  | 9000 |  |  | 24.6 | 13 | 10000 |  |  | 8200 | 82% | 2.33 | Both | 187.5 | 0.75 | HRCU-A-CB-O | Both
215864160 | Mini/Multi Split | Cooper&Hunter | CH-RES12-230VO |  | Mini-Splits(Non-Ducted) | CH-RB12MOLVWM-230VI |  | 12000 |  |  | 23.1 | 11.5 | 12000 |  |  | 8600 | 72% | 2.35 | Both | 250 | 1 | HRCU-A-CB-O | Both
215864161 | Mini/Multi Split | Cooper&Hunter | CH-RES18-230VO |  | Mini-Splits(Non-Ducted) | CH-RB18MOLVWM-230VI |  | 18000 |  |  | 24 | 11.1 | 18000 |  |  | 13000 | 72% | 2.35 | Both | 375 | 1.5 | HRCU-A-CB-O | Both
215864162 | Mini/Multi Split | Cooper&Hunter | CH-RES24-230VO |  | Mini-Splits(Non-Ducted) | CH-RB24MOLVWM-230VI |  | 24000 |  |  | 23.5 | 10 | 25000 |  |  | 17800 | 71% | 2.15 | Both | 500 | 2 | HRCU-A-CB-O | Both
215864163 | Mini/Multi Split | Cooper&Hunter | CH-RHP06F9-230VO |  | Mini-Splits(Non-Ducted) | CH-RB06MOLVWM-230VI |  | 6000 |  |  | 25.3 | 14.6 | 7000 |  |  | 7500 | 107% | 2.3 | Both | 125 | 0.5 | HRCU-A-CB-O | Both
215864164 | Mini/Multi Split | Cooper&Hunter | CH-RHP09-230VO |  | Mini-Splits(Non-Ducted) | CH-RB09MOLVWM-230VI |  | 9000 |  |  | 26 | 12.5 | 12000 |  |  | 11500 | 96% | 1.8 | Both | 187.5 | 0.75 | HRCU-A-CB-O | Both
215864165 | Mini/Multi Split | Cooper&Hunter | CH-RHP12-230VO |  | Mini-Splits(Non-Ducted) | CH-RB12MOLVWM-230VI |  | 12000 |  |  | 24 | 10.5 | 12000 |  |  | 11500 | 96% | 1.8 | Both | 250 | 1 | HRCU-A-CB-O | Both
215864166 | Mini/Multi Split | Cooper&Hunter | CH-RHP18-230VO |  | Mini-Splits(Non-Ducted) | CH-RB18MOLVWM-230VI |  | 18000 |  |  | 21.7 | 10.8 | 18000 |  |  | 18000 | 100% | 2 | Both | 375 | 1.5 | HRCU-A-CB-O | Both
215864167 | Mini/Multi Split | Cooper&Hunter | CH-RHP24-230VO |  | Mini-Splits(Non-Ducted) | CH-RB24MOLVWM-230VI |  | 23000 |  |  | 22.3 | 13.3 | 26000 |  |  | 24000 | 92% | 2 | Both | 480 | 1.92 | HRCU-A-CB-O | Both
215864168 | Mini/Multi Split | Cooper&Hunter | CH-RES09-230VO |  | Mini-Splits(Non-Ducted) | CH-PRO09MASTWM-230VI |  | 9000 |  |  | 25.8 | 12.5 | 10000 |  |  | 8000 | 80% | 2.36 | Both | 187.5 | 0.75 | HRCU-A-CB-O | Both
215864169 | Mini/Multi Split | Cooper&Hunter | CH-RES12-230VO |  | Mini-Splits(Non-Ducted) | CH-PRO12MASTWM-230VI |  | 12000 |  |  | 25.5 | 10.6 | 12000 |  |  | 8400 | 70% | 2.3 | Both | 250 | 1 | HRCU-A-CB-O | Both
215864170 | Mini/Multi Split | Cooper&Hunter | CH-RES18-230VO |  | Mini-Splits(Non-Ducted) | CH-PRO18MASTWM-230VI |  | 18000 |  |  | 23.5 | 10.8 | 18000 |  |  | 12800 | 71% | 2.1 | Both | 375 | 1.5 | HRCU-A-CB-O | Both
215864171 | Mini/Multi Split | Cooper&Hunter | CH-RES24-230VO |  | Mini-Splits(Non-Ducted) | CH-PRO24MASTWM-230VI |  | 24000 |  |  | 23 | 11.7 | 25000 |  |  | 19600 | 78% | 2.54 | Both | 500 | 2 | HRCU-A-CB-O | Both
215864172 | Mini/Multi Split | Cooper&Hunter | CH-RHP06F9-230VO |  | Mini-Splits(Non-Ducted) | CH-PRO06MASTWM-230VI |  | 6000 |  |  | 25.5 | 14.8 | 7000 |  |  | 7700 | 110% | 2.39 | Both | 125 | 0.5 | HRCU-A-CB-O | Both
215864173 | Mini/Multi Split | Cooper&Hunter | CH-RHP09-230VO |  | Mini-Splits(Non-Ducted) | CH-PRO09MASTWM-230VI |  | 9000 |  |  | 27.4 | 12.5 | 12000 |  |  | 11500 | 96% | 1.8 | Both | 187.5 | 0.75 | HRCU-A-CB-O | Both
215864174 | Mini/Multi Split | Cooper&Hunter | CH-RHP12-230VO |  | Mini-Splits(Non-Ducted) | CH-PRO12MASTWM-230VI |  | 12000 |  |  | 25.4 | 10.5 | 12000 |  |  | 11500 | 96% | 1.8 | Both | 250 | 1 | HRCU-A-CB-O | Both
215864175 | Mini/Multi Split | Cooper&Hunter | CH-RHP18-230VO |  | Mini-Splits(Non-Ducted) | CH-PRO18MASTWM-230VI |  | 18000 |  |  | 21.4 | 11 | 18000 |  |  | 18000 | 100% | 1.92 | Both | 375 | 1.5 | HRCU-A-CB-O | Both
215864176 | Mini/Multi Split | Cooper&Hunter | CH-RHP24-230VO |  | Mini-Splits(Non-Ducted) | CH-PRO24MASTWM-230VI |  | 24000 |  |  | 21 | 13.5 | 29000 |  |  | 24200 | 83% | 2.34 | Both | 500 | 2 | HRCU-A-CB-O | Both
215864178 | Mini/Multi Split | Cooper&Hunter | CH-RHP06F9-230VO |  | Mini-Splits(Non-Ducted) | CH-RH06MASTWM-230VI |  | 6000 |  |  | 25.5 | 14.8 | 7000 |  |  | 7700 | 110% | 2.39 | Both | 125 | 0.5 | HRCU-A-CB-O | Both
215864179 | Mini/Multi Split | Cooper&Hunter | CH-RHP09-230VO |  | Mini-Splits(Non-Ducted) | CH-RH09MASTWM-230VI |  | 9000 |  |  | 27.4 | 12.5 | 12000 |  |  | 11500 | 96% | 1.8 | Both | 187.5 | 0.75 | HRCU-A-CB-O | Both
215864180 | Mini/Multi Split | Cooper&Hunter | CH-RHP12-230VO |  | Mini-Splits(Non-Ducted) | CH-RH12MASTWM-230VI |  | 12000 |  |  | 25.4 | 10.5 | 12000 |  |  | 11500 | 96% | 1.8 | Both | 250 | 1 | HRCU-A-CB-O | Both
215864181 | Mini/Multi Split | Cooper&Hunter | CH-RHP18-230VO |  | Mini-Splits(Non-Ducted) | CH-RH18MASTWM-230VI |  | 18000 |  |  | 21.4 | 11 | 18000 |  |  | 18000 | 100% | 1.92 | Both | 375 | 1.5 | HRCU-A-CB-O | Both
215864182 | Mini/Multi Split | Cooper&Hunter | CH-RHP24-230VO |  | Mini-Splits(Non-Ducted) | CH-RH24MASTWM-230VI |  | 24000 |  |  | 21 | 13.5 | 29000 |  |  | 24200 | 83% | 2.34 | Both | 500 | 2 | HRCU-A-CB-O | Both
215864184 | Mini/Multi Split | Cooper&Hunter | CH-RES09-230VO |  | Mini-Splits(Non-Ducted) | CH-RH09MASTWM-230VI |  | 9000 |  |  | 25.8 | 12.5 | 10000 |  |  | 8000 | 80% | 2.36 | Both | 187.5 | 0.75 | HRCU-A-CB-O | Both
215864185 | Mini/Multi Split | Cooper&Hunter | CH-RES12-230VO |  | Mini-Splits(Non-Ducted) | CH-RH12MASTWM-230VI |  | 12000 |  |  | 25.5 | 10.6 | 12000 |  |  | 8400 | 70% | 2.3 | Both | 250 | 1 | HRCU-A-CB-O | Both
215864186 | Mini/Multi Split | Cooper&Hunter | CH-RES18-230VO |  | Mini-Splits(Non-Ducted) | CH-RH18MASTWM-230VI |  | 18000 |  |  | 23.5 | 10.8 | 18000 |  |  | 12800 | 71% | 2.1 | Both | 375 | 1.5 | HRCU-A-CB-O | Both
215864187 | Mini/Multi Split | Cooper&Hunter | CH-RES24-230VO |  | Mini-Splits(Non-Ducted) | CH-RH24MASTWM-230VI |  | 24000 |  |  | 23 | 11.7 | 25000 |  |  | 19600 | 78% | 2.54 | Both | 500 | 2 | HRCU-A-CB-O | Both
215864188 | Mini/Multi Split | Cooper&Hunter | CH-RHP09-230VO |  | Mini-Splits(Non-Ducted) | CH-RSH09-12MCT |  | 9000 |  |  | 22.6 | 12.1 | 10000 |  |  | 11000 | 110% | 1.84 | Both | 187.5 | 0.75 | HRCU-A-CB-O | Both
215864189 | Mini/Multi Split | Cooper&Hunter | CH-RHP12-230VO |  | Mini-Splits(Non-Ducted) | CH-RSH09-12MCT |  | 12000 |  |  | 22.2 | 11.6 | 12000 |  |  | 11500 | 96% | 2 | Both | 250 | 1 | HRCU-A-CB-O | Both
215864190 | Mini/Multi Split | Cooper&Hunter | CH-RHP18-230VO |  | Mini-Splits(Non-Ducted) | CH-RSH18MCT |  | 16000 |  |  | 20 | 12.3 | 19000 |  |  | 17000 | 89% | 1.9 | Both | 332.5 | 1.33 | HRCU-A-CB-O | Both
215864191 | Mini/Multi Split | Cooper&Hunter | CH-RHP24-230VO |  | Mini-Splits(Non-Ducted) | CH-RSH24MCT |  | 23400 |  |  | 20.7 | 11.6 | 25000 |  |  | 23800 | 95% | 2.23 | Both | 487.5 | 1.95 | HRCU-A-CB-O | Both
215864192 | Mini/Multi Split | Cooper&Hunter | CH-RHP36LCU-230VO |  | Mini-Splits(Non-Ducted) | CH-RSH36LCCT |  | 36600 |  |  | 21.2 | 10.6 | 37000 |  |  | 37000 | 100% | 1.95 | Both | 762.5 | 3.05 | HRCU-A-CB-O | Both
215864193 | Mini/Multi Split | Cooper&Hunter | CH-RHP48LCU-230VO |  | Mini-Splits(Ducted) | CH-RSH48LCCT |  | 48000 |  |  | 16.7 | 10.8 | 52000 |  |  | 47500 | 91% | 2 | Both | 1000 | 4 | HRCU-A-CB | Yes
215864194 | Mini/Multi Split | Cooper&Hunter | CH-RES09-230VO |  | Mini-Splits(Non-Ducted) | CH-RSH09-12MCT |  | 9000 |  |  | 21.6 | 11.3 | 10000 |  |  | 8300 | 83% | 2.17 | Both | 187.5 | 0.75 | HRCU-A-CB-O | Both
215864195 | Mini/Multi Split | Cooper&Hunter | CH-RES12-230VO |  | Mini-Splits(Non-Ducted) | CH-RSH09-12MCT |  | 12000 |  |  | 21.1 | 10.4 | 12000 |  |  | 8400 | 70% | 2.4 | Both | 250 | 1 | HRCU-A-CB-O | Both
215864196 | Mini/Multi Split | Cooper&Hunter | CH-RES18-230VO |  | Mini-Splits(Non-Ducted) | CH-RSH18MCT |  | 16800 |  |  | 20.7 | 11.4 | 18000 |  |  | 12800 | 71% | 2.2 | Both | 350 | 1.4 | HRCU-A-CB-O | Both
215864197 | Mini/Multi Split | Cooper&Hunter | CH-RES24-230VO |  | Mini-Splits(Non-Ducted) | CH-RSH24MCT |  | 24000 |  |  | 22 | 10.5 | 25000 |  |  | 18500 | 74% | 2.3 | Both | 500 | 2 | HRCU-A-CB-O | Both
215864198 | Mini/Multi Split | Cooper&Hunter | CH-R36LCU-230VO |  | Mini-Splits(Non-Ducted) | CH-RSH36LCCT |  | 36000 |  |  | 20 | 10.3 | 38000 |  |  | 26600 | 70% | 2.2 | Both | 750 | 3 | HRCU-A-CB-O | Yes
215864199 | Mini/Multi Split | Cooper&Hunter | CH-R48LCU-230VO |  | Mini-Splits(Ducted) | CH-RSH48LCCT |  | 48000 |  |  | 17.1 | 9.8 | 50000 |  |  | 38000 | 76% | 2 | Both | 1000 | 4 | HRCU-A-CB | Yes
215864200 | Mini/Multi Split | Cooper&Hunter | CH-RHP09-230VO |  | Mini-Splits(Non-Ducted) | CH-RH09MCT |  | 9000 |  |  | 22.6 | 12.1 | 10000 |  |  | 11000 | 110% | 1.84 | Both | 187.5 | 0.75 | HRCU-A-CB-O | Both
215864201 | Mini/Multi Split | Cooper&Hunter | CH-RHP12-230VO |  | Mini-Splits(Non-Ducted) | CH-RH12MCT |  | 12000 |  |  | 22.2 | 11.6 | 12000 |  |  | 11500 | 96% | 2 | Both | 250 | 1 | HRCU-A-CB-O | Both
215864202 | Mini/Multi Split | Cooper&Hunter | CH-RHP18-230VO |  | Mini-Splits(Non-Ducted) | CH-RH18MCT |  | 16000 |  |  | 20 | 12.3 | 19000 |  |  | 17000 | 89% | 1.9 | Both | 332.5 | 1.33 | HRCU-A-CB-O | Both
215864203 | Mini/Multi Split | Cooper&Hunter | CH-RHP24-230VO |  | Mini-Splits(Non-Ducted) | CH-RH24MCT |  | 23400 |  |  | 20.7 | 11.6 | 25000 |  |  | 23800 | 95% | 2.23 | Both | 487.5 | 1.95 | HRCU-A-CB-O | Both
215864204 | Mini/Multi Split | Cooper&Hunter | CH-RHP36LCU-230VO |  | Mini-Splits(Non-Ducted) | CH-RH36LCCT |  | 36600 |  |  | 21.2 | 10.6 | 37000 |  |  | 37000 | 100% | 1.95 | Both | 762.5 | 3.05 | HRCU-A-CB-O | Both
215864205 | Mini/Multi Split | Cooper&Hunter | CH-RHP48LCU-230VO |  | Mini-Splits(Ducted) | CH-RH48LCCT |  | 48000 |  |  | 16.7 | 10.8 | 52000 |  |  | 47500 | 91% | 2 | Both | 1000 | 4 | HRCU-A-CB | Yes
215864206 | Mini/Multi Split | Cooper&Hunter | CH-RES09-230VO |  | Mini-Splits(Non-Ducted) | CH-RH09MCT |  | 9000 |  |  | 21.6 | 11.3 | 10000 |  |  | 8300 | 83% | 2.17 | Both | 187.5 | 0.75 | HRCU-A-CB-O | Both
215864207 | Mini/Multi Split | Cooper&Hunter | CH-RES12-230VO |  | Mini-Splits(Non-Ducted) | CH-RH12MCT |  | 12000 |  |  | 21.1 | 10.4 | 12000 |  |  | 8400 | 70% | 2.4 | Both | 250 | 1 | HRCU-A-CB-O | Both
215864208 | Mini/Multi Split | Cooper&Hunter | CH-RES18-230VO |  | Mini-Splits(Non-Ducted) | CH-RH18MCT |  | 16800 |  |  | 20.7 | 11.4 | 18000 |  |  | 12800 | 71% | 2.2 | Both | 350 | 1.4 | HRCU-A-CB-O | Both
215864209 | Mini/Multi Split | Cooper&Hunter | CH-RES24-230VO |  | Mini-Splits(Non-Ducted) | CH-RH24MCT |  | 24000 |  |  | 22 | 10.5 | 25000 |  |  | 18500 | 74% | 2.3 | Both | 500 | 2 | HRCU-A-CB-O | Both
215864210 | Mini/Multi Split | Cooper&Hunter | CH-R36LCU-230VO |  | Mini-Splits(Non-Ducted) | CH-RH36LCCT |  | 36000 |  |  | 20 | 10.3 | 38000 |  |  | 26600 | 70% | 2.2 | Both | 750 | 3 | HRCU-A-CB-O | Yes
215864211 | Mini/Multi Split | Cooper&Hunter | CH-R48LCU-230VO |  | Mini-Splits(Ducted) | CH-RH48LCCT |  | 48000 |  |  | 17.1 | 9.8 | 50000 |  |  | 38000 | 76% | 2 | Both | 1000 | 4 | HRCU-A-CB | Yes
215864212 | Mini/Multi Split | Cooper&Hunter | CH-RHP06F9-230VO |  | Mini-Splits(Ducted) | CH-RS06MDT-MS |  | 6500 |  |  | 21.4 | 13.8 | 8000 |  |  | 7800 | 98% | 2.4 | Both | 135 | 0.54 | HRCU-A-CB | Both
215864213 | Mini/Multi Split | Cooper&Hunter | CH-RHP09-230VO |  | Mini-Splits(Ducted) | CH-RS09MDT-MS |  | 9000 |  |  | 21.4 | 12.5 | 10000 |  |  | 11200 | 112% | 1.89 | Both | 187.5 | 0.75 | HRCU-A-CB | Both
215864214 | Mini/Multi Split | Cooper&Hunter | CH-RHP12-230VO |  | Mini-Splits(Ducted) | CH-RS12MDT-MS |  | 12000 |  |  | 20 | 10 | 12500 |  |  | 11800 | 94% | 1.9 | Both | 250 | 1 | HRCU-A-CB | Both
215864215 | Mini/Multi Split | Cooper&Hunter | CH-RHP06F9-230VO |  | Mini-Splits(Ducted) | CH-RS06-12MDT- MS |  | 6500 |  |  | 21.4 | 13.8 | 8000 |  |  | 7800 | 98% | 2.4 | Both | 135 | 0.54 | HRCU-A-CB | Both
215864216 | Mini/Multi Split | Cooper&Hunter | CH-RHP09-230VO |  | Mini-Splits(Ducted) | CH-RS06-12MDT- MS |  | 9000 |  |  | 21.4 | 12.5 | 10000 |  |  | 11200 | 112% | 1.89 | Both | 187.5 | 0.75 | HRCU-A-CB | Both
215864217 | Mini/Multi Split | Cooper&Hunter | CH-RHP12-230VO |  | Mini-Splits(Ducted) | CH-RS06-12MDT- MS |  | 12000 |  |  | 20 | 10 | 12500 |  |  | 11800 | 94% | 1.9 | Both | 250 | 1 | HRCU-A-CB | Both
215864218 | Mini/Multi Split | Cooper&Hunter | CH-RHP18-230VO |  | Mini-Splits(Ducted) | CH-RS18MDT-MS |  | 17000 |  |  | 18 | 10.5 | 19000 |  |  | 18000 | 95% | 2 | Both | 355 | 1.42 | HRCU-A-CB | Both
215864219 | Mini/Multi Split | Cooper&Hunter | CH-RHP24-230VO |  | Mini-Splits(Ducted) | CH-RS24MDT-HS |  | 24000 |  |  | 19 | 11.7 | 26000 |  |  | 24000 | 92% | 2.18 | Both | 500 | 2 | HRCU-A-CB | Both
215864220 | Mini/Multi Split | Cooper&Hunter | CH-RHP36LCU-230VO |  | Mini-Splits(Ducted) | CH-RS36LCDT-HS |  | 36000 |  |  | 17.7 | 11.1 | 42000 |  |  | 37600 | 90% | 2.1 | Both | 750 | 3 | HRCU-A-CB | Both
215864221 | Mini/Multi Split | Cooper&Hunter | CH-RHP48LCU-230VO |  | Mini-Splits(Ducted) | CH-RS48LCDT-HS |  | 48000 |  |  | 16.7 | 10.8 | 52000 |  |  | 47500 | 91% | 2 | Both | 1000 | 4 | HRCU-A-CB | Yes
215864222 | Mini/Multi Split | Cooper&Hunter | CH-RHP60LCU-230VO |  | Mini-Splits(Ducted) | CH-RS60LCDT-HS |  | 55000 |  |  | 15.8 | 10.4 | 60000 |  |  | 53500 | 89% | 2.1 | Both | 1145 | 4.58 | HRCU-A-CB | Yes
215864223 | Mini/Multi Split | Cooper&Hunter | CH-RES09-230VO |  | Mini-Splits(Ducted) | CH-RS09MDT-MS |  | 9000 |  |  | 19.5 | 11 | 10000 |  |  | 8600 | 86% | 2.25 | Both | 187.5 | 0.75 | HRCU-A-CB | Both
215864224 | Mini/Multi Split | Cooper&Hunter | CH-RES12-230VO |  | Mini-Splits(Ducted) | CH-RS12MDT-MS |  | 11500 |  |  | 19 | 10.2 | 12000 |  |  | 8800 | 73% | 2.25 | Both | 240 | 0.96 | HRCU-A-CB | Both
215864225 | Mini/Multi Split | Cooper&Hunter | CH-RES09-230VO |  | Mini-Splits(Ducted) | CH-RS06-12MDT- MS |  | 9000 |  |  | 19.5 | 11 | 10000 |  |  | 8600 | 86% | 2.25 | Both | 187.5 | 0.75 | HRCU-A-CB | Both
215864226 | Mini/Multi Split | Cooper&Hunter | CH-RES12-230VO |  | Mini-Splits(Ducted) | CH-RS06-12MDT- MS |  | 11500 |  |  | 19 | 10.2 | 12000 |  |  | 8800 | 73% | 2.25 | Both | 240 | 0.96 | HRCU-A-CB | Both
215864227 | Mini/Multi Split | Cooper&Hunter | CH-RES18-230VO |  | Mini-Splits(Ducted) | CH-RS18MDT-MS |  | 17000 |  |  | 20 | 10.5 | 20000 |  |  | 14000 | 70% | 2.2 | Both | 355 | 1.42 | HRCU-A-CB | Both
215864228 | Mini/Multi Split | Cooper&Hunter | CH-RES24-230VO |  | Mini-Splits(Ducted) | CH-RS24MDT-HS |  | 24000 |  |  | 19 | 11 | 25000 |  |  | 19000 | 76% | 2.3 | Both | 500 | 2 | HRCU-A-CB | Both
215864230 | Mini/Multi Split | Cooper&Hunter | CH-R48LCU-230VO |  | Mini-Splits(Ducted) | CH-RS48LCDT-HS |  | 48000 |  |  | 17.1 | 9.8 | 50000 |  |  | 38000 | 76% | 2 | Both | 1000 | 4 | HRCU-A-CB | Yes
215864232 | Mini/Multi Split | Cooper&Hunter | CH-RHP09-230VO |  | Mini-Splits(Non-Ducted) | CH-RSH09MMC |  | 9000 |  |  | 27.2 | 10.9 | 9000 |  |  | 11300 | 126% | 1.84 | Both | 187.5 | 0.75 | HRCU-A-CB-O | Both
215864233 | Mini/Multi Split | Cooper&Hunter | CH-RHP12-230VO |  | Mini-Splits(Non-Ducted) | CH-RSH12MMC |  | 12000 |  |  | 25 | 10.5 | 12000 |  |  | 11300 | 94% | 1.88 | Both | 250 | 1 | HRCU-A-CB-O | Both
215864234 | Mini/Multi Split | Cooper&Hunter | CH-RHP18-230VO |  | Mini-Splits(Non-Ducted) | CH-RSH16MMC |  | 16000 |  |  | 20 | 10.3 | 17000 |  |  | 17500 | 103% | 1.95 | Both | 332.5 | 1.33 | HRCU-A-CB-O | Both
215864235 | Mini/Multi Split | Cooper&Hunter | CH-RES09-230VO |  | Mini-Splits(Non-Ducted) | CH-RSH09MMC |  | 9000 |  |  | 26 | 13.9 | 9000 |  |  | 8600 | 96% | 2.27 | Both | 187.5 | 0.75 | HRCU-A-CB-O | Both
215864236 | Mini/Multi Split | Cooper&Hunter | CH-RES12-230VO |  | Mini-Splits(Non-Ducted) | CH-RSH12MMC |  | 12000 |  |  | 24.6 | 11 | 12000 |  |  | 8900 | 74% | 2.5 | Both | 250 | 1 | HRCU-A-CB-O | Both
215864237 | Mini/Multi Split | Cooper&Hunter | CH-RES18-230VO |  | Mini-Splits(Non-Ducted) | CH-RSH16MMC |  | 16000 |  |  | 23.8 | 13.5 | 17000 |  |  | 13100 | 77% | 2.16 | Both | 332.5 | 1.33 | HRCU-A-CB-O | Both
215864238 | Mini/Multi Split | Cooper&Hunter | CH-RES18-230VO |  | Mini-Splits(Non-Ducted) | CH-RSH18MFC |  | 18000 |  |  | 22.3 | 10.4 | 18000 |  |  | 12800 | 71% | 2.05 | Both | 375 | 1.5 | HRCU-A-CB-O | Both
215864239 | Mini/Multi Split | Cooper&Hunter | CH-RES24-230VO |  | Mini-Splits(Non-Ducted) | CH-RSH24MFC |  | 24000 |  |  | 21.1 | 11.1 | 24400 |  |  | 18600 | 76% | 2.27 | Both | 500 | 2 | HRCU-A-CB-O | Both
215864241 | Mini/Multi Split | Cooper&Hunter | CH-R48LCU-230VO |  | Mini-Splits(Non-Ducted) | CH-RSH48LCFC |  | 48000 |  |  | 19.8 | 10.2 | 50000 |  |  | 38500 | 77% | 1.95 | Both | 1000 | 4 | HRCU-A-CB-O | Yes
215864243 | Mini/Multi Split | Cooper&Hunter | CH-RHP18-230VO |  | Mini-Splits(Non-Ducted) | CH-RSH18MFC |  | 17000 |  |  | 20.4 | 10.3 | 19000 |  |  | 17000 | 89% | 1.86 | Both | 355 | 1.42 | HRCU-A-CB-O | Both
215864244 | Mini/Multi Split | Cooper&Hunter | CH-RHP24-230VO |  | Mini-Splits(Non-Ducted) | CH-RSH24MFC |  | 22000 |  |  | 20.4 | 12.1 | 26000 |  |  | 24200 | 93% | 2.16 | Both | 457.5 | 1.83 | HRCU-A-CB-O | Both
215864245 | Mini/Multi Split | Cooper&Hunter | CH-RHP36LCU-230VO |  | Mini-Splits(Non-Ducted) | CH-RSH36LCFC |  | 36400 |  |  | 20 | 10.8 | 38000 |  |  | 39500 | 104% | 2.02 | Both | 757.5 | 3.03 | HRCU-A-CB-O | Both
215864246 | Mini/Multi Split | Cooper&Hunter | CH-RHP48LCU-230VO |  | Mini-Splits(Non-Ducted) | CH-RSH48LCFC |  | 48000 |  |  | 18.5 | 10.1 | 52000 |  |  | 47000 | 90% | 1.83 | Both | 1000 | 4 | HRCU-A-CB-O | Yes
215864247 | Mini/Multi Split | Cooper&Hunter | CH-RHP60LCU-230VO |  | Mini-Splits(Non-Ducted) | CH-RSH60LCFC |  | 54000 |  |  | 18 | 10.7 | 60000 |  |  | 54000 | 90% | 1.91 | Both | 1125 | 4.5 | HRCU-A-CB-O | Yes
215864248 | Mini/Multi Split | Cooper&Hunter | CH-RES09-230VO |  | Mini-Splits(Non-Ducted) | CH-RSH06-12MCT1W |  | 9000 |  |  | 22.1 | 11.8 | 11000 |  |  | 8000 | 73% | 2.18 | Both | 187.5 | 0.75 | HRCU-A-CB-O | Both
215864249 | Mini/Multi Split | Cooper&Hunter | CH-RES12-230VO |  | Mini-Splits(Non-Ducted) | CH-RSH06-12MCT1W |  | 12000 |  |  | 22.1 | 10 | 12000 |  |  | 8600 | 72% | 2.48 | Both | 250 | 1 | HRCU-A-CB-O | Both
215864250 | Mini/Multi Split | Cooper&Hunter | CH-RES18-230VO |  | Mini-Splits(Non-Ducted) | CH-RSH18MCT1W |  | 18000 |  |  | 22.2 | 12.2 | 18000 |  |  | 13100 | 73% | 2.24 | Both | 375 | 1.5 | HRCU-A-CB-O | Both
215864251 | Mini/Multi Split | Cooper&Hunter | CH-RHP06F9-230VO |  | Mini-Splits(Non-Ducted) | CH-RSH06-12MCT1W |  | 6500 |  |  | 22 | 12 | 7400 |  |  | 8100 | 109% | 2.4 | Both | 135 | 0.54 | HRCU-A-CB-O | Both
215864252 | Mini/Multi Split | Cooper&Hunter | CH-RHP09-230VO |  | Mini-Splits(Non-Ducted) | CH-RSH06-12MCT1W |  | 9000 |  |  | 24 | 12.1 | 10900 |  |  | 10600 | 97% | 1.83 | Both | 187.5 | 0.75 | HRCU-A-CB-O | Both
215864253 | Mini/Multi Split | Cooper&Hunter | CH-RHP12-230VO |  | Mini-Splits(Non-Ducted) | CH-RSH06-12MCT1W |  | 12000 |  |  | 23 | 10 | 12500 |  |  | 11500 | 92% | 2 | Both | 250 | 1 | HRCU-A-CB-O | Both
215835708 | Mini/Multi Split | TCL | TSH12HDI1NAH0X24 |  | Mini-Splits(Non-Ducted) | TSH12IDI1NAH0X24 |  | 11500 |  |  | 17 | 9.5 | 11500 |  |  | 8000 | 70% | 1.9 | Both | 240 | 0.96 | HRCU-A-CB-O | N/A
215835713 | Mini/Multi Split | TCL | H12SEH17BAC |  | Mini-Splits(Non-Ducted) | H12SEH17BAE |  | 11500 |  |  | 17 | 9.5 | 11500 |  |  | 8000 | 70% | 1.9 | Both | 240 | 0.96 | HRCU-A-CB-O | N/A
215853883 | Mini/Multi Split | BLUERIDGE | BMS919YC |  | Mini-Splits(Non-Ducted) | BMS919YW |  | 9000 |  |  | 19 | 9.7 | 10000 |  |  | 7000 | 70% | 2.15 | Both | 187.5 | 0.75 | HRCU-A-CB-O | Yes
215853886 | Mini/Multi Split | BLUERIDGE | BMS2417YC |  | Mini-Splits(Non-Ducted) | BMS2417YW |  | 24000 |  |  | 17 | 8.5 | 24000 |  |  | 17100 | 71% | 2.01 | Both | 500 | 2 | HRCU-A-CB-O | Yes
215853887 | Mini/Multi Split | BLUERIDGE | BMS922XC |  | Mini-Splits(Non-Ducted) | BMS922XW |  | 9000 |  |  | 21.5 | 9 | 10000 |  |  | 7000 | 70% | 1.95 | Both | 187.5 | 0.75 | HRCU-A-CB-O | Both
215853889 | Mini/Multi Split | BLUERIDGE | BMS922YC |  | Mini-Splits(Non-Ducted) | BMS922YW |  | 9000 |  |  | 21.6 | 9.4 | 10000 |  |  | 7000 | 70% | 2 | Both | 187.5 | 0.75 | HRCU-A-CB-O | Both
215853892 | Mini/Multi Split | BLUERIDGE | BMS2419YC |  | Mini-Splits(Non-Ducted) | BMS2419YW |  | 24000 |  |  | 18.5 | 9 | 24000 |  |  | 17000 | 71% | 2.11 | Both | 500 | 2 | HRCU-A-CB-O | Yes
215853895 | Mini/Multi Split | BLUERIDGE | BMS925XC |  | Mini-Splits(Non-Ducted) | BMS925XW |  | 9000 |  |  | 25.4 | 10 | 10000 |  |  | 7200 | 72% | 2.23 | Both | 187.5 | 0.75 | HRCU-A-CB-O | Both
215853897 | Mini/Multi Split | BLUERIDGE | BMS926YC |  | Mini-Splits(Non-Ducted) | BMC9HHYW |  | 9000 |  |  | 25.8 | 12.5 | 10000 |  |  | 8000 | 80% | 2.36 | Both | 187.5 | 0.75 | HRCU-A-CB-O | Both
215853898 | Mini/Multi Split | BLUERIDGE | BMS1226YC |  | Mini-Splits(Non-Ducted) | BMC12HHYW |  | 12000 |  |  | 25.5 | 10.6 | 12000 |  |  | 8400 | 70% | 2.3 | Both | 250 | 1 | HRCU-A-CB-O | Both
215853899 | Mini/Multi Split | BLUERIDGE | BMS1824YC |  | Mini-Splits(Non-Ducted) | BMC18HHYW |  | 18000 |  |  | 23.5 | 10.8 | 18000 |  |  | 12800 | 71% | 2.1 | Both | 375 | 1.5 | HRCU-A-CB-O | Both
215853900 | Mini/Multi Split | BLUERIDGE | BMS2423YC |  | Mini-Splits(Non-Ducted) | BMC24HHYW |  | 24000 |  |  | 23 | 11.7 | 25000 |  |  | 19600 | 78% | 2.54 | Both | 500 | 2 | HRCU-A-CB-O | Both
215864061 | Mini/Multi Split | Wells | WOS-12QUA/230 |  | Mini-Splits(Ducted) | WIDH-12MOC/230 |  | 12000 |  |  | 19.5 | 10.5 | 12000 |  |  | 8900 | 74% | 2.44 | Both | 250 | 1 | HRCU-A-CB | Both
215864062 | Mini/Multi Split | Wells | WOS-18QUA/230 |  | Mini-Splits(Ducted) | WIDH-18MOC/230 |  | 17500 |  |  | 20 | 11.3 | 20000 |  |  | 14200 | 71% | 2.4 | Both | 365 | 1.46 | HRCU-A-CB | Both
215864063 | Mini/Multi Split | Wells | WOS-24QUA/230 |  | Mini-Splits(Ducted) | WIDH-24MOC/230 |  | 24000 |  |  | 19 | 11 | 25000 |  |  | 19000 | 76% | 2.3 | Both | 500 | 2 | HRCU-A-CB | Both
215864064 | Mini/Multi Split | Wells | WOS-09QUA/230 |  | Mini-Splits(Non-Ducted) | WICS-09MOC/230 |  | 9000 |  |  | 26 | 13.9 | 9000 |  |  | 8600 | 96% | 2.27 | Both | 187.5 | 0.75 | HRCU-A-CB-O | Both
215864065 | Mini/Multi Split | Wells | WOS-12QUA/230 |  | Mini-Splits(Non-Ducted) | WICS-12MOC/230 |  | 12000 |  |  | 24.6 | 11 | 12000 |  |  | 8900 | 74% | 2.5 | Both | 250 | 1 | HRCU-A-CB-O | Both
215864066 | Mini/Multi Split | Wells | WOS-18QUA/230 |  | Mini-Splits(Non-Ducted) | WICS-16MOC/230 |  | 16000 |  |  | 23.8 | 13.5 | 17000 |  |  | 13100 | 77% | 2.16 | Both | 332.5 | 1.33 | HRCU-A-CB-O | Both
215864067 | Mini/Multi Split | Wells | WOS-18QUA/230 |  | Mini-Splits(Non-Ducted) | WIFC-18MOC/230 |  | 18000 |  |  | 22.3 | 10.4 | 18000 |  |  | 12800 | 71% | 2.05 | Both | 375 | 1.5 | HRCU-A-CB-O | Both
215864068 | Mini/Multi Split | Wells | WOS-24QUA/230 |  | Mini-Splits(Non-Ducted) | WIFC-24MOC/230 |  | 24000 |  |  | 21.1 | 11.1 | 24400 |  |  | 18600 | 76% | 2.27 | Both | 500 | 2 | HRCU-A-CB-O | Both
215864069 | Mini/Multi Split | Wells | WOS-09PRE/230 |  | Mini-Splits(Non-Ducted) | WI4C-09MOC/230 |  | 9000 |  |  | 22.6 | 12.1 | 10000 |  |  | 11000 | 110% | 1.84 | Both | 187.5 | 0.75 | HRCU-A-CB-O | Both
215864070 | Mini/Multi Split | Wells | WOS-12PRE/230 |  | Mini-Splits(Non-Ducted) | WI4C-12MOC/230 |  | 12000 |  |  | 22.2 | 11.6 | 12000 |  |  | 11500 | 96% | 2 | Both | 250 | 1 | HRCU-A-CB-O | Both
215864071 | Mini/Multi Split | Wells | WOS-18PRE/230 |  | Mini-Splits(Non-Ducted) | WI4C-18MOC/230 |  | 16000 |  |  | 20 | 12.3 | 19000 |  |  | 17000 | 89% | 1.9 | Both | 332.5 | 1.33 | HRCU-A-CB-O | Both
215864072 | Mini/Multi Split | Wells | WOS-24PRE/230 |  | Mini-Splits(Non-Ducted) | WI4C-24MOC/230 |  | 23400 |  |  | 20.7 | 11.6 | 25000 |  |  | 23800 | 95% | 2.23 | Both | 487.5 | 1.95 | HRCU-A-CB-O | Both
215864073 | Mini/Multi Split | Wells | WOS-06PRE/230 |  | Mini-Splits(Non-Ducted) | WI1C-06MOC/230 |  | 6500 |  |  | 22 | 12 | 7400 |  |  | 8100 | 109% | 2.4 | Both | 135 | 0.54 | HRCU-A-CB-O | Both
215864074 | Mini/Multi Split | Wells | WOS-09PRE/230 |  | Mini-Splits(Non-Ducted) | WI1C-09MOC/230 |  | 9000 |  |  | 24 | 12.1 | 10900 |  |  | 10600 | 97% | 1.83 | Both | 187.5 | 0.75 | HRCU-A-CB-O | Both
215864075 | Mini/Multi Split | Wells | WOS-12PRE/230 |  | Mini-Splits(Non-Ducted) | WI1C-12MOC/230 |  | 12000 |  |  | 23 | 10 | 12500 |  |  | 11500 | 92% | 2 | Both | 250 | 1 | HRCU-A-CB-O | Both
215864076 | Mini/Multi Split | Wells | WOS-18PRE/230 |  | Mini-Splits(Non-Ducted) | WI1C-18MOC/230 |  | 16700 |  |  | 20.6 | 12.2 | 20000 |  |  | 17500 | 88% | 1.89 | Both | 347.5 | 1.39 | HRCU-A-CB-O | Both
215864077 | Mini/Multi Split | Wells | WOS-06PRE/230 |  | Mini-Splits(Ducted) | WIDL-06MOC/230 |  | 6500 |  |  | 21.4 | 13.8 | 8000 |  |  | 7800 | 98% | 2.4 | Both | 135 | 0.54 | HRCU-A-CB | Both
215864078 | Mini/Multi Split | Wells | WOS-09PRE/230 |  | Mini-Splits(Ducted) | WIDL-09MOC/230 |  | 9000 |  |  | 21.4 | 12.5 | 10000 |  |  | 11200 | 112% | 1.89 | Both | 187.5 | 0.75 | HRCU-A-CB | Both
215864079 | Mini/Multi Split | Wells | WOS-12PRE/230 |  | Mini-Splits(Ducted) | WIDL-12MOC/230 |  | 12000 |  |  | 20 | 10 | 12500 |  |  | 11800 | 94% | 1.9 | Both | 250 | 1 | HRCU-A-CB | Both
215864080 | Mini/Multi Split | Wells | WOS-18PRE/230 |  | Mini-Splits(Ducted) | WIDL-18MOC/230 |  | 17000 |  |  | 18 | 10.5 | 19000 |  |  | 18000 | 95% | 2 | Both | 355 | 1.42 | HRCU-A-CB | Both
215864081 | Mini/Multi Split | Wells | WOS-09PRE/230 |  | Mini-Splits(Ducted) | WIDH-09MOC/230 |  | 9000 |  |  | 20.5 | 13.8 | 9900 |  |  | 11900 | 120% | 1.85 | Both | 187.5 | 0.75 | HRCU-A-CB | Both
215864082 | Mini/Multi Split | Wells | WOS-12PRE/230 |  | Mini-Splits(Ducted) | WIDH-12MOC/230 |  | 12000 |  |  | 20 | 10.6 | 12000 |  |  | 12000 | 100% | 1.95 | Both | 250 | 1 | HRCU-A-CB | Both
215864083 | Mini/Multi Split | Wells | WOS-18PRE/230 |  | Mini-Splits(Ducted) | WIDH-18MOC/230 |  | 17500 |  |  | 18.4 | 11.1 | 19500 |  |  | 18000 | 92% | 2.1 | Both | 365 | 1.46 | HRCU-A-CB | Both
215864084 | Mini/Multi Split | Wells | WOS-24PRE/230 |  | Mini-Splits(Ducted) | WIDH-24MOC/230 |  | 24000 |  |  | 19 | 11.7 | 26000 |  |  | 24000 | 92% | 2.18 | Both | 500 | 2 | HRCU-A-CB | Both
215864085 | Mini/Multi Split | Wells | WOS-09PRE/230 |  | Mini-Splits(Non-Ducted) | WICS-09MOC/230 |  | 9000 |  |  | 27.2 | 10.9 | 9000 |  |  | 11300 | 126% | 1.84 | Both | 187.5 | 0.75 | HRCU-A-CB-O | Both
215864086 | Mini/Multi Split | Wells | WOS-12PRE/230 |  | Mini-Splits(Non-Ducted) | WICS-12MOC/230 |  | 12000 |  |  | 25 | 10.5 | 12000 |  |  | 11300 | 94% | 1.88 | Both | 250 | 1 | HRCU-A-CB-O | Both
215864087 | Mini/Multi Split | Wells | WOS-18PRE/230 |  | Mini-Splits(Non-Ducted) | WICS-16MOC/230 |  | 16000 |  |  | 20 | 10.3 | 17000 |  |  | 17500 | 103% | 1.95 | Both | 332.5 | 1.33 | HRCU-A-CB-O | Both
215864088 | Mini/Multi Split | Wells | WOS-18PRE/230 |  | Mini-Splits(Non-Ducted) | WIFC-18MOC/230 |  | 17000 |  |  | 20.4 | 10.3 | 19000 |  |  | 17000 | 89% | 1.86 | Both | 355 | 1.42 | HRCU-A-CB-O | Both
215864089 | Mini/Multi Split | Wells | WOS-24PRE/230 |  | Mini-Splits(Non-Ducted) | WIFC-24MOC/230 |  | 22000 |  |  | 20.4 | 12.1 | 26000 |  |  | 24200 | 93% | 2.16 | Both | 457.5 | 1.83 | HRCU-A-CB-O | Both
216472843 | Mini/Multi Split | Comfort Temps | CEL-BH091A-O |  | Mini-Splits(Non-Ducted) | CEL-BH091A-I |  | 9000 |  |  | 19 | 9.5 | 10000 |  |  | 7300 | 73% | 2 | Both | 187.5 | 0.75 | HRCU-A-CB-O | N/A
216472844 | Mini/Multi Split | Comfort Temps | CEL-BH121A-O |  | Mini-Splits(Non-Ducted) | CEL-BH121A-I |  | 12000 |  |  | 20.5 | 9.5 | 12000 |  |  | 8500 | 71% | 1.8 | Both | 250 | 1 | HRCU-A-CB-O | N/A
216472845 | Mini/Multi Split | Comfort Temps | CEL-BH092A-O |  | Mini-Splits(Non-Ducted) | CEL-BH092A-I |  | 9000 |  |  | 20 | 10 | 10000 |  |  | 7400 | 74% | 2.1 | Both | 187.5 | 0.75 | HRCU-A-CB-O | N/A
216472846 | Mini/Multi Split | Comfort Temps | CEL-BH122A-O |  | Mini-Splits(Non-Ducted) | CEL-BH122A-I |  | 12000 |  |  | 23 | 9.5 | 12000 |  |  | 8500 | 71% | 1.8 | Both | 250 | 1 | HRCU-A-CB-O | N/A
216472849 | Mini/Multi Split | Comfort Temps | CTP-BH091A-O |  | Mini-Splits(Non-Ducted) | CTP-BH091A-I |  | 9000 |  |  | 24 | 10 | 10000 |  |  | 7500 | 75% | 2.1 | Both | 187.5 | 0.75 | HRCU-A-CB-O | Both
216472850 | Mini/Multi Split | Comfort Temps | CTP-BH121A-O |  | Mini-Splits(Non-Ducted) | CTP-BH121A-I |  | 12000 |  |  | 23 | 10 | 12400 |  |  | 8900 | 72% | 2.1 | Both | 250 | 1 | HRCU-A-CB-O | Both
216472851 | Mini/Multi Split | Comfort Temps | CTP-BH092A-O |  | Mini-Splits(Non-Ducted) | CTP-BH092A-I |  | 9000 |  |  | 24 | 10 | 10000 |  |  | 7100 | 71% | 2.1 | Both | 187.5 | 0.75 | HRCU-A-CB-O | Both
216472852 | Mini/Multi Split | Comfort Temps | CTP-BH122A-O |  | Mini-Splits(Non-Ducted) | CTP-BH122A-I |  | 12000 |  |  | 24 | 10 | 12600 |  |  | 9100 | 72% | 2.1 | Both | 250 | 1 | HRCU-A-CB-O | Both
216472853 | Mini/Multi Split | Comfort Temps | CTP-BH182A-O |  | Mini-Splits(Non-Ducted) | CTP-BH182A-I |  | 18000 |  |  | 23 | 9.5 | 19000 |  |  | 13600 | 72% | 1.8 | Both | 375 | 1.5 | HRCU-A-CB-O | Both
216472854 | Mini/Multi Split | Comfort Temps | CTP-BH242A-O |  | Mini-Splits(Non-Ducted) | CTP-BH242A-I |  | 23000 |  |  | 23 | 9.5 | 25000 |  |  | 18600 | 74% | 1.8 | Both | 480 | 1.92 | HRCU-A-CB-O | Both
216472855 | Mini/Multi Split | OUELLET | OARX-H09A-O |  | Mini-Splits(Non-Ducted) | OARX-H09A-I |  | 9100 |  |  | 30 | 11.2 | 10600 |  |  | 11500 | 108% | 2.11 | Both | 190 | 0.76 | HRCU-A-CB-O | Both
216472856 | Mini/Multi Split | OUELLET | OARX-H12A-O |  | Mini-Splits(Non-Ducted) | OARX-H12A-I |  | 12000 |  |  | 28 | 10 | 12200 |  |  | 12200 | 100% | 2 | Both | 250 | 1 | HRCU-A-CB-O | Yes
216472857 | Mini/Multi Split | OUELLET | OCVX-H09A-O |  | Mini-Splits(Non-Ducted) | OCVX-H09A-I |  | 9100 |  |  | 26 | 10.4 | 10500 |  |  | 9500 | 90% | 1.88 | Both | 190 | 0.76 | HRCU-A-CB-O | Both
216472858 | Mini/Multi Split | OUELLET | OCVX-H12A-O |  | Mini-Splits(Non-Ducted) | OCVX-H12A-I |  | 12000 |  |  | 24.5 | 9.5 | 12000 |  |  | 11000 | 92% | 1.95 | Both | 250 | 1 | HRCU-A-CB-O | Both
216472859 | Mini/Multi Split | OUELLET | OCVX-H18A-O |  | Mini-Splits(Non-Ducted) | OCVX-H18A-I |  | 18000 |  |  | 24.5 | 9 | 18000 |  |  | 14600 | 81% | 1.9 | Both | 375 | 1.5 | HRCU-A-CB-O | Both
216472860 | Mini/Multi Split | OUELLET | OCHX-H09A-O |  | Mini-Splits(Non-Ducted) | OCHX-H09A-I |  | 9100 |  |  | 20.5 | 8.8 | 10000 |  |  | 7600 | 76% | 1.94 | Both | 190 | 0.76 | HRCU-A-CB-O | N/A
216472861 | Mini/Multi Split | OUELLET | OCHX-H12A-O |  | Mini-Splits(Non-Ducted) | OCHX-H12A-I |  | 12000 |  |  | 19 | 8.5 | 12000 |  |  | 9100 | 76% | 1.8 | Both | 250 | 1 | HRCU-A-CB-O | N/A
216472863 | Mini/Multi Split | OUELLET | OCHX-H24A-O |  | Mini-Splits(Non-Ducted) | OCHX-H24A-I |  | 24000 |  |  | 19 | 8.5 | 24000 |  |  | 16800 | 70% | 1.81 | Both | 500 | 2 | HRCU-A-CB-O | N/A
216472864 | Mini/Multi Split | OUELLET | OCHX-H30A-O |  | Mini-Splits(Non-Ducted) | OCHX-H30A-I |  | 30000 |  |  | 22 | 9 | 30000 |  |  | 23000 | 77% | 1.8 | Both | 625 | 2.5 | HRCU-A-CB-O | N/A
216472865 | Mini/Multi Split | OUELLET | OCHX-H36A-O |  | Mini-Splits(Non-Ducted) | OCHX-H36A-I |  | 33600 |  |  | 21 | 8.5 | 34000 |  |  | 24600 | 72% | 1.8 | Both | 700 | 2.8 | HRCU-A-CB-O | Yes
216497909 | Mini/Multi Split | AC PRO | MHPC-J-009BSB |  | Mini-Splits(Non-Ducted) | MWAL-J-009BSB |  | 9000 |  |  | 21.2 | 9.1 | 10000 |  |  | 7000 | 70% | 2.07 | Both | 187.5 | 0.75 | HRCU-A-CB-O | Both
216497912 | Mini/Multi Split | AC PRO | MHPC-J-024BSB |  | Mini-Splits(Non-Ducted) | MWAL-J-024BSB |  | 24000 |  |  | 18.7 | 9.3 | 24000 |  |  | 17000 | 71% | 2.14 | Both | 500 | 2 | HRCU-A-CB-O | Yes
216497916 | Mini/Multi Split | AC PRO | MHPC-H-009BSB |  | Mini-Splits(Non-Ducted) | MWAL-H-009BBB |  | 9000 |  |  | 25.8 | 12.5 | 10000 |  |  | 8000 | 80% | 2.36 | Both | 187.5 | 0.75 | HRCU-A-CB-O | Both
216497917 | Mini/Multi Split | AC PRO | MHPC-H-012BSB |  | Mini-Splits(Non-Ducted) | MWAL-H-012BBB |  | 12000 |  |  | 25.5 | 10.6 | 12000 |  |  | 8400 | 70% | 2.3 | Both | 250 | 1 | HRCU-A-CB-O | Both
216497918 | Mini/Multi Split | AC PRO | MHPC-H-018BSB |  | Mini-Splits(Non-Ducted) | MWAL-H-018BBB |  | 18000 |  |  | 23.5 | 10.8 | 18000 |  |  | 12800 | 71% | 2.1 | Both | 375 | 1.5 | HRCU-A-CB-O | Both
216497919 | Mini/Multi Split | AC PRO | MHPC-H-024BSB |  | Mini-Splits(Non-Ducted) | MWAL-H-024BBB |  | 24000 |  |  | 23 | 11.7 | 25000 |  |  | 19600 | 78% | 2.54 | Both | 500 | 2 | HRCU-A-CB-O | Both
216497922 | Mini/Multi Split | AC PRO | MHPC-H-009BSB |  | Mini-Splits(Non-Ducted) | M4CS-H-009BBB |  | 9000 |  |  | 21.6 | 11.3 | 10000 |  |  | 8300 | 83% | 2.17 | Both | 187.5 | 0.75 | HRCU-A-CB-O | Both
216497923 | Mini/Multi Split | AC PRO | MHPC-H-012BSB |  | Mini-Splits(Non-Ducted) | M4CS-H-012BBB |  | 12000 |  |  | 21.1 | 10.4 | 12000 |  |  | 8400 | 70% | 2.4 | Both | 250 | 1 | HRCU-A-CB-O | Both
216497924 | Mini/Multi Split | AC PRO | MHPC-H-018BSB |  | Mini-Splits(Non-Ducted) | M4CS-H-018BBB |  | 16800 |  |  | 20.7 | 11.4 | 18000 |  |  | 12800 | 71% | 2.2 | Both | 350 | 1.4 | HRCU-A-CB-O | Both
216497925 | Mini/Multi Split | AC PRO | MHPC-H-024BSB |  | Mini-Splits(Non-Ducted) | M4CS-H-024BBB |  | 24000 |  |  | 22 | 10.5 | 25000 |  |  | 18500 | 74% | 2.3 | Both | 500 | 2 | HRCU-A-CB-O | Both
216497926 | Mini/Multi Split | AC PRO | MHPC-H-036BSB |  | Mini-Splits(Non-Ducted) | M4CS-H-036BSB |  | 36000 |  |  | 20 | 10.3 | 38000 |  |  | 26600 | 70% | 2.2 | Both | 750 | 3 | HRCU-A-CB-O | Yes
216497927 | Mini/Multi Split | AC PRO | MHPC-H-048BSB |  | Mini-Splits(Non-Ducted) | M4CS-H-048BSB |  | 48000 |  |  | 19.1 | 9.9 | 50000 |  |  | 40500 | 81% | 2.11 | Both | 1000 | 4 | HRCU-A-CB-O | Yes
216497928 | Mini/Multi Split | AC PRO | MHPC-H-009BSB |  | Mini-Splits(Non-Ducted) | M1CS-H-009BBB |  | 9000 |  |  | 22.1 | 11.8 | 11000 |  |  | 8000 | 73% | 2.18 | Both | 187.5 | 0.75 | HRCU-A-CB-O | Both
216497929 | Mini/Multi Split | AC PRO | MHPC-H-012BSB |  | Mini-Splits(Non-Ducted) | M1CS-H-012BBB |  | 12000 |  |  | 22.1 | 10 | 12000 |  |  | 8600 | 72% | 2.48 | Both | 250 | 1 | HRCU-A-CB-O | Both
216497930 | Mini/Multi Split | AC PRO | MHPC-H-018BSB |  | Mini-Splits(Non-Ducted) | M1CS-H-018BBB |  | 18000 |  |  | 22.2 | 12.2 | 18000 |  |  | 13100 | 73% | 2.24 | Both | 375 | 1.5 | HRCU-A-CB-O | Both
216497931 | Mini/Multi Split | AC PRO | MHPC-H-009BSB |  | Mini-Splits(Ducted) | MDUC-H-009BBB |  | 9000 |  |  | 19.7 | 11.5 | 10000 |  |  | 8300 | 83% | 2.31 | Both | 187.5 | 0.75 | HRCU-A-CB | Both
216497932 | Mini/Multi Split | AC PRO | MHPC-H-012BSB |  | Mini-Splits(Ducted) | MDUC-H-012BBB |  | 12000 |  |  | 19.5 | 10.5 | 12000 |  |  | 8900 | 74% | 2.44 | Both | 250 | 1 | HRCU-A-CB | Both
216497933 | Mini/Multi Split | AC PRO | MHPC-H-018BSB |  | Mini-Splits(Ducted) | MDUC-H-018BBB |  | 17500 |  |  | 20 | 11.3 | 20000 |  |  | 14200 | 71% | 2.4 | Both | 365 | 1.46 | HRCU-A-CB | Both
216497934 | Mini/Multi Split | AC PRO | MHPC-H-024BSB |  | Mini-Splits(Ducted) | MDUC-H-024BBB |  | 24000 |  |  | 19 | 11 | 25000 |  |  | 19000 | 76% | 2.3 | Both | 500 | 2 | HRCU-A-CB | Both
216497936 | Mini/Multi Split | AC PRO | MHPC-H-048BSB |  | Mini-Splits(Ducted) | MDUC-H-048BSB |  | 48000 |  |  | 17.1 | 9.8 | 50000 |  |  | 38000 | 76% | 2 | Both | 1000 | 4 | HRCU-A-CB | Yes
215832405 | Mini/Multi Split | APOWER | AP12HP230VAO |  | Mini-Splits(Non-Ducted) | AP12HP230VASI |  | 12000 |  |  | 19 | 8.5 | 12000 |  |  | 9100 | 76% | 1.8 | Both | 250 | 1 | HRCU-A-CB-O | N/A
215832408 | Mini/Multi Split | APOWER | AP09HP230VBO |  | Mini-Splits(Non-Ducted) | AP09HP230VBI |  | 9100 |  |  | 26 | 10.4 | 10500 |  |  | 9500 | 90% | 1.88 | Both | 190 | 0.76 | HRCU-A-CB-O | N/A
215832409 | Mini/Multi Split | APOWER | AP12HP230VBO |  | Mini-Splits(Non-Ducted) | AP12HP230VBI |  | 12000 |  |  | 24.5 | 9.5 | 12000 |  |  | 11000 | 92% | 1.95 | Both | 250 | 1 | HRCU-A-CB-O | N/A
215832410 | Mini/Multi Split | APOWER | AP18HP230VBO |  | Mini-Splits(Non-Ducted) | AP18HP230VBI |  | 18000 |  |  | 24.5 | 9 | 18000 |  |  | 14600 | 81% | 1.9 | Both | 375 | 1.5 | HRCU-A-CB-O | N/A
215832415 | Mini/Multi Split | APOWER | AP09HP230VBO |  | Mini-Splits(Non-Ducted) | APLZ09HP230V1AI |  | 9100 |  |  | 22 | 9.5 | 10500 |  |  | 9400 | 90% | 1.97 | Both | 190 | 0.76 | HRCU-A-CB-O | N/A
215832416 | Mini/Multi Split | APOWER | AP12HP230VBO |  | Mini-Splits(Non-Ducted) | APLZ12HP230V1AI |  | 12000 |  |  | 23 | 9 | 12000 |  |  | 10000 | 83% | 1.9 | Both | 250 | 1 | HRCU-A-CB-O | N/A
215832417 | Mini/Multi Split | APOWER | AP18HP230VBO |  | Mini-Splits(Non-Ducted) | APLZ18HP230V1AI |  | 18000 |  |  | 21.5 | 8.5 | 18000 |  |  | 12600 | 70% | 1.8 | Both | 375 | 1.5 | HRCU-A-CB-O | N/A
215832418 | Mini/Multi Split | APOWER | AP18HP230VBO |  | Mini-Splits(Non-Ducted) | APLZ20HP230V1AI |  | 19000 |  |  | 21.5 | 8.5 | 19000 |  |  | 14000 | 74% | 1.8 | Both | 395 | 1.58 | HRCU-A-CB-O | N/A
215832419 | Mini/Multi Split | APOWER | AP24HP230VBO |  | Mini-Splits(Non-Ducted) | APFC24HP230VAI |  | 22000 |  |  | 22.5 | 9.5 | 24000 |  |  | 20000 | 83% | 1.8 | Both | 457.5 | 1.83 | HRCU-A-CB-O | N/A
215832420 | Mini/Multi Split | APOWER | AP09HP230VBO |  | Mini-Splits(Non-Ducted) | APFZ09HP230VAI |  | 9100 |  |  | 23 | 9.4 | 10500 |  |  | 8700 | 83% | 1.75 | Both | 190 | 0.76 | HRCU-A-CB-O | N/A
215832421 | Mini/Multi Split | APOWER | AP12HP230VBO |  | Mini-Splits(Non-Ducted) | APFZ12HP230VAI |  | 12000 |  |  | 23 | 9 | 12000 |  |  | 10000 | 83% | 1.9 | Both | 250 | 1 | HRCU-A-CB-O | N/A
215832422 | Mini/Multi Split | APOWER | AP18HP230VBO |  | Mini-Splits(Non-Ducted) | APFZ18HP230VAI |  | 18000 |  |  | 21.5 | 8.5 | 18000 |  |  | 12900 | 72% | 1.8 | Both | 375 | 1.5 | HRCU-A-CB-O | N/A
215832423 | Mini/Multi Split | APOWER | AP24HP230VBO |  | Mini-Splits(Ducted) | APDE09HP230VAI |  | 9100 |  |  | 22 | 9.2 | 10500 |  |  | 9500 | 90% | 2.15 | Both | 190 | 0.76 | HRCU-A-CB | N/A
215832424 | Mini/Multi Split | APOWER | AP09HP230VBO |  | Mini-Splits(Ducted) | APDE12HP230VAI |  | 12000 |  |  | 21 | 9 | 12000 |  |  | 10500 | 88% | 1.9 | Both | 250 | 1 | HRCU-A-CB | N/A
215832425 | Mini/Multi Split | APOWER | AP18HP230VBO |  | Mini-Splits(Ducted) | APDE18HP230VAI |  | 18000 |  |  | 22.5 | 9 | 18000 |  |  | 15000 | 83% | 1.9 | Both | 375 | 1.5 | HRCU-A-CB | N/A
215832426 | Mini/Multi Split | APOWER | AP24HP230VBO |  | Mini-Splits(Ducted) | APDE24HP230VAI |  | 22000 |  |  | 19.5 | 9 | 24000 |  |  | 19600 | 82% | 1.8 | Both | 457.5 | 1.83 | HRCU-A-CB | N/A
215832427 | Mini/Multi Split | APOWER | AP09HP230VBO |  | Mini-Splits(Non-Ducted) | APCAS09HP230VAI |  | 9100 |  |  | 24 | 9.2 | 10500 |  |  | 7600 | 72% | 1.94 | Both | 190 | 0.76 | HRCU-A-CB-O | N/A
215832428 | Mini/Multi Split | APOWER | AP12HP230VBO |  | Mini-Splits(Non-Ducted) | APCAS12HP230VAI |  | 12000 |  |  | 21.5 | 9.5 | 12000 |  |  | 10000 | 83% | 1.9 | Both | 250 | 1 | HRCU-A-CB-O | N/A
215832429 | Mini/Multi Split | APOWER | AP18HP230VBO |  | Mini-Splits(Non-Ducted) | APCAS18HP230VAI |  | 18000 |  |  | 21 | 9 | 18000 |  |  | 12600 | 70% | 1.8 | Both | 375 | 1.5 | HRCU-A-CB-O | N/A
215832430 | Mini/Multi Split | APOWER | AP24HP230VBO |  | Mini-Splits(Non-Ducted) | APCAS24HP230VAI |  | 22000 |  |  | 22.5 | 9 | 24000 |  |  | 16800 | 70% | 1.8 | Both | 457.5 | 1.83 | HRCU-A-CB-O | N/A
215832431 | Mini/Multi Split | APOWER | AP36HP230VAO |  | Mini-Splits(Non-Ducted) | AP36HP230VFSI |  | 33600 |  |  | 20 | 8.5 | 34000 |  |  | 24400 | 72% | 2 | Both | 700 | 2.8 | HRCU-A-CB-O | N/A
215832432 | Mini/Multi Split | APOWER | AP36HP230VAO |  | Mini-Splits(Ducted) | AP36HP230VDAI |  | 33600 |  |  | 20 | 8.5 | 34000 |  |  | 23800 | 70% | 1.9 | Both | 700 | 2.8 | HRCU-A-CB | N/A
215747787 | Mini/Multi Split | KANIONco | KWSM-12IR454BHS23LR |  | Mini-Splits(Non-Ducted) | KWSM-12IR454BHS23LR |  | 12000 |  |  | 23 | 10 | 12400 |  |  | 8900 | 72% | 2.1 | Both | 250 | 1 | HRCU-A-CB-O | Both
215747788 | Mini/Multi Split | KANIONco | KWSM-09IR454BHS24R |  | Mini-Splits(Non-Ducted) | KWSM-09IR454BHS24R |  | 9000 |  |  | 24 | 10 | 10000 |  |  | 7100 | 71% | 2.1 | Both | 187.5 | 0.75 | HRCU-A-CB-O | N/A
215747789 | Mini/Multi Split | KANIONco | KWSM-12IR454BHS24R |  | Mini-Splits(Non-Ducted) | KWSM-12IR454BHS24R |  | 12000 |  |  | 24 | 10 | 12600 |  |  | 9100 | 72% | 2.1 | Both | 250 | 1 | HRCU-A-CB-O | Both
215747790 | Mini/Multi Split | KANIONco | KWSM-18IR454BHS23R |  | Mini-Splits(Non-Ducted) | KWSM-18IR454BHS23R |  | 18000 |  |  | 23 | 9.5 | 19000 |  |  | 13600 | 72% | 1.8 | Both | 375 | 1.5 | HRCU-A-CB-O | Both
215747791 | Mini/Multi Split | KANIONco | KWSM-24IR454BHS23R |  | Mini-Splits(Non-Ducted) | KWSM-24IR454BHS23R |  | 23000 |  |  | 23 | 9.5 | 25000 |  |  | 18600 | 74% | 1.8 | Both | 480 | 1.92 | HRCU-A-CB-O | Both
215747792 | Mini/Multi Split | KANIONco | KWSM-09IR454BHS19LP |  | Mini-Splits(Non-Ducted) | KWSM-09IR454BHS19LP |  | 9000 |  |  | 19 | 9.5 | 10000 |  |  | 7300 | 73% | 2 | Both | 187.5 | 0.75 | HRCU-A-CB-O | Both
215747793 | Mini/Multi Split | KANIONco | KWSM-12IR454BHS21LP |  | Mini-Splits(Non-Ducted) | KWSM-12IR454BHS21LP |  | 12000 |  |  | 20.5 | 9.5 | 12000 |  |  | 8500 | 71% | 1.8 | Both | 250 | 1 | HRCU-A-CB-O | N/A
215747794 | Mini/Multi Split | KANIONco | KWSM-09IR454BHS20P |  | Mini-Splits(Non-Ducted) | KWSM-09IR454BHS20P |  | 9000 |  |  | 20 | 10 | 10000 |  |  | 7400 | 74% | 2.1 | Both | 187.5 | 0.75 | HRCU-A-CB-O | Both
215747795 | Mini/Multi Split | KANIONco | KWSM-12IR454BHS21P |  | Mini-Splits(Non-Ducted) | KWSM-12IR454BHS21P |  | 12000 |  |  | 23 | 9.5 | 12000 |  |  | 8500 | 71% | 1.8 | Both | 250 | 1 | HRCU-A-CB-O | N/A
215747799 | Mini/Multi Split | KANIONco | KWSM-09IR454BHS24LR |  | Mini-Splits(Non-Ducted) | KWSM-09IR454BHS24LR |  | 9000 |  |  | 24 | 10 | 10000 |  |  | 7500 | 75% | 2.1 | Both | 187.5 | 0.75 | HRCU-A-CB-O | N/A
215747804 | Mini/Multi Split | SMITHCOMFORT | 10004820OU |  | Mini-Splits(Non-Ducted) | 10004815IU |  | 24000 |  |  | 18.7 | 9.3 | 24000 |  |  | 17000 | 71% | 2.14 | Both | 500 | 2 | HRCU-A-CB-O | N/A
215748463 | Mini/Multi Split | Mitsubishi Electric | SUZ-AA09NLHZ*** |  | Mini-Splits(Ducted) | MSZ-EX09NLB*** |  | 9000 |  |  | 17.4 | 10 | 12000 |  |  | 12000 | 100% | 2 | Both | 187.5 | 0.75 | HRCU-A-CB | Both
215748466 | Mini/Multi Split | Mitsubishi Electric | SUZ-AA09NLHZ*** |  | Mini-Splits(Ducted) | MSZ-EX09NLS*** |  | 9000 |  |  | 17.4 | 10 | 12000 |  |  | 12000 | 100% | 2 | Both | 187.5 | 0.75 | HRCU-A-CB | Both
215748468 | Mini/Multi Split | Mitsubishi Electric | SUZ-AA09NLHZ*** |  | Mini-Splits(Ducted) | MSZ-EX09NLW*** |  | 9000 |  |  | 17.4 | 10 | 12000 |  |  | 12000 | 100% | 2 | Both | 187.5 | 0.75 | HRCU-A-CB | Both
215748477 | Mini/Multi Split | Mitsubishi Electric | SUZ-AA18NLHZ*** |  | Mini-Splits(Ducted) | MSZ-EX18NLB*** |  | 16400 |  |  | 17.5 | 10.2 | 20000 |  |  | 20000 | 100% | 2 | Both | 342.5 | 1.37 | HRCU-A-CB | Both
215748479 | Mini/Multi Split | Mitsubishi Electric | SUZ-AA18NLHZ*** |  | Mini-Splits(Ducted) | MSZ-EX18NLS*** |  | 16400 |  |  | 17.5 | 10.2 | 20000 |  |  | 20000 | 100% | 2 | Both | 342.5 | 1.37 | HRCU-A-CB | Both
215748482 | Mini/Multi Split | Mitsubishi Electric | SUZ-AA18NLHZ*** |  | Mini-Splits(Ducted) | MSZ-EX18NLW*** |  | 16400 |  |  | 17.5 | 10.2 | 20000 |  |  | 20000 | 100% | 2 | Both | 342.5 | 1.37 | HRCU-A-CB | Both
215748495 | Mini/Multi Split | Mitsubishi Electric | SUZ-AA12NLHZ*** |  | Mini-Splits(Ducted) | MSZ-EX12NLB*** |  | 12000 |  |  | 17.6 | 10 | 15000 |  |  | 15000 | 100% | 2 | Both | 250 | 1 | HRCU-A-CB | Both
215748497 | Mini/Multi Split | Mitsubishi Electric | SUZ-AA12NLHZ*** |  | Mini-Splits(Ducted) | MSZ-EX12NLS*** |  | 12000 |  |  | 17.6 | 10 | 15000 |  |  | 15000 | 100% | 2 | Both | 250 | 1 | HRCU-A-CB | Both
215748500 | Mini/Multi Split | Mitsubishi Electric | SUZ-AA12NLHZ*** |  | Mini-Splits(Ducted) | MSZ-EX12NLW*** |  | 12000 |  |  | 17.6 | 10 | 15000 |  |  | 15000 | 100% | 2 | Both | 250 | 1 | HRCU-A-CB | Both
215748508 | Mini/Multi Split | Mitsubishi Electric | SUZ-AA15NLHZ*** |  | Mini-Splits(Ducted) | MSZ-EX15NLB*** |  | 15000 |  |  | 17.5 | 9.8 | 17000 |  |  | 17000 | 100% | 2 | Both | 312.5 | 1.25 | HRCU-A-CB | Both
215748510 | Mini/Multi Split | Mitsubishi Electric | SUZ-AA15NLHZ*** |  | Mini-Splits(Ducted) | MSZ-EX15NLS*** |  | 15000 |  |  | 17.5 | 9.8 | 17000 |  |  | 17000 | 100% | 2 | Both | 312.5 | 1.25 | HRCU-A-CB | Both
215748513 | Mini/Multi Split | Mitsubishi Electric | SUZ-AA15NLHZ*** |  | Mini-Splits(Ducted) | MSZ-EX15NLW*** |  | 15000 |  |  | 17.5 | 9.8 | 17000 |  |  | 17000 | 100% | 2 | Both | 312.5 | 1.25 | HRCU-A-CB | Both
216472826 | Mini/Multi Split | COMFORTSTAR | CH32-12CA(O) |  | Mini-Splits(Non-Ducted) | CH32-12CA(I) |  | 11500 |  |  | 17 | 9.5 | 11500 |  |  | 8000 | 70% | 1.9 | Both | 240 | 0.96 | HRCU-A-CB-O | N/A
215745976 | Mini/Multi Split | Custom Comfort | CCOXHBSZ17HP |  | Mini-Splits(Non-Ducted) | CCOXHBWM18 |  | 18000 |  |  | 21.4 | 11 | 18000 |  |  | 18000 | 100% | 1.92 | Both | 375 | 1.5 | HRCU-A-CB-O | Both
215745977 | Mini/Multi Split | Custom Comfort | CCOXHBSZ24HP |  | Mini-Splits(Non-Ducted) | CCOXHBWM24 |  | 24000 |  |  | 21 | 13.5 | 29000 |  |  | 24200 | 83% | 2.34 | Both | 500 | 2 | HRCU-A-CB-O | Both
215745978 | Mini/Multi Split | Custom Comfort | CCOXHBSZ33HP |  | Mini-Splits(Non-Ducted) | CCOXHBWM33 |  | 33000 |  |  | 19.5 | 10.5 | 36000 |  |  | 35000 | 97% | 1.98 | Both | 687.5 | 2.75 | HRCU-A-CB-O | Both
215745979 | Mini/Multi Split | Custom Comfort | CCOXHBSZ09HP |  | Mini-Splits(Non-Ducted) | CCOXHB4C09 |  | 9000 |  |  | 22.6 | 12.1 | 10000 |  |  | 11000 | 110% | 1.84 | Both | 187.5 | 0.75 | HRCU-A-CB-O | Both
215745980 | Mini/Multi Split | Custom Comfort | CCOXHBSZ12HP |  | Mini-Splits(Non-Ducted) | CCOXHB4C12 |  | 12000 |  |  | 22.2 | 11.6 | 12000 |  |  | 11500 | 96% | 2 | Both | 250 | 1 | HRCU-A-CB-O | Both
215745981 | Mini/Multi Split | Custom Comfort | CCOXHBSZ17HP |  | Mini-Splits(Non-Ducted) | CCOXHB4C18 |  | 16000 |  |  | 20 | 12.3 | 19000 |  |  | 17000 | 89% | 1.9 | Both | 332.5 | 1.33 | HRCU-A-CB-O | Both
215745982 | Mini/Multi Split | Custom Comfort | CCOXHBSZ24HP |  | Mini-Splits(Non-Ducted) | CCOXHB4C24 |  | 23400 |  |  | 20.7 | 11.6 | 25000 |  |  | 23800 | 95% | 2.23 | Both | 487.5 | 1.95 | HRCU-A-CB-O | Both
215745983 | Mini/Multi Split | Custom Comfort | CCOXHBSZ06HP |  | Mini-Splits(Ducted) | CCOXHBSD06 |  | 6500 |  |  | 21.4 | 13.8 | 8000 |  |  | 7800 | 98% | 2.4 | Both | 135 | 0.54 | HRCU-A-CB | Both
215745984 | Mini/Multi Split | Custom Comfort | CCOXHBSZ09HP |  | Mini-Splits(Ducted) | CCOXHBSD09 |  | 9000 |  |  | 20.5 | 13.8 | 9900 |  |  | 11900 | 120% | 1.85 | Both | 187.5 | 0.75 | HRCU-A-CB | Both
215745985 | Mini/Multi Split | Custom Comfort | CCOXHBSZ12HP |  | Mini-Splits(Ducted) | CCOXHBSD12 |  | 12000 |  |  | 20 | 10.6 | 12000 |  |  | 12000 | 100% | 1.95 | Both | 250 | 1 | HRCU-A-CB | Both
215745986 | Mini/Multi Split | Custom Comfort | CCOXHBSZ17HP |  | Mini-Splits(Ducted) | CCOXHBSD18 |  | 17500 |  |  | 18.4 | 11.1 | 19500 |  |  | 18000 | 92% | 2.1 | Both | 365 | 1.46 | HRCU-A-CB | Both
215745987 | Mini/Multi Split | Custom Comfort | CCOXHBSZ24HP |  | Mini-Splits(Ducted) | CCOXHBSD24 |  | 24000 |  |  | 19 | 11.7 | 26000 |  |  | 24000 | 92% | 2.18 | Both | 500 | 2 | HRCU-A-CB | Both
215745988 | Mini/Multi Split | Custom Comfort | CCOXHBSZ09HP |  | Mini-Splits(Non-Ducted) | CCOXHBFM09 |  | 9000 |  |  | 27.2 | 10.9 | 9000 |  |  | 11300 | 126% | 1.84 | Both | 187.5 | 0.75 | HRCU-A-CB-O | Both
215745989 | Mini/Multi Split | Custom Comfort | CCOXHBSZ12HP |  | Mini-Splits(Non-Ducted) | CCOXHBFM12 |  | 12000 |  |  | 25 | 10.5 | 12000 |  |  | 11300 | 94% | 1.88 | Both | 250 | 1 | HRCU-A-CB-O | Both
215745990 | Mini/Multi Split | Custom Comfort | CCOXHBSZ17HP |  | Mini-Splits(Non-Ducted) | CCOXHBFM18 |  | 16000 |  |  | 20 | 10.3 | 17000 |  |  | 17500 | 103% | 1.95 | Both | 332.5 | 1.33 | HRCU-A-CB-O | Both
215745991 | Mini/Multi Split | Custom Comfort | CCOXHBSZ17HP |  | Mini-Splits(Non-Ducted) | CCOXHBFC18 |  | 17000 |  |  | 20.4 | 10.3 | 19000 |  |  | 17000 | 89% | 1.86 | Both | 355 | 1.42 | HRCU-A-CB-O | Both
215745992 | Mini/Multi Split | Custom Comfort | CCOXHBSZ24HP |  | Mini-Splits(Non-Ducted) | CCOXHBFC24 |  | 22000 |  |  | 20.4 | 12.1 | 26000 |  |  | 24200 | 93% | 2.16 | Both | 457.5 | 1.83 | HRCU-A-CB-O | Both
215745993 | Mini/Multi Split | Custom Comfort | CCOXHBSZ06HP |  | Mini-Splits(Non-Ducted) | CCOXHB1C06 |  | 6500 |  |  | 22 | 12 | 7400 |  |  | 8100 | 109% | 2.4 | Both | 135 | 0.54 | HRCU-A-CB-O | Both
215745994 | Mini/Multi Split | Custom Comfort | CCOXHBSZ09HP |  | Mini-Splits(Non-Ducted) | CCOXHB1C09 |  | 9000 |  |  | 24 | 12.1 | 10900 |  |  | 10600 | 97% | 1.83 | Both | 187.5 | 0.75 | HRCU-A-CB-O | Both
215745995 | Mini/Multi Split | Custom Comfort | CCOXHBSZ12HP |  | Mini-Splits(Non-Ducted) | CCOXHB1C12 |  | 12000 |  |  | 23 | 10 | 12500 |  |  | 11500 | 92% | 2 | Both | 250 | 1 | HRCU-A-CB-O | Both
215745996 | Mini/Multi Split | Custom Comfort | CCOXHBSZ17HP |  | Mini-Splits(Non-Ducted) | CCOXHB1C18 |  | 16700 |  |  | 20.6 | 12.2 | 20000 |  |  | 17500 | 88% | 1.89 | Both | 347.5 | 1.39 | HRCU-A-CB-O | Both
215745997 | Mini/Multi Split | Custom Comfort | CCOXHBSZ36CHP |  | Mini-Splits(Non-Ducted) | CCOXHB4C36 |  | 36600 |  |  | 21.2 | 10.6 | 37000 |  |  | 37000 | 100% | 1.95 | Both | 762.5 | 3.05 | HRCU-A-CB-O | Both
215745998 | Mini/Multi Split | Custom Comfort | CCOXHBSZ48CHP |  | Mini-Splits(Non-Ducted) | CCOXHB4C48 |  | 48000 |  |  | 18 | 11 | 53000 |  |  | 47500 | 90% | 1.96 | Both | 1000 | 4 | HRCU-A-CB-O | Yes
215745999 | Mini/Multi Split | Custom Comfort | CCOXHBSZ36CHP |  | Mini-Splits(Ducted) | CCOXHBSD36 |  | 36000 |  |  | 17.7 | 11.1 | 42000 |  |  | 37600 | 90% | 2.1 | Both | 750 | 3 | HRCU-A-CB | Both
215746000 | Mini/Multi Split | Custom Comfort | CCOXHBSZ48CHP |  | Mini-Splits(Ducted) | CCOXHBSD48 |  | 48000 |  |  | 16.7 | 10.8 | 52000 |  |  | 47500 | 91% | 2 | Both | 1000 | 4 | HRCU-A-CB | Yes
215746001 | Mini/Multi Split | Custom Comfort | CCOXHBSZ60CHP |  | Mini-Splits(Ducted) | CCOXHBSD60 |  | 55000 |  |  | 15.8 | 10.4 | 60000 |  |  | 53500 | 89% | 2.1 | Both | 1145 | 4.58 | HRCU-A-CB | Yes
215746002 | Mini/Multi Split | Custom Comfort | CCOXHBSZ36CHP |  | Mini-Splits(Non-Ducted) | CCOXHBFC36 |  | 36400 |  |  | 20 | 10.8 | 38000 |  |  | 39500 | 104% | 2.02 | Both | 757.5 | 3.03 | HRCU-A-CB-O | Both
215746003 | Mini/Multi Split | Custom Comfort | CCOXHBSZ48CHP |  | Mini-Splits(Non-Ducted) | CCOXHBFC48 |  | 48000 |  |  | 18.5 | 10.1 | 52000 |  |  | 47000 | 90% | 1.83 | Both | 1000 | 4 | HRCU-A-CB-O | Yes
215746004 | Mini/Multi Split | Custom Comfort | CCOXHBSZ60CHP |  | Mini-Splits(Non-Ducted) | CCOXHBFC60 |  | 54000 |  |  | 18 | 10.7 | 60000 |  |  | 54000 | 90% | 1.91 | Both | 1125 | 4.5 | HRCU-A-CB-O | Yes
215735573 | Mini/Multi Split | LG | KUSXA422A |  | Mini-Splits(Ducted) | KNSLB421A |  | 42000 |  |  | 19 | 9.8 | 46000 |  |  | 46000 | 100% | 2 | Both | 875 | 3.5 | HRCU-A-CB | Both
215735574 | Mini/Multi Split | LG | KUSXA482A |  | Mini-Splits(Ducted) | KNSLB481A |  | 46000 |  |  | 19 | 9.6 | 50000 |  |  | 46000 | 92% | 2 | Both | 957.5 | 3.83 | HRCU-A-CB | Both
215735584 | Mini/Multi Split | Ovair | SL9000O |  | Mini-Splits(Non-Ducted) | SL9000I |  | 9000 |  |  | 24 | 10 | 10000 |  |  | 7500 | 75% | 2.1 | Both | 187.5 | 0.75 | HRCU-A-CB-O | N/A
215735585 | Mini/Multi Split | Ovair | SL12000O |  | Mini-Splits(Non-Ducted) | SL12000I |  | 12000 |  |  | 23 | 10 | 12400 |  |  | 8900 | 72% | 2.1 | Both | 250 | 1 | HRCU-A-CB-O | N/A
215735586 | Mini/Multi Split | Ovair | SL18000O |  | Mini-Splits(Non-Ducted) | SL18000I |  | 18000 |  |  | 23 | 9.5 | 19000 |  |  | 13600 | 72% | 1.8 | Both | 375 | 1.5 | HRCU-A-CB-O | N/A
215735587 | Mini/Multi Split | Ovair | SL24000O |  | Mini-Splits(Non-Ducted) | SL24000I |  | 23000 |  |  | 23 | 9.5 | 25000 |  |  | 18600 | 74% | 1.8 | Both | 480 | 1.92 | HRCU-A-CB-O | N/A
215740461 | Mini/Multi Split | INNOVAIR | MOS48H2BM0A |  | Mini-Splits(Non-Ducted) | MCS48H2BHRB* |  | 48000 |  |  | 19 | 9.9 | 50000 |  |  | 40500 | 81% | 2.11 | Both | 1000 | 4 | HRCU-A-CB-O | Yes
215743599 | Mini/Multi Split | HISENSE | AUW-18U3TJ1 |  | Mini-Splits(Non-Ducted) | AST-18UW3TBBDN00A |  | 18000 |  |  | 21 | 10 | 18000 |  |  | 18000 | 100% | 1.8 | Both | 375 | 1.5 | HRCU-A-CB-O | Both
215743600 | Mini/Multi Split | GUARDIAN | UPC18CN23STG1 |  | Mini-Splits(Non-Ducted) | UNI18HW23STG1 |  | 18000 |  |  | 21 | 10 | 18000 |  |  | 18000 | 100% | 1.8 | Both | 375 | 1.5 | HRCU-A-CB-O | Both
216453289 | Mini/Multi Split | Mirage | OMZH090C |  | Mini-Splits(Non-Ducted) | OMZH090C |  | 9000 |  |  | 24 | 10 | 10000 |  |  | 7500 | 75% | 2.1 | Both | 187.5 | 0.75 | HRCU-A-CB-O | N/A
216453290 | Mini/Multi Split | Mirage | OMZH120C |  | Mini-Splits(Non-Ducted) | OMZH120C |  | 12000 |  |  | 23 | 10 | 12400 |  |  | 8900 | 72% | 2.1 | Both | 250 | 1 | HRCU-A-CB-O | N/A
216453291 | Mini/Multi Split | Mirage | OMZH121C |  | Mini-Splits(Non-Ducted) | OMZH121C |  | 12000 |  |  | 24 | 10 | 12600 |  |  | 9100 | 72% | 2.1 | Both | 250 | 1 | HRCU-A-CB-O | N/A
216453292 | Mini/Multi Split | Mirage | OMZH181C |  | Mini-Splits(Non-Ducted) | OMZH181C |  | 18000 |  |  | 23 | 9.5 | 19000 |  |  | 13600 | 72% | 1.8 | Both | 375 | 1.5 | HRCU-A-CB-O | N/A
216453293 | Mini/Multi Split | Mirage | OMZH241C |  | Mini-Splits(Non-Ducted) | OMZH241C |  | 23000 |  |  | 23 | 9.5 | 25000 |  |  | 18600 | 74% | 1.8 | Both | 480 | 1.92 | HRCU-A-CB-O | N/A
215735288 | Mini/Multi Split | SENVILLE | SENL-09CD220-OL |  | Mini-Splits(Non-Ducted) | SENL-09CD220-ILL |  | 9000 |  |  | 21.2 | 9.1 | 10000 |  |  | 7000 | 70% | 2.07 | Both | 187.5 | 0.75 | HRCU-A-CB-O | Both
215735291 | Mini/Multi Split | SENVILLE | SENL-24CD-OL |  | Mini-Splits(Non-Ducted) | SENL-24CD-ILL |  | 24000 |  |  | 18.7 | 9.3 | 24000 |  |  | 17000 | 71% | 2.14 | Both | 500 | 2 | HRCU-A-CB-O | Yes
215735294 | Mini/Multi Split | SENVILLE | SENA-06HF-OG |  | Mini-Splits(Non-Ducted) | SENA-06HF-IGG |  | 6000 |  |  | 25.5 | 14.8 | 7000 |  |  | 7700 | 110% | 2.39 | Both | 125 | 0.5 | HRCU-A-CB-O | Both
215735295 | Mini/Multi Split | SENVILLE | SENA-09HF-OG |  | Mini-Splits(Non-Ducted) | SENA-09HF-IGG |  | 9000 |  |  | 27.4 | 12.5 | 12000 |  |  | 11500 | 96% | 1.8 | Both | 187.5 | 0.75 | HRCU-A-CB-O | Both
215735296 | Mini/Multi Split | SENVILLE | SENA-12HF-OG |  | Mini-Splits(Non-Ducted) | SENA-12HF-IGG |  | 12000 |  |  | 25.4 | 10.5 | 12000 |  |  | 11500 | 96% | 1.8 | Both | 250 | 1 | HRCU-A-CB-O | Both
215735297 | Mini/Multi Split | SENVILLE | SENA-18HF-OG |  | Mini-Splits(Non-Ducted) | SENA-18HF-IGG |  | 18000 |  |  | 21.4 | 11 | 18000 |  |  | 18000 | 100% | 1.92 | Both | 375 | 1.5 | HRCU-A-CB-O | Both
215735298 | Mini/Multi Split | SENVILLE | SENA-24HF-OG |  | Mini-Splits(Non-Ducted) | SENA-24HF-IGG |  | 24000 |  |  | 21 | 13.5 | 29000 |  |  | 24200 | 83% | 2.34 | Both | 500 | 2 | HRCU-A-CB-O | Both
215735299 | Mini/Multi Split | SENVILLE | SENA-33HF-OG |  | Mini-Splits(Non-Ducted) | SENA-33HF-IGG |  | 33000 |  |  | 19.5 | 10.5 | 36000 |  |  | 35000 | 97% | 1.98 | Both | 687.5 | 2.75 | HRCU-A-CB-O | Both
215735300 | Mini/Multi Split | SENVILLE | SENA-09HF-OG |  | Mini-Splits(Ducted) | SENA-09HF-IDG |  | 9000 |  |  | 21.4 | 12.5 | 10000 |  |  | 11200 | 112% | 1.89 | Both | 187.5 | 0.75 | HRCU-A-CB | Both
215735301 | Mini/Multi Split | SENVILLE | SENA-12HF-OG |  | Mini-Splits(Ducted) | SENA-12HF-IDG |  | 12000 |  |  | 20 | 10 | 12500 |  |  | 11800 | 94% | 1.9 | Both | 250 | 1 | HRCU-A-CB | Both
215735302 | Mini/Multi Split | SENVILLE | SENA-18HF-OG |  | Mini-Splits(Ducted) | SENA-18HF-IDG |  | 17000 |  |  | 18 | 10.5 | 19000 |  |  | 18000 | 95% | 2 | Both | 355 | 1.42 | HRCU-A-CB | Both
215735303 | Mini/Multi Split | SENVILLE | SENA-24HF-OG |  | Mini-Splits(Ducted) | SENA-24HF-IDG |  | 24000 |  |  | 19 | 11.7 | 26000 |  |  | 24000 | 92% | 2.18 | Both | 500 | 2 | HRCU-A-CB | Both
215735304 | Mini/Multi Split | SENVILLE | SENA-09HF-OG |  | Mini-Splits(Non-Ducted) | SENA-09HF-ICG |  | 9000 |  |  | 22.6 | 12.1 | 10000 |  |  | 11000 | 110% | 1.84 | Both | 187.5 | 0.75 | HRCU-A-CB-O | Both
215735305 | Mini/Multi Split | SENVILLE | SENA-12HF-OG |  | Mini-Splits(Non-Ducted) | SENA-12HF-ICG |  | 12000 |  |  | 22.2 | 11.6 | 12000 |  |  | 11500 | 96% | 2 | Both | 250 | 1 | HRCU-A-CB-O | Both
215735306 | Mini/Multi Split | SENVILLE | SENA-18HF-OG |  | Mini-Splits(Non-Ducted) | SENA-18HF-ICG |  | 16000 |  |  | 20 | 12.3 | 19000 |  |  | 17000 | 89% | 1.9 | Both | 332.5 | 1.33 | HRCU-A-CB-O | Both
215735307 | Mini/Multi Split | SENVILLE | SENA-24HF-OG |  | Mini-Splits(Non-Ducted) | SENA-24HF-ICG |  | 23400 |  |  | 20.7 | 11.6 | 25000 |  |  | 23800 | 95% | 2.23 | Both | 487.5 | 1.95 | HRCU-A-CB-O | Both
215735308 | Mini/Multi Split | SENVILLE | SENA-12HF-OG |  | Mini-Splits(Non-Ducted) | SENA-12HF-IFG |  | 12000 |  |  | 25 | 10.5 | 12000 |  |  | 11300 | 94% | 1.88 | Both | 250 | 1 | HRCU-A-CB-O | Both
215735309 | Mini/Multi Split | SENVILLE | SENA-18HF-OG |  | Mini-Splits(Non-Ducted) | SENA-18HF-IFG |  | 17000 |  |  | 20.4 | 10.3 | 19000 |  |  | 17000 | 89% | 1.86 | Both | 355 | 1.42 | HRCU-A-CB-O | Both
215735310 | Mini/Multi Split | SENVILLE | SENA-24HF-OG |  | Mini-Splits(Non-Ducted) | SENA-24HF-IFG |  | 22000 |  |  | 20.4 | 12.1 | 26000 |  |  | 24200 | 93% | 2.16 | Both | 457.5 | 1.83 | HRCU-A-CB-O | Both
215734907 | Mini/Multi Split | Mitsubishi Electric | SUZ-AA09NLHZ*** |  | Mini-Splits(Ducted) | SLZ-AF09NL*** |  | 9000 |  |  | 16.6 | 9.3 | 12000 |  |  | 12000 | 100% | 2 | Both | 187.5 | 0.75 | HRCU-A-CB | Both
215734908 | Mini/Multi Split | Mitsubishi Electric | SUZ-AA09NLHZ*** |  | Mini-Splits(Non-Ducted) | MLZ-KX09NL*** |  | 9000 |  |  | 16.7 | 9.7 | 11400 |  |  | 11400 | 100% | 2 | Both | 187.5 | 0.75 | HRCU-A-CB-O | Both
215734909 | Mini/Multi Split | Mitsubishi Electric | SUZ-AA09NLHZ*** |  | Mini-Splits(Non-Ducted) | MFZ-KX09NL*** |  | 9000 |  |  | 17 | 10 | 12000 |  |  | 12000 | 100% | 2 | Both | 187.5 | 0.75 | HRCU-A-CB-O | Both
215734910 | Mini/Multi Split | Mitsubishi Electric | SUZ-AA09NLHZ*** |  | Mini-Splits(Ducted) | PEAD-AA09NL*** |  | 9000 |  |  | 15.8 | 9.1 | 12000 |  |  | 12000 | 100% | 2 | Both | 187.5 | 0.75 | HRCU-A-CB | Both
215734911 | Mini/Multi Split | Mitsubishi Electric | SUZ-AA12NLHZ*** |  | Mini-Splits(Ducted) | SLZ-AF12NL*** |  | 12000 |  |  | 16.8 | 9.4 | 15000 |  |  | 15000 | 100% | 2 | Both | 250 | 1 | HRCU-A-CB | Both
215734912 | Mini/Multi Split | Mitsubishi Electric | SUZ-AA12NLHZ*** |  | Mini-Splits(Non-Ducted) | MLZ-KX12NL*** |  | 12000 |  |  | 16.7 | 9.6 | 15000 |  |  | 15000 | 100% | 2 | Both | 250 | 1 | HRCU-A-CB-O | Both
215734913 | Mini/Multi Split | Mitsubishi Electric | SUZ-AA12NLHZ*** |  | Mini-Splits(Non-Ducted) | MFZ-KX12NL*** |  | 12000 |  |  | 17.2 | 10 | 15000 |  |  | 15000 | 100% | 2 | Both | 250 | 1 | HRCU-A-CB-O | Both
215734914 | Mini/Multi Split | Mitsubishi Electric | SUZ-AA12NLHZ*** |  | Mini-Splits(Ducted) | PEAD-AA12NL*** |  | 12000 |  |  | 17 | 9.5 | 15000 |  |  | 15000 | 100% | 2 | Both | 250 | 1 | HRCU-A-CB | Both
215734915 | Mini/Multi Split | Mitsubishi Electric | SUZ-AA12NLHZ*** |  | Mini-Splits(Ducted) | SVZ-AP12NL*** |  | 12000 |  |  | 16.1 | 9.3 | 15000 |  |  | 15000 | 100% | 2.1 | Both | 250 | 1 | HRCU-A-CB | Both
215734916 | Mini/Multi Split | Mitsubishi Electric | SUZ-AA15NLHZ*** |  | Mini-Splits(Ducted) | SLZ-AF15NL*** |  | 15000 |  |  | 17 | 9.2 | 17000 |  |  | 17000 | 100% | 2 | Both | 312.5 | 1.25 | HRCU-A-CB | Both
215734917 | Mini/Multi Split | Mitsubishi Electric | SUZ-AA15NLHZ*** |  | Mini-Splits(Non-Ducted) | MFZ-KX15NL*** |  | 15000 |  |  | 17.3 | 10 | 17000 |  |  | 17000 | 100% | 2 | Both | 312.5 | 1.25 | HRCU-A-CB-O | Both
215734918 | Mini/Multi Split | Mitsubishi Electric | SUZ-AA15NLHZ*** |  | Mini-Splits(Ducted) | PEAD-AA15NL*** |  | 15000 |  |  | 17.2 | 10.2 | 18000 |  |  | 18000 | 100% | 2 | Both | 312.5 | 1.25 | HRCU-A-CB | Both
215734919 | Mini/Multi Split | Mitsubishi Electric | SUZ-AA18NLHZ*** |  | Mini-Splits(Ducted) | SLZ-AF18NL*** |  | 18000 |  |  | 17.5 | 9.3 | 20000 |  |  | 20000 | 100% | 2 | Both | 375 | 1.5 | HRCU-A-CB | Both
215734920 | Mini/Multi Split | Mitsubishi Electric | SUZ-AA18NLHZ*** |  | Mini-Splits(Non-Ducted) | MLZ-KX18NL*** |  | 16400 |  |  | 17.2 | 9.5 | 18400 |  |  | 18400 | 100% | 2 | Both | 342.5 | 1.37 | HRCU-A-CB-O | Both
215734921 | Mini/Multi Split | Mitsubishi Electric | SUZ-AA18NLHZ*** |  | Mini-Splits(Non-Ducted) | MFZ-KX18NL*** |  | 18000 |  |  | 17.2 | 9.9 | 20000 |  |  | 20000 | 100% | 2 | Both | 375 | 1.5 | HRCU-A-CB-O | Both
215734922 | Mini/Multi Split | Mitsubishi Electric | SUZ-AA18NLHZ*** |  | Mini-Splits(Ducted) | PEAD-AA18NL*** |  | 18000 |  |  | 17.3 | 10 | 20000 |  |  | 20000 | 100% | 2 | Both | 375 | 1.5 | HRCU-A-CB | Both
215734923 | Mini/Multi Split | Mitsubishi Electric | SUZ-AA18NLHZ*** |  | Mini-Splits(Ducted) | SVZ-AP18NL*** |  | 18000 |  |  | 16.2 | 9.5 | 20000 |  |  | 20000 | 100% | 2 | Both | 375 | 1.5 | HRCU-A-CB | Both
216410292 | Mini/Multi Split | Impecca | ISAS-1225B |  | Mini-Splits(Non-Ducted) | ISMI-W123 |  | 12000 |  |  | 24 | 9 | 12000 |  |  | 9000 | 75% | 1.85 | Both | 250 | 1 | HRCU-A-CB-O | N/A
216410293 | Mini/Multi Split | Impecca | ISAS-3622 |  | Mini-Splits(Non-Ducted) | ISMI-W363 |  | 33600 |  |  | 20 | 8.5 | 34600 |  |  | 24400 | 71% | 1.85 | Both | 700 | 2.8 | HRCU-A-CB-O | N/A
216453283 | Mini/Multi Split | Mirage | OPWH090C |  | Mini-Splits(Non-Ducted) | OPWH090C |  | 9000 |  |  | 19 | 9.5 | 10000 |  |  | 7300 | 73% | 2 | Both | 187.5 | 0.75 | HRCU-A-CB-O | N/A
216453284 | Mini/Multi Split | Mirage | OPWH120C |  | Mini-Splits(Non-Ducted) | OPWH120C |  | 12000 |  |  | 20.5 | 9.5 | 12000 |  |  | 8500 | 71% | 1.8 | Both | 250 | 1 | HRCU-A-CB-O | N/A
216453285 | Mini/Multi Split | Mirage | OPWH121C |  | Mini-Splits(Non-Ducted) | OPWH121C |  | 12000 |  |  | 23 | 9.5 | 12000 |  |  | 8500 | 71% | 1.8 | Both | 250 | 1 | HRCU-A-CB-O | N/A
215725455 | Mini/Multi Split | INNOVAIR | MOS18H2BH0A |  | Mini-Splits(Non-Ducted) | MCS18H2BHRB |  | 16000 |  |  | 20 | 12.3 | 19000 |  |  | 17000 | 89% | 1.9 | Both | 332.5 | 1.33 | HRCU-A-CB-O | Both
215725456 | Mini/Multi Split | INNOVAIR | MOS24H2BH0A |  | Mini-Splits(Non-Ducted) | MCS24H2BHRB |  | 23400 |  |  | 20.7 | 11.6 | 25000 |  |  | 23800 | 95% | 2.23 | Both | 487.5 | 1.95 | HRCU-A-CB-O | Both
215725457 | Mini/Multi Split | INNOVAIR | MOS09H2BM0A |  | Mini-Splits(Ducted) | MDL09H2MHWA |  | 9000 |  |  | 19.5 | 11 | 10000 |  |  | 8600 | 86% | 2.25 | Both | 187.5 | 0.75 | HRCU-A-CB | Both
215725458 | Mini/Multi Split | INNOVAIR | MOS12H2BM0A |  | Mini-Splits(Ducted) | MDL12H2MHWA |  | 11500 |  |  | 19 | 10.2 | 12000 |  |  | 8800 | 73% | 2.25 | Both | 240 | 0.96 | HRCU-A-CB | Both
215725459 | Mini/Multi Split | INNOVAIR | MOS18H2BM0A |  | Mini-Splits(Ducted) | MDL18H2MHWA |  | 17000 |  |  | 20 | 10.5 | 20000 |  |  | 14000 | 70% | 2.2 | Both | 355 | 1.42 | HRCU-A-CB | Both
215725460 | Mini/Multi Split | INNOVAIR | MOS09H2BM0A |  | Mini-Splits(Ducted) | MDH09H2MHWA |  | 9000 |  |  | 19.7 | 11.5 | 10000 |  |  | 8300 | 83% | 2.31 | Both | 187.5 | 0.75 | HRCU-A-CB | Both
215725461 | Mini/Multi Split | INNOVAIR | MOS12H2BM0A |  | Mini-Splits(Ducted) | MDH12H2MHWA |  | 12000 |  |  | 19.5 | 10.5 | 12000 |  |  | 8900 | 74% | 2.44 | Both | 250 | 1 | HRCU-A-CB | Both
215725462 | Mini/Multi Split | INNOVAIR | MOS18H2BM0A |  | Mini-Splits(Ducted) | MDH18H2MHWA |  | 17500 |  |  | 20 | 11.3 | 20000 |  |  | 14200 | 71% | 2.4 | Both | 365 | 1.46 | HRCU-A-CB | Both
215725463 | Mini/Multi Split | INNOVAIR | MOS24H2BM0A |  | Mini-Splits(Ducted) | MDH24H2MHWA |  | 24000 |  |  | 19 | 11 | 25000 |  |  | 19000 | 76% | 2.3 | Both | 500 | 2 | HRCU-A-CB | Both
215725465 | Mini/Multi Split | INNOVAIR | MOS48H2BM0A |  | Mini-Splits(Ducted) | MDH48H2MHWA |  | 48000 |  |  | 17.1 | 9.8 | 50000 |  |  | 38000 | 76% | 2 | Both | 1000 | 4 | HRCU-A-CB | Yes
215725467 | Mini/Multi Split | INNOVAIR | MOS09H2BH0A |  | Mini-Splits(Ducted) | MDL09H2MHWA |  | 9000 |  |  | 21.4 | 12.5 | 10000 |  |  | 11200 | 112% | 1.89 | Both | 187.5 | 0.75 | HRCU-A-CB | Both
215725468 | Mini/Multi Split | INNOVAIR | MOS12H2BH0A |  | Mini-Splits(Ducted) | MDL12H2MHWA |  | 12000 |  |  | 20 | 10 | 12500 |  |  | 11800 | 94% | 1.9 | Both | 250 | 1 | HRCU-A-CB | Both
215725469 | Mini/Multi Split | INNOVAIR | MOS18H2BH0A |  | Mini-Splits(Ducted) | MDL18H2MHWA |  | 17000 |  |  | 18 | 10.5 | 19000 |  |  | 18000 | 95% | 2 | Both | 355 | 1.42 | HRCU-A-CB | Both
215725470 | Mini/Multi Split | INNOVAIR | MOS09H2BH0A |  | Mini-Splits(Ducted) | MDH09H2MHWA |  | 9000 |  |  | 20.5 | 13.8 | 9900 |  |  | 11900 | 120% | 1.85 | Both | 187.5 | 0.75 | HRCU-A-CB | Both
215725471 | Mini/Multi Split | INNOVAIR | MOS12H2BH0A |  | Mini-Splits(Ducted) | MDH12H2MHWA |  | 12000 |  |  | 20 | 10.6 | 12000 |  |  | 12000 | 100% | 1.95 | Both | 250 | 1 | HRCU-A-CB | Both
215725472 | Mini/Multi Split | INNOVAIR | MOS18H2BH0A |  | Mini-Splits(Ducted) | MDH18H2MHWA |  | 17500 |  |  | 18.4 | 11.1 | 19500 |  |  | 18000 | 92% | 2.1 | Both | 365 | 1.46 | HRCU-A-CB | Both
215725473 | Mini/Multi Split | INNOVAIR | MOS24H2BH0A |  | Mini-Splits(Ducted) | MDH24H2MHWA |  | 24000 |  |  | 19 | 11.7 | 26000 |  |  | 24000 | 92% | 2.18 | Both | 500 | 2 | HRCU-A-CB | Both
215725474 | Mini/Multi Split | INNOVAIR | MOS12H2BM0A |  | Mini-Splits(Non-Ducted) | MCW12H2BHRB |  | 12000 |  |  | 24.6 | 11 | 12000 |  |  | 8900 | 74% | 2.5 | Both | 250 | 1 | HRCU-A-CB-O | Both
215725475 | Mini/Multi Split | INNOVAIR | MOS18H2BM0A |  | Mini-Splits(Non-Ducted) | MCW16H2BHRB |  | 16000 |  |  | 23.8 | 13.5 | 17000 |  |  | 13100 | 77% | 2.16 | Both | 332.5 | 1.33 | HRCU-A-CB-O | Both
215725476 | Mini/Multi Split | INNOVAIR | MOS12H2BH0A |  | Mini-Splits(Non-Ducted) | MCW12H2BHRB |  | 12000 |  |  | 25 | 10.5 | 12000 |  |  | 11300 | 94% | 1.88 | Both | 250 | 1 | HRCU-A-CB-O | Both
215725477 | Mini/Multi Split | INNOVAIR | MOS18H2BH0A |  | Mini-Splits(Non-Ducted) | MCW16H2BHRB |  | 16000 |  |  | 20 | 10.3 | 17000 |  |  | 17500 | 103% | 1.95 | Both | 332.5 | 1.33 | HRCU-A-CB-O | Both
215725478 | Mini/Multi Split | INNOVAIR | MOS18H2BM0A |  | Mini-Splits(Non-Ducted) | MFC18H2BHRB |  | 18000 |  |  | 22.3 | 10.4 | 18000 |  |  | 12800 | 71% | 2.05 | Both | 375 | 1.5 | HRCU-A-CB-O | Both
215725479 | Mini/Multi Split | INNOVAIR | MOS24H2BM0A |  | Mini-Splits(Non-Ducted) | MFC24H2BHRB |  | 24000 |  |  | 21.1 | 11.1 | 24400 |  |  | 18600 | 76% | 2.27 | Both | 500 | 2 | HRCU-A-CB-O | Both
215725481 | Mini/Multi Split | INNOVAIR | MOS48H2BM0A |  | Mini-Splits(Non-Ducted) | MFC48H2BHRB |  | 48000 |  |  | 19.8 | 10.2 | 50000 |  |  | 38500 | 77% | 1.95 | Both | 1000 | 4 | HRCU-A-CB-O | Yes
215725483 | Mini/Multi Split | INNOVAIR | MOS18H2BH0A |  | Mini-Splits(Non-Ducted) | MFC18H2BHRB |  | 17000 |  |  | 20.4 | 10.3 | 19000 |  |  | 17000 | 89% | 1.86 | Both | 355 | 1.42 | HRCU-A-CB-O | Both
215725484 | Mini/Multi Split | INNOVAIR | MOS24H2BH0A |  | Mini-Splits(Non-Ducted) | MFC24H2BHRB |  | 22000 |  |  | 20.4 | 12.1 | 26000 |  |  | 24200 | 93% | 2.16 | Both | 457.5 | 1.83 | HRCU-A-CB-O | Both
215725485 | Mini/Multi Split | INNOVAIR | MOS09H2BM0A |  | Mini-Splits(Non-Ducted) | MCO09H2BHRB |  | 9000 |  |  | 22.1 | 11.8 | 11000 |  |  | 8000 | 73% | 2.18 | Both | 187.5 | 0.75 | HRCU-A-CB-O | Both
215725486 | Mini/Multi Split | INNOVAIR | MOS18H2BM0A |  | Mini-Splits(Non-Ducted) | MCO18H2BHRB |  | 18000 |  |  | 22.2 | 12.2 | 18000 |  |  | 13100 | 73% | 2.24 | Both | 375 | 1.5 | HRCU-A-CB-O | Both
215725487 | Mini/Multi Split | INNOVAIR | MOS09H2BH0A |  | Mini-Splits(Non-Ducted) | MCO09H2BHRB |  | 9000 |  |  | 24 | 12.1 | 10900 |  |  | 10600 | 97% | 1.83 | Both | 187.5 | 0.75 | HRCU-A-CB-O | Both
215725488 | Mini/Multi Split | INNOVAIR | MOS18H2BH0A |  | Mini-Splits(Non-Ducted) | MCO18H2BHRB |  | 16700 |  |  | 20.6 | 12.2 | 20000 |  |  | 17500 | 88% | 1.89 | Both | 347.5 | 1.39 | HRCU-A-CB-O | Both
215712196 | Mini/Multi Split | Mitsubishi Electric | PUZ-AK24NLHZ*** |  | Mini-Splits(Non-Ducted) | PLA-AE24NL*** |  | 24000 |  |  | 22.8 | 9.8 | 28000 |  |  | 26000 | 93% | 2.2 | Both | 500 | 2 | HRCU-A-CB-O | Both
215712197 | Mini/Multi Split | Mitsubishi Electric | PUZ-AK24NLHZ*** |  | Mini-Splits(Non-Ducted) | PKA-AK24NL*** |  | 24000 |  |  | 21.8 | 9.4 | 28000 |  |  | 26000 | 93% | 1.9 | Both | 500 | 2 | HRCU-A-CB-O | Both
215712198 | Mini/Multi Split | Mitsubishi Electric | PUZ-AK24NLHZ*** |  | Mini-Splits(Non-Ducted) | PCA-AK24NL*** |  | 24000 |  |  | 20 | 9.2 | 28000 |  |  | 26000 | 93% | 1.9 | Both | 500 | 2 | HRCU-A-CB-O | Both
215712199 | Mini/Multi Split | Mitsubishi Electric | PUZ-AK24NLHZ*** |  | Mini-Splits(Ducted) | PEAD-AA24NL*** |  | 24000 |  |  | 19.3 | 9 | 28000 |  |  | 25000 | 89% | 1.9 | Both | 500 | 2 | HRCU-A-CB | Both
215712200 | Mini/Multi Split | Mitsubishi Electric | PUZ-AK24NLHZ*** |  | Mini-Splits(Ducted) | PVA-AA24NL*** |  | 24000 |  |  | 19.7 | 8.8 | 28000 |  |  | 26000 | 93% | 2.1 | Both | 500 | 2 | HRCU-A-CB | Both
215712201 | Mini/Multi Split | Mitsubishi Electric | PUZ-AK24NLHZ*** |  | Mini-Splits(Ducted) | PAA-AA18NL*** |  | 18000 |  |  | 15.9 | 8.5 | 22600 |  |  | 22000 | 97% | 1.77 | Both | 375 | 1.5 | HRCU-A-C | Both
215712202 | Mini/Multi Split | Mitsubishi Electric | PUZ-AK24NLHZ*** |  | Mini-Splits(Ducted) | PAA-BA18NL*** |  | 18000 |  |  | 15.9 | 8.5 | 22600 |  |  | 22000 | 97% | 1.77 | Both | 375 | 1.5 | HRCU-A-C | Both
215712203 | Mini/Multi Split | Mitsubishi Electric | PUZ-AK24NLHZ*** |  | Mini-Splits(Ducted) | PAA-AA24NL*** |  | 24000 |  |  | 17 | 9.4 | 27800 |  |  | 26000 | 94% | 2.1 | Both | 500 | 2 | HRCU-A-C | Both
215712204 | Mini/Multi Split | Mitsubishi Electric | PUZ-AK24NLHZ*** |  | Mini-Splits(Ducted) | PAA-BA24NL*** |  | 24000 |  |  | 17 | 9.4 | 27800 |  |  | 26000 | 94% | 2.1 | Both | 500 | 2 | HRCU-A-C | Both
215712205 | Mini/Multi Split | Mitsubishi Electric | PUZ-AK30NLHZ*** |  | Mini-Splits(Non-Ducted) | PLA-AE30NL*** |  | 30000 |  |  | 23.8 | 10.1 | 34000 |  |  | 32000 | 94% | 2.3 | Both | 625 | 2.5 | HRCU-A-CB-O | Both
215712206 | Mini/Multi Split | Mitsubishi Electric | PUZ-AK30NLHZ*** |  | Mini-Splits(Non-Ducted) | PKA-AK30NL*** |  | 30000 |  |  | 23.2 | 9.9 | 34000 |  |  | 32000 | 94% | 1.9 | Both | 625 | 2.5 | HRCU-A-CB-O | Both
215712207 | Mini/Multi Split | Mitsubishi Electric | PUZ-AK30NLHZ*** |  | Mini-Splits(Non-Ducted) | PCA-AK30NL*** |  | 30000 |  |  | 21.9 | 9.4 | 35000 |  |  | 32000 | 91% | 1.9 | Both | 625 | 2.5 | HRCU-A-CB-O | Both
215712208 | Mini/Multi Split | Mitsubishi Electric | PUZ-AK30NLHZ*** |  | Mini-Splits(Ducted) | PEAD-AA30NL*** |  | 30000 |  |  | 21.7 | 9.3 | 34000 |  |  | 32000 | 94% | 1.9 | Both | 625 | 2.5 | HRCU-A-CB | Both
215712209 | Mini/Multi Split | Mitsubishi Electric | PUZ-AK30NLHZ*** |  | Mini-Splits(Ducted) | PVA-AA30NL*** |  | 30000 |  |  | 21 | 9.3 | 34000 |  |  | 32000 | 94% | 2.3 | Both | 625 | 2.5 | HRCU-A-CB | Both
215712210 | Mini/Multi Split | Mitsubishi Electric | PUZ-AK30NLHZ*** |  | Mini-Splits(Ducted) | PAA-AA30NL*** |  | 30000 |  |  | 17.6 | 9 | 35800 |  |  | 32000 | 89% | 2 | Both | 625 | 2.5 | HRCU-A-C | Both
215712211 | Mini/Multi Split | Mitsubishi Electric | PUZ-AK30NLHZ*** |  | Mini-Splits(Ducted) | PAA-BA30NL*** |  | 30000 |  |  | 17.6 | 9 | 35800 |  |  | 32000 | 89% | 2 | Both | 625 | 2.5 | HRCU-A-C | Both
215712212 | Mini/Multi Split | Mitsubishi Electric | PUZ-AK36NLHZ*** |  | Mini-Splits(Non-Ducted) | PLA-AE36NL*** |  | 36000 |  |  | 23.3 | 9.7 | 40000 |  |  | 38000 | 95% | 2.1 | Both | 750 | 3 | HRCU-A-CB-O | Both
215712213 | Mini/Multi Split | Mitsubishi Electric | PUZ-AK36NLHZ*** |  | Mini-Splits(Non-Ducted) | PKA-AK36NL*** |  | 33600 |  |  | 22.1 | 9.6 | 40000 |  |  | 38000 | 95% | 1.8 | Both | 700 | 2.8 | HRCU-A-CB-O | Both
215712214 | Mini/Multi Split | Mitsubishi Electric | PUZ-AK36NLHZ*** |  | Mini-Splits(Non-Ducted) | PCA-AK36NL*** |  | 36000 |  |  | 22.2 | 9.5 | 40000 |  |  | 38000 | 95% | 1.8 | Both | 750 | 3 | HRCU-A-CB-O | Both
215712215 | Mini/Multi Split | Mitsubishi Electric | PUZ-AK36NLHZ*** |  | Mini-Splits(Ducted) | PEAD-AA36NL*** |  | 36000 |  |  | 21.7 | 9.3 | 40000 |  |  | 38000 | 95% | 2 | Both | 750 | 3 | HRCU-A-CB | Both
215712216 | Mini/Multi Split | Mitsubishi Electric | PUZ-AK36NLHZ*** |  | Mini-Splits(Ducted) | PVA-AA36NL*** |  | 36000 |  |  | 21.2 | 9.2 | 40000 |  |  | 38000 | 95% | 2.1 | Both | 750 | 3 | HRCU-A-CB | Both
215712217 | Mini/Multi Split | Mitsubishi Electric | PUZ-AK36NLHZ*** |  | Mini-Splits(Ducted) | PAA-BA36NL*** |  | 32000 |  |  | 18.1 | 9.4 | 42000 |  |  | 38000 | 90% | 1.9 | Both | 667.5 | 2.67 | HRCU-A-C | Both
215712218 | Mini/Multi Split | Mitsubishi Electric | PUZ-AK36NLHZ*** |  | Mini-Splits(Ducted) | PAA-CA36NL*** |  | 32000 |  |  | 18.1 | 9.4 | 42000 |  |  | 38000 | 90% | 1.9 | Both | 667.5 | 2.67 | HRCU-A-C | Both
215712219 | Mini/Multi Split | Mitsubishi Electric | PUZ-AK42NLHZ*** |  | Mini-Splits(Non-Ducted) | PLA-AE42NL*** |  | 42000 |  |  | 20 | 9.2 | 54000 |  |  | 48000 | 89% | 1.8 | Both | 875 | 3.5 | HRCU-A-CB-O | Both
215712220 | Mini/Multi Split | Mitsubishi Electric | PUZ-AK42NLHZ*** |  | Mini-Splits(Ducted) | PEAD-AA42NL*** |  | 42000 |  |  | 18.3 | 8.5 | 54000 |  |  | 48000 | 89% | 1.75 | Both | 875 | 3.5 | HRCU-A-CB | Yes
215712221 | Mini/Multi Split | Mitsubishi Electric | PUZ-AK42NLHZ*** |  | Mini-Splits(Ducted) | PVA-AA42NL*** |  | 42000 |  |  | 18.7 | 8.7 | 54000 |  |  | 48000 | 89% | 1.8 | Both | 875 | 3.5 | HRCU-A-CB | Yes
215712222 | Mini/Multi Split | Mitsubishi Electric | PUZ-AK42NLHZ*** |  | Mini-Splits(Ducted) | PAA-BA42NL*** |  | 42000 |  |  | 17.1 | 8.7 | 54000 |  |  | 48000 | 89% | 1.75 | Both | 875 | 3.5 | HRCU-A-C | Yes
215712223 | Mini/Multi Split | Mitsubishi Electric | PUZ-AK42NLHZ*** |  | Mini-Splits(Ducted) | PAA-CA42NL*** |  | 42000 |  |  | 17.1 | 8.7 | 54000 |  |  | 48000 | 89% | 1.75 | Both | 875 | 3.5 | HRCU-A-C | Yes
215712224 | Mini/Multi Split | Mitsubishi Electric | PUZ-AK48NLHZ*** |  | Mini-Splits(Non-Ducted) | PLA-AE48NL*** |  | 48000 |  |  | 20.1 | 9.2 | 60000 |  |  | 52000 | 87% | 1.9 | Both | 1000 | 4 | HRCU-A-CB-O | Yes
215712237 | Mini/Multi Split | Mitsubishi Electric | SUZ-AK24NLHZ*** |  | Mini-Splits(Ducted) | PEAD-AA24NL*** |  | 24000 |  |  | 17.3 | 8.5 | 28000 |  |  | 25000 | 89% | 1.8 | Both | 500 | 2 | HRCU-A-CB | Both
215712238 | Mini/Multi Split | Mitsubishi Electric | SUZ-AK24NLHZ*** |  | Mini-Splits(Ducted) | SVZ-AP24NL*** |  | 23800 |  |  | 18.6 | 8.6 | 28000 |  |  | 23000 | 82% | 1.8 | Both | 495 | 1.98 | HRCU-A-CB | Both
215712239 | Mini/Multi Split | Mitsubishi Electric | SUZ-AK30NLHZ*** |  | Mini-Splits(Ducted) | PEAD-AA30NL*** |  | 30000 |  |  | 19.5 | 8.5 | 34000 |  |  | 32000 | 94% | 1.8 | Both | 625 | 2.5 | HRCU-A-CB | Both
215712240 | Mini/Multi Split | Mitsubishi Electric | SUZ-AK30NLHZ*** |  | Mini-Splits(Ducted) | SVZ-AP30NL*** |  | 28000 |  |  | 17.1 | 9.2 | 34000 |  |  | 32000 | 94% | 1.8 | Both | 582.5 | 2.33 | HRCU-A-CB | Both
215712241 | Mini/Multi Split | Mitsubishi Electric | SUZ-AK36NLHZ*** |  | Mini-Splits(Ducted) | PEAD-AA36NL*** |  | 36000 |  |  | 19.5 | 8.5 | 40000 |  |  | 38000 | 95% | 1.8 | Both | 750 | 3 | HRCU-A-CB | Both
215712242 | Mini/Multi Split | Mitsubishi Electric | SUZ-AK36NLHZ*** |  | Mini-Splits(Ducted) | SVZ-AP36NL*** |  | 36000 |  |  | 15.2 | 9.1 | 40000 |  |  | 37000 | 93% | 1.8 | Both | 750 | 3 | HRCU-A-CB | Yes
215725427 | Mini/Multi Split | GREE | GWH30ATEXH-D6DNA1G/O |  | Mini-Splits(Non-Ducted) | GWH30AWEXH-D6DN***/I |  | 30000 |  |  | 22 | 9 | 30000 |  |  | 23000 | 77% | 1.8 | Both | 625 | 2.5 | HRCU-A-CB-O | N/A
215725430 | Mini/Multi Split | INNOVAIR | MOS09H2BE5A |  | Mini-Splits(Non-Ducted) | MHW09H2BERA |  | 9000 |  |  | 19 | 9.7 | 10000 |  |  | 7000 | 70% | 2.15 | Both | 187.5 | 0.75 | HRCU-A-CB-O | Yes
215725433 | Mini/Multi Split | INNOVAIR | MOS24H2BE5A |  | Mini-Splits(Non-Ducted) | MHW24H2BERA |  | 24000 |  |  | 17 | 8.5 | 24000 |  |  | 17100 | 71% | 2.01 | Both | 500 | 2 | HRCU-A-CB-O | Yes
215725436 | Mini/Multi Split | INNOVAIR | MOS09H1BM0A |  | Mini-Splits(Non-Ducted) | MHW09H1BMRB |  | 9000 |  |  | 25.4 | 10 | 10000 |  |  | 7200 | 72% | 2.23 | Both | 187.5 | 0.75 | HRCU-A-CB-O | Both
215725438 | Mini/Multi Split | INNOVAIR | MOS09H2BM0A |  | Mini-Splits(Non-Ducted) | MHW09H2BHRB |  | 9000 |  |  | 25.8 | 12.5 | 10000 |  |  | 8000 | 80% | 2.36 | Both | 187.5 | 0.75 | HRCU-A-CB-O | Both
215725439 | Mini/Multi Split | INNOVAIR | MOS12H2BM0A |  | Mini-Splits(Non-Ducted) | MHW12H2BHRB |  | 12000 |  |  | 25.5 | 10.6 | 12000 |  |  | 8400 | 70% | 2.3 | Both | 250 | 1 | HRCU-A-CB-O | Both
215725440 | Mini/Multi Split | INNOVAIR | MOS18H2BM0A |  | Mini-Splits(Non-Ducted) | MHW18H2BHRB |  | 18000 |  |  | 23.5 | 10.8 | 18000 |  |  | 12800 | 71% | 2.1 | Both | 375 | 1.5 | HRCU-A-CB-O | Both
215725441 | Mini/Multi Split | INNOVAIR | MOS24H2BM0A |  | Mini-Splits(Non-Ducted) | MHW24H2BHRB |  | 24000 |  |  | 23 | 11.7 | 25000 |  |  | 19600 | 78% | 2.54 | Both | 500 | 2 | HRCU-A-CB-O | Both
215725442 | Mini/Multi Split | INNOVAIR | MOS06H2BH0A |  | Mini-Splits(Non-Ducted) | MHW06H2BHRB |  | 6000 |  |  | 25.5 | 14.8 | 7000 |  |  | 7700 | 110% | 2.39 | Both | 125 | 0.5 | HRCU-A-CB-O | Both
215725443 | Mini/Multi Split | INNOVAIR | MOS09H2BH0A |  | Mini-Splits(Non-Ducted) | MHW09H2BHRB |  | 9000 |  |  | 27.4 | 12.5 | 12000 |  |  | 11500 | 96% | 1.8 | Both | 187.5 | 0.75 | HRCU-A-CB-O | Both
215725444 | Mini/Multi Split | INNOVAIR | MOS12H2BH0A |  | Mini-Splits(Non-Ducted) | MHW12H2BHRB |  | 12000 |  |  | 25.4 | 10.5 | 12000 |  |  | 11500 | 96% | 1.8 | Both | 250 | 1 | HRCU-A-CB-O | Both
215725445 | Mini/Multi Split | INNOVAIR | MOS18H2BH0A |  | Mini-Splits(Non-Ducted) | MHW18H2BHRB |  | 18000 |  |  | 21.4 | 11 | 18000 |  |  | 18000 | 100% | 1.92 | Both | 375 | 1.5 | HRCU-A-CB-O | Both
215725446 | Mini/Multi Split | INNOVAIR | MOS24H2BH0A |  | Mini-Splits(Non-Ducted) | MHW24H2BHRB |  | 24000 |  |  | 21 | 13.5 | 29000 |  |  | 24200 | 83% | 2.34 | Both | 500 | 2 | HRCU-A-CB-O | Both
215725447 | Mini/Multi Split | INNOVAIR | MOS09H2BM0A |  | Mini-Splits(Non-Ducted) | MCS09H2BHRB |  | 9000 |  |  | 21.6 | 11.3 | 10000 |  |  | 8300 | 83% | 2.17 | Both | 187.5 | 0.75 | HRCU-A-CB-O | Both
215725448 | Mini/Multi Split | INNOVAIR | MOS12H2BM0A |  | Mini-Splits(Non-Ducted) | MCS12H2BHRB |  | 12000 |  |  | 21.1 | 10.4 | 12000 |  |  | 8400 | 70% | 2.4 | Both | 250 | 1 | HRCU-A-CB-O | Both
215725449 | Mini/Multi Split | INNOVAIR | MOS18H2BM0A |  | Mini-Splits(Non-Ducted) | MCS18H2BHRB |  | 16800 |  |  | 20.7 | 11.4 | 18000 |  |  | 12800 | 71% | 2.2 | Both | 350 | 1.4 | HRCU-A-CB-O | Both
215725450 | Mini/Multi Split | INNOVAIR | MOS24H2BM0A |  | Mini-Splits(Non-Ducted) | MCS24H2BHRB |  | 24000 |  |  | 22 | 10.5 | 25000 |  |  | 18500 | 74% | 2.3 | Both | 500 | 2 | HRCU-A-CB-O | Both
215725451 | Mini/Multi Split | INNOVAIR | MOS36H2BM0A |  | Mini-Splits(Non-Ducted) | MCS36H2BHRB |  | 36000 |  |  | 20 | 10.3 | 38000 |  |  | 26600 | 70% | 2.2 | Both | 750 | 3 | HRCU-A-CB-O | Yes
215725452 | Mini/Multi Split | INNOVAIR | MOS48H2BM0A |  | Mini-Splits(Ducted) | MCS48H2BHRB |  | 48000 |  |  | 17.1 | 9.8 | 50000 |  |  | 38000 | 76% | 2 | Both | 1000 | 4 | HRCU-A-CB | Yes
215725453 | Mini/Multi Split | INNOVAIR | MOS09H2BH0A |  | Mini-Splits(Non-Ducted) | MCS09H2BHRB |  | 9000 |  |  | 22.6 | 12.1 | 10000 |  |  | 11000 | 110% | 1.84 | Both | 187.5 | 0.75 | HRCU-A-CB-O | Both
215725454 | Mini/Multi Split | INNOVAIR | MOS12H2BH0A |  | Mini-Splits(Non-Ducted) | MCS12H2BHRB |  | 12000 |  |  | 22.2 | 11.6 | 12000 |  |  | 11500 | 96% | 2 | Both | 250 | 1 | HRCU-A-CB-O | Both
215710688 | Mini/Multi Split | DAIKIN | RXT12AVJU* |  | Mini-Splits(Non-Ducted) | FTXV12AVJU* |  | 10600 |  |  | 20 | 10.2 | 13500 |  |  | 13500 | 100% | 1.8 | Both | 220 | 0.88 | HRCU-A-CB-O | Yes
216441726 | Mini/Multi Split | SAMSUNG | AC018DXSCCG |  | Mini-Splits(Non-Ducted) | AC018DNJDCG |  | 16000 |  |  | 20 | 9.5 | 19000 |  |  | 18100 | 95% | 1.8 | Both | 332.5 | 1.33 | HRCU-A-CB-O | Both
216441727 | Mini/Multi Split | SAMSUNG | AC018DXSCCG |  | Mini-Splits(Non-Ducted) | AC018DNADCG |  | 18000 |  |  | 20.5 | 9.5 | 20000 |  |  | 19000 | 95% | 1.8 | Both | 375 | 1.5 | HRCU-A-CB-O | Both
216441728 | Mini/Multi Split | SAMSUNG | AC024DXSCCG |  | Mini-Splits(Non-Ducted) | AC024DNADCG |  | 24000 |  |  | 20 | 9.5 | 27000 |  |  | 24600 | 91% | 1.8 | Both | 500 | 2 | HRCU-A-CB-O | Both
216441729 | Mini/Multi Split | SAMSUNG | AC030DXSCCG |  | Mini-Splits(Non-Ducted) | AC030DNTDCG |  | 30000 |  |  | 21 | 9.5 | 32000 |  |  | 32000 | 100% | 1.8 | Both | 625 | 2.5 | HRCU-A-CB-O | Both
216441730 | Mini/Multi Split | SAMSUNG | AC036DXSCCG |  | Mini-Splits(Non-Ducted) | AC036DNTDCG |  | 33000 |  |  | 20 | 9 | 40000 |  |  | 36000 | 90% | 1.8 | Both | 687.5 | 2.75 | HRCU-A-CB-O | Both
216441731 | Mini/Multi Split | SAMSUNG | AC018DXSCCG |  | Mini-Splits(Ducted) | AC018DNZDCG |  | 18000 |  |  | 18 | 8.5 | 20000 |  |  | 19000 | 95% | 1.8 | Both | 375 | 1.5 | HRCU-A-CB | Both
216441732 | Mini/Multi Split | SAMSUNG | AC024DXSCCG |  | Mini-Splits(Ducted) | AC024DNZDCG |  | 24000 |  |  | 17.3 | 8.8 | 27000 |  |  | 24200 | 90% | 1.8 | Both | 500 | 2 | HRCU-A-CB | Both
216441733 | Mini/Multi Split | SAMSUNG | AC030DXSCCG |  | Mini-Splits(Ducted) | AC030DNZDCG |  | 30000 |  |  | 19 | 9.7 | 34000 |  |  | 34000 | 100% | 1.8 | Both | 625 | 2.5 | HRCU-A-CB | Both
216441734 | Mini/Multi Split | SAMSUNG | AC036DXSCCG |  | Mini-Splits(Ducted) | AC036DNZDCG |  | 36000 |  |  | 18.7 | 9.5 | 40000 |  |  | 40000 | 100% | 1.8 | Both | 750 | 3 | HRCU-A-CB | Both
216441735 | Mini/Multi Split | SAMSUNG | AC048DXSCCG |  | Mini-Splits(Ducted) | AC048DNZDCG |  | 48000 |  |  | 18 | 9.5 | 54000 |  |  | 52000 | 96% | 1.8 | Both | 1000 | 4 | HRCU-A-CB | Both
216441736 | Mini/Multi Split | SAMSUNG | AC018DXADCG |  | Mini-Splits(Ducted) | AC018DNZDCG |  | 18000 |  |  | 16.5 | 8.1 | 20000 |  |  | 16000 | 80% | 1.8 | Both | 375 | 1.5 | HRCU-A-CB | Yes
216441737 | Mini/Multi Split | SAMSUNG | AC024DXADCG |  | Mini-Splits(Ducted) | AC024DNZDCG |  | 24000 |  |  | 16.6 | 8.3 | 27000 |  |  | 21600 | 80% | 1.8 | Both | 500 | 2 | HRCU-A-CB | Yes
216441738 | Mini/Multi Split | SAMSUNG | AC030DXADCG |  | Mini-Splits(Ducted) | AC030DNZDCG |  | 30000 |  |  | 19 | 9.5 | 34000 |  |  | 27200 | 80% | 1.8 | Both | 625 | 2.5 | HRCU-A-CB | Yes
216441739 | Mini/Multi Split | SAMSUNG | AC036DXADCG |  | Mini-Splits(Ducted) | AC036DNZDCG |  | 36000 |  |  | 16 | 8.6 | 40000 |  |  | 32000 | 80% | 1.8 | Both | 750 | 3 | HRCU-A-CB | Yes
216441740 | Mini/Multi Split | SAMSUNG | AC048DXADCG |  | Mini-Splits(Ducted) | AC048DNZDCG |  | 48000 |  |  | 17.5 | 8.8 | 54000 |  |  | 43500 | 81% | 1.8 | Both | 1000 | 4 | HRCU-A-CB | Yes
216441741 | Mini/Multi Split | SAMSUNG | AC009DXSCCG |  | Mini-Splits(Non-Ducted) | AC009DN1DCG |  | 9000 |  |  | 22.1 | 9.5 | 12000 |  |  | 9600 | 80% | 1.8 | Both | 187.5 | 0.75 | HRCU-A-CB-O | Both
216441742 | Mini/Multi Split | SAMSUNG | AC012DXSCCG |  | Mini-Splits(Non-Ducted) | AC012DN1DCG |  | 12000 |  |  | 21 | 9.5 | 14000 |  |  | 11200 | 80% | 1.8 | Both | 250 | 1 | HRCU-A-CB-O | Both
216441743 | Mini/Multi Split | SAMSUNG | AC009DXSCCG |  | Mini-Splits(Ducted) | AC009DNLDCG |  | 9000 |  |  | 20.1 | 9.6 | 12000 |  |  | 9600 | 80% | 1.8 | Both | 187.5 | 0.75 | HRCU-A-CB | Both
216441744 | Mini/Multi Split | SAMSUNG | AC012DXSCCG |  | Mini-Splits(Ducted) | AC012DNLDCG |  | 12000 |  |  | 19.6 | 9.5 | 14000 |  |  | 11200 | 80% | 1.8 | Both | 250 | 1 | HRCU-A-CB | Both
216441745 | Mini/Multi Split | SAMSUNG | AC009DXSCCG |  | Mini-Splits(Ducted) | AC009DNHDCG |  | 9000 |  |  | 18.9 | 10 | 12000 |  |  | 9600 | 80% | 1.8 | Both | 187.5 | 0.75 | HRCU-A-CB | Both
216441746 | Mini/Multi Split | SAMSUNG | AC012DXSCCG |  | Mini-Splits(Ducted) | AC012DNHDCG |  | 12000 |  |  | 18.6 | 9.5 | 14000 |  |  | 11200 | 80% | 1.8 | Both | 250 | 1 | HRCU-A-CB | Both
216441747 | Mini/Multi Split | SAMSUNG | AC012DXSCCG |  | Mini-Splits(Non-Ducted) | AC012DNNDCG |  | 12000 |  |  | 22 | 10.4 | 14000 |  |  | 11200 | 80% | 1.8 | Both | 250 | 1 | HRCU-A-CB-O | Both
216445265 | Mini/Multi Split | GUARDIAN | UPC18CN23STG1 |  | Mini-Splits(Ducted) | UNI18DT23STG1 |  | 18000 |  |  | 19 | 9 | 18000 |  |  | 18000 | 100% | 2 | Both | 375 | 1.5 | HRCU-A-CB | Both
216445266 | Mini/Multi Split | GUARDIAN | UPC24CN23STG1 |  | Mini-Splits(Ducted) | UNI24DT23STG1 |  | 24000 |  |  | 19 | 9.5 | 24000 |  |  | 24000 | 100% | 2 | Both | 500 | 2 | HRCU-A-CB | Both
216445277 | Mini/Multi Split | Innovair | QOS09H2BM0A |  | Mini-Splits(Non-Ducted) | QHW09H2UZRA |  | 9000 |  |  | 25 | 11 | 9000 |  |  | 9000 | 100% | 2.1 | Both | 187.5 | 0.75 | HRCU-A-CB-O | Both
216445278 | Mini/Multi Split | Innovair | QOS12H2BM0A |  | Mini-Splits(Non-Ducted) | QHW12H2UZRA |  | 12000 |  |  | 23 | 10 | 12000 |  |  | 11000 | 92% | 2 | Both | 250 | 1 | HRCU-A-CB-O | Both
216445279 | Mini/Multi Split | Innovair | QOS18H2BM0A |  | Mini-Splits(Non-Ducted) | QHW18H2UZRA |  | 18000 |  |  | 21 | 10 | 18000 |  |  | 18000 | 100% | 1.9 | Both | 375 | 1.5 | HRCU-A-CB-O | Both
216445280 | Mini/Multi Split | Innovair | QOS24H2BM0A |  | Mini-Splits(Non-Ducted) | QHW24H2UZRA |  | 24000 |  |  | 22.5 | 9.5 | 24000 |  |  | 19800 | 83% | 1.8 | Both | 500 | 2 | HRCU-A-CB-O | Both
216445281 | Mini/Multi Split | Capella | CPEB-H09A-O |  | Mini-Splits(Non-Ducted) | CPEB-H09A-I |  | 9000 |  |  | 25 | 11 | 9000 |  |  | 9000 | 100% | 2.1 | Both | 187.5 | 0.75 | HRCU-A-CB-O | Both
216445282 | Mini/Multi Split | Capella | CPEB-H12A-O |  | Mini-Splits(Non-Ducted) | CPEB-H12A-I |  | 12000 |  |  | 23 | 10 | 12000 |  |  | 11000 | 92% | 2 | Both | 250 | 1 | HRCU-A-CB-O | Both
216445283 | Mini/Multi Split | Capella | CPEB-H18A-O |  | Mini-Splits(Non-Ducted) | CPEB-H18A-I |  | 18000 |  |  | 21 | 10 | 18000 |  |  | 18000 | 100% | 1.9 | Both | 375 | 1.5 | HRCU-A-CB-O | Both
216445284 | Mini/Multi Split | Capella | CPEB-H24A-O |  | Mini-Splits(Non-Ducted) | CPEB-H24A-I |  | 24000 |  |  | 22.5 | 9.5 | 24000 |  |  | 19800 | 83% | 1.8 | Both | 500 | 2 | HRCU-A-CB-O | Both
216445285 | Mini/Multi Split | Stelpro | SELB-H09A-O |  | Mini-Splits(Non-Ducted) | SELB-H09A-I |  | 9000 |  |  | 25 | 11 | 9000 |  |  | 9000 | 100% | 2.1 | Both | 187.5 | 0.75 | HRCU-A-CB-O | Both
216445286 | Mini/Multi Split | Stelpro | SELB-H12A-O |  | Mini-Splits(Non-Ducted) | SELB-H12A-I |  | 12000 |  |  | 23 | 10 | 12000 |  |  | 11000 | 92% | 2 | Both | 250 | 1 | HRCU-A-CB-O | Both
216445287 | Mini/Multi Split | Stelpro | SELB-H18A-O |  | Mini-Splits(Non-Ducted) | SELB-H18A-I |  | 18000 |  |  | 21 | 10 | 18000 |  |  | 18000 | 100% | 1.9 | Both | 375 | 1.5 | HRCU-A-CB-O | Both
216445288 | Mini/Multi Split | Stelpro | SELB-H24A-O |  | Mini-Splits(Non-Ducted) | SELB-H24A-I |  | 24000 |  |  | 22.5 | 9.5 | 24000 |  |  | 19800 | 83% | 1.8 | Both | 500 | 2 | HRCU-A-CB-O | Both
216445289 | Mini/Multi Split | Innovair | QOS09H1BM0A |  | Mini-Splits(Non-Ducted) | QHW09H1UZRA |  | 9000 |  |  | 23 | 10 | 9500 |  |  | 8700 | 92% | 1.9 | Both | 187.5 | 0.75 | HRCU-A-CB-O | Both
216445290 | Mini/Multi Split | Innovair | QOS12H1BM0A |  | Mini-Splits(Non-Ducted) | QHW12H1UZRA |  | 12000 |  |  | 22 | 9.5 | 12000 |  |  | 9200 | 77% | 1.9 | Both | 250 | 1 | HRCU-A-CB-O | Both
216411305 | Mini/Multi Split | LENNOX | MWLD009S6S-1P |  | Mini-Splits(Non-Ducted) | MWMD009S6-1P |  | 9000 |  |  | 25 | 10.5 | 11000 |  |  | 8500 | 77% | 2.19 | Both | 187.5 | 0.75 | HRCU-A-CB-O | Both
216411306 | Mini/Multi Split | LENNOX | MWLD012S6S-1P |  | Mini-Splits(Non-Ducted) | MWMD012S6-1P |  | 12000 |  |  | 24 | 10.5 | 12000 |  |  | 9000 | 75% | 2.09 | Both | 250 | 1 | HRCU-A-CB-O | Both
216411307 | Mini/Multi Split | LENNOX | MWLD015S6S-1P |  | Mini-Splits(Non-Ducted) | MWMD015S6-1P |  | 15000 |  |  | 23 | 11 | 15000 |  |  | 15600 | 104% | 2.5 | Both | 312.5 | 1.25 | HRCU-A-CB-O | Both
216411308 | Mini/Multi Split | LENNOX | MWLD018S6S-1P |  | Mini-Splits(Non-Ducted) | MWMD018S6-1P |  | 18500 |  |  | 21 | 9.7 | 20000 |  |  | 14300 | 72% | 2.05 | Both | 385 | 1.54 | HRCU-A-CB-O | Both
216411309 | Mini/Multi Split | LENNOX | MWLD024S6S-1P |  | Mini-Splits(Non-Ducted) | MWMD024S6-1P |  | 22000 |  |  | 20 | 9.5 | 25000 |  |  | 18500 | 74% | 2.22 | Both | 457.5 | 1.83 | HRCU-A-CB-O | Both
216411310 | Mini/Multi Split | LENNOX | MWPD009S6S-1P |  | Mini-Splits(Non-Ducted) | MWMD009S6-1P |  | 9000 |  |  | 25 | 10.5 | 11000 |  |  | 8500 | 77% | 2.19 | Both | 187.5 | 0.75 | HRCU-A-CB-O | Both
216411311 | Mini/Multi Split | LENNOX | MWPD012S6S-1P |  | Mini-Splits(Non-Ducted) | MWMD012S6-1P |  | 12000 |  |  | 24 | 10.5 | 12000 |  |  | 9000 | 75% | 2.09 | Both | 250 | 1 | HRCU-A-CB-O | Both
216411312 | Mini/Multi Split | LENNOX | MWPD015S6S-1P |  | Mini-Splits(Non-Ducted) | MWMD015S6-1P |  | 15000 |  |  | 23 | 11 | 15000 |  |  | 15600 | 104% | 2.5 | Both | 312.5 | 1.25 | HRCU-A-CB-O | Both
216411313 | Mini/Multi Split | LENNOX | MWPD018S6S-1P |  | Mini-Splits(Non-Ducted) | MWMD018S6-1P |  | 18500 |  |  | 21 | 9.7 | 20000 |  |  | 14300 | 72% | 2.05 | Both | 385 | 1.54 | HRCU-A-CB-O | Both
216411314 | Mini/Multi Split | LENNOX | MWPD024S6S-1P |  | Mini-Splits(Non-Ducted) | MWMD024S6-1P |  | 22000 |  |  | 20 | 9.5 | 25000 |  |  | 18500 | 74% | 2.22 | Both | 457.5 | 1.83 | HRCU-A-CB-O | Both
216411317 | Mini/Multi Split | LENNOX | MWHD015S6S-1P |  | Mini-Splits(Non-Ducted) | MWHD015S6-1P |  | 15000 |  |  | 21.5 | 10 | 15000 |  |  | 10500 | 70% | 2.38 | Both | 312.5 | 1.25 | HRCU-A-CB-O | No
216411320 | Mini/Multi Split | LENNOX | 3WPD036S6S-1P |  | Mini-Splits(Non-Ducted) | 3WMD036S6-1P |  | 36000 |  |  | 19.2 | 8.5 | 40000 |  |  | 29800 | 75% | 1.75 | Both | 750 | 3 | HRCU-A-CB-O | Yes
216415456 | Mini/Multi Split | TOSHIBA CARRIER | RAV-BP121AT2P-UL |  | Mini-Splits(Non-Ducted) | RAV-HB121KRTP-UL |  | 12000 |  |  | 25.2 | 11 | 14000 |  |  | 10300 | 74% | 2.4 | Both | 250 | 1 | HRCU-A-CB-O | Both
216415458 | Mini/Multi Split | TOSHIBA CARRIER | RAV-BP181AT2P-UL |  | Mini-Splits(Non-Ducted) | RAV-HB181KRTP-UL |  | 18000 |  |  | 23.8 | 10.4 | 20000 |  |  | 14500 | 73% | 2.2 | Both | 375 | 1.5 | HRCU-A-CB-O | Both
216415459 | Mini/Multi Split | TOSHIBA CARRIER | RAV-BP241AT2P-UL |  | Mini-Splits(Non-Ducted) | RAV-HB241KRTP-UL |  | 24000 |  |  | 22.7 | 10.4 | 27000 |  |  | 20200 | 75% | 2.1 | Both | 500 | 2 | HRCU-A-CB-O | Both
216415460 | Mini/Multi Split | TOSHIBA CARRIER | RAV-BP301AT2P-UL |  | Mini-Splits(Non-Ducted) | RAV-HB301KRTP-UL |  | 30000 |  |  | 23.6 | 11.1 | 34000 |  |  | 23800 | 70% | 2.1 | Both | 625 | 2.5 | HRCU-A-CB-O | Both
216415461 | Mini/Multi Split | TOSHIBA CARRIER | RAV-BP361AT2P-UL |  | Mini-Splits(Non-Ducted) | RAV-HB361KRTP-UL |  | 32000 |  |  | 22.4 | 11.3 | 40000 |  |  | 28800 | 72% | 2.1 | Both | 667.5 | 2.67 | HRCU-A-CB-O | Both
216415462 | Mini/Multi Split | TOSHIBA CARRIER | RAV-BP121AT2P-UL |  | Mini-Splits(Non-Ducted) | RAV-HB121UTP-UL |  | 12000 |  |  | 26 | 12 | 14000 |  |  | 10100 | 72% | 2.5 | Both | 250 | 1 | HRCU-A-CB-O | Both
216415463 | Mini/Multi Split | TOSHIBA CARRIER | RAV-BP181AT2P-UL |  | Mini-Splits(Non-Ducted) | RAV-HB181UTP-UL |  | 18000 |  |  | 25.5 | 11.3 | 20000 |  |  | 14100 | 71% | 1.9 | Both | 375 | 1.5 | HRCU-A-CB-O | Both
216415464 | Mini/Multi Split | TOSHIBA CARRIER | RAV-BP241AT2P-UL |  | Mini-Splits(Non-Ducted) | RAV-HB241UTP-UL |  | 24000 |  |  | 24.2 | 11.1 | 27000 |  |  | 19500 | 72% | 2.1 | Both | 500 | 2 | HRCU-A-CB-O | Both
216415465 | Mini/Multi Split | TOSHIBA CARRIER | RAV-BP301AT2P-UL |  | Mini-Splits(Non-Ducted) | RAV-HB301UTP-UL |  | 30000 |  |  | 24.5 | 11.8 | 34000 |  |  | 24000 | 71% | 2.4 | Both | 625 | 2.5 | HRCU-A-CB-O | Both
216415466 | Mini/Multi Split | TOSHIBA CARRIER | RAV-BP361AT2P-UL |  | Mini-Splits(Non-Ducted) | RAV-HB361UTP-UL |  | 36000 |  |  | 24.8 | 11.3 | 40000 |  |  | 28400 | 71% | 2.2 | Both | 750 | 3 | HRCU-A-CB-O | Both
216415467 | Mini/Multi Split | TOSHIBA CARRIER | RAV-BP421AT2P-UL |  | Mini-Splits(Non-Ducted) | RAV-HB421UTP-UL |  | 42000 |  |  | 22.6 | 11.2 | 47000 |  |  | 33400 | 71% | 2.1 | Both | 875 | 3.5 | HRCU-A-CB-O | Both
216415468 | Mini/Multi Split | TOSHIBA CARRIER | RAV-BP481AT2P-UL |  | Mini-Splits(Non-Ducted) | RAV-HB481UTP-UL |  | 48000 |  |  | 22.4 | 10.8 | 54000 |  |  | 38000 | 70% | 2 | Both | 1000 | 4 | HRCU-A-CB-O | N/A
216415469 | Mini/Multi Split | TOSHIBA CARRIER | RAV-BP181AT2P-UL |  | Mini-Splits(Non-Ducted) | RAV-HB181CTP-UL |  | 18000 |  |  | 23.9 | 10.7 | 20000 |  |  | 14200 | 71% | 2.2 | Both | 375 | 1.5 | HRCU-A-CB-O | Both
216415470 | Mini/Multi Split | TOSHIBA CARRIER | RAV-BP241AT2P-UL |  | Mini-Splits(Non-Ducted) | RAV-HB241CTP-UL |  | 24000 |  |  | 23.3 | 11 | 27000 |  |  | 19100 | 71% | 2.2 | Both | 500 | 2 | HRCU-A-CB-O | Both
216415471 | Mini/Multi Split | TOSHIBA CARRIER | RAV-BP361AT2P-UL |  | Mini-Splits(Non-Ducted) | RAV-HB361CTP-UL |  | 36000 |  |  | 22.6 | 11.1 | 40000 |  |  | 28400 | 71% | 2.3 | Both | 750 | 3 | HRCU-A-CB-O | Both
216415472 | Mini/Multi Split | TOSHIBA CARRIER | RAV-BP421AT2P-UL |  | Mini-Splits(Non-Ducted) | RAV-HB421CTP-UL |  | 42000 |  |  | 20.2 | 11.1 | 47000 |  |  | 33200 | 71% | 2.2 | Both | 875 | 3.5 | HRCU-A-CB-O | N/A
216415473 | Mini/Multi Split | TOSHIBA CARRIER | RAV-BP481AT2P-UL |  | Mini-Splits(Non-Ducted) | RAV-HB481CTP-UL |  | 48000 |  |  | 19.6 | 10.9 | 54000 |  |  | 38500 | 71% | 2 | Both | 1000 | 4 | HRCU-A-CB-O | N/A
216415474 | Mini/Multi Split | TOSHIBA CARRIER | RAV-BP121AT2P-UL |  | Mini-Splits(Ducted) | RAV-HB121BTP-UL |  | 12000 |  |  | 17.1 | 9.2 | 14000 |  |  | 9800 | 70% | 1.9 | Both | 250 | 1 | HRCU-A-CB | Both
216415475 | Mini/Multi Split | TOSHIBA CARRIER | RAV-BP181AT2P-UL |  | Mini-Splits(Ducted) | RAV-HB181BTP-UL |  | 18000 |  |  | 17.1 | 10 | 20000 |  |  | 14000 | 70% | 2.2 | Both | 375 | 1.5 | HRCU-A-CB | Both
216415476 | Mini/Multi Split | TOSHIBA CARRIER | RAV-BP241AT2P-UL |  | Mini-Splits(Ducted) | RAV-HB241BTP-UL |  | 24000 |  |  | 19.4 | 10.5 | 27000 |  |  | 19500 | 72% | 2.2 | Both | 500 | 2 | HRCU-A-CB | Both
216415477 | Mini/Multi Split | TOSHIBA CARRIER | RAV-BP301AT2P-UL |  | Mini-Splits(Ducted) | RAV-HB301BTP-UL |  | 30000 |  |  | 19.5 | 10.7 | 34000 |  |  | 25000 | 74% | 2.1 | Both | 625 | 2.5 | HRCU-A-CB | Both
216415478 | Mini/Multi Split | TOSHIBA CARRIER | RAV-BP361AT2P-UL |  | Mini-Splits(Ducted) | RAV-HB361BTP-UL |  | 36000 |  |  | 18.1 | 10.1 | 40000 |  |  | 29000 | 73% | 2 | Both | 750 | 3 | HRCU-A-CB | Both
216415479 | Mini/Multi Split | TOSHIBA CARRIER | RAV-BP421AT2P-UL |  | Mini-Splits(Ducted) | RAV-HB421BTP-UL |  | 42000 |  |  | 17.4 | 9.4 | 47000 |  |  | 33200 | 71% | 1.8 | Both | 875 | 3.5 | HRCU-A-CB | N/A
216415480 | Mini/Multi Split | TOSHIBA CARRIER | RAV-BP481AT2P-UL |  | Mini-Splits(Ducted) | RAV-HB481BTP-UL |  | 48000 |  |  | 16.5 | 9.2 | 54000 |  |  | 38500 | 71% | 1.8 | Both | 1000 | 4 | HRCU-A-CB | N/A
216415516 | Mini/Multi Split | TOSHIBA CARRIER | RAV-BP301AT2P-UL |  | Mini-Splits(Non-Ducted) | RAV-HB301CTP-UL |  | 30000 |  |  | 22.1 | 10.8 | 34000 |  |  | 25000 | 74% | 2.4 | Both | 625 | 2.5 | HRCU-A-CB-O | Both
216426820 | Mini/Multi Split | TOSOT | TWH09AV29D6DO |  | Mini-Splits(Non-Ducted) | TWH09AV29D6DI |  | 9100 |  |  | 30 | 11.2 | 10600 |  |  | 11500 | 108% | 2.11 | Both | 190 | 0.76 | HRCU-A-CB-O | Both
216426822 | Mini/Multi Split | TOSOT | TWH12AV29D6DO |  | Mini-Splits(Non-Ducted) | TWH12AV29D6DI |  | 12000 |  |  | 28 | 10 | 12200 |  |  | 12200 | 100% | 2 | Both | 250 | 1 | HRCU-A-CB-O | Both
216426823 | Mini/Multi Split | TOSOT | TWH24AV29D6DO |  | Mini-Splits(Non-Ducted) | TWH24AV29D6DI |  | 22000 |  |  | 27 | 10 | 24000 |  |  | 24000 | 100% | 1.8 | Both | 457.5 | 1.83 | HRCU-A-CB-O | N/A
216426824 | Mini/Multi Split | TOSOT | TWH18AV29D6DO |  | Mini-Splits(Non-Ducted) | TWH18AV29D6DI |  | 18000 |  |  | 27.5 | 10 | 18600 |  |  | 18000 | 97% | 1.8 | Both | 375 | 1.5 | HRCU-A-CB-O | Yes
216439094 | Mini/Multi Split | HITACHI | PAS-09BUFASDQ1 |  | Mini-Splits(Non-Ducted) | PPK-B09UFA1DQ |  | 9000 |  |  | 22 | 10 | 11000 |  |  | 9000 | 82% | 1.9 | Both | 187.5 | 0.75 | HRCU-A-CB-O | Both
216439095 | Mini/Multi Split | HITACHI | PAS-12BUFASDQ1 |  | Mini-Splits(Non-Ducted) | PPK-B12UFA1DQ |  | 12000 |  |  | 23 | 9.5 | 14000 |  |  | 9800 | 70% | 2.1 | Both | 250 | 1 | HRCU-A-CB-O | Both
216439096 | Mini/Multi Split | HITACHI | PAS-18BUFASDQ1 |  | Mini-Splits(Non-Ducted) | PPK-B18UFA1DQ |  | 18000 |  |  | 23 | 10 | 20000 |  |  | 14000 | 70% | 2.3 | Both | 375 | 1.5 | HRCU-A-CB-O | Both
216439097 | Mini/Multi Split | HITACHI | PAS-24BUFASDQ1 |  | Mini-Splits(Non-Ducted) | PPK-B24UFA1DQ |  | 22000 |  |  | 21.5 | 9.1 | 24000 |  |  | 18000 | 75% | 2 | Both | 457.5 | 1.83 | HRCU-A-CB-O | Both
216439098 | Mini/Multi Split | HITACHI | PAS-30BUFASDQ1 |  | Mini-Splits(Non-Ducted) | PPK-B30UFA1DQ |  | 30000 |  |  | 21.8 | 10 | 32000 |  |  | 26000 | 81% | 2.1 | Both | 625 | 2.5 | HRCU-A-CB-O | Both
216439111 | Mini/Multi Split | HITACHI | PAS-18BLFASDQ1 |  | Mini-Splits(Ducted) | JPE18B3XB2HS1A |  | 18000 |  |  | 17 | 9.5 | 20000 |  |  | 20000 | 100% | 1.9 | Both | 375 | 1.5 | HRCU-A-CB | Both
216439112 | Mini/Multi Split | HITACHI | PAS-24BLFASDQ1 |  | Mini-Splits(Ducted) | JPE24B3XC2HS1A |  | 24000 |  |  | 17.1 | 9.7 | 26000 |  |  | 26000 | 100% | 1.9 | Both | 500 | 2 | HRCU-A-CB | Both
216439113 | Mini/Multi Split | HITACHI | PAS-36BLFASDQ1 |  | Mini-Splits(Ducted) | JPE36B3XD2HS1A |  | 36000 |  |  | 19.5 | 9.7 | 38000 |  |  | 38000 | 100% | 1.9 | Both | 750 | 3 | HRCU-A-CB | Both
216439115 | Mini/Multi Split | HITACHI | PAS-30BLFASDQ1 |  | Mini-Splits(Non-Ducted) | PPK-B30UFA1DQ |  | 30000 |  |  | 21.8 | 10 | 32000 |  |  | 32000 | 100% | 2 | Both | 625 | 2.5 | HRCU-A-CB-O | Both
216441675 | Mini/Multi Split | APOWER | AP09HP230VBO |  | Mini-Splits(Ducted) | APDE09HP230VAI |  | 9100 |  |  | 22 | 9.2 | 10500 |  |  | 9500 | 90% | 2.15 | Both | 190 | 0.76 | HRCU-A-CB | N/A
216441676 | Mini/Multi Split | APOWER | AP12HP230VBO |  | Mini-Splits(Ducted) | APDE12HP230VAI |  | 12000 |  |  | 21 | 9 | 12000 |  |  | 10500 | 88% | 1.9 | Both | 250 | 1 | HRCU-A-CB | N/A
215810023 | Mini/Multi Split | LENNOX | MMLD018S6S-1P |  | Mini-Splits(Non-Ducted) | M1WD018S6-1P |  | 17500 |  |  | 20 | 9.5 | 20000 |  |  | 20000 | 100% | 1.8 | Both | 365 | 1.46 | HRCU-A-CB-O | Both
215810024 | Mini/Multi Split | LENNOX | MMLD018S6S-1P |  | Mini-Splits(Non-Ducted) | M33D018S6-1P |  | 18000 |  |  | 23.8 | 9.6 | 20000 |  |  | 20000 | 100% | 1.8 | Both | 375 | 1.5 | HRCU-A-CB-O | Both
215810025 | Mini/Multi Split | LENNOX | MMLD018S6S-1P |  | Mini-Splits(Ducted) | MDDD018S6-1P |  | 18000 |  |  | 18.3 | 8.9 | 20000 |  |  | 20000 | 100% | 1.8 | Both | 375 | 1.5 | HRCU-A-CB | Both
215810026 | Mini/Multi Split | LENNOX | MMLD018S6S-1P |  | Mini-Splits(Ducted) | MMDD018S6-1P |  | 17500 |  |  | 17 | 9 | 20000 |  |  | 20000 | 100% | 1.8 | Both | 365 | 1.46 | HRCU-A-CB | Both
215810027 | Mini/Multi Split | LENNOX | MMLD018S6S-1P |  | Mini-Splits(Non-Ducted) | M22D018S6-1P |  | 17000 |  |  | 20.5 | 9.5 | 20000 |  |  | 20000 | 100% | 1.8 | Both | 355 | 1.42 | HRCU-A-CB-O | Both
215810028 | Mini/Multi Split | LENNOX | MMLD024S6S-1P |  | Mini-Splits(Non-Ducted) | M33D024S6-1P |  | 24000 |  |  | 22 | 10.2 | 27000 |  |  | 27000 | 100% | 1.8 | Both | 500 | 2 | HRCU-A-CB-O | Both
215810029 | Mini/Multi Split | LENNOX | MMLD024S6S-1P |  | Mini-Splits(Ducted) | MDDD024S6-1P |  | 23000 |  |  | 18 | 9.5 | 27000 |  |  | 27000 | 100% | 1.8 | Both | 480 | 1.92 | HRCU-A-CB | Both
215810030 | Mini/Multi Split | LENNOX | MMLD030S6S-1P |  | Mini-Splits(Non-Ducted) | M33D030S6-1P |  | 30000 |  |  | 22.8 | 10.7 | 34000 |  |  | 34000 | 100% | 1.8 | Both | 625 | 2.5 | HRCU-A-CB-O | Both
215810031 | Mini/Multi Split | LENNOX | MMLD030S6S-1P |  | Mini-Splits(Ducted) | MDDD030S6-1P |  | 30000 |  |  | 20 | 10 | 35000 |  |  | 35000 | 100% | 1.8 | Both | 625 | 2.5 | HRCU-A-CB | Both
215810032 | Mini/Multi Split | LENNOX | MMLD036S6S-1P |  | Mini-Splits(Ducted) | MDDD036S6-1P |  | 36000 |  |  | 20 | 9.8 | 40000 |  |  | 40000 | 100% | 1.8 | Both | 750 | 3 | HRCU-A-CB | Both
215810033 | Mini/Multi Split | LENNOX | MMLD048S6S-1P |  | Mini-Splits(Ducted) | MDDD048S6-1P |  | 47000 |  |  | 18 | 9.5 | 54000 |  |  | 54000 | 100% | 1.8 | Both | 980 | 3.92 | HRCU-A-CB | Both
215810034 | Mini/Multi Split | LENNOX | MMPD018S6S-1P |  | Mini-Splits(Non-Ducted) | M33D018S6-1P |  | 18000 |  |  | 23.8 | 9.3 | 20000 |  |  | 16000 | 80% | 1.8 | Both | 375 | 1.5 | HRCU-A-CB-O | Both
215810035 | Mini/Multi Split | LENNOX | MMPD024S6S-1P |  | Mini-Splits(Non-Ducted) | M33D024S6-1P |  | 24000 |  |  | 21.6 | 9.6 | 27000 |  |  | 21600 | 80% | 1.8 | Both | 500 | 2 | HRCU-A-CB-O | Both
215810036 | Mini/Multi Split | LENNOX | MMPD030S6S-1P |  | Mini-Splits(Non-Ducted) | M33D030S6-1P |  | 30000 |  |  | 21.7 | 9.5 | 34000 |  |  | 27200 | 80% | 1.8 | Both | 625 | 2.5 | HRCU-A-CB-O | Both
215810037 | Mini/Multi Split | LENNOX | MMPD018S6S-1P |  | Mini-Splits(Ducted) | MDDD018S6-1P |  | 18000 |  |  | 18 | 8.5 | 20000 |  |  | 16000 | 80% | 1.8 | Both | 375 | 1.5 | HRCU-A-CB | Yes
215810038 | Mini/Multi Split | LENNOX | MMPD024S6S-1P |  | Mini-Splits(Ducted) | MDDD024S6-1P |  | 24000 |  |  | 17.5 | 8.7 | 27000 |  |  | 21600 | 80% | 1.8 | Both | 500 | 2 | HRCU-A-CB | Yes
215810039 | Mini/Multi Split | LENNOX | MMPD030S6S-1P |  | Mini-Splits(Ducted) | MDDD030S6-1P |  | 30000 |  |  | 19 | 9 | 34000 |  |  | 27200 | 80% | 1.8 | Both | 625 | 2.5 | HRCU-A-CB | Yes
215810040 | Mini/Multi Split | LENNOX | MMPD036S6S-1P |  | Mini-Splits(Ducted) | MDDD036S6-1P |  | 36000 |  |  | 17.4 | 8.8 | 40000 |  |  | 32000 | 80% | 1.8 | Both | 750 | 3 | HRCU-A-CB | Yes
215810041 | Mini/Multi Split | LENNOX | MMPD048S6S-1P |  | Mini-Splits(Ducted) | MDDD048S6-1P |  | 48000 |  |  | 17.3 | 8.7 | 54000 |  |  | 44000 | 81% | 1.8 | Both | 1000 | 4 | HRCU-A-CB | Yes
215812199 | Mini/Multi Split | LG | KUSXB361A |  | Mini-Splits(Ducted) | KNSLB361A |  | 33000 |  |  | 17.5 | 9.5 | 40000 |  |  | 33000 | 83% | 1.85 | Both | 687.5 | 2.75 | HRCU-A-CB | Both
215812200 | Mini/Multi Split | FUJITSU | AOUH42KUAS1 |  | Mini-Splits(Non-Ducted) | AUUH42KUAS |  | 42000 |  |  | 19 | 10.4 | 47000 |  |  | 37000 | 79% | 2.36 | Both | 875 | 3.5 | HRCU-A-CB-O | Yes
215812201 | Mini/Multi Split | FUJITSU | AOUH48KUAS1 |  | Mini-Splits(Non-Ducted) | AUUH48KUAS |  | 46000 |  |  | 18.2 | 10.2 | 51000 |  |  | 38500 | 75% | 2.34 | Both | 957.5 | 3.83 | HRCU-A-CB-O | Yes
215812202 | Mini/Multi Split | FUJITSU | AOUH42KUAS1 |  | Mini-Splits(Ducted) | ARUH42KUAS |  | 42000 |  |  | 17.3 | 10.2 | 47000 |  |  | 37000 | 79% | 2.23 | Both | 875 | 3.5 | HRCU-A-CB | Yes
215812203 | Mini/Multi Split | FUJITSU | AOUH48KUAS1 |  | Mini-Splits(Ducted) | ARUH48KUAS |  | 46000 |  |  | 16.4 | 10 | 51000 |  |  | 38500 | 75% | 2.21 | Both | 957.5 | 3.83 | HRCU-A-CB | Yes
215818502 | Mini/Multi Split | HISENSE | AST-24UW3TKW00 |  | Mini-Splits(Non-Ducted) | AST-24UW3TKW**00 |  | 24000 |  |  | 22.5 | 9.5 | 24000 |  |  | 19200 | 80% | 2 | Both | 500 | 2 | HRCU-A-CB-O | Both
215828272 | Mini/Multi Split | LG | KUSAP241A |  | Mini-Splits(Non-Ducted) | KNSAP241A |  | 22000 |  |  | 22 | 9.7 | 24000 |  |  | 20000 | 83% | 1.8 | Both | 457.5 | 1.83 | HRCU-A-CB-O | Both
215828273 | Mini/Multi Split | LG | KUSAL241A |  | Mini-Splits(Non-Ducted) | KNSAL241A |  | 22000 |  |  | 23 | 10.2 | 24000 |  |  | 21600 | 90% | 1.9 | Both | 457.5 | 1.83 | HRCU-A-CB-O | Both
215828274 | Mini/Multi Split | LG | KUSAL151A |  | Mini-Splits(Non-Ducted) | KNSAL151A |  | 15000 |  |  | 25 | 11.2 | 18000 |  |  | 18000 | 100% | 1.9 | Both | 312.5 | 1.25 | HRCU-A-CB-O | Both
215828275 | Mini/Multi Split | LG | KUSAL181A |  | Mini-Splits(Non-Ducted) | KNSAL181A |  | 18000 |  |  | 24 | 11 | 21600 |  |  | 21600 | 100% | 1.9 | Both | 375 | 1.5 | HRCU-A-CB-O | Both
215828387 | Mini/Multi Split | CanAir | 4C25SCH09H21 |  | Mini-Splits(Non-Ducted) | 4C28SEH09H21 |  | 9000 |  |  | 25.8 | 12.5 | 10000 |  |  | 8000 | 80% | 2.36 | Both | 187.5 | 0.75 | HRCU-A-CB-O | Both
215828388 | Mini/Multi Split | CanAir | 4C25SCH12H21 |  | Mini-Splits(Non-Ducted) | 4C28SEH12H21 |  | 12000 |  |  | 25.5 | 10.6 | 12000 |  |  | 8400 | 70% | 2.3 | Both | 250 | 1 | HRCU-A-CB-O | Both
215828389 | Mini/Multi Split | CanAir | 4C25SCH18H21 |  | Mini-Splits(Non-Ducted) | 4C28SEH18H21 |  | 18000 |  |  | 23.5 | 10.8 | 18000 |  |  | 12800 | 71% | 2.1 | Both | 375 | 1.5 | HRCU-A-CB-O | Both
215828390 | Mini/Multi Split | CanAir | 4C25SCH24H21 |  | Mini-Splits(Non-Ducted) | 4C28SEH24H21 |  | 24000 |  |  | 23 | 11.7 | 25000 |  |  | 19600 | 78% | 2.54 | Both | 500 | 2 | HRCU-A-CB-O | Both
215832401 | Mini/Multi Split | APOWER | AP36HP230VAO |  | Mini-Splits(Non-Ducted) | AP36HP230VASI |  | 33600 |  |  | 21 | 8.5 | 34000 |  |  | 24600 | 72% | 1.8 | Both | 700 | 2.8 | HRCU-A-CB-O | N/A
215832402 | Mini/Multi Split | APOWER | AP09HP115VAO |  | Mini-Splits(Non-Ducted) | AP09HP115VAI |  | 9100 |  |  | 20.5 | 8.8 | 10000 |  |  | 7600 | 76% | 1.86 | Both | 190 | 0.76 | HRCU-A-CB-O | N/A
215832403 | Mini/Multi Split | APOWER | AP12HP115VAO |  | Mini-Splits(Non-Ducted) | AP12HP115VAI |  | 12000 |  |  | 19 | 8.5 | 12000 |  |  | 8500 | 71% | 1.8 | Both | 250 | 1 | HRCU-A-CB-O | N/A
215832404 | Mini/Multi Split | APOWER | AP09HP230VAO |  | Mini-Splits(Non-Ducted) | AP09HP230VASI |  | 9100 |  |  | 20.5 | 8.8 | 10000 |  |  | 7600 | 76% | 1.94 | Both | 190 | 0.76 | HRCU-A-CB-O | N/A
215611124 | Mini/Multi Split | Mitsubishi Electric | MUZ-FX06NLHZ*** |  | Mini-Splits(Non-Ducted) | MSZ-FX06NL*** |  | 6000 |  |  | 35 | 13 | 9000 |  |  | 12600 | 140% | 2.38 | Both | 125 | 0.5 | HRCU-A-CB-O | Both
215611125 | Mini/Multi Split | Mitsubishi Electric | MUZ-FX09NLHZ*** |  | Mini-Splits(Non-Ducted) | MSZ-FX09NL*** |  | 9000 |  |  | 33.1 | 13.3 | 12000 |  |  | 14700 | 123% | 2.2 | Both | 187.5 | 0.75 | HRCU-A-CB-O | Both
215611126 | Mini/Multi Split | Mitsubishi Electric | MUZ-FX12NLHZ*** |  | Mini-Splits(Non-Ducted) | MSZ-FX12NL*** |  | 12000 |  |  | 29.9 | 12.4 | 13200 |  |  | 16200 | 123% | 2.2 | Both | 250 | 1 | HRCU-A-CB-O | Both
215611127 | Mini/Multi Split | Mitsubishi Electric | MUZ-FX15NLHZ*** |  | Mini-Splits(Non-Ducted) | MSZ-FX15NL*** |  | 15000 |  |  | 25.9 | 11 | 16500 |  |  | 22200 | 135% | 2.06 | Both | 312.5 | 1.25 | HRCU-A-CB-O | Both
215611128 | Mini/Multi Split | Mitsubishi Electric | MUZ-FX18NLHZ*** |  | Mini-Splits(Non-Ducted) | MSZ-FX18NL*** |  | 17200 |  |  | 25.5 | 11.1 | 17000 |  |  | 23600 | 139% | 2.06 | Both | 357.5 | 1.43 | HRCU-A-CB-O | Both
215647921 | Mini/Multi Split | FUJITSU | AOUH18KZAH1 |  | Mini-Splits(Non-Ducted) | ASUH18KZAS |  | 18000 |  |  | 25.5 | 12.5 | 21600 |  |  | 24800 | 115% | 2.08 | Both | 375 | 1.5 | HRCU-A-CB-O | Both
215647924 | Mini/Multi Split | FUJITSU | AOUH24KZAH1 |  | Mini-Splits(Non-Ducted) | ASUH24KZAS |  | 22000 |  |  | 24 | 11.9 | 25200 |  |  | 25200 | 100% | 2.14 | Both | 457.5 | 1.83 | HRCU-A-CB-O | Both
215684455 | Mini/Multi Split | GREE | GWH09ATCXB-D6DNA1C/O |  | Mini-Splits(Non-Ducted) | GWH09AWCXB-D6DN***/I |  | 9100 |  |  | 20.5 | 8.8 | 10000 |  |  | 7600 | 76% | 1.94 | Both | 190 | 0.76 | HRCU-A-CB-O | N/A
215684457 | Mini/Multi Split | GREE | GWH12ATCXB-D6DNA1A/O |  | Mini-Splits(Non-Ducted) | GWH12AWCXB-D6DN***/I |  | 12000 |  |  | 19 | 8.5 | 12000 |  |  | 9100 | 76% | 1.8 | Both | 250 | 1 | HRCU-A-CB-O | N/A
215685134 | Mini/Multi Split | GREE | GWH09ATCXB-A6DNA1C/O |  | Mini-Splits(Non-Ducted) | GWH09AWCXB-A6DN***/I |  | 9100 |  |  | 20.5 | 8.8 | 10000 |  |  | 7600 | 76% | 1.86 | Both | 190 | 0.76 | HRCU-A-CB-O | N/A
215685135 | Mini/Multi Split | GREE | GWH12ATCXB-A6DNA1A/O |  | Mini-Splits(Non-Ducted) | GWH12AWCXB-A6DN***/I |  | 12000 |  |  | 19 | 8.5 | 12000 |  |  | 8500 | 71% | 1.8 | Both | 250 | 1 | HRCU-A-CB-O | N/A
215588566 | Mini/Multi Split | LG | KUSXA121A |  | Mini-Splits(Ducted) | KNSLB121A |  | 12500 |  |  | 17 | 9.8 | 15000 |  |  | 15000 | 100% | 1.95 | Both | 260 | 1.04 | HRCU-A-CB | Both
215588567 | Mini/Multi Split | LG | KUSXA181A |  | Mini-Splits(Ducted) | KNSLA181A |  | 18000 |  |  | 17.5 | 10 | 20000 |  |  | 25000 | 125% | 2 | Both | 375 | 1.5 | HRCU-A-CB | Both
215588568 | Mini/Multi Split | LG | KUSXA241A |  | Mini-Splits(Ducted) | KNSLA241A |  | 24000 |  |  | 17.5 | 10 | 27000 |  |  | 25000 | 93% | 2 | Both | 500 | 2 | HRCU-A-CB | Both
215588570 | Mini/Multi Split | LG | KUSXB121A |  | Mini-Splits(Ducted) | KNSLB121A |  | 12000 |  |  | 16.2 | 9.5 | 15000 |  |  | 10500 | 70% | 1.85 | Both | 250 | 1 | HRCU-A-CB | Both
215588571 | Mini/Multi Split | LG | KUSXB181A |  | Mini-Splits(Ducted) | KNSLB181A |  | 18000 |  |  | 17.5 | 10 | 20000 |  |  | 22000 | 110% | 1.85 | Both | 375 | 1.5 | HRCU-A-CB | Both
215588573 | Mini/Multi Split | LG | KUSXB421A |  | Mini-Splits(Ducted) | KNSLB421A |  | 42000 |  |  | 18 | 9.5 | 46000 |  |  | 38500 | 84% | 1.8 | Both | 875 | 3.5 | HRCU-A-CB | Both
215588574 | Mini/Multi Split | LG | KUSXB601A |  | Mini-Splits(Ducted) | KNSLB601A |  | 52500 |  |  | 17.5 | 9.4 | 56500 |  |  | 45000 | 80% | 1.85 | Both | 1095 | 4.38 | HRCU-A-CB | Both
215588575 | Mini/Multi Split | LG | KUSXA301A |  | Mini-Splits(Ducted) | KNSLA301A |  | 30000 |  |  | 18.2 | 9.8 | 34000 |  |  | 33000 | 97% | 2 | Both | 625 | 2.5 | HRCU-A-CB | Both
215588576 | Mini/Multi Split | LG | KUSXA361A |  | Mini-Splits(Ducted) | KNSLA361A |  | 33000 |  |  | 18.2 | 9.6 | 40000 |  |  | 33000 | 83% | 2 | Both | 687.5 | 2.75 | HRCU-A-CB | Both
215588578 | Mini/Multi Split | LG | KUSXB241A |  | Mini-Splits(Ducted) | KNSLB241A |  | 23200 |  |  | 17.5 | 9.7 | 27000 |  |  | 22000 | 81% | 1.85 | Both | 482.5 | 1.93 | HRCU-A-CB | Both
215588579 | Mini/Multi Split | LG | KUSXB301A |  | Mini-Splits(Ducted) | KNSLB301A |  | 27000 |  |  | 17 | 9.6 | 34000 |  |  | 30000 | 88% | 1.85 | Both | 562.5 | 2.25 | HRCU-A-CB | Both
215588580 | Mini/Multi Split | LG | KUSXB481A |  | Mini-Splits(Ducted) | KNSLB481A |  | 45500 |  |  | 18 | 9.4 | 50000 |  |  | 38500 | 77% | 1.8 | Both | 947.5 | 3.79 | HRCU-A-CB | Both
216372813 | Mini/Multi Split | KINGHOME | KW09XQ25SAO |  | Mini-Splits(Non-Ducted) | KW09XQ25SAI |  | 9100 |  |  | 27 | 10.5 | 10000 |  |  | 9500 | 95% | 1.83 | Both | 190 | 0.76 | HRCU-A-CB-O | Both
216372814 | Mini/Multi Split | KINGHOME | KW09XQ25SDO |  | Mini-Splits(Non-Ducted) | KW09XQ25SDI |  | 9100 |  |  | 26 | 10.4 | 10500 |  |  | 9500 | 90% | 1.88 | Both | 190 | 0.76 | HRCU-A-CB-O | Both
216372815 | Mini/Multi Split | KINGHOME | KW12XQ25SAO |  | Mini-Splits(Non-Ducted) | KW12XQ25SAI |  | 12000 |  |  | 24.5 | 9.5 | 12000 |  |  | 9500 | 79% | 1.95 | Both | 250 | 1 | HRCU-A-CB-O | Both
216372816 | Mini/Multi Split | KINGHOME | KW12XQ25SDO |  | Mini-Splits(Non-Ducted) | KW12XQ25SDI |  | 12000 |  |  | 24.5 | 9.5 | 12000 |  |  | 11000 | 92% | 1.95 | Both | 250 | 1 | HRCU-A-CB-O | Both
216372817 | Mini/Multi Split | KINGHOME | KW18XQ25SDO |  | Mini-Splits(Non-Ducted) | KW18XQ25SDI |  | 18000 |  |  | 24.5 | 9 | 18000 |  |  | 14600 | 81% | 1.9 | Both | 375 | 1.5 | HRCU-A-CB-O | Both
216407989 | Mini/Multi Split | HISENSE | AST-09UW3TXU00 |  | Mini-Splits(Non-Ducted) | AST-09UW3TXU**00 |  | 9000 |  |  | 25 | 11 | 9000 |  |  | 9000 | 100% | 2.1 | Both | 187.5 | 0.75 | HRCU-A-CB-O | Both
216409116 | Mini/Multi Split | HISENSE | AO-09U3T25U |  | Mini-Splits(Non-Ducted) | ASU-09U3THB25U |  | 9000 |  |  | 25 | 11 | 9000 |  |  | 9000 | 100% | 2.1 | Both | 187.5 | 0.75 | HRCU-A-CB-O | Both
216410083 | Mini/Multi Split | Rovsun | TSC-09HA1/I2XI20B-O* |  | Mini-Splits(Non-Ducted) | TSC-09HA1/I2XI20B-I |  | 9000 |  |  | 19 | 9.5 | 10000 |  |  | 7300 | 73% | 2 | Both | 187.5 | 0.75 | HRCU-A-CB-O | N/A
216410084 | Mini/Multi Split | Rovsun | TSC-12HA1/I2XI20B-O* |  | Mini-Splits(Non-Ducted) | TSC-12HA1/I2XI20B-I |  | 12000 |  |  | 20.5 | 9.5 | 12000 |  |  | 8500 | 71% | 1.8 | Both | 250 | 1 | HRCU-A-CB-O | N/A
216410085 | Mini/Multi Split | Rovsun | TSC-12HA2/I2XI19B-O* |  | Mini-Splits(Non-Ducted) | TSC-12HA2/I2XI19B-I |  | 12000 |  |  | 23 | 9.5 | 12000 |  |  | 8500 | 71% | 1.8 | Both | 250 | 1 | HRCU-A-CB-O | N/A
216410088 | Mini/Multi Split | Rovsun | TAC-12CHSA/*1I-X17R-O* |  | Mini-Splits(Non-Ducted) | TAC-12CHSA/*1I-X17R-I |  | 11500 |  |  | 17 | 9.5 | 11500 |  |  | 8000 | 70% | 1.9 | Both | 240 | 0.96 | HRCU-A-CB-O | N/A
216410091 | Mini/Multi Split | Rovsun | TSC-09HA1/I3XI22B-O* |  | Mini-Splits(Non-Ducted) | TSC-09HA1/I3XI22B-I |  | 9000 |  |  | 24 | 10 | 10000 |  |  | 7500 | 75% | 2.1 | Both | 187.5 | 0.75 | HRCU-A-CB-O | Both
216410092 | Mini/Multi Split | Rovsun | TSC-12HA1/I3XI22B-O* |  | Mini-Splits(Non-Ducted) | TSC-12HA1/I3XI22B-I |  | 12000 |  |  | 23 | 10 | 12400 |  |  | 8900 | 72% | 2.1 | Both | 250 | 1 | HRCU-A-CB-O | Both
216410093 | Mini/Multi Split | Rovsun | TSC-12HA2/I3XI23B-O* |  | Mini-Splits(Non-Ducted) | TSC-12HA2/I3XI23B-I |  | 12000 |  |  | 24 | 10 | 12600 |  |  | 9100 | 72% | 2.1 | Both | 250 | 1 | HRCU-A-CB-O | Both
216410094 | Mini/Multi Split | Rovsun | TSC-18HA2/I3XI21B-O* |  | Mini-Splits(Non-Ducted) | TSC-18HA2/I3XI21B-I |  | 18000 |  |  | 23 | 9.5 | 19000 |  |  | 13600 | 72% | 1.8 | Both | 375 | 1.5 | HRCU-A-CB-O | Both
216410072 | Mini/Multi Split | ZOKOP | TSC-09HA1/I2XI20B-O* |  | Mini-Splits(Non-Ducted) | TSC-09HA1/I2XI20B-I |  | 9000 |  |  | 19 | 9.5 | 10000 |  |  | 7300 | 73% | 2 | Both | 187.5 | 0.75 | HRCU-A-CB-O | N/A
216410073 | Mini/Multi Split | ZOKOP | TSC-12HA1/I2XI20B-O* |  | Mini-Splits(Non-Ducted) | TSC-12HA1/I2XI20B-I |  | 12000 |  |  | 20.5 | 9.5 | 12000 |  |  | 8500 | 71% | 1.8 | Both | 250 | 1 | HRCU-A-CB-O | N/A
216410074 | Mini/Multi Split | ZOKOP | TSC-12HA2/I2XI19B-O* |  | Mini-Splits(Non-Ducted) | TSC-12HA2/I2XI19B-I |  | 12000 |  |  | 23 | 9.5 | 12000 |  |  | 8500 | 71% | 1.8 | Both | 250 | 1 | HRCU-A-CB-O | N/A
216410077 | Mini/Multi Split | ZOKOP | TAC-12CHSA/*1I-X17R-O* |  | Mini-Splits(Non-Ducted) | TAC-12CHSA/*1I-X17R-I |  | 11500 |  |  | 17 | 9.5 | 11500 |  |  | 8000 | 70% | 1.9 | Both | 240 | 0.96 | HRCU-A-CB-O | N/A
215471361 | Mini/Multi Split | MIDEA | MO1AS-H09B-2A |  | Mini-Splits(Non-Ducted) | MSFNS-H09B-2A |  | 9000 |  |  | 19 | 9.7 | 10000 |  |  | 7000 | 70% | 2.15 | Both | 187.5 | 0.75 | HRCU-A-CB-O | Yes
215471364 | Mini/Multi Split | MIDEA | MO1AS-H24B-2A |  | Mini-Splits(Non-Ducted) | MSFNS-H24B-2A |  | 24000 |  |  | 17 | 8.5 | 24000 |  |  | 17100 | 71% | 2.01 | Both | 500 | 2 | HRCU-A-CB-O | Yes
215471365 | Mini/Multi Split | MIDEA | MO1BS-H09B-1A |  | Mini-Splits(Non-Ducted) | MSGNS-H09B-1A |  | 9000 |  |  | 21.5 | 9 | 10000 |  |  | 7000 | 70% | 1.95 | Both | 187.5 | 0.75 | HRCU-A-CB-O | Both
215471367 | Mini/Multi Split | MIDEA | MO1BS-H09B-2A |  | Mini-Splits(Non-Ducted) | MSGNS-H09B-2A |  | 9000 |  |  | 21.6 | 9.4 | 10000 |  |  | 7000 | 70% | 2 | Both | 187.5 | 0.75 | HRCU-A-CB-O | Both
215471370 | Mini/Multi Split | MIDEA | MO1BS-H24B-2A |  | Mini-Splits(Non-Ducted) | MSGNS-H24B-2A |  | 24000 |  |  | 18.5 | 9 | 24000 |  |  | 17000 | 71% | 2.11 | Both | 500 | 2 | HRCU-A-CB-O | Yes
215471373 | Mini/Multi Split | MIDEA | MO1ES-H09B-1A |  | Mini-Splits(Non-Ducted) | MSEEU-H09B-1A |  | 9000 |  |  | 25.4 | 10 | 10000 |  |  | 7200 | 72% | 2.23 | Both | 187.5 | 0.75 | HRCU-A-CB-O | Both
215471375 | Mini/Multi Split | MIDEA | MO1ES-H09B-2A |  | Mini-Splits(Non-Ducted) | MSEHU-H09B-2A |  | 9000 |  |  | 25.8 | 12.5 | 10000 |  |  | 8000 | 80% | 2.36 | Both | 187.5 | 0.75 | HRCU-A-CB-O | Both
215471376 | Mini/Multi Split | MIDEA | MO1ES-H12B-2A |  | Mini-Splits(Non-Ducted) | MSEHU-H12B-2A |  | 12000 |  |  | 25.5 | 10.6 | 12000 |  |  | 8400 | 70% | 2.3 | Both | 250 | 1 | HRCU-A-CB-O | Both
215471377 | Mini/Multi Split | MIDEA | MO1ES-H18B-2A |  | Mini-Splits(Non-Ducted) | MSEHU-H18B-2A |  | 18000 |  |  | 23.5 | 10.8 | 18000 |  |  | 12800 | 71% | 2.1 | Both | 375 | 1.5 | HRCU-A-CB-O | Both
215471378 | Mini/Multi Split | MIDEA | MO1ES-H24B-2A |  | Mini-Splits(Non-Ducted) | MSEHU-H24B-2A |  | 24000 |  |  | 23 | 11.7 | 25000 |  |  | 19600 | 78% | 2.54 | Both | 500 | 2 | HRCU-A-CB-O | Both
215471379 | Mini/Multi Split | MIDEA | MO1HS-H06B-2A |  | Mini-Splits(Non-Ducted) | MSEHU-H06B-2A |  | 6000 |  |  | 25.5 | 14.8 | 7000 |  |  | 7700 | 110% | 2.39 | Both | 125 | 0.5 | HRCU-A-CB-O | Both
215471380 | Mini/Multi Split | MIDEA | MO1HS-H09B-2A |  | Mini-Splits(Non-Ducted) | MSEHU-H09B-2A |  | 9000 |  |  | 27.4 | 12.5 | 12000 |  |  | 11500 | 96% | 1.8 | Both | 187.5 | 0.75 | HRCU-A-CB-O | Both
215471381 | Mini/Multi Split | MIDEA | MO1HS-H12B-2A |  | Mini-Splits(Non-Ducted) | MSEHU-H12B-2A |  | 12000 |  |  | 25.4 | 10.5 | 12000 |  |  | 11500 | 96% | 1.8 | Both | 250 | 1 | HRCU-A-CB-O | Both
215471382 | Mini/Multi Split | MIDEA | MO1HS-H18B-2A |  | Mini-Splits(Non-Ducted) | MSEHU-H18B-2A |  | 18000 |  |  | 21.4 | 11 | 18000 |  |  | 18000 | 100% | 1.92 | Both | 375 | 1.5 | HRCU-A-CB-O | Both
215471383 | Mini/Multi Split | MIDEA | MO1HS-H24B-2A |  | Mini-Splits(Non-Ducted) | MSEHU-H24B-2A |  | 24000 |  |  | 21 | 13.5 | 29000 |  |  | 24200 | 83% | 2.34 | Both | 500 | 2 | HRCU-A-CB-O | Both
215471384 | Mini/Multi Split | MIDEA | MO1HS-H33B-2A |  | Mini-Splits(Non-Ducted) | MSEHU-H33B-2A |  | 33000 |  |  | 19.5 | 10.5 | 36000 |  |  | 35000 | 97% | 1.98 | Both | 687.5 | 2.75 | HRCU-A-CB-O | Both
215471385 | Mini/Multi Split | MIDEA | MO1SS-H06B-2A |  | Mini-Splits(Non-Ducted) | MSESU-H06B-2A |  | 6000 |  |  | 35 | 30 | 9000 |  |  | 13500 | 150% | 2 | Both | 125 | 0.5 | HRCU-A-CB-O | Both
215471386 | Mini/Multi Split | MIDEA | MO1SS-H09B-2A |  | Mini-Splits(Non-Ducted) | MSESU-H09B-2A |  | 9000 |  |  | 33.3 | 22 | 12000 |  |  | 13500 | 113% | 2 | Both | 187.5 | 0.75 | HRCU-A-CB-O | Both
215471387 | Mini/Multi Split | MIDEA | MO1SS-H12B-2A |  | Mini-Splits(Non-Ducted) | MSESU-H12B-2A |  | 12000 |  |  | 29.4 | 14.5 | 12000 |  |  | 13500 | 113% | 2 | Both | 250 | 1 | HRCU-A-CB-O | Both
215471388 | Mini/Multi Split | MIDEA | MO1SS-H18B-2A |  | Mini-Splits(Non-Ducted) | MSESU-H18B-2A |  | 18000 |  |  | 25.6 | 16.2 | 20000 |  |  | 22600 | 113% | 2.34 | Both | 375 | 1.5 | HRCU-A-CB-O | Both
215471389 | Mini/Multi Split | MIDEA | MO1ES-H09B-2A |  | Mini-Splits(Non-Ducted) | MCDHU-H09B-2A |  | 9000 |  |  | 21.6 | 11.3 | 10000 |  |  | 8300 | 83% | 2.17 | Both | 187.5 | 0.75 | HRCU-A-CB-O | Both
215471390 | Mini/Multi Split | MIDEA | MO1ES-H12B-2A |  | Mini-Splits(Non-Ducted) | MCDHU-H12B-2A |  | 12000 |  |  | 21.1 | 10.4 | 12000 |  |  | 8400 | 70% | 2.4 | Both | 250 | 1 | HRCU-A-CB-O | Both
215471391 | Mini/Multi Split | MIDEA | MO1ES-H18B-2A |  | Mini-Splits(Non-Ducted) | MCDHU-H18B-2A |  | 16800 |  |  | 20.7 | 11.4 | 18000 |  |  | 12800 | 71% | 2.2 | Both | 350 | 1.4 | HRCU-A-CB-O | Both
215471392 | Mini/Multi Split | MIDEA | MO1ES-H24B-2A |  | Mini-Splits(Non-Ducted) | MCDHU-H24B-2A |  | 24000 |  |  | 22 | 10.5 | 25000 |  |  | 18500 | 74% | 2.3 | Both | 500 | 2 | HRCU-A-CB-O | Both
215471393 | Mini/Multi Split | MIDEA | MO1BU-H36B-2A |  | Mini-Splits(Non-Ducted) | MCDHS-H36B-2A |  | 36000 |  |  | 20 | 10.3 | 38000 |  |  | 26600 | 70% | 2.2 | Both | 750 | 3 | HRCU-A-CB-O | Yes
215471394 | Mini/Multi Split | MIDEA | MO1BU-H48B-2A |  | Mini-Splits(Non-Ducted) | MCDHS-H48B-2A |  | 48000 |  |  | 19 | 9.9 | 50000 |  |  | 40500 | 81% | 2.11 | Both | 1000 | 4 | HRCU-A-CB-O | Yes
215471395 | Mini/Multi Split | MIDEA | MO1HS-H09B-2A |  | Mini-Splits(Non-Ducted) | MCDHU-H09B-2A |  | 9000 |  |  | 22.6 | 12.1 | 10000 |  |  | 11000 | 110% | 1.84 | Both | 187.5 | 0.75 | HRCU-A-CB-O | Both
215471396 | Mini/Multi Split | MIDEA | MO1HS-H12B-2A |  | Mini-Splits(Non-Ducted) | MCDHU-H12B-2A |  | 12000 |  |  | 22.2 | 11.6 | 12000 |  |  | 11500 | 96% | 2 | Both | 250 | 1 | HRCU-A-CB-O | Both
215471397 | Mini/Multi Split | MIDEA | MO1HS-H18B-2A |  | Mini-Splits(Non-Ducted) | MCDHU-H18B-2A |  | 16000 |  |  | 20 | 12.3 | 19000 |  |  | 17000 | 89% | 1.9 | Both | 332.5 | 1.33 | HRCU-A-CB-O | Both
215471398 | Mini/Multi Split | MIDEA | MO1HS-H24B-2A |  | Mini-Splits(Non-Ducted) | MCDHU-H24B-2A |  | 23400 |  |  | 20.7 | 11.6 | 25000 |  |  | 23800 | 95% | 2.23 | Both | 487.5 | 1.95 | HRCU-A-CB-O | Both
215471399 | Mini/Multi Split | MIDEA | MO1HU-H36B-2A |  | Mini-Splits(Non-Ducted) | MCDHS-H36B-2A |  | 36600 |  |  | 21.2 | 10.6 | 37000 |  |  | 37000 | 100% | 1.95 | Both | 762.5 | 3.05 | HRCU-A-CB-O | Both
215471400 | Mini/Multi Split | MIDEA | MO1HU-H48B-2A |  | Mini-Splits(Non-Ducted) | MCDHS-H48B-2A |  | 48000 |  |  | 18 | 11 | 53000 |  |  | 47500 | 90% | 1.96 | Both | 1000 | 4 | HRCU-A-CB-O | Yes
215471401 | Mini/Multi Split | MIDEA | MO1ES-H09B-2A |  | Mini-Splits(Non-Ducted) | MCAHU-H09B-2A |  | 9000 |  |  | 22.1 | 11.8 | 11000 |  |  | 8000 | 73% | 2.18 | Both | 187.5 | 0.75 | HRCU-A-CB-O | Both
215471402 | Mini/Multi Split | MIDEA | MO1ES-H12B-2A |  | Mini-Splits(Non-Ducted) | MCAHU-H12B-2A |  | 12000 |  |  | 22.1 | 10 | 12000 |  |  | 8600 | 72% | 2.48 | Both | 250 | 1 | HRCU-A-CB-O | Both
215471403 | Mini/Multi Split | MIDEA | MO1ES-H18B-2A |  | Mini-Splits(Non-Ducted) | MCAHU-H18B-2A |  | 18000 |  |  | 22.2 | 12.2 | 18000 |  |  | 13100 | 73% | 2.24 | Both | 375 | 1.5 | HRCU-A-CB-O | Both
215471404 | Mini/Multi Split | MIDEA | MO1HS-H06B-2A |  | Mini-Splits(Non-Ducted) | MCAHU-H06B-2A |  | 6500 |  |  | 22 | 12 | 7400 |  |  | 8100 | 109% | 2.4 | Both | 135 | 0.54 | HRCU-A-CB-O | Both
215471405 | Mini/Multi Split | MIDEA | MO1HS-H09B-2A |  | Mini-Splits(Non-Ducted) | MCAHU-H09B-2A |  | 9000 |  |  | 24 | 12.1 | 10900 |  |  | 10600 | 97% | 1.83 | Both | 187.5 | 0.75 | HRCU-A-CB-O | Both
215471406 | Mini/Multi Split | MIDEA | MO1HS-H12B-2A |  | Mini-Splits(Non-Ducted) | MCAHU-H12B-2A |  | 12000 |  |  | 23 | 10 | 12500 |  |  | 11500 | 92% | 2 | Both | 250 | 1 | HRCU-A-CB-O | Both
215471407 | Mini/Multi Split | MIDEA | MO1HS-H18B-2A |  | Mini-Splits(Non-Ducted) | MCAHU-H18B-2A |  | 16700 |  |  | 20.6 | 12.2 | 20000 |  |  | 17500 | 88% | 1.89 | Both | 347.5 | 1.39 | HRCU-A-CB-O | Both
215471408 | Mini/Multi Split | MIDEA | MO1ES-H09B-2A |  | Mini-Splits(Ducted) | MDLHU-H09B-2A |  | 9000 |  |  | 19.5 | 11 | 10000 |  |  | 8600 | 86% | 2.25 | Both | 187.5 | 0.75 | HRCU-A-CB | Both
215471409 | Mini/Multi Split | MIDEA | MO1ES-H12B-2A |  | Mini-Splits(Ducted) | MDLHU-H12B-2A |  | 11500 |  |  | 19 | 10.2 | 12000 |  |  | 8800 | 73% | 2.25 | Both | 240 | 0.96 | HRCU-A-CB | Both
215471410 | Mini/Multi Split | MIDEA | MO1ES-H18B-2A |  | Mini-Splits(Ducted) | MDLHU-H18B-2A |  | 17000 |  |  | 20 | 10.5 | 20000 |  |  | 14000 | 70% | 2.2 | Both | 355 | 1.42 | HRCU-A-CB | Both
215471411 | Mini/Multi Split | MIDEA | MO1HS-H06B-2A |  | Mini-Splits(Ducted) | MDLHU-H06B-2A |  | 6500 |  |  | 21.4 | 13.8 | 8000 |  |  | 7800 | 98% | 2.4 | Both | 135 | 0.54 | HRCU-A-CB | Both
215471412 | Mini/Multi Split | MIDEA | MO1HS-H09B-2A |  | Mini-Splits(Ducted) | MDLHU-H09B-2A |  | 9000 |  |  | 21.4 | 12.5 | 10000 |  |  | 11200 | 112% | 1.89 | Both | 187.5 | 0.75 | HRCU-A-CB | Both
215471413 | Mini/Multi Split | MIDEA | MO1HS-H12B-2A |  | Mini-Splits(Ducted) | MDLHU-H12B-2A |  | 12000 |  |  | 20 | 10 | 12500 |  |  | 11800 | 94% | 1.9 | Both | 250 | 1 | HRCU-A-CB | Both
215471414 | Mini/Multi Split | MIDEA | MO1HS-H18B-2A |  | Mini-Splits(Ducted) | MDLHU-H18B-2A |  | 17000 |  |  | 18 | 10.5 | 19000 |  |  | 18000 | 95% | 2 | Both | 355 | 1.42 | HRCU-A-CB | Both
215471415 | Mini/Multi Split | MIDEA | MO1ES-H09B-2A |  | Mini-Splits(Ducted) | MDHHU-H09B-2A |  | 9000 |  |  | 19.7 | 11.5 | 10000 |  |  | 8300 | 83% | 2.31 | Both | 187.5 | 0.75 | HRCU-A-CB | Both
215471416 | Mini/Multi Split | MIDEA | MO1ES-H12B-2A |  | Mini-Splits(Ducted) | MDHHU-H12B-2A |  | 12000 |  |  | 19.5 | 10.5 | 12000 |  |  | 8900 | 74% | 2.44 | Both | 250 | 1 | HRCU-A-CB | Both
215471417 | Mini/Multi Split | MIDEA | MO1ES-H18B-2A |  | Mini-Splits(Ducted) | MDHHU-H18B-2A |  | 17500 |  |  | 20 | 11.3 | 20000 |  |  | 14200 | 71% | 2.4 | Both | 365 | 1.46 | HRCU-A-CB | Both
215471418 | Mini/Multi Split | MIDEA | MO1ES-H24B-2A |  | Mini-Splits(Ducted) | MDHHU-H24B-2A |  | 24000 |  |  | 19 | 11 | 25000 |  |  | 19000 | 76% | 2.3 | Both | 500 | 2 | HRCU-A-CB | Both
215471420 | Mini/Multi Split | MIDEA | MO1BU-H48B-2A |  | Mini-Splits(Ducted) | MDHHS-H48B-2A |  | 48000 |  |  | 17.1 | 9.8 | 50000 |  |  | 38000 | 76% | 2 | Both | 1000 | 4 | HRCU-A-CB | Yes
215471422 | Mini/Multi Split | MIDEA | MO1HS-H09B-2A |  | Mini-Splits(Ducted) | MDHHU-H09B-2A |  | 9000 |  |  | 20.5 | 13.8 | 9900 |  |  | 11900 | 120% | 1.85 | Both | 187.5 | 0.75 | HRCU-A-CB | Both
215471423 | Mini/Multi Split | MIDEA | MO1HS-H12B-2A |  | Mini-Splits(Ducted) | MDHHU-H12B-2A |  | 12000 |  |  | 20 | 10.6 | 12000 |  |  | 12000 | 100% | 1.95 | Both | 250 | 1 | HRCU-A-CB | Both
215471424 | Mini/Multi Split | MIDEA | MO1HS-H18B-2A |  | Mini-Splits(Ducted) | MDHHU-H18B-2A |  | 17500 |  |  | 18.4 | 11.1 | 19500 |  |  | 18000 | 92% | 2.1 | Both | 365 | 1.46 | HRCU-A-CB | Both
215471425 | Mini/Multi Split | MIDEA | MO1HS-H24B-2A |  | Mini-Splits(Ducted) | MDHHU-H24B-2A |  | 24000 |  |  | 19 | 11.7 | 26000 |  |  | 24000 | 92% | 2.18 | Both | 500 | 2 | HRCU-A-CB | Both
215471426 | Mini/Multi Split | MIDEA | MO1HU-H36B-2A |  | Mini-Splits(Ducted) | MDHHS-H36B-2A |  | 36000 |  |  | 17.7 | 11.1 | 42000 |  |  | 37600 | 90% | 2.1 | Both | 750 | 3 | HRCU-A-CB | Both
215471427 | Mini/Multi Split | MIDEA | MO1HU-H48B-2A |  | Mini-Splits(Ducted) | MDHHS-H48B-2A |  | 48000 |  |  | 16.7 | 10.8 | 52000 |  |  | 47500 | 91% | 2 | Both | 1000 | 4 | HRCU-A-CB | Yes
215471428 | Mini/Multi Split | MIDEA | MO1HU-H60B-2A |  | Mini-Splits(Ducted) | MDHHS-H60B-2A |  | 55000 |  |  | 15.8 | 10.4 | 60000 |  |  | 53500 | 89% | 2.1 | Both | 1145 | 4.58 | HRCU-A-CB | Yes
215471429 | Mini/Multi Split | MIDEA | MO1ES-H09B-2A |  | Mini-Splits(Non-Ducted) | MFAHU-H09B-2A |  | 9000 |  |  | 26 | 13.9 | 9000 |  |  | 8600 | 96% | 2.27 | Both | 187.5 | 0.75 | HRCU-A-CB-O | Both
215471430 | Mini/Multi Split | MIDEA | MO1ES-H12B-2A |  | Mini-Splits(Non-Ducted) | MFAHU-H12B-2A |  | 12000 |  |  | 24.6 | 11 | 12000 |  |  | 8900 | 74% | 2.5 | Both | 250 | 1 | HRCU-A-CB-O | Both
215471431 | Mini/Multi Split | MIDEA | MO1ES-H18B-2A |  | Mini-Splits(Non-Ducted) | MFAHU-H16B-2A |  | 16000 |  |  | 23.8 | 13.5 | 17000 |  |  | 13100 | 77% | 2.16 | Both | 332.5 | 1.33 | HRCU-A-CB-O | Both
215471432 | Mini/Multi Split | MIDEA | MO1HS-H09B-2A |  | Mini-Splits(Non-Ducted) | MFAHU-H09B-2A |  | 9000 |  |  | 27.2 | 10.9 | 9000 |  |  | 11300 | 126% | 1.84 | Both | 187.5 | 0.75 | HRCU-A-CB-O | Both
215471433 | Mini/Multi Split | MIDEA | MO1HS-H12B-2A |  | Mini-Splits(Non-Ducted) | MFAHU-H12B-2A |  | 12000 |  |  | 25 | 10.5 | 12000 |  |  | 11300 | 94% | 1.88 | Both | 250 | 1 | HRCU-A-CB-O | Both
215471434 | Mini/Multi Split | MIDEA | MO1HS-H18B-2A |  | Mini-Splits(Non-Ducted) | MFAHU-H16B-2A |  | 16000 |  |  | 20 | 10.3 | 17000 |  |  | 17500 | 103% | 1.95 | Both | 332.5 | 1.33 | HRCU-A-CB-O | Both
215471435 | Mini/Multi Split | MIDEA | MO1ES-H18B-2A |  | Mini-Splits(Non-Ducted) | MFBHU-H18B-2A |  | 18000 |  |  | 22.3 | 10.4 | 18000 |  |  | 12800 | 71% | 2.05 | Both | 375 | 1.5 | HRCU-A-CB-O | Both
215471436 | Mini/Multi Split | MIDEA | MO1ES-H24B-2A |  | Mini-Splits(Non-Ducted) | MFBHU-H24B-2A |  | 24000 |  |  | 21.1 | 11.1 | 24400 |  |  | 18600 | 76% | 2.27 | Both | 500 | 2 | HRCU-A-CB-O | Both
215471438 | Mini/Multi Split | MIDEA | MO1BU-H48B-2A |  | Mini-Splits(Non-Ducted) | MFBHS-H48B-2A |  | 48000 |  |  | 19.8 | 10.2 | 50000 |  |  | 38500 | 77% | 1.95 | Both | 1000 | 4 | HRCU-A-CB-O | Yes
215471440 | Mini/Multi Split | MIDEA | MO1HS-H18B-2A |  | Mini-Splits(Non-Ducted) | MFBHU-H18B-2A |  | 17000 |  |  | 20.4 | 10.3 | 19000 |  |  | 17000 | 89% | 1.86 | Both | 355 | 1.42 | HRCU-A-CB-O | Both
215471441 | Mini/Multi Split | MIDEA | MO1HS-H24B-2A |  | Mini-Splits(Non-Ducted) | MFBHU-H24B-2A |  | 22000 |  |  | 20.4 | 12.1 | 26000 |  |  | 24200 | 93% | 2.16 | Both | 457.5 | 1.83 | HRCU-A-CB-O | Both
215471442 | Mini/Multi Split | MIDEA | MO1HU-H36B-2A |  | Mini-Splits(Non-Ducted) | MFBHS-H36B-2A |  | 36400 |  |  | 20 | 10.8 | 38000 |  |  | 39500 | 104% | 2.02 | Both | 757.5 | 3.03 | HRCU-A-CB-O | Both
215471443 | Mini/Multi Split | MIDEA | MO1HU-H48B-2A |  | Mini-Splits(Non-Ducted) | MFBHS-H48B-2A |  | 48000 |  |  | 18.5 | 10.1 | 52000 |  |  | 47000 | 90% | 1.83 | Both | 1000 | 4 | HRCU-A-CB-O | Yes
215471444 | Mini/Multi Split | MIDEA | MO1HU-H60B-2A |  | Mini-Splits(Non-Ducted) | MFBHS-H60B-2A |  | 54000 |  |  | 18 | 10.7 | 60000 |  |  | 54000 | 90% | 1.91 | Both | 1125 | 4.5 | HRCU-A-CB-O | Yes
215490142 | Mini/Multi Split | SAMSUNG | AC018DXADCG |  | Mini-Splits(Non-Ducted) | AC018DN4DCG |  | 18000 |  |  | 23.8 | 9.3 | 20000 |  |  | 16000 | 80% | 1.8 | Both | 375 | 1.5 | HRCU-A-CB-O | Both
215490143 | Mini/Multi Split | SAMSUNG | AC024DXADCG |  | Mini-Splits(Non-Ducted) | AC024DN4DCG |  | 24000 |  |  | 21.6 | 9.6 | 27000 |  |  | 21600 | 80% | 1.8 | Both | 500 | 2 | HRCU-A-CB-O | Both
215490144 | Mini/Multi Split | SAMSUNG | AC030DXADCG |  | Mini-Splits(Non-Ducted) | AC030DN4DCG |  | 30000 |  |  | 21.7 | 9.5 | 34000 |  |  | 27200 | 80% | 1.8 | Both | 625 | 2.5 | HRCU-A-CB-O | Both
215490145 | Mini/Multi Split | SAMSUNG | AC036DXADCG |  | Mini-Splits(Non-Ducted) | AC036DN4DCG |  | 36000 |  |  | 19.5 | 9.2 | 40000 |  |  | 32000 | 80% | 1.8 | Both | 750 | 3 | HRCU-A-CB-O | Yes
215490146 | Mini/Multi Split | SAMSUNG | AC048DXADCG |  | Mini-Splits(Non-Ducted) | AC048DN4DCG |  | 48000 |  |  | 18.5 | 9 | 54000 |  |  | 44000 | 81% | 1.8 | Both | 1000 | 4 | HRCU-A-CB-O | Yes
215490147 | Mini/Multi Split | SAMSUNG | AC018DXADCG |  | Mini-Splits(Ducted) | AC018DNHDCG |  | 18000 |  |  | 18 | 8.5 | 20000 |  |  | 16000 | 80% | 1.8 | Both | 375 | 1.5 | HRCU-A-CB | Yes
215490148 | Mini/Multi Split | SAMSUNG | AC024DXADCG |  | Mini-Splits(Ducted) | AC024DNHDCG |  | 24000 |  |  | 17.5 | 8.7 | 27000 |  |  | 21600 | 80% | 1.8 | Both | 500 | 2 | HRCU-A-CB | Yes
215490149 | Mini/Multi Split | SAMSUNG | AC030DXADCG |  | Mini-Splits(Ducted) | AC030DNHDCG |  | 30000 |  |  | 19 | 9 | 34000 |  |  | 27200 | 80% | 1.8 | Both | 625 | 2.5 | HRCU-A-CB | Yes
215490150 | Mini/Multi Split | SAMSUNG | AC036DXADCG |  | Mini-Splits(Ducted) | AC036DNHDCG |  | 36000 |  |  | 17.4 | 8.8 | 40000 |  |  | 32000 | 80% | 1.8 | Both | 750 | 3 | HRCU-A-CB | Yes
215490151 | Mini/Multi Split | SAMSUNG | AC048DXADCG |  | Mini-Splits(Ducted) | AC048DNHDCG |  | 48000 |  |  | 17.3 | 8.7 | 54000 |  |  | 44000 | 81% | 1.8 | Both | 1000 | 4 | HRCU-A-CB | Yes
216018272 | Mini/Multi Split | MDV | MOX430-15HFN10-M1X |  | Mini-Splits(Non-Ducted) | MSEPC-15HRFN10-M1-D |  | 15400 |  |  | 22.2 | 11.5 | 15400 |  |  | 17500 | 114% | 1.83 | Both | 320 | 1.28 | HRCU-A-CB-O | Both
216019252 | Mini/Multi Split | HISENSE | AUW-18U3TJ1 |  | Mini-Splits(Non-Ducted) | ACT-18UR3TJA1 |  | 18000 |  |  | 20 | 10 | 18000 |  |  | 18000 | 100% | 2 | Both | 375 | 1.5 | HRCU-A-CB-O | Both
216019253 | Mini/Multi Split | HISENSE | AUW-24U3TK1 |  | Mini-Splits(Non-Ducted) | ACT-24UR3TJA1 |  | 24000 |  |  | 20 | 10.5 | 24000 |  |  | 24000 | 100% | 2 | Both | 500 | 2 | HRCU-A-CB-O | Both
216019254 | Mini/Multi Split | HISENSE | AST-12UW3TXU00 |  | Mini-Splits(Non-Ducted) | AST-12UW3TXU**00 |  | 12000 |  |  | 23 | 9.5 | 12000 |  |  | 10600 | 88% | 2 | Both | 250 | 1 | HRCU-A-CB-O | Both
216019852 | Mini/Multi Split | GUARDIAN | UPC18CN23STG1 |  | Mini-Splits(Non-Ducted) | UNI18CS23STG1 |  | 18000 |  |  | 20 | 10 | 18000 |  |  | 18000 | 100% | 2 | Both | 375 | 1.5 | HRCU-A-CB-O | Both
216019853 | Mini/Multi Split | GUARDIAN | UPC24CN23STG1 |  | Mini-Splits(Non-Ducted) | UNI24CS23STG1 |  | 24000 |  |  | 20 | 10.5 | 24000 |  |  | 24000 | 100% | 2 | Both | 500 | 2 | HRCU-A-CB-O | Both
216019854 | Mini/Multi Split | GREE | GWH18AVEXF-D6DNA1A/O |  | Mini-Splits(Non-Ducted) | GTH(18)CA-D6DN***/I |  | 18000 |  |  | 21.5 | 9.2 | 18000 |  |  | 17500 | 97% | 1.8 | Both | 375 | 1.5 | HRCU-A-CB-O | N/A
216019855 | Mini/Multi Split | GREE | SAP18HP230V1R32AO |  | Mini-Splits(Non-Ducted) | FLR18HP230V1R32AH |  | 18000 |  |  | 21.5 | 9.2 | 18000 |  |  | 17500 | 97% | 1.8 | Both | 375 | 1.5 | HRCU-A-CB-O | N/A
216020671 | Mini/Multi Split | KINGHOME | KW09XQ25PAO |  | Mini-Splits(Non-Ducted) | KW09XQ25PAI |  | 9100 |  |  | 27 | 10.5 | 10000 |  |  | 9500 | 95% | 1.83 | Both | 190 | 0.76 | HRCU-A-CB-O | Both
216020672 | Mini/Multi Split | KINGHOME | KW09XQ25PDO |  | Mini-Splits(Non-Ducted) | KW09XQ25PDI |  | 9100 |  |  | 26 | 10.4 | 10500 |  |  | 9500 | 90% | 1.88 | Both | 190 | 0.76 | HRCU-A-CB-O | Both
216020673 | Mini/Multi Split | KINGHOME | KW12XQ25PDO |  | Mini-Splits(Non-Ducted) | KW12XQ25PDI |  | 12000 |  |  | 24.5 | 9.5 | 12000 |  |  | 11000 | 92% | 1.95 | Both | 250 | 1 | HRCU-A-CB-O | Both
216020674 | Mini/Multi Split | KINGHOME | KW12XQ25PAO |  | Mini-Splits(Non-Ducted) | KW12XQ25PAI |  | 12000 |  |  | 24.5 | 9.5 | 12000 |  |  | 9500 | 79% | 1.95 | Both | 250 | 1 | HRCU-A-CB-O | Both
216020676 | Mini/Multi Split | KINGHOME | KW18XQ25PDO |  | Mini-Splits(Non-Ducted) | KW18XQ25PDI |  | 18000 |  |  | 24.5 | 9 | 18000 |  |  | 14600 | 81% | 1.9 | Both | 375 | 1.5 | HRCU-A-CB-O | Both
216020690 | Mini/Multi Split | GREE | GWH09ATCXB-A6DNA5D/O |  | Mini-Splits(Non-Ducted) | GWH09ATCXB-A6DN***/I |  | 9100 |  |  | 20.5 | 8.8 | 10000 |  |  | 7600 | 76% | 1.86 | Both | 190 | 0.76 | HRCU-A-CB-O | N/A
216020691 | Mini/Multi Split | ZOKOP | TSC-09HA1/I2XI20B-O |  | Mini-Splits(Non-Ducted) | TSC-09HA1/I2XI20B-I |  | 9000 |  |  | 19 | 9.5 | 10000 |  |  | 7300 | 73% | 2 | Both | 187.5 | 0.75 | HRCU-A-CB-O | N/A
216020692 | Mini/Multi Split | ZOKOP | TSC-12HA1/I2XI20B-O |  | Mini-Splits(Non-Ducted) | TSC-12HA1/I2XI20B-I |  | 12000 |  |  | 20.5 | 9.5 | 12000 |  |  | 8500 | 71% | 1.8 | Both | 250 | 1 | HRCU-A-CB-O | N/A
216020693 | Mini/Multi Split | ZOKOP | TSC-12HA2/I2XI19B-O |  | Mini-Splits(Non-Ducted) | TSC-12HA2/I2XI19B-I |  | 12000 |  |  | 23 | 9.5 | 12000 |  |  | 8500 | 71% | 1.8 | Both | 250 | 1 | HRCU-A-CB-O | N/A
216020696 | Mini/Multi Split | ZOKOP | TAC-12CHSA/*1I-X17R-O |  | Mini-Splits(Non-Ducted) | TAC-12CHSA/*1I-X17R-I |  | 11500 |  |  | 17 | 9.5 | 11500 |  |  | 8000 | 70% | 1.9 | Both | 240 | 0.96 | HRCU-A-CB-O | N/A
215461318 | Mini/Multi Split | AIR C | UE-H12S1P |  | Mini-Splits(Non-Ducted) | UI-H12MS1P |  | 12000 |  |  | 25.4 | 10.5 | 12000 |  |  | 11500 | 96% | 1.8 | Both | 250 | 1 | HRCU-A-CB-O | N/A
215461319 | Mini/Multi Split | AIR C | UE-H18S1P |  | Mini-Splits(Non-Ducted) | UI-H18MS1P |  | 18000 |  |  | 21.4 | 11 | 18000 |  |  | 18000 | 100% | 1.92 | Both | 375 | 1.5 | HRCU-A-CB-O | N/A
215461321 | Mini/Multi Split | AIR C | UE-H24S1P |  | Mini-Splits(Non-Ducted) | UI-H24MS1P |  | 24000 |  |  | 21 | 13.5 | 29000 |  |  | 24200 | 83% | 2.34 | Both | 500 | 2 | HRCU-A-CB-O | N/A
215449756 | Mini/Multi Split | Breeze33 | BZ33-HP24OUT2-454-G3-C |  | Mini-Splits(Non-Ducted) | BZ33-HP24WALL2-454-G3-C |  | 24000 |  |  | 18.7 | 9.3 | 24000 |  |  | 17000 | 71% | 2.14 | Both | 500 | 2 | HRCU-A-CB-O | Yes
215449757 | Mini/Multi Split | Breeze33 | BZ33-HYP06OUT2-454-G3-P |  | Mini-Splits(Non-Ducted) | BZ33-HYP06WALL2-454-G3-P |  | 6000 |  |  | 25.5 | 14.8 | 7000 |  |  | 7700 | 110% | 2.39 | Both | 125 | 0.5 | HRCU-A-CB-O | Both
215449758 | Mini/Multi Split | Breeze33 | BZ33-HYP09OUT2-454-G3-P |  | Mini-Splits(Non-Ducted) | BZ33-HYP09WALL2-454-G3-P |  | 9000 |  |  | 27.4 | 12.5 | 12000 |  |  | 11500 | 96% | 1.8 | Both | 187.5 | 0.75 | HRCU-A-CB-O | Both
215449759 | Mini/Multi Split | Breeze33 | BZ33-HYP12OUT2-454-G3-P |  | Mini-Splits(Non-Ducted) | BZ33-HYP12WALL2-454-G3-P |  | 12000 |  |  | 25.4 | 10.5 | 12000 |  |  | 11500 | 96% | 1.8 | Both | 250 | 1 | HRCU-A-CB-O | Both
215449760 | Mini/Multi Split | Breeze33 | BZ33-HYP18OUT2-454-G3-P |  | Mini-Splits(Non-Ducted) | BZ33-HYP18WALL2-454-G3-P |  | 18000 |  |  | 21.4 | 11 | 18000 |  |  | 18000 | 100% | 1.92 | Both | 375 | 1.5 | HRCU-A-CB-O | Both
215449761 | Mini/Multi Split | Breeze33 | BZ33-HYP24OUT2-454-G3-P |  | Mini-Splits(Non-Ducted) | BZ33-HYP24WALL2-454-G3-P |  | 24000 |  |  | 21 | 13.5 | 29000 |  |  | 24200 | 83% | 2.34 | Both | 500 | 2 | HRCU-A-CB-O | Both
215449762 | Mini/Multi Split | Breeze33 | BZ33-HYP33OUT2-454-G3-P |  | Mini-Splits(Non-Ducted) | BZ33-HYP33WALL2-454-G3-P |  | 33000 |  |  | 19.5 | 10.5 | 36000 |  |  | 35000 | 97% | 1.98 | Both | 687.5 | 2.75 | HRCU-A-CB-O | Both
215449766 | Mini/Multi Split | Breeze33 | BZ33-HYP24OUT2-454-G3-P |  | Mini-Splits(Non-Ducted) | BZ33-CASS24-454-G3-P |  | 23400 |  |  | 20.7 | 11.6 | 25000 |  |  | 23800 | 95% | 2.23 | Both | 487.5 | 1.95 | HRCU-A-CB-O | Both
215449770 | Mini/Multi Split | Breeze33 | BZ33-HYP09OUT2-454-G3-P |  | Mini-Splits(Non-Ducted) | BZ33-OWCASS09-454-G3-P |  | 9000 |  |  | 24 | 12.1 | 10900 |  |  | 10600 | 97% | 1.83 | Both | 187.5 | 0.75 | HRCU-A-CB-O | Both
215449774 | Mini/Multi Split | Breeze33 | BZ33-HYP18OUT2-454-G3-P |  | Mini-Splits(Ducted) | BZ33-DIDU18-454-G3-P |  | 17000 |  |  | 18 | 10.5 | 19000 |  |  | 18000 | 95% | 2 | Both | 355 | 1.42 | HRCU-A-CB | Both
215449778 | Mini/Multi Split | Breeze33 | BZ33-HYP55OUT2-454-G3-P |  | Mini-Splits(Ducted) | BZ33-DIDU60-454-G3-P |  | 55000 |  |  | 15.8 | 10.4 | 60000 |  |  | 53500 | 89% | 2.1 | Both | 1145 | 4.58 | HRCU-A-CB | Yes
215449782 | Mini/Multi Split | Breeze33 | BZ33-HYP18OUT2-454-G3-P |  | Mini-Splits(Non-Ducted) | BZ33-IFCM18-454-G3-P |  | 17000 |  |  | 20.4 | 10.3 | 19000 |  |  | 17000 | 89% | 1.86 | Both | 355 | 1.42 | HRCU-A-CB-O | Both
215449786 | Mini/Multi Split | Breeze33 | BZ33-HYP55OUT2-454-G3-P |  | Mini-Splits(Non-Ducted) | BZ33-IFCM60-454-G3-P |  | 54000 |  |  | 18 | 10.7 | 60000 |  |  | 54000 | 90% | 1.91 | Both | 1125 | 4.5 | HRCU-A-CB-O | Yes
215447700 | Mini/Multi Split | DIAL | SZHW18WW230BBE |  | Mini-Splits(Non-Ducted) | SZHW18NN230BBE |  | 18000 |  |  | 22.5 | 9.2 | 17000 |  |  | 11900 | 70% | 1.8 | Both | 375 | 1.5 | HRCU-A-CB-O | Both
215449560 | Mini/Multi Split | HISENSE | AUW-09U3TS1 |  | Mini-Splits(Ducted) | ADT-09UX3TBL1 |  | 9000 |  |  | 19.5 | 9.5 | 9000 |  |  | 12000 | 133% | 1.8 | Both | 187.5 | 0.75 | HRCU-A-CB | Both
215449561 | Mini/Multi Split | HISENSE | AUW-12U3TS1 |  | Mini-Splits(Ducted) | ADT-12UX3TBL1 |  | 12000 |  |  | 19.5 | 9.5 | 12000 |  |  | 12000 | 100% | 1.8 | Both | 250 | 1 | HRCU-A-CB | Both
215449562 | Mini/Multi Split | GUARDIAN | UPC36CN23STG1 |  | Mini-Splits(Non-Ducted) | UNI36CS23STG1 |  | 36000 |  |  | 19.5 | 9.5 | 36000 |  |  | 36000 | 100% | 2 | Both | 750 | 3 | HRCU-A-CB-O | Both
215449563 | Mini/Multi Split | GUARDIAN | UPC48CN23STG1 |  | Mini-Splits(Non-Ducted) | UNI48CS23STG1 |  | 44000 |  |  | 20 | 9.5 | 44000 |  |  | 44000 | 100% | 2 | Both | 917.5 | 3.67 | HRCU-A-CB-O | Both
215449564 | Mini/Multi Split | HISENSE | AUW-09U3TS1 |  | Mini-Splits(Non-Ducted) | ACT-09UR3TCA1 |  | 9000 |  |  | 20 | 9.5 | 9000 |  |  | 12000 | 133% | 1.8 | Both | 187.5 | 0.75 | HRCU-A-CB-O | Both
215449565 | Mini/Multi Split | HISENSE | AUW-12U3TS1 |  | Mini-Splits(Non-Ducted) | ACT-12UR3TCA1 |  | 12000 |  |  | 20 | 9.5 | 12000 |  |  | 12000 | 100% | 1.8 | Both | 250 | 1 | HRCU-A-CB-O | Both
215449566 | Mini/Multi Split | GUARDIAN | UPC09CN23STG1 |  | Mini-Splits(Non-Ducted) | UNI09CS23STG1 |  | 9000 |  |  | 20 | 9.5 | 9000 |  |  | 12000 | 133% | 1.8 | Both | 187.5 | 0.75 | HRCU-A-CB-O | Both
215449567 | Mini/Multi Split | GUARDIAN | UPC12CN23STG1 |  | Mini-Splits(Non-Ducted) | UNI12CS23STG1 |  | 12000 |  |  | 20 | 9.5 | 12000 |  |  | 12000 | 100% | 1.8 | Both | 250 | 1 | HRCU-A-CB-O | Both
215449568 | Mini/Multi Split | GUARDIAN | UPC09CN23STG1 |  | Mini-Splits(Ducted) | UNI09DT23STG1 |  | 9000 |  |  | 19.5 | 9.5 | 9000 |  |  | 12000 | 133% | 1.8 | Both | 187.5 | 0.75 | HRCU-A-CB | Both
215449569 | Mini/Multi Split | GUARDIAN | UPC12CN23STG1 |  | Mini-Splits(Ducted) | UNI12DT23STG1 |  | 12000 |  |  | 19.5 | 9.5 | 12000 |  |  | 12000 | 100% | 1.8 | Both | 250 | 1 | HRCU-A-CB | Both
215449712 | Mini/Multi Split | CanAir | 4C22SCH09H21 |  | Mini-Splits(Non-Ducted) | 4C22SEH09H21 |  | 9000 |  |  | 21.2 | 9.1 | 10000 |  |  | 7000 | 70% | 2.07 | Both | 187.5 | 0.75 | HRCU-A-CB-O | Both
215449715 | Mini/Multi Split | CanAir | 4C22SCH24H21 |  | Mini-Splits(Non-Ducted) | 4C22SEH24H21 |  | 24000 |  |  | 18.7 | 9.3 | 24000 |  |  | 17000 | 71% | 2.14 | Both | 500 | 2 | HRCU-A-CB-O | Yes
215449716 | Mini/Multi Split | CanAir | 4C28SCH06H21 |  | Mini-Splits(Non-Ducted) | 4C28SEH06H21 |  | 6000 |  |  | 25.5 | 14.8 | 7000 |  |  | 7700 | 110% | 2.39 | Both | 125 | 0.5 | HRCU-A-CB-O | Both
215449717 | Mini/Multi Split | CanAir | 4C28SCH09H21 |  | Mini-Splits(Non-Ducted) | 4C28SEH09H21 |  | 9000 |  |  | 27.4 | 12.5 | 12000 |  |  | 11500 | 96% | 1.8 | Both | 187.5 | 0.75 | HRCU-A-CB-O | Both
215449718 | Mini/Multi Split | CanAir | 4C28SCH12H21 |  | Mini-Splits(Non-Ducted) | 4C28SEH12H21 |  | 12000 |  |  | 25.4 | 10.5 | 12000 |  |  | 11500 | 96% | 1.8 | Both | 250 | 1 | HRCU-A-CB-O | Both
215449719 | Mini/Multi Split | CanAir | 4C28SCH18H21 |  | Mini-Splits(Non-Ducted) | 4C28SEH18H21 |  | 18000 |  |  | 21.4 | 11 | 18000 |  |  | 18000 | 100% | 1.92 | Both | 375 | 1.5 | HRCU-A-CB-O | Both
215449720 | Mini/Multi Split | CanAir | 4C28SCH24H21 |  | Mini-Splits(Non-Ducted) | 4C28SEH24H21 |  | 24000 |  |  | 21 | 13.5 | 29000 |  |  | 24200 | 83% | 2.34 | Both | 500 | 2 | HRCU-A-CB-O | Both
215449723 | Mini/Multi Split | CanAir | 4C28SCH33H21 |  | Mini-Splits(Non-Ducted) | 4C28SEH33H21 |  | 33000 |  |  | 19.5 | 10.5 | 36000 |  |  | 35000 | 97% | 1.98 | Both | 687.5 | 2.75 | HRCU-A-CB-O | Both
215434545 | Mini/Multi Split | FUJITSU | AOUH09KUAS1 |  | Mini-Splits(Non-Ducted) | ACUH09KUAS |  | 9000 |  |  | 24.4 | 11.8 | 12000 |  |  | 10100 | 84% | 2.22 | Both | 187.5 | 0.75 | HRCU-A-CB-O | Both
215434546 | Mini/Multi Split | FUJITSU | AOUH12KUAS1 |  | Mini-Splits(Non-Ducted) | ACUH12KUAS |  | 12000 |  |  | 23.7 | 11.5 | 16000 |  |  | 15500 | 97% | 2.02 | Both | 250 | 1 | HRCU-A-CB-O | Both
215434547 | Mini/Multi Split | FUJITSU | AOUH18KUAS1 |  | Mini-Splits(Non-Ducted) | ACUH18KUAS |  | 18000 |  |  | 21.9 | 11.3 | 21600 |  |  | 17100 | 79% | 2.2 | Both | 375 | 1.5 | HRCU-A-CB-O | Both
215434548 | Mini/Multi Split | FUJITSU | AOUH18KUAS1 |  | Mini-Splits(Non-Ducted) | ABUH18KUAS |  | 18000 |  |  | 23.4 | 11.2 | 21600 |  |  | 17100 | 79% | 2.26 | Both | 375 | 1.5 | HRCU-A-CB-O | Both
215434549 | Mini/Multi Split | FUJITSU | AOUH24KUAS1 |  | Mini-Splits(Non-Ducted) | ABUH24KUAS |  | 24000 |  |  | 21.7 | 10.8 | 27000 |  |  | 23600 | 87% | 2.08 | Both | 500 | 2 | HRCU-A-CB-O | Both
215434550 | Mini/Multi Split | FUJITSU | AOUH30KUAS1 |  | Mini-Splits(Non-Ducted) | ABUH30KUAS |  | 30000 |  |  | 20.8 | 10.5 | 32000 |  |  | 28000 | 88% | 2.08 | Both | 625 | 2.5 | HRCU-A-CB-O | Both
215434551 | Mini/Multi Split | FUJITSU | AOUH36KUAS1 |  | Mini-Splits(Non-Ducted) | ABUH36KUAS |  | 36000 |  |  | 21.3 | 10.4 | 38000 |  |  | 31000 | 82% | 2.1 | Both | 750 | 3 | HRCU-A-CB-O | N/A
215434552 | Mini/Multi Split | FUJITSU | AOUH18KUAS1 |  | Mini-Splits(Non-Ducted) | AUUH18KUAS |  | 18000 |  |  | 26.3 | 11.4 | 21600 |  |  | 17100 | 79% | 2.28 | Both | 375 | 1.5 | HRCU-A-CB-O | Both
215434553 | Mini/Multi Split | FUJITSU | AOUH24KUAS1 |  | Mini-Splits(Non-Ducted) | AUUH24KUAS |  | 24000 |  |  | 23.2 | 11 | 27000 |  |  | 23600 | 87% | 2.12 | Both | 500 | 2 | HRCU-A-CB-O | Both
215434554 | Mini/Multi Split | FUJITSU | AOUH30KUAS1 |  | Mini-Splits(Non-Ducted) | AUUH30KUAS |  | 30000 |  |  | 22.4 | 10.6 | 32000 |  |  | 28000 | 88% | 2.12 | Both | 625 | 2.5 | HRCU-A-CB-O | Both
215434555 | Mini/Multi Split | FUJITSU | AOUH36KUAS1 |  | Mini-Splits(Non-Ducted) | AUUH36KUAS |  | 36000 |  |  | 21.3 | 10.5 | 38000 |  |  | 31000 | 82% | 2.12 | Both | 750 | 3 | HRCU-A-CB-O | Yes
215434556 | Mini/Multi Split | FUJITSU | AOUH12KUAS1 |  | Mini-Splits(Ducted) | ARUH12KUAS |  | 12000 |  |  | 19.1 | 10.5 | 16000 |  |  | 15500 | 97% | 2.02 | Both | 250 | 1 | HRCU-A-CB | Both
215434557 | Mini/Multi Split | FUJITSU | AOUH18KUAS1 |  | Mini-Splits(Ducted) | ARUH18KUAS |  | 18000 |  |  | 18.6 | 10.3 | 21600 |  |  | 17100 | 79% | 2.16 | Both | 375 | 1.5 | HRCU-A-CB | Both
215434558 | Mini/Multi Split | FUJITSU | AOUH24KUAS1 |  | Mini-Splits(Ducted) | ARUH24KUAS |  | 24000 |  |  | 18.5 | 10.2 | 27000 |  |  | 23600 | 87% | 2.04 | Both | 500 | 2 | HRCU-A-CB | Both
215434559 | Mini/Multi Split | FUJITSU | AOUH30KUAS1 |  | Mini-Splits(Ducted) | ARUH30KUAS |  | 30000 |  |  | 18.5 | 10 | 32000 |  |  | 28000 | 88% | 2.04 | Both | 625 | 2.5 | HRCU-A-CB | Yes
215434560 | Mini/Multi Split | FUJITSU | AOUH36KUAS1 |  | Mini-Splits(Ducted) | ARUH36KUAS |  | 36000 |  |  | 18 | 9.8 | 38000 |  |  | 31000 | 82% | 2.08 | Both | 750 | 3 | HRCU-A-CB | Yes
216014104 | Mini/Multi Split | SEA BREEZE+ | SZ12H525ZMO |  | Mini-Splits(Non-Ducted) | SCA12H525ZMI |  | 12000 |  |  | 22.1 | 10 | 12000 |  |  | 8600 | 72% | 2.48 | Both | 250 | 1 | HRCU-A-CB-O | Both
216014105 | Mini/Multi Split | SEA BREEZE+ | SZ12H525ZMO |  | Mini-Splits(Non-Ducted) | C12H525ZMI |  | 12000 |  |  | 24.6 | 11 | 12000 |  |  | 8900 | 74% | 2.5 | Both | 250 | 1 | HRCU-A-CB-O | Both
216014106 | Mini/Multi Split | SEA BREEZE+ | SZ12H525ZMO |  | Mini-Splits(Ducted) | D12H525ZMI |  | 12000 |  |  | 19.5 | 10.5 | 12000 |  |  | 8900 | 74% | 2.44 | Both | 250 | 1 | HRCU-A-CB | Both
216014107 | Mini/Multi Split | SEA BREEZE+ | SZ18H525ZMO |  | Mini-Splits(Non-Ducted) | WM18H525ZMI |  | 18000 |  |  | 23.5 | 10.8 | 18000 |  |  | 12800 | 71% | 2.1 | Both | 375 | 1.5 | HRCU-A-CB-O | Both
216014108 | Mini/Multi Split | SEA BREEZE+ | SZ18H525ZMO |  | Mini-Splits(Non-Ducted) | CA18H525ZMI |  | 16800 |  |  | 20.7 | 11.4 | 18000 |  |  | 12800 | 71% | 2.2 | Both | 350 | 1.4 | HRCU-A-CB-O | Both
216014109 | Mini/Multi Split | SEA BREEZE+ | SZ18H525ZMO |  | Mini-Splits(Non-Ducted) | SCA18H525ZMI |  | 18000 |  |  | 22.2 | 12.2 | 18000 |  |  | 13100 | 73% | 2.24 | Both | 375 | 1.5 | HRCU-A-CB-O | Both
216014110 | Mini/Multi Split | SEA BREEZE+ | SZ18H525ZMO |  | Mini-Splits(Non-Ducted) | C18H525ZMI |  | 16000 |  |  | 23.8 | 13.5 | 17000 |  |  | 13100 | 77% | 2.16 | Both | 332.5 | 1.33 | HRCU-A-CB-O | Both
216014111 | Mini/Multi Split | SEA BREEZE+ | SZ18H525ZMO |  | Mini-Splits(Non-Ducted) | FC18H525ZMI |  | 18000 |  |  | 22.3 | 10.4 | 18000 |  |  | 12800 | 71% | 2.05 | Both | 375 | 1.5 | HRCU-A-CB-O | Both
216014112 | Mini/Multi Split | SEA BREEZE+ | SZ18H525ZMO |  | Mini-Splits(Ducted) | D18H525ZMI |  | 17500 |  |  | 20 | 11.3 | 20000 |  |  | 14200 | 71% | 2.4 | Both | 365 | 1.46 | HRCU-A-CB | Both
216014113 | Mini/Multi Split | SEA BREEZE+ | SZ24H525ZMO |  | Mini-Splits(Non-Ducted) | WM24H525ZMI |  | 24000 |  |  | 23 | 11.7 | 25000 |  |  | 19600 | 78% | 2.54 | Both | 500 | 2 | HRCU-A-CB-O | Both
216014114 | Mini/Multi Split | SEA BREEZE+ | SZ24H525ZMO |  | Mini-Splits(Non-Ducted) | CA24H525ZMI |  | 24000 |  |  | 22 | 10.5 | 25000 |  |  | 18500 | 74% | 2.3 | Both | 500 | 2 | HRCU-A-CB-O | Both
216014115 | Mini/Multi Split | SEA BREEZE+ | SZ24H525ZMO |  | Mini-Splits(Non-Ducted) | FC24H525ZMI |  | 24000 |  |  | 21.1 | 11.1 | 24400 |  |  | 18600 | 76% | 2.27 | Both | 500 | 2 | HRCU-A-CB-O | Both
216014116 | Mini/Multi Split | SEA BREEZE+ | SZ24H525ZMO |  | Mini-Splits(Ducted) | D24H525ZMI |  | 24000 |  |  | 19 | 11 | 25000 |  |  | 19000 | 76% | 2.3 | Both | 500 | 2 | HRCU-A-CB | Both
216014119 | Mini/Multi Split | SEA BREEZE+ | HSZ09H525ZMO |  | Mini-Splits(Non-Ducted) | WM09H525ZMI |  | 9000 |  |  | 27.4 | 12.5 | 12000 |  |  | 11500 | 96% | 1.8 | Both | 187.5 | 0.75 | HRCU-A-CB-O | Both
216014120 | Mini/Multi Split | SEA BREEZE+ | HSZ09H525ZMO |  | Mini-Splits(Non-Ducted) | CA09H525ZMI |  | 9000 |  |  | 22.6 | 12.1 | 10000 |  |  | 11000 | 110% | 1.84 | Both | 187.5 | 0.75 | HRCU-A-CB-O | Both
216014121 | Mini/Multi Split | SEA BREEZE+ | HSZ09H525ZMO |  | Mini-Splits(Non-Ducted) | SCA09H525ZMI |  | 9000 |  |  | 24 | 12.1 | 10900 |  |  | 10600 | 97% | 1.83 | Both | 187.5 | 0.75 | HRCU-A-CB-O | Both
216014122 | Mini/Multi Split | SEA BREEZE+ | HSZ09H525ZMO |  | Mini-Splits(Non-Ducted) | C09H525ZMI |  | 9000 |  |  | 27.2 | 10.9 | 9000 |  |  | 11300 | 126% | 1.84 | Both | 187.5 | 0.75 | HRCU-A-CB-O | Both
216014123 | Mini/Multi Split | SEA BREEZE+ | HSZ09H525ZMO |  | Mini-Splits(Ducted) | D09H525ZMI |  | 9000 |  |  | 20.5 | 13.8 | 9900 |  |  | 11900 | 120% | 1.85 | Both | 187.5 | 0.75 | HRCU-A-CB | Both
216014124 | Mini/Multi Split | SEA BREEZE+ | HSZ12H525ZMO |  | Mini-Splits(Non-Ducted) | WM12H525ZMI |  | 12000 |  |  | 25.4 | 10.5 | 12000 |  |  | 11500 | 96% | 1.8 | Both | 250 | 1 | HRCU-A-CB-O | Both
216014125 | Mini/Multi Split | SEA BREEZE+ | HSZ12H525ZMO |  | Mini-Splits(Non-Ducted) | CA12H525ZMI |  | 12000 |  |  | 22.2 | 11.6 | 12000 |  |  | 11500 | 96% | 2 | Both | 250 | 1 | HRCU-A-CB-O | Both
216014126 | Mini/Multi Split | SEA BREEZE+ | HSZ12H525ZMO |  | Mini-Splits(Non-Ducted) | SCA12H525ZMI |  | 12000 |  |  | 23 | 10 | 12500 |  |  | 11500 | 92% | 2 | Both | 250 | 1 | HRCU-A-CB-O | Both
216014127 | Mini/Multi Split | SEA BREEZE+ | HSZ12H525ZMO |  | Mini-Splits(Non-Ducted) | C12H525ZMI |  | 12000 |  |  | 25 | 10.5 | 12000 |  |  | 11300 | 94% | 1.88 | Both | 250 | 1 | HRCU-A-CB-O | Both
216014128 | Mini/Multi Split | SEA BREEZE+ | HSZ12H525ZMO |  | Mini-Splits(Ducted) | D12H525ZMI |  | 12000 |  |  | 20 | 10.6 | 12000 |  |  | 12000 | 100% | 1.95 | Both | 250 | 1 | HRCU-A-CB | Both
216014129 | Mini/Multi Split | SEA BREEZE+ | HSZ18H525ZMO |  | Mini-Splits(Non-Ducted) | WM18H525ZMI |  | 18000 |  |  | 21.4 | 11 | 18000 |  |  | 18000 | 100% | 1.92 | Both | 375 | 1.5 | HRCU-A-CB-O | Both
216014130 | Mini/Multi Split | SEA BREEZE+ | HSZ18H525ZMO |  | Mini-Splits(Non-Ducted) | CA18H525ZMI |  | 16000 |  |  | 20 | 12.3 | 19000 |  |  | 17000 | 89% | 1.9 | Both | 332.5 | 1.33 | HRCU-A-CB-O | Both
216014131 | Mini/Multi Split | SEA BREEZE+ | HSZ18H525ZMO |  | Mini-Splits(Non-Ducted) | SCA18H525ZMI |  | 16700 |  |  | 20.6 | 12.2 | 20000 |  |  | 17500 | 88% | 1.89 | Both | 347.5 | 1.39 | HRCU-A-CB-O | Both
216014132 | Mini/Multi Split | SEA BREEZE+ | HSZ18H525ZMO |  | Mini-Splits(Non-Ducted) | C18H525ZMI |  | 16000 |  |  | 20 | 10.3 | 17000 |  |  | 17500 | 103% | 1.95 | Both | 332.5 | 1.33 | HRCU-A-CB-O | Both
216014133 | Mini/Multi Split | SEA BREEZE+ | HSZ18H525ZMO |  | Mini-Splits(Non-Ducted) | FC18H525ZMI |  | 17000 |  |  | 20.4 | 10.3 | 19000 |  |  | 17000 | 89% | 1.86 | Both | 355 | 1.42 | HRCU-A-CB-O | Both
216014134 | Mini/Multi Split | SEA BREEZE+ | HSZ18H525ZMO |  | Mini-Splits(Ducted) | D18H525ZMI |  | 17500 |  |  | 18.4 | 11.1 | 19500 |  |  | 18000 | 92% | 2.1 | Both | 365 | 1.46 | HRCU-A-CB | Both
216014135 | Mini/Multi Split | SEA BREEZE+ | HSZ24H525ZMO |  | Mini-Splits(Non-Ducted) | WM24H525ZMI |  | 24000 |  |  | 21 | 13.5 | 29000 |  |  | 24200 | 83% | 2.34 | Both | 500 | 2 | HRCU-A-CB-O | Both
216014136 | Mini/Multi Split | SEA BREEZE+ | HSZ24H525ZMO |  | Mini-Splits(Non-Ducted) | CA24H525ZMI |  | 23400 |  |  | 20.7 | 11.6 | 25000 |  |  | 23800 | 95% | 2.23 | Both | 487.5 | 1.95 | HRCU-A-CB-O | Both
216014137 | Mini/Multi Split | SEA BREEZE+ | HSZ24H525ZMO |  | Mini-Splits(Non-Ducted) | FC24H525ZMI |  | 22000 |  |  | 20.4 | 12.1 | 26000 |  |  | 24200 | 93% | 2.16 | Both | 457.5 | 1.83 | HRCU-A-CB-O | Both
216014138 | Mini/Multi Split | SEA BREEZE+ | HSZ24H525ZMO |  | Mini-Splits(Ducted) | D24H525ZMI |  | 24000 |  |  | 19 | 11.7 | 26000 |  |  | 24000 | 92% | 2.18 | Both | 500 | 2 | HRCU-A-CB | Both
216014139 | Mini/Multi Split | SEA BREEZE+ | CSZ36H525ZMO |  | Mini-Splits(Non-Ducted) | CA36H525ZMI |  | 36600 |  |  | 21.2 | 10.6 | 37000 |  |  | 37000 | 100% | 1.95 | Both | 762.5 | 3.05 | HRCU-A-CB-O | Both
216014140 | Mini/Multi Split | SEA BREEZE+ | CSZ36H525ZMO |  | Mini-Splits(Non-Ducted) | FC36H525ZMI |  | 36400 |  |  | 20 | 10.8 | 38000 |  |  | 39500 | 104% | 2.02 | Both | 757.5 | 3.03 | HRCU-A-CB-O | Both
216014141 | Mini/Multi Split | SEA BREEZE+ | CSZ48H525ZMO |  | Mini-Splits(Non-Ducted) | CA48H525ZMI |  | 48000 |  |  | 18 | 11 | 53000 |  |  | 47500 | 90% | 1.96 | Both | 1000 | 4 | HRCU-A-CB-O | Yes
216014142 | Mini/Multi Split | SEA BREEZE+ | CSZ48H525ZMO |  | Mini-Splits(Non-Ducted) | FC48H525ZMI |  | 48000 |  |  | 18.5 | 10.1 | 52000 |  |  | 47000 | 90% | 1.83 | Both | 1000 | 4 | HRCU-A-CB-O | Yes
216014143 | Mini/Multi Split | SEA BREEZE+ | CSZ60H525ZMO |  | Mini-Splits(Non-Ducted) | FC60H525ZMI |  | 54000 |  |  | 18 | 10.7 | 60000 |  |  | 54000 | 90% | 1.91 | Both | 1125 | 4.5 | HRCU-A-CB-O | Yes
215439624 | Mini/Multi Split | HISENSE | AUW-09U3TS1 |  | Mini-Splits(Non-Ducted) | AST-12UW3TXEDN00A |  | 9000 |  |  | 22 | 10.5 | 9000 |  |  | 10000 | 111% | 1.8 | Both | 187.5 | 0.75 | HRCU-A-CB-O | Yes
215439625 | Mini/Multi Split | HISENSE | AUW-12U3TS1 |  | Mini-Splits(Non-Ducted) | AST-12UW3TXEDN00A |  | 12000 |  |  | 22 | 10.5 | 12000 |  |  | 12000 | 100% | 1.8 | Both | 250 | 1 | HRCU-A-CB-O | Yes
215439626 | Mini/Multi Split | GUARDIAN | UPC09CN23STG1 |  | Mini-Splits(Non-Ducted) | UNI09HW23STG1 |  | 9000 |  |  | 22 | 10.5 | 9000 |  |  | 10000 | 111% | 1.8 | Both | 187.5 | 0.75 | HRCU-A-CB-O | Yes
215439627 | Mini/Multi Split | GUARDIAN | UPC12CN23STG1 |  | Mini-Splits(Non-Ducted) | UNI12HW23STG1 |  | 12000 |  |  | 22 | 10.5 | 12000 |  |  | 12000 | 100% | 1.8 | Both | 250 | 1 | HRCU-A-CB-O | Yes
215441046 | Mini/Multi Split | FUJITSU | AOUH18KPAS1 |  | Mini-Splits(Non-Ducted) | ASUH18KPAS |  | 18000 |  |  | 22 | 10.5 | 18000 |  |  | 18500 | 103% | 2.24 | Both | 375 | 1.5 | HRCU-A-CB-O | Both
215441047 | Mini/Multi Split | FUJITSU | AOUH24KPAS1 |  | Mini-Splits(Non-Ducted) | ASUH24KPAS |  | 22000 |  |  | 21.5 | 10 | 24000 |  |  | 20000 | 83% | 2.16 | Both | 457.5 | 1.83 | HRCU-A-CB-O | Both
215441097 | Mini/Multi Split | Multi MFG | MSH-48HD-A |  | Mini-Splits(Non-Ducted) | 48CCHP0-C-M-A |  | 48000 |  |  | 16.8 | 10.7 | 53000 |  |  | 48000 | 91% | 1.98 | Both | 1000 | 4 | HRCU-A-CB-O | N/A
215441402 | Mini/Multi Split | HISENSE | AUW-48U3TH1(JCH) |  | Mini-Splits(Ducted) | AUD-48UX3TEH1(JCH ) |  | 44000 |  |  | 19.5 | 9.5 | 44000 |  |  | 44000 | 100% | 2 | Both | 917.5 | 3.67 | HRCU-A-CB | Yes
215441403 | Mini/Multi Split | HISENSE | AUW-36U3TW1(JCH) |  | Mini-Splits(Ducted) | AUD-36UX3TEH1(JCH ) |  | 33000 |  |  | 18.5 | 9 | 36000 |  |  | 36000 | 100% | 2 | Both | 687.5 | 2.75 | HRCU-A-CB | Both
215441404 | Mini/Multi Split | GUARDIAN | UPC36CN23STG1 |  | Mini-Splits(Ducted) | UNI36DT23STG1 |  | 33000 |  |  | 18.5 | 9 | 36000 |  |  | 36000 | 100% | 2 | Both | 687.5 | 2.75 | HRCU-A-CB | Both
215441405 | Mini/Multi Split | GUARDIAN | UPC48CN23STG1 |  | Mini-Splits(Ducted) | UNI48DT23STG1 |  | 44000 |  |  | 19.5 | 9.5 | 44000 |  |  | 44000 | 100% | 2 | Both | 917.5 | 3.67 | HRCU-A-CB | Yes
215441419 | Mini/Multi Split | HISENSE | AUW-48U3TH1(JCH) |  | Mini-Splits(Non-Ducted) | AUC-48UR3TKA1(JCH) |  | 44000 |  |  | 20 | 9.5 | 44000 |  |  | 44000 | 100% | 2 | Both | 917.5 | 3.67 | HRCU-A-CB-O | Both
215441420 | Mini/Multi Split | HISENSE | AUW-36U3TW1(JCH) |  | Mini-Splits(Non-Ducted) | AUC-36UR3TKA1(JCH) |  | 36000 |  |  | 19.5 | 9.5 | 36000 |  |  | 36000 | 100% | 2 | Both | 750 | 3 | HRCU-A-CB-O | Both
215441727 | Mini/Multi Split | DAIKIN | RXT09AVJU* |  | Mini-Splits(Non-Ducted) | FTXV09AVJU* |  | 9000 |  |  | 21 | 10.2 | 10900 |  |  | 10900 | 100% | 1.8 | Both | 187.5 | 0.75 | HRCU-A-CB-O | Yes
215444915 | Mini/Multi Split | TOSOT | TWH12AUC25R32A1A/O |  | Mini-Splits(Non-Ducted) | TWH12AUC25R32A1A/I |  | 12000 |  |  | 24.5 | 9.5 | 12000 |  |  | 9500 | 79% | 1.95 | Both | 250 | 1 | HRCU-A-CB-O | Both
215444916 | Mini/Multi Split | TOSOT | TWH36ATE19R32A3DO |  | Mini-Splits(Ducted) | TM36R32SFDI |  | 33600 |  |  | 20 | 8.5 | 34000 |  |  | 23800 | 70% | 1.9 | Both | 700 | 2.8 | HRCU-A-CB | N/A
215444935 | Mini/Multi Split | EMI | EMXSZ106DA |  | Mini-Splits(Non-Ducted) | EMXWAL06DA |  | 6000 |  |  | 25.5 | 14.8 | 7000 |  |  | 7700 | 110% | 2.39 | Both | 125 | 0.5 | HRCU-A-CB-O | Both
215444936 | Mini/Multi Split | EMI | EMXSZ109DA |  | Mini-Splits(Non-Ducted) | EMXWAL09DA |  | 9000 |  |  | 27.4 | 12.5 | 12000 |  |  | 11500 | 96% | 1.8 | Both | 187.5 | 0.75 | HRCU-A-CB-O | Both
215444937 | Mini/Multi Split | EMI | EMXSZ112DA |  | Mini-Splits(Non-Ducted) | EMXWAL12DA |  | 12000 |  |  | 25.4 | 10.5 | 12000 |  |  | 11500 | 96% | 1.8 | Both | 250 | 1 | HRCU-A-CB-O | Both
215444938 | Mini/Multi Split | EMI | EMXSZ118DA |  | Mini-Splits(Non-Ducted) | EMXWAL18DA |  | 18000 |  |  | 21.4 | 11 | 18000 |  |  | 18000 | 100% | 1.92 | Both | 375 | 1.5 | HRCU-A-CB-O | Both
215444939 | Mini/Multi Split | EMI | EMXSZ124DA |  | Mini-Splits(Non-Ducted) | EMXWAL24DA |  | 24000 |  |  | 21 | 13.5 | 29000 |  |  | 24200 | 83% | 2.34 | Both | 500 | 2 | HRCU-A-CB-O | Both
215427967 | Mini/Multi Split | ComfiAire | CA-09UXEO |  | Mini-Splits(Non-Ducted) | CA-09UWXI |  | 9000 |  |  | 25.5 | 10.5 | 10000 |  |  | 7000 | 70% | 2.05 | Both | 187.5 | 0.75 | HRCU-A-CB-O | Both
215427968 | Mini/Multi Split | ComfiAire | CA-12UXEO |  | Mini-Splits(Non-Ducted) | CA-12UWXI |  | 12000 |  |  | 23.5 | 9.5 | 12000 |  |  | 8400 | 70% | 2.05 | Both | 250 | 1 | HRCU-A-CB-O | Both
215427969 | Mini/Multi Split | ComfiAire | CA-18UXEO |  | Mini-Splits(Non-Ducted) | CA-18UWXI |  | 18000 |  |  | 20.5 | 9.5 | 19000 |  |  | 13300 | 70% | 1.8 | Both | 375 | 1.5 | HRCU-A-CB-O | Both
215427970 | Mini/Multi Split | ComfiAire | CA-24UXEO |  | Mini-Splits(Non-Ducted) | CA-24UWXI |  | 24000 |  |  | 21 | 10 | 26000 |  |  | 18200 | 70% | 1.75 | Both | 500 | 2 | HRCU-A-CB-O | Both
216014855 | Mini/Multi Split | TEMP SHIFT | TSMOX23009HFN1MW5W |  | Mini-Splits(Non-Ducted) | TSMSAG11A06HRFN1MU0W |  | 6000 |  |  | 23.5 | 12 | 7000 |  |  | 7100 | 101% | 1.84 | Both | 125 | 0.5 | HRCU-A-CB-O | N/A
216014856 | Mini/Multi Split | TEMP SHIFT | TSMOX33009HFN1MY5W |  | Mini-Splits(Non-Ducted) | TSMSAG11B09HRFN1MX7W(GA) |  | 9000 |  |  | 26.4 | 11.6 | 12000 |  |  | 11000 | 92% | 1.85 | Both | 187.5 | 0.75 | HRCU-A-CB-O | N/A
216014857 | Mini/Multi Split | TEMP SHIFT | TSMOX33012HFN1MW5W |  | Mini-Splits(Non-Ducted) | TSMSAG11B12HRFN1MV0W(GA) |  | 12000 |  |  | 23.1 | 10.5 | 12000 |  |  | 11000 | 92% | 1.88 | Both | 250 | 1 | HRCU-A-CB-O | N/A
216014858 | Mini/Multi Split | TEMP SHIFT | TSMOX43017HFN1MT0W |  | Mini-Splits(Non-Ducted) | TSMSAG11D18HRFN1MT8W |  | 18000 |  |  | 22 | 10.6 | 18000 |  |  | 17200 | 96% | 1.89 | Both | 375 | 1.5 | HRCU-A-CB-O | N/A
216014859 | Mini/Multi Split | TEMP SHIFT | TSMOD3024HFN1MU0W |  | Mini-Splits(Non-Ducted) | TSMSAG11D23HRFN1MU0W |  | 23000 |  |  | 22.3 | 10.3 | 26000 |  |  | 23000 | 88% | 1.8 | Both | 480 | 1.92 | HRCU-A-CB-O | N/A
216016407 | Mini/Multi Split | Rethink Rental | SAC9K-3/4TOD |  | Mini-Splits(Non-Ducted) | SAC9K-3/4TID |  | 9000 |  |  | 21.6 | 9.4 | 10000 |  |  | 7000 | 70% | 2 | Both | 187.5 | 0.75 | HRCU-A-CB-O | N/A
216016410 | Mini/Multi Split | Rethink Rental | SAC24K-2TOD |  | Mini-Splits(Non-Ducted) | SAC24K-2TID |  | 24000 |  |  | 18.5 | 9 | 24000 |  |  | 17000 | 71% | 2.11 | Both | 500 | 2 | HRCU-A-CB-O | N/A
216017245 | Mini/Multi Split | HISENSE | AUW-24U3TK1 |  | Mini-Splits(Non-Ducted) | AST-24UW3TKBDN00A |  | 24000 |  |  | 21 | 10 | 24000 |  |  | 24000 | 100% | 1.8 | Both | 500 | 2 | HRCU-A-CB-O | N/A
216017246 | Mini/Multi Split | GUARDIAN | UPC24CN23STG1 |  | Mini-Splits(Non-Ducted) | UNI24HW23STG1 |  | 24000 |  |  | 21 | 10 | 24000 |  |  | 24000 | 100% | 1.8 | Both | 500 | 2 | HRCU-A-CB-O | No
216018255 | Mini/Multi Split | FUJITSU | AOUH09KTAP1 |  | Mini-Splits(Non-Ducted) | ASUH09KTAS |  | 9000 |  |  | 33.5 | 14 | 12000 |  |  | 17000 | 142% | 2.48 | Both | 187.5 | 0.75 | HRCU-A-CB-O | Both
216018256 | Mini/Multi Split | FUJITSU | AOUH12KTAP1 |  | Mini-Splits(Non-Ducted) | ASUH12KTAS |  | 12000 |  |  | 31.5 | 13.7 | 15300 |  |  | 16200 | 106% | 2.62 | Both | 250 | 1 | HRCU-A-CB-O | Both
216018257 | Mini/Multi Split | FUJITSU | AOUH15KTAP1 |  | Mini-Splits(Non-Ducted) | ASUH15KTAS |  | 14500 |  |  | 28.7 | 13 | 17400 |  |  | 18400 | 106% | 2.52 | Both | 302.5 | 1.21 | HRCU-A-CB-O | Both
216018260 | Mini/Multi Split | AIR-CON | ADSCI7C1E12 |  | Mini-Splits(Non-Ducted) | ADSEM7C1E12 |  | 11500 |  |  | 17 | 9.5 | 11500 |  |  | 8000 | 70% | 1.9 | Both | 240 | 0.96 | HRCU-A-CB-O | N/A
216018268 | Mini/Multi Split | AIR-CON | ASQCI7H1E12 |  | Mini-Splits(Non-Ducted) | ASQEM7H1E12 |  | 11500 |  |  | 17 | 9.5 | 11500 |  |  | 8000 | 70% | 1.9 | Both | 240 | 0.96 | HRCU-A-CB-O | N/A
215413005 | Mini/Multi Split | LG | KUSAB091A |  | Mini-Splits(Non-Ducted) | KNUAB091A |  | 9000 |  |  | 23.8 | 10.9 | 10900 |  |  | 9500 | 87% | 2 | Both | 187.5 | 0.75 | HRCU-A-CB-O | Both
215413006 | Mini/Multi Split | LG | KUSAB091A |  | Mini-Splits(Non-Ducted) | KNUAK091A |  | 9000 |  |  | 23.8 | 10.9 | 10900 |  |  | 9500 | 87% | 2 | Both | 187.5 | 0.75 | HRCU-A-CB-O | Both
215413007 | Mini/Multi Split | LG | KUSAB121A |  | Mini-Splits(Non-Ducted) | KNUAB121A |  | 12000 |  |  | 22.5 | 10.5 | 13600 |  |  | 10000 | 74% | 2 | Both | 250 | 1 | HRCU-A-CB-O | Both
215413008 | Mini/Multi Split | LG | KUSAB121A |  | Mini-Splits(Non-Ducted) | KNUAK121A |  | 12000 |  |  | 22.5 | 10.5 | 13600 |  |  | 10000 | 74% | 2 | Both | 250 | 1 | HRCU-A-CB-O | Both
215413009 | Mini/Multi Split | LG | KUSAB181A |  | Mini-Splits(Non-Ducted) | KNUAB181A |  | 18000 |  |  | 23 | 10 | 21600 |  |  | 15200 | 70% | 1.8 | Both | 375 | 1.5 | HRCU-A-CB-O | Both
215413010 | Mini/Multi Split | LG | KUSAB181A |  | Mini-Splits(Non-Ducted) | KNUAK181A |  | 18000 |  |  | 23 | 10 | 21600 |  |  | 15200 | 70% | 1.8 | Both | 375 | 1.5 | HRCU-A-CB-O | Both
215413017 | Mini/Multi Split | GREE | GWH30ATEXH-D6DNA1G/O |  | Mini-Splits(Non-Ducted) | GKH(30)ECXF-D6DN***/I |  | 30000 |  |  | 22.5 | 8.5 | 30000 |  |  | 21000 | 70% | 1.8 | Both | 625 | 2.5 | HRCU-A-CB-O | N/A
215413018 | Mini/Multi Split | Hitachi | RAC-GJ09WHAA |  | Mini-Splits(Non-Ducted) | RAK-GJ09PHAA |  | 9000 |  |  | 23 | 11.4 | 11000 |  |  | 8400 | 76% | 2.57 | Both | 187.5 | 0.75 | HRCU-A-CB-O | Both
215413019 | Mini/Multi Split | Hitachi | RAC-GJ12WHAA |  | Mini-Splits(Non-Ducted) | RAK-GJ12PHAA |  | 12000 |  |  | 20 | 11.1 | 14500 |  |  | 11000 | 76% | 2.49 | Both | 250 | 1 | HRCU-A-CB-O | Both
215413020 | Mini/Multi Split | Hitachi | RAC-GJ18WHAA |  | Mini-Splits(Non-Ducted) | RAK-GJ18PHAA |  | 18000 |  |  | 20 | 11.5 | 21600 |  |  | 15200 | 70% | 2.06 | Both | 375 | 1.5 | HRCU-A-CB-O | Both
215413021 | Mini/Multi Split | Hitachi | RAC-GJ24WHAA |  | Mini-Splits(Non-Ducted) | RAK-GJ24PHAA |  | 22000 |  |  | 21 | 11 | 25200 |  |  | 17700 | 70% | 2.17 | Both | 457.5 | 1.83 | HRCU-A-CB-O | Both
215413141 | Mini/Multi Split | CARRIER | 37MPRAQ06AA3 |  | Mini-Splits(Non-Ducted) | 45MPHAQ06XA3 |  | 6000 |  |  | 35.1 | 30 | 9000 |  |  | 13500 | 150% | 2 | Both | 125 | 0.5 | HRCU-A-CB-O | Both
215413142 | Mini/Multi Split | CARRIER | 37MPRAQ09AA3 |  | Mini-Splits(Non-Ducted) | 45MPHAQ09XA3 |  | 9000 |  |  | 33.5 | 22 | 12000 |  |  | 13500 | 113% | 2 | Both | 187.5 | 0.75 | HRCU-A-CB-O | Both
215413143 | Mini/Multi Split | CARRIER | 37MPRAQ12AA3 |  | Mini-Splits(Non-Ducted) | 45MPHAQ12XA3 |  | 12000 |  |  | 29.5 | 14.5 | 12000 |  |  | 13500 | 113% | 2 | Both | 250 | 1 | HRCU-A-CB-O | Both
215413144 | Mini/Multi Split | CARRIER | 37MPRAQ18AA3 |  | Mini-Splits(Non-Ducted) | 45MPHAQ18XA3 |  | 18000 |  |  | 25.8 | 16.2 | 20000 |  |  | 22600 | 113% | 2.34 | Both | 375 | 1.5 | HRCU-A-CB-O | Both
215413147 | Mini/Multi Split | BRYANT | 37MPRAQ06AA3 |  | Mini-Splits(Non-Ducted) | 615PHAQ06XA3 |  | 6000 |  |  | 35.1 | 30 | 9000 |  |  | 13500 | 150% | 2 | Both | 125 | 0.5 | HRCU-A-CB-O | Both
215413148 | Mini/Multi Split | BRYANT | 37MPRAQ09AA3 |  | Mini-Splits(Non-Ducted) | 615PHAQ09XA3 |  | 9000 |  |  | 33.5 | 22 | 12000 |  |  | 13500 | 113% | 2 | Both | 187.5 | 0.75 | HRCU-A-CB-O | Both
215413149 | Mini/Multi Split | BRYANT | 37MPRAQ12AA3 |  | Mini-Splits(Non-Ducted) | 615PHAQ12XA3 |  | 12000 |  |  | 29.5 | 14.5 | 12000 |  |  | 13500 | 113% | 2 | Both | 250 | 1 | HRCU-A-CB-O | Both
215413150 | Mini/Multi Split | BRYANT | 37MPRAQ18AA3 |  | Mini-Splits(Non-Ducted) | 615PHAQ18XA3 |  | 18000 |  |  | 25.8 | 16.2 | 20000 |  |  | 22600 | 113% | 2.34 | Both | 375 | 1.5 | HRCU-A-CB-O | Both
215413153 | Mini/Multi Split | PAYNE | 37MPRAQ06AA3 |  | Mini-Splits(Non-Ducted) | D5MPHAQ06XA3 |  | 6000 |  |  | 35.1 | 30 | 9000 |  |  | 13500 | 150% | 2 | Both | 125 | 0.5 | HRCU-A-CB-O | Both
215413154 | Mini/Multi Split | PAYNE | 37MPRAQ09AA3 |  | Mini-Splits(Non-Ducted) | D5MPHAQ09XA3 |  | 9000 |  |  | 33.5 | 22 | 12000 |  |  | 13500 | 113% | 2 | Both | 187.5 | 0.75 | HRCU-A-CB-O | Both
215413155 | Mini/Multi Split | PAYNE | 37MPRAQ12AA3 |  | Mini-Splits(Non-Ducted) | D5MPHAQ12XA3 |  | 12000 |  |  | 29.5 | 14.5 | 12000 |  |  | 13500 | 113% | 2 | Both | 250 | 1 | HRCU-A-CB-O | Both
215413156 | Mini/Multi Split | PAYNE | 37MPRAQ18AA3 |  | Mini-Splits(Non-Ducted) | D5MPHAQ18XA3 |  | 18000 |  |  | 25.8 | 16.2 | 20000 |  |  | 22600 | 113% | 2.34 | Both | 375 | 1.5 | HRCU-A-CB-O | Both
215413159 | Mini/Multi Split | Weathermaker | 37MPRAQ06AA3 |  | Mini-Splits(Non-Ducted) | D5MPHAQ06XA3 |  | 6000 |  |  | 35.1 | 30 | 9000 |  |  | 13500 | 150% | 2 | Both | 125 | 0.5 | HRCU-A-CB-O | Both
215413160 | Mini/Multi Split | Weathermaker | 37MPRAQ09AA3 |  | Mini-Splits(Non-Ducted) | D5MPHAQ09XA3 |  | 9000 |  |  | 33.5 | 22 | 12000 |  |  | 13500 | 113% | 2 | Both | 187.5 | 0.75 | HRCU-A-CB-O | Both
215413161 | Mini/Multi Split | Weathermaker | 37MPRAQ12AA3 |  | Mini-Splits(Non-Ducted) | D5MPHAQ12XA3 |  | 12000 |  |  | 29.5 | 14.5 | 12000 |  |  | 13500 | 113% | 2 | Both | 250 | 1 | HRCU-A-CB-O | Both
215413162 | Mini/Multi Split | Weathermaker | 37MPRAQ18AA3 |  | Mini-Splits(Non-Ducted) | D5MPHAQ18XA3 |  | 18000 |  |  | 25.8 | 16.2 | 20000 |  |  | 22600 | 113% | 2.34 | Both | 375 | 1.5 | HRCU-A-CB-O | Both
215413165 | Mini/Multi Split | MIDEA | 37MPRAQ06AA3 |  | Mini-Splits(Non-Ducted) | D5MPHAQ06XA3 |  | 6000 |  |  | 35.1 | 30 | 9000 |  |  | 13500 | 150% | 2 | Both | 125 | 0.5 | HRCU-A-CB-O | Both
215413166 | Mini/Multi Split | MIDEA | 37MPRAQ09AA3 |  | Mini-Splits(Non-Ducted) | D5MPHAQ09XA3 |  | 9000 |  |  | 33.5 | 22 | 12000 |  |  | 13500 | 113% | 2 | Both | 187.5 | 0.75 | HRCU-A-CB-O | Both
215413167 | Mini/Multi Split | MIDEA | 37MPRAQ12AA3 |  | Mini-Splits(Non-Ducted) | D5MPHAQ12XA3 |  | 12000 |  |  | 29.5 | 14.5 | 12000 |  |  | 13500 | 113% | 2 | Both | 250 | 1 | HRCU-A-CB-O | Both
215413168 | Mini/Multi Split | MIDEA | 37MPRAQ18AA3 |  | Mini-Splits(Non-Ducted) | D5MPHAQ18XA3 |  | 18000 |  |  | 25.8 | 16.2 | 20000 |  |  | 22600 | 113% | 2.34 | Both | 375 | 1.5 | HRCU-A-CB-O | Both
215413171 | Mini/Multi Split | CARRIER | 37MHRAQ09AA1 |  | Mini-Splits(Non-Ducted) | 45MHHAQ09XC1 |  | 9000 |  |  | 21.5 | 9.1 | 10000 |  |  | 7000 | 70% | 1.95 | Both | 187.5 | 0.75 | HRCU-A-CB-O | Both
215413173 | Mini/Multi Split | CARRIER | 37MHRAQ09AA3 |  | Mini-Splits(Non-Ducted) | 45MHHAQ09XC3 |  | 9000 |  |  | 21.7 | 9.4 | 10000 |  |  | 7000 | 70% | 2 | Both | 187.5 | 0.75 | HRCU-A-CB-O | Both
215413176 | Mini/Multi Split | CARRIER | 37MHRAQ24AA3 |  | Mini-Splits(Non-Ducted) | 45MHHAQ24XC3 |  | 24000 |  |  | 18.5 | 9 | 24000 |  |  | 17000 | 71% | 2.11 | Both | 500 | 2 | HRCU-A-CB-O | N/A
215413179 | Mini/Multi Split | BRYANT | 37MHRAQ09AA1 |  | Mini-Splits(Non-Ducted) | 45MHHAQ09XC1 |  | 9000 |  |  | 21.5 | 9.1 | 10000 |  |  | 7000 | 70% | 1.95 | Both | 187.5 | 0.75 | HRCU-A-CB-O | Both
215413181 | Mini/Multi Split | BRYANT | 37MHRAQ09AA3 |  | Mini-Splits(Non-Ducted) | 45MHHAQ09XC3 |  | 9000 |  |  | 21.7 | 9.4 | 10000 |  |  | 7000 | 70% | 2 | Both | 187.5 | 0.75 | HRCU-A-CB-O | Both
215413203 | Mini/Multi Split | MIDEA | 37MHRAQ09AA1 |  | Mini-Splits(Non-Ducted) | 45MHHAQ09XC1 |  | 9000 |  |  | 21.5 | 9.1 | 10000 |  |  | 7000 | 70% | 1.95 | Both | 187.5 | 0.75 | HRCU-A-CB-O | Both
215413205 | Mini/Multi Split | MIDEA | 37MHRAQ09AA3 |  | Mini-Splits(Non-Ducted) | 45MHHAQ09XC3 |  | 9000 |  |  | 21.7 | 9.4 | 10000 |  |  | 7000 | 70% | 2 | Both | 187.5 | 0.75 | HRCU-A-CB-O | Both
215413208 | Mini/Multi Split | MIDEA | 37MHRAQ24AA3 |  | Mini-Splits(Non-Ducted) | 45MHHAQ24XC3 |  | 24000 |  |  | 18.5 | 9 | 24000 |  |  | 17000 | 71% | 2.11 | Both | 500 | 2 | HRCU-A-CB-O | N/A
215413211 | Mini/Multi Split | ARCOAIRE | D5CPRAH06AAK |  | Mini-Splits(Non-Ducted) | D5FPHAH06XAK |  | 6000 |  |  | 33.1 | 29 | 9000 |  |  | 13500 | 150% | 2 | Both | 125 | 0.5 | HRCU-A-CB-O | Both
215413212 | Mini/Multi Split | ARCOAIRE | D5CPRAH09AAK |  | Mini-Splits(Non-Ducted) | D5FPHAH09XAK |  | 9000 |  |  | 31.5 | 21 | 12000 |  |  | 13500 | 113% | 2 | Both | 187.5 | 0.75 | HRCU-A-CB-O | Both
215413213 | Mini/Multi Split | ARCOAIRE | D5CPRAH12AAK |  | Mini-Splits(Non-Ducted) | D5FPHAH12XAK |  | 12000 |  |  | 28 | 13.5 | 12000 |  |  | 13500 | 113% | 2 | Both | 250 | 1 | HRCU-A-CB-O | Both
215413214 | Mini/Multi Split | ARCOAIRE | D5CPRAH18AA |  | Mini-Splits(Non-Ducted) | D5FPHAH18XAK |  | 18000 |  |  | 24.5 | 15.2 | 20000 |  |  | 22600 | 113% | 2.34 | Both | 375 | 1.5 | HRCU-A-CB-O | Both
215413217 | Mini/Multi Split | ARCOAIRE | D5CERAH09AAJ |  | Mini-Splits(Non-Ducted) | D5FEHAH09XCJ |  | 9000 |  |  | 21.5 | 9.1 | 10000 |  |  | 7000 | 70% | 1.95 | Both | 187.5 | 0.75 | HRCU-A-CB-O | Both
215413219 | Mini/Multi Split | ARCOAIRE | D5CERAH09AAK |  | Mini-Splits(Non-Ducted) | D5FEHAH09XCK |  | 9000 |  |  | 21.7 | 9.4 | 10000 |  |  | 7000 | 70% | 2 | Both | 187.5 | 0.75 | HRCU-A-CB-O | Both
215413222 | Mini/Multi Split | ARCOAIRE | D5CERAH24AAK |  | Mini-Splits(Non-Ducted) | D5FEHAH24XCK |  | 24000 |  |  | 18.5 | 9 | 24000 |  |  | 17000 | 71% | 2.11 | Both | 500 | 2 | HRCU-A-CB-O | N/A
215413225 | Mini/Multi Split | COMFORTMAKER | D5CPRAH06AAK |  | Mini-Splits(Non-Ducted) | D5FPHAH06XAK |  | 6000 |  |  | 33.1 | 29 | 9000 |  |  | 13500 | 150% | 2 | Both | 125 | 0.5 | HRCU-A-CB-O | Both
215413226 | Mini/Multi Split | COMFORTMAKER | D5CPRAH09AAK |  | Mini-Splits(Non-Ducted) | D5FPHAH09XAK |  | 9000 |  |  | 31.5 | 21 | 12000 |  |  | 13500 | 113% | 2 | Both | 187.5 | 0.75 | HRCU-A-CB-O | Both
215413227 | Mini/Multi Split | COMFORTMAKER | D5CPRAH12AAK |  | Mini-Splits(Non-Ducted) | D5FPHAH12XAK |  | 12000 |  |  | 28 | 13.5 | 12000 |  |  | 13500 | 113% | 2 | Both | 250 | 1 | HRCU-A-CB-O | Both
215413228 | Mini/Multi Split | COMFORTMAKER | D5CPRAH18AA |  | Mini-Splits(Non-Ducted) | D5FPHAH18XAK |  | 18000 |  |  | 24.5 | 15.2 | 20000 |  |  | 22600 | 113% | 2.34 | Both | 375 | 1.5 | HRCU-A-CB-O | Both
215413231 | Mini/Multi Split | COMFORTMAKER | D5CERAH09AAJ |  | Mini-Splits(Non-Ducted) | D5FEHAH09XCJ |  | 9000 |  |  | 21.5 | 9.1 | 10000 |  |  | 7000 | 70% | 1.95 | Both | 187.5 | 0.75 | HRCU-A-CB-O | Both
215413233 | Mini/Multi Split | COMFORTMAKER | D5CERAH09AAK |  | Mini-Splits(Non-Ducted) | D5FEHAH09XCK |  | 9000 |  |  | 21.7 | 9.4 | 10000 |  |  | 7000 | 70% | 2 | Both | 187.5 | 0.75 | HRCU-A-CB-O | Both
215413236 | Mini/Multi Split | COMFORTMAKER | D5CERAH24AAK |  | Mini-Splits(Non-Ducted) | D5FEHAH24XCK |  | 24000 |  |  | 18.5 | 9 | 24000 |  |  | 17000 | 71% | 2.11 | Both | 500 | 2 | HRCU-A-CB-O | N/A
215413239 | Mini/Multi Split | DAY & NIGHT | D5CPRAH06AAK |  | Mini-Splits(Non-Ducted) | D5FPHAH06XAK |  | 6000 |  |  | 33.1 | 29 | 9000 |  |  | 13500 | 150% | 2 | Both | 125 | 0.5 | HRCU-A-CB-O | Both
215413240 | Mini/Multi Split | DAY & NIGHT | D5CPRAH09AAK |  | Mini-Splits(Non-Ducted) | D5FPHAH09XAK |  | 9000 |  |  | 31.5 | 21 | 12000 |  |  | 13500 | 113% | 2 | Both | 187.5 | 0.75 | HRCU-A-CB-O | Both
215413241 | Mini/Multi Split | DAY & NIGHT | D5CPRAH12AAK |  | Mini-Splits(Non-Ducted) | D5FPHAH12XAK |  | 12000 |  |  | 28 | 13.5 | 12000 |  |  | 13500 | 113% | 2 | Both | 250 | 1 | HRCU-A-CB-O | Both
215413242 | Mini/Multi Split | DAY & NIGHT | D5CPRAH18AA |  | Mini-Splits(Non-Ducted) | D5FPHAH18XAK |  | 18000 |  |  | 24.5 | 15.2 | 20000 |  |  | 22600 | 113% | 2.34 | Both | 375 | 1.5 | HRCU-A-CB-O | Both
215413245 | Mini/Multi Split | DAY & NIGHT | D5CERAH09AAJ |  | Mini-Splits(Non-Ducted) | D5FEHAH09XCJ |  | 9000 |  |  | 21.5 | 9.1 | 10000 |  |  | 7000 | 70% | 1.95 | Both | 187.5 | 0.75 | HRCU-A-CB-O | Both
215413247 | Mini/Multi Split | DAY & NIGHT | D5CERAH09AAK |  | Mini-Splits(Non-Ducted) | D5FEHAH09XCK |  | 9000 |  |  | 21.7 | 9.4 | 10000 |  |  | 7000 | 70% | 2 | Both | 187.5 | 0.75 | HRCU-A-CB-O | Both
215413250 | Mini/Multi Split | DAY & NIGHT | D5CERAH24AAK |  | Mini-Splits(Non-Ducted) | D5FEHAH24XCK |  | 24000 |  |  | 18.5 | 9 | 24000 |  |  | 17000 | 71% | 2.11 | Both | 500 | 2 | HRCU-A-CB-O | N/A
215413253 | Mini/Multi Split | HEIL | D5CPRAH06AAK |  | Mini-Splits(Non-Ducted) | D5FPHAH06XAK |  | 6000 |  |  | 33.1 | 29 | 9000 |  |  | 13500 | 150% | 2 | Both | 125 | 0.5 | HRCU-A-CB-O | Both
215413254 | Mini/Multi Split | HEIL | D5CPRAH09AAK |  | Mini-Splits(Non-Ducted) | D5FPHAH09XAK |  | 9000 |  |  | 31.5 | 21 | 12000 |  |  | 13500 | 113% | 2 | Both | 187.5 | 0.75 | HRCU-A-CB-O | Both
215413255 | Mini/Multi Split | HEIL | D5CPRAH12AAK |  | Mini-Splits(Non-Ducted) | D5FPHAH12XAK |  | 12000 |  |  | 28 | 13.5 | 12000 |  |  | 13500 | 113% | 2 | Both | 250 | 1 | HRCU-A-CB-O | Both
215413256 | Mini/Multi Split | HEIL | D5CPRAH18AA |  | Mini-Splits(Non-Ducted) | D5FPHAH18XAK |  | 18000 |  |  | 24.5 | 15.2 | 20000 |  |  | 22600 | 113% | 2.34 | Both | 375 | 1.5 | HRCU-A-CB-O | Both
215413259 | Mini/Multi Split | HEIL | D5CERAH09AAJ |  | Mini-Splits(Non-Ducted) | D5FEHAH09XCJ |  | 9000 |  |  | 21.5 | 9.1 | 10000 |  |  | 7000 | 70% | 1.95 | Both | 187.5 | 0.75 | HRCU-A-CB-O | Both
215413261 | Mini/Multi Split | HEIL | D5CERAH09AAK |  | Mini-Splits(Non-Ducted) | D5FEHAH09XCK |  | 9000 |  |  | 21.7 | 9.4 | 10000 |  |  | 7000 | 70% | 2 | Both | 187.5 | 0.75 | HRCU-A-CB-O | Both
215413264 | Mini/Multi Split | HEIL | D5CERAH24AAK |  | Mini-Splits(Non-Ducted) | D5FEHAH24XCK |  | 24000 |  |  | 18.5 | 9 | 24000 |  |  | 17000 | 71% | 2.11 | Both | 500 | 2 | HRCU-A-CB-O | N/A
215413273 | Mini/Multi Split | KEEPRITE | D5CERAH09AAJ |  | Mini-Splits(Non-Ducted) | D5FEHAH09XCJ |  | 9000 |  |  | 21.5 | 9.1 | 10000 |  |  | 7000 | 70% | 1.95 | Both | 187.5 | 0.75 | HRCU-A-CB-O | Both
215413275 | Mini/Multi Split | KEEPRITE | D5CERAH09AAK |  | Mini-Splits(Non-Ducted) | D5FEHAH09XCK |  | 9000 |  |  | 21.7 | 9.4 | 10000 |  |  | 7000 | 70% | 2 | Both | 187.5 | 0.75 | HRCU-A-CB-O | Both
215413278 | Mini/Multi Split | KEEPRITE | D5CERAH24AAK |  | Mini-Splits(Non-Ducted) | D5FEHAH24XCK |  | 24000 |  |  | 18.5 | 9 | 24000 |  |  | 17000 | 71% | 2.11 | Both | 500 | 2 | HRCU-A-CB-O | N/A
215413281 | Mini/Multi Split | KENMORE | D5CPRAH06AAK |  | Mini-Splits(Non-Ducted) | D5FPHAH06XAK |  | 6000 |  |  | 33.1 | 29 | 9000 |  |  | 13500 | 150% | 2 | Both | 125 | 0.5 | HRCU-A-CB-O | Both
215413282 | Mini/Multi Split | KENMORE | D5CPRAH09AAK |  | Mini-Splits(Non-Ducted) | D5FPHAH09XAK |  | 9000 |  |  | 31.5 | 21 | 12000 |  |  | 13500 | 113% | 2 | Both | 187.5 | 0.75 | HRCU-A-CB-O | Both
215413283 | Mini/Multi Split | KENMORE | D5CPRAH12AAK |  | Mini-Splits(Non-Ducted) | D5FPHAH12XAK |  | 12000 |  |  | 28 | 13.5 | 12000 |  |  | 13500 | 113% | 2 | Both | 250 | 1 | HRCU-A-CB-O | Both
215413284 | Mini/Multi Split | KENMORE | D5CPRAH18AA |  | Mini-Splits(Non-Ducted) | D5FPHAH18XAK |  | 18000 |  |  | 24.5 | 15.2 | 20000 |  |  | 22600 | 113% | 2.34 | Both | 375 | 1.5 | HRCU-A-CB-O | Both
215413287 | Mini/Multi Split | KENMORE | D5CERAH09AAJ |  | Mini-Splits(Non-Ducted) | D5FEHAH09XCJ |  | 9000 |  |  | 21.5 | 9.1 | 10000 |  |  | 7000 | 70% | 1.95 | Both | 187.5 | 0.75 | HRCU-A-CB-O | Both
215413289 | Mini/Multi Split | KENMORE | D5CERAH09AAK |  | Mini-Splits(Non-Ducted) | D5FEHAH09XCK |  | 9000 |  |  | 21.7 | 9.4 | 10000 |  |  | 7000 | 70% | 2 | Both | 187.5 | 0.75 | HRCU-A-CB-O | Both
215413292 | Mini/Multi Split | KENMORE | D5CERAH24AAK |  | Mini-Splits(Non-Ducted) | D5FEHAH24XCK |  | 24000 |  |  | 18.5 | 9 | 24000 |  |  | 17000 | 71% | 2.11 | Both | 500 | 2 | HRCU-A-CB-O | N/A
215413295 | Mini/Multi Split | MIDEA | D5CPRAH06AAK |  | Mini-Splits(Non-Ducted) | D5FPHAH06XAK |  | 6000 |  |  | 33.1 | 29 | 9000 |  |  | 13500 | 150% | 2 | Both | 125 | 0.5 | HRCU-A-CB-O | Both
215413296 | Mini/Multi Split | MIDEA | D5CPRAH09AAK |  | Mini-Splits(Non-Ducted) | D5FPHAH09XAK |  | 9000 |  |  | 31.5 | 21 | 12000 |  |  | 13500 | 113% | 2 | Both | 187.5 | 0.75 | HRCU-A-CB-O | Both
215413297 | Mini/Multi Split | MIDEA | D5CPRAH12AAK |  | Mini-Splits(Non-Ducted) | D5FPHAH12XAK |  | 12000 |  |  | 28 | 13.5 | 12000 |  |  | 13500 | 113% | 2 | Both | 250 | 1 | HRCU-A-CB-O | Both
215413298 | Mini/Multi Split | MIDEA | D5CPRAH18AA |  | Mini-Splits(Non-Ducted) | D5FPHAH18XAK |  | 18000 |  |  | 24.5 | 15.2 | 20000 |  |  | 22600 | 113% | 2.34 | Both | 375 | 1.5 | HRCU-A-CB-O | Both
215413301 | Mini/Multi Split | MIDEA | D5CERAH09AAJ |  | Mini-Splits(Non-Ducted) | D5FEHAH09XCJ |  | 9000 |  |  | 21.5 | 9.1 | 10000 |  |  | 7000 | 70% | 1.95 | Both | 187.5 | 0.75 | HRCU-A-CB-O | Both
215413303 | Mini/Multi Split | MIDEA | D5CERAH09AAK |  | Mini-Splits(Non-Ducted) | D5FEHAH09XCK |  | 9000 |  |  | 21.7 | 9.4 | 10000 |  |  | 7000 | 70% | 2 | Both | 187.5 | 0.75 | HRCU-A-CB-O | Both
215413306 | Mini/Multi Split | MIDEA | D5CERAH24AAK |  | Mini-Splits(Non-Ducted) | D5FEHAH24XCK |  | 24000 |  |  | 18.5 | 9 | 24000 |  |  | 17000 | 71% | 2.11 | Both | 500 | 2 | HRCU-A-CB-O | N/A
215413309 | Mini/Multi Split | TEMPSTAR | D5CPRAH06AAK |  | Mini-Splits(Non-Ducted) | D5FPHAH06XAK |  | 6000 |  |  | 33.1 | 29 | 9000 |  |  | 13500 | 150% | 2 | Both | 125 | 0.5 | HRCU-A-CB-O | Both
215413310 | Mini/Multi Split | TEMPSTAR | D5CPRAH09AAK |  | Mini-Splits(Non-Ducted) | D5FPHAH09XAK |  | 9000 |  |  | 31.5 | 21 | 12000 |  |  | 13500 | 113% | 2 | Both | 187.5 | 0.75 | HRCU-A-CB-O | Both
215413311 | Mini/Multi Split | TEMPSTAR | D5CPRAH12AAK |  | Mini-Splits(Non-Ducted) | D5FPHAH12XAK |  | 12000 |  |  | 28 | 13.5 | 12000 |  |  | 13500 | 113% | 2 | Both | 250 | 1 | HRCU-A-CB-O | Both
215413312 | Mini/Multi Split | TEMPSTAR | D5CPRAH18AA |  | Mini-Splits(Non-Ducted) | D5FPHAH18XAK |  | 18000 |  |  | 24.5 | 15.2 | 20000 |  |  | 22600 | 113% | 2.34 | Both | 375 | 1.5 | HRCU-A-CB-O | Both
215413315 | Mini/Multi Split | TEMPSTAR | D5CERAH09AAJ |  | Mini-Splits(Non-Ducted) | D5FEHAH09XCJ |  | 9000 |  |  | 21.5 | 9.1 | 10000 |  |  | 7000 | 70% | 1.95 | Both | 187.5 | 0.75 | HRCU-A-CB-O | Both
215413317 | Mini/Multi Split | TEMPSTAR | D5CERAH09AAK |  | Mini-Splits(Non-Ducted) | D5FEHAH09XCK |  | 9000 |  |  | 21.7 | 9.4 | 10000 |  |  | 7000 | 70% | 2 | Both | 187.5 | 0.75 | HRCU-A-CB-O | Both
215413320 | Mini/Multi Split | TEMPSTAR | D5CERAH24AAK |  | Mini-Splits(Non-Ducted) | D5FEHAH24XCK |  | 24000 |  |  | 18.5 | 9 | 24000 |  |  | 17000 | 71% | 2.11 | Both | 500 | 2 | HRCU-A-CB-O | N/A
215413323 | Mini/Multi Split | SMART COMFORT | D5CPRAH06AAK |  | Mini-Splits(Non-Ducted) | D5FPHAH06XAK |  | 6000 |  |  | 33.1 | 29 | 9000 |  |  | 13500 | 150% | 2 | Both | 125 | 0.5 | HRCU-A-CB-O | Both
215413324 | Mini/Multi Split | SMART COMFORT | D5CPRAH09AAK |  | Mini-Splits(Non-Ducted) | D5FPHAH09XAK |  | 9000 |  |  | 31.5 | 21 | 12000 |  |  | 13500 | 113% | 2 | Both | 187.5 | 0.75 | HRCU-A-CB-O | Both
215413325 | Mini/Multi Split | SMART COMFORT | D5CPRAH12AAK |  | Mini-Splits(Non-Ducted) | D5FPHAH12XAK |  | 12000 |  |  | 28 | 13.5 | 12000 |  |  | 13500 | 113% | 2 | Both | 250 | 1 | HRCU-A-CB-O | Both
215413326 | Mini/Multi Split | SMART COMFORT | D5CPRAH18AA |  | Mini-Splits(Non-Ducted) | D5FPHAH18XAK |  | 18000 |  |  | 24.5 | 15.2 | 20000 |  |  | 22600 | 113% | 2.34 | Both | 375 | 1.5 | HRCU-A-CB-O | Both
215413329 | Mini/Multi Split | SMART COMFORT | D5CERAH09AAJ |  | Mini-Splits(Non-Ducted) | D5FEHAH09XCJ |  | 9000 |  |  | 21.5 | 9.1 | 10000 |  |  | 7000 | 70% | 1.95 | Both | 187.5 | 0.75 | HRCU-A-CB-O | Both
215413331 | Mini/Multi Split | SMART COMFORT | D5CERAH09AAK |  | Mini-Splits(Non-Ducted) | D5FEHAH09XCK |  | 9000 |  |  | 21.7 | 9.4 | 10000 |  |  | 7000 | 70% | 2 | Both | 187.5 | 0.75 | HRCU-A-CB-O | Both
215413334 | Mini/Multi Split | SMART COMFORT | D5CERAH24AAK |  | Mini-Splits(Non-Ducted) | D5FEHAH24XCK |  | 24000 |  |  | 18.5 | 9 | 24000 |  |  | 17000 | 71% | 2.11 | Both | 500 | 2 | HRCU-A-CB-O | N/A
215413337 | Mini/Multi Split | AIRQUEST | D5CPRAH06AAK |  | Mini-Splits(Non-Ducted) | D5FPHAH06XAK |  | 6000 |  |  | 33.1 | 29 | 9000 |  |  | 13500 | 150% | 2 | Both | 125 | 0.5 | HRCU-A-CB-O | Both
215413338 | Mini/Multi Split | AIRQUEST | D5CPRAH09AAK |  | Mini-Splits(Non-Ducted) | D5FPHAH09XAK |  | 9000 |  |  | 31.5 | 21 | 12000 |  |  | 13500 | 113% | 2 | Both | 187.5 | 0.75 | HRCU-A-CB-O | Both
215413339 | Mini/Multi Split | AIRQUEST | D5CPRAH12AAK |  | Mini-Splits(Non-Ducted) | D5FPHAH12XAK |  | 12000 |  |  | 28 | 13.5 | 12000 |  |  | 13500 | 113% | 2 | Both | 250 | 1 | HRCU-A-CB-O | Both
215413340 | Mini/Multi Split | AIRQUEST | D5CPRAH18AA |  | Mini-Splits(Non-Ducted) | D5FPHAH18XAK |  | 18000 |  |  | 24.5 | 15.2 | 20000 |  |  | 22600 | 113% | 2.34 | Both | 375 | 1.5 | HRCU-A-CB-O | Both
215413343 | Mini/Multi Split | AIRQUEST | D5CERAH09AAJ |  | Mini-Splits(Non-Ducted) | D5FEHAH09XCJ |  | 9000 |  |  | 21.5 | 9.1 | 10000 |  |  | 7000 | 70% | 1.95 | Both | 187.5 | 0.75 | HRCU-A-CB-O | Both
215413345 | Mini/Multi Split | AIRQUEST | D5CERAH09AAK |  | Mini-Splits(Non-Ducted) | D5FEHAH09XCK |  | 9000 |  |  | 21.7 | 9.4 | 10000 |  |  | 7000 | 70% | 2 | Both | 187.5 | 0.75 | HRCU-A-CB-O | Both
215413348 | Mini/Multi Split | AIRQUEST | D5CERAH24AAK |  | Mini-Splits(Non-Ducted) | D5FEHAH24XCK |  | 24000 |  |  | 18.5 | 9 | 24000 |  |  | 17000 | 71% | 2.11 | Both | 500 | 2 | HRCU-A-CB-O | N/A
215413351 | Mini/Multi Split | LPS Legacy | D5CPRAH06AAK |  | Mini-Splits(Non-Ducted) | D5FPHAH06XAK |  | 6000 |  |  | 33.1 | 29 | 9000 |  |  | 13500 | 150% | 2 | Both | 125 | 0.5 | HRCU-A-CB-O | Both
215413352 | Mini/Multi Split | LPS Legacy | D5CPRAH09AAK |  | Mini-Splits(Non-Ducted) | D5FPHAH09XAK |  | 9000 |  |  | 31.5 | 21 | 12000 |  |  | 13500 | 113% | 2 | Both | 187.5 | 0.75 | HRCU-A-CB-O | Both
215413353 | Mini/Multi Split | LPS Legacy | D5CPRAH12AAK |  | Mini-Splits(Non-Ducted) | D5FPHAH12XAK |  | 12000 |  |  | 28 | 13.5 | 12000 |  |  | 13500 | 113% | 2 | Both | 250 | 1 | HRCU-A-CB-O | Both
215413354 | Mini/Multi Split | LPS Legacy | D5CPRAH18AA |  | Mini-Splits(Non-Ducted) | D5FPHAH18XAK |  | 18000 |  |  | 24.5 | 15.2 | 20000 |  |  | 22600 | 113% | 2.34 | Both | 375 | 1.5 | HRCU-A-CB-O | Both
215413357 | Mini/Multi Split | LPS Legacy | D5CERAH09AAJ |  | Mini-Splits(Non-Ducted) | D5FEHAH09XCJ |  | 9000 |  |  | 21.5 | 9.1 | 10000 |  |  | 7000 | 70% | 1.95 | Both | 187.5 | 0.75 | HRCU-A-CB-O | Both
215413359 | Mini/Multi Split | LPS Legacy | D5CERAH09AAK |  | Mini-Splits(Non-Ducted) | D5FEHAH09XCK |  | 9000 |  |  | 21.7 | 9.4 | 10000 |  |  | 7000 | 70% | 2 | Both | 187.5 | 0.75 | HRCU-A-CB-O | Both
215413362 | Mini/Multi Split | LPS Legacy | D5CERAH24AAK |  | Mini-Splits(Non-Ducted) | D5FEHAH24XCK |  | 24000 |  |  | 18.5 | 9 | 24000 |  |  | 17000 | 71% | 2.11 | Both | 500 | 2 | HRCU-A-CB-O | N/A
215413365 | Mini/Multi Split | Grandaire | D5CPRAH06AAK |  | Mini-Splits(Non-Ducted) | D5FPHAH06XAK |  | 6000 |  |  | 33.1 | 29 | 9000 |  |  | 13500 | 150% | 2 | Both | 125 | 0.5 | HRCU-A-CB-O | Both
215413366 | Mini/Multi Split | Grandaire | D5CPRAH09AAK |  | Mini-Splits(Non-Ducted) | D5FPHAH09XAK |  | 9000 |  |  | 31.5 | 21 | 12000 |  |  | 13500 | 113% | 2 | Both | 187.5 | 0.75 | HRCU-A-CB-O | Both
215413367 | Mini/Multi Split | Grandaire | D5CPRAH12AAK |  | Mini-Splits(Non-Ducted) | D5FPHAH12XAK |  | 12000 |  |  | 28 | 13.5 | 12000 |  |  | 13500 | 113% | 2 | Both | 250 | 1 | HRCU-A-CB-O | Both
215413368 | Mini/Multi Split | Grandaire | D5CPRAH18AA |  | Mini-Splits(Non-Ducted) | D5FPHAH18XAK |  | 18000 |  |  | 24.5 | 15.2 | 20000 |  |  | 22600 | 113% | 2.34 | Both | 375 | 1.5 | HRCU-A-CB-O | Both
215413371 | Mini/Multi Split | Grandaire | D5CERAH09AAJ |  | Mini-Splits(Non-Ducted) | D5FEHAH09XCJ |  | 9000 |  |  | 21.5 | 9.1 | 10000 |  |  | 7000 | 70% | 1.95 | Both | 187.5 | 0.75 | HRCU-A-CB-O | Both
215413373 | Mini/Multi Split | Grandaire | D5CERAH09AAK |  | Mini-Splits(Non-Ducted) | D5FEHAH09XCK |  | 9000 |  |  | 21.7 | 9.4 | 10000 |  |  | 7000 | 70% | 2 | Both | 187.5 | 0.75 | HRCU-A-CB-O | Both
215413376 | Mini/Multi Split | Grandaire | D5CERAH24AAK |  | Mini-Splits(Non-Ducted) | D5FEHAH24XCK |  | 24000 |  |  | 18.5 | 9 | 24000 |  |  | 17000 | 71% | 2.11 | Both | 500 | 2 | HRCU-A-CB-O | N/A
215413808 | Mini/Multi Split | GREE | ENV09HP230V1R32AO |  | Mini-Splits(Non-Ducted) | CAS09HP230V1R32AH |  | 9100 |  |  | 24 | 9.2 | 10500 |  |  | 7600 | 72% | 1.94 | Both | 190 | 0.76 | HRCU-A-CB-O | Both
215413809 | Mini/Multi Split | GREE | ENV09HP230V1R32AO |  | Mini-Splits(Non-Ducted) | OWC09HP230V1R32AH |  | 9100 |  |  | 22 | 9.5 | 10500 |  |  | 9400 | 90% | 1.97 | Both | 190 | 0.76 | HRCU-A-CB-O | Both
215413810 | Mini/Multi Split | GREE | ENV09HP230V1R32AO |  | Mini-Splits(Non-Ducted) | FLR09HP230V1R32AH |  | 9100 |  |  | 25 | 9.6 | 10500 |  |  | 10000 | 95% | 1.95 | Both | 190 | 0.76 | HRCU-A-CB-O | Both
215413811 | Mini/Multi Split | GREE | ENV09HP230V1R32AO |  | Mini-Splits(Non-Ducted) | CON09HP230V1R32AH |  | 9100 |  |  | 23 | 9.4 | 10500 |  |  | 8700 | 83% | 1.75 | Both | 190 | 0.76 | HRCU-A-CB-O | Both
215413812 | Mini/Multi Split | GREE | ENV09HP230V1R32AO |  | Mini-Splits(Ducted) | DUC09HP230V1R32AH |  | 9100 |  |  | 22 | 9.2 | 10500 |  |  | 9500 | 90% | 2.15 | Both | 190 | 0.76 | HRCU-A-CB | Both
215413813 | Mini/Multi Split | GREE | VIR09HP230V1R32AO |  | Mini-Splits(Non-Ducted) | CAS09HP230V1R32AH |  | 9100 |  |  | 24 | 9.2 | 10500 |  |  | 7600 | 72% | 1.94 | Both | 190 | 0.76 | HRCU-A-CB-O | Both
215413814 | Mini/Multi Split | GREE | VIR09HP230V1R32AO |  | Mini-Splits(Non-Ducted) | OWC09HP230V1R32AH |  | 9100 |  |  | 22 | 9.5 | 10500 |  |  | 9400 | 90% | 1.97 | Both | 190 | 0.76 | HRCU-A-CB-O | Both
215413815 | Mini/Multi Split | GREE | VIR09HP230V1R32AO |  | Mini-Splits(Non-Ducted) | FLR09HP230V1R32AH |  | 9100 |  |  | 25 | 9.6 | 10500 |  |  | 10000 | 95% | 1.95 | Both | 190 | 0.76 | HRCU-A-CB-O | Both
215413816 | Mini/Multi Split | GREE | VIR09HP230V1R32AO |  | Mini-Splits(Non-Ducted) | CON09HP230V1R32AH |  | 9100 |  |  | 23 | 9.4 | 10500 |  |  | 8700 | 83% | 1.75 | Both | 190 | 0.76 | HRCU-A-CB-O | Both
215413817 | Mini/Multi Split | GREE | VIR09HP230V1R32AO |  | Mini-Splits(Ducted) | DUC09HP230V1R32AH |  | 9100 |  |  | 22 | 9.2 | 10500 |  |  | 9500 | 90% | 2.15 | Both | 190 | 0.76 | HRCU-A-CB | Both
215413820 | Mini/Multi Split | GREE | LIV30HP230V1R32AO |  | Mini-Splits(Non-Ducted) | CAS30HP230V1R32AH |  | 30000 |  |  | 22.5 | 8.5 | 30000 |  |  | 21000 | 70% | 1.8 | Both | 625 | 2.5 | HRCU-A-CB-O | N/A
215414346 | Mini/Multi Split | GREE | GWH36ATEXH-D6DNA1G/O |  | Mini-Splits(Ducted) | GFH(36)CDXH-D6DN***/I |  | 33600 |  |  | 20 | 8.5 | 34000 |  |  | 23800 | 70% | 1.9 | Both | 700 | 2.8 | HRCU-A-CB | N/A
215414347 | Mini/Multi Split | GREE | GWH12AUCXD-D6DNA1B/O |  | Mini-Splits(Ducted) | GFH(12)DA-D6DN***/I |  | 12000 |  |  | 21 | 9 | 12000 |  |  | 10500 | 88% | 1.9 | Both | 250 | 1 | HRCU-A-CB | N/A
215414348 | Mini/Multi Split | GREE | GWH12AUCXD-D6DNA1B/O |  | Mini-Splits(Non-Ducted) | GKH(12)EB-D6DN***/I |  | 12000 |  |  | 23 | 9 | 12000 |  |  | 10000 | 83% | 1.9 | Both | 250 | 1 | HRCU-A-CB-O | N/A
215414349 | Mini/Multi Split | GREE | GWH12AUCXD-D6DNA1B/O |  | Mini-Splits(Non-Ducted) | GKH(12)DA-D6DN***/I |  | 12000 |  |  | 21.5 | 9.5 | 12000 |  |  | 10000 | 83% | 1.9 | Both | 250 | 1 | HRCU-A-CB-O | N/A
215414350 | Mini/Multi Split | GREE | GWH12AUCXD-D6DNA1B/O |  | Mini-Splits(Non-Ducted) | GTH(12)CA-D6DN***/I |  | 12000 |  |  | 23 | 9.5 | 12000 |  |  | 10000 | 83% | 1.9 | Both | 250 | 1 | HRCU-A-CB-O | N/A
215414351 | Mini/Multi Split | GREE | GWH12AUCXD-D6DNA1B/O |  | Mini-Splits(Non-Ducted) | GEH(12)AA-D6DN***/I |  | 12000 |  |  | 23 | 9 | 12000 |  |  | 10000 | 83% | 1.9 | Both | 250 | 1 | HRCU-A-CB-O | N/A
215414354 | Mini/Multi Split | GREE | GWH24AVEXH-D6DNA1A/O |  | Mini-Splits(Non-Ducted) | GKH(24)EC-D6DN***/I |  | 22000 |  |  | 23 | 9 | 24000 |  |  | 17000 | 71% | 1.8 | Both | 457.5 | 1.83 | HRCU-A-CB-O | N/A
215414355 | Mini/Multi Split | GREE | GWH24AVEXH-D6DNA1A/O |  | Mini-Splits(Non-Ducted) | GFH(24)DB-D6DN***/I |  | 22000 |  |  | 22 | 9 | 24000 |  |  | 21000 | 88% | 1.8 | Both | 457.5 | 1.83 | HRCU-A-CB-O | N/A
215414356 | Mini/Multi Split | GREE | GWH24AVEXH-D6DNA1A/O |  | Mini-Splits(Non-Ducted) | GTH(24)CB-D6DN***/I |  | 22000 |  |  | 23 | 9.5 | 24000 |  |  | 21000 | 88% | 1.8 | Both | 457.5 | 1.83 | HRCU-A-CB-O | N/A
215414825 | Mini/Multi Split | ZEPHYR | ZE-18CB22O |  | Mini-Splits(Non-Ducted) | ZE-18CB22I |  | 18000 |  |  | 21 | 9.8 | 18000 |  |  | 13700 | 76% | 2.5 | Both | 375 | 1.5 | HRCU-A-CB-O | No
215414826 | Mini/Multi Split | ZEPHYR | ZE-24CB22O |  | Mini-Splits(Non-Ducted) | ZE-24CB22I |  | 24000 |  |  | 19.5 | 8.5 | 24000 |  |  | 18500 | 77% | 1.9 | Both | 500 | 2 | HRCU-A-CB-O | N/A
215414829 | Mini/Multi Split | ZEPHYR | ZE-09CB25O |  | Mini-Splits(Non-Ducted) | ZE-09CB25I |  | 9000 |  |  | 25 | 11 | 9000 |  |  | 9000 | 100% | 2.1 | Both | 187.5 | 0.75 | HRCU-A-CB-O | Both
215414830 | Mini/Multi Split | ZEPHYR | ZE-12CB25O |  | Mini-Splits(Non-Ducted) | ZE-12CB25I |  | 12000 |  |  | 23 | 10 | 12000 |  |  | 11000 | 92% | 2 | Both | 250 | 1 | HRCU-A-CB-O | Both
215414831 | Mini/Multi Split | ZEPHYR | ZE-18CB25O |  | Mini-Splits(Non-Ducted) | ZE-18CB25I |  | 18000 |  |  | 21 | 10 | 18000 |  |  | 18000 | 100% | 1.9 | Both | 375 | 1.5 | HRCU-A-CB-O | Both
215414832 | Mini/Multi Split | ZEPHYR | ZE-24CB25O |  | Mini-Splits(Non-Ducted) | ZE-24CB25I |  | 24000 |  |  | 22.5 | 9.5 | 24000 |  |  | 19800 | 83% | 1.8 | Both | 500 | 2 | HRCU-A-CB-O | Both
215414833 | Mini/Multi Split | ZEPHYR | ZE-09DB25O |  | Mini-Splits(Non-Ducted) | ZE-09DB25I |  | 9000 |  |  | 23 | 10 | 9500 |  |  | 8700 | 92% | 1.9 | Both | 187.5 | 0.75 | HRCU-A-CB-O | Both
215414834 | Mini/Multi Split | ZEPHYR | ZE-12DB25O |  | Mini-Splits(Non-Ducted) | ZE-12DB25I |  | 12000 |  |  | 22 | 9.5 | 12000 |  |  | 9200 | 77% | 1.9 | Both | 250 | 1 | HRCU-A-CB-O | Both
215415445 | Mini/Multi Split | GREE | SAP24HP230V1R32AO |  | Mini-Splits(Non-Ducted) | CAS24HP230V1R32AH |  | 22000 |  |  | 23 | 9 | 24000 |  |  | 17000 | 71% | 1.8 | Both | 457.5 | 1.83 | HRCU-A-CB-O | N/A
215415446 | Mini/Multi Split | GREE | SAP24HP230V1R32AO |  | Mini-Splits(Non-Ducted) | DUC24HP230V1R32AH |  | 22000 |  |  | 22 | 9 | 24000 |  |  | 21000 | 88% | 1.8 | Both | 457.5 | 1.83 | HRCU-A-CB-O | N/A
215415447 | Mini/Multi Split | GREE | SAP24HP230V1R32AO |  | Mini-Splits(Non-Ducted) | FLR24HP230V1R32AH |  | 22000 |  |  | 23 | 9.5 | 24000 |  |  | 21000 | 88% | 1.8 | Both | 457.5 | 1.83 | HRCU-A-CB-O | N/A
215415512 | Mini/Multi Split | GREE | GWH24AWEXF-D6DNA1I/O |  | Mini-Splits(Ducted) | GFH(24)DB-D6DN***/I |  | 22000 |  |  | 19.5 | 9 | 24000 |  |  | 19600 | 82% | 1.8 | Both | 457.5 | 1.83 | HRCU-A-CB | N/A
215415513 | Mini/Multi Split | GREE | GWH24AWEXF-D6DNA1I/O |  | Mini-Splits(Non-Ducted) | GKH(24)EC-D6DN***/I |  | 22000 |  |  | 22.5 | 9 | 24000 |  |  | 16800 | 70% | 1.8 | Both | 457.5 | 1.83 | HRCU-A-CB-O | N/A
215415514 | Mini/Multi Split | GREE | GWH24AWEXF-D6DNA1I/O |  | Mini-Splits(Non-Ducted) | GTH(24)CB-D6DN***/I |  | 22000 |  |  | 22.5 | 9.5 | 24000 |  |  | 20000 | 83% | 1.8 | Both | 457.5 | 1.83 | HRCU-A-CB-O | N/A
215415515 | Mini/Multi Split | GREE | VIR24HP230V1R32AO |  | Mini-Splits(Ducted) | DUC24HP230V1R32AH |  | 22000 |  |  | 19.5 | 9 | 24000 |  |  | 19600 | 82% | 1.8 | Both | 457.5 | 1.83 | HRCU-A-CB | N/A
215415516 | Mini/Multi Split | GREE | VIR24HP230V1R32AO |  | Mini-Splits(Non-Ducted) | CAS24HP230V1R32AH |  | 22000 |  |  | 22.5 | 9 | 24000 |  |  | 16800 | 70% | 1.8 | Both | 457.5 | 1.83 | HRCU-A-CB-O | N/A
215415517 | Mini/Multi Split | GREE | VIR24HP230V1R32AO |  | Mini-Splits(Non-Ducted) | FLR24HP230V1R32AH |  | 22000 |  |  | 22.5 | 9.5 | 24000 |  |  | 20000 | 83% | 1.8 | Both | 457.5 | 1.83 | HRCU-A-CB-O | N/A
215415518 | Mini/Multi Split | GREE | ENV24HP230V1R32AO |  | Mini-Splits(Ducted) | DUC24HP230V1R32AH |  | 22000 |  |  | 19.5 | 9 | 24000 |  |  | 19600 | 82% | 1.8 | Both | 457.5 | 1.83 | HRCU-A-CB | N/A
215415519 | Mini/Multi Split | GREE | ENV24HP230V1R32AO |  | Mini-Splits(Non-Ducted) | CAS24HP230V1R32AH |  | 22000 |  |  | 22.5 | 9 | 24000 |  |  | 16800 | 70% | 1.8 | Both | 457.5 | 1.83 | HRCU-A-CB-O | N/A
215415520 | Mini/Multi Split | GREE | ENV24HP230V1R32AO |  | Mini-Splits(Non-Ducted) | FLR24HP230V1R32AH |  | 22000 |  |  | 22.5 | 9.5 | 24000 |  |  | 20000 | 83% | 1.8 | Both | 457.5 | 1.83 | HRCU-A-CB-O | N/A
215415521 | Mini/Multi Split | GREE | GWH18AUDXF-D6DNA1A/O |  | Mini-Splits(Non-Ducted) | GKH(18)DA-D6DN***/I |  | 18000 |  |  | 21.5 | 8.5 | 18000 |  |  | 12600 | 70% | 1.8 | Both | 375 | 1.5 | HRCU-A-CB-O | N/A
215415522 | Mini/Multi Split | GREE | GWH18AUDXF-D6DNA1A/O |  | Mini-Splits(Non-Ducted) | GKH(18)EB-D6DN***/I |  | 18000 |  |  | 21 | 9 | 18000 |  |  | 12600 | 70% | 1.8 | Both | 375 | 1.5 | HRCU-A-CB-O | N/A
215415523 | Mini/Multi Split | GREE | GWH12AVDXE-D6DNA1A/O |  | Mini-Splits(Ducted) | GFH(12)DA-D6DN***/I |  | 12000 |  |  | 21.5 | 9 | 12000 |  |  | 10500 | 88% | 1.9 | Both | 250 | 1 | HRCU-A-CB | N/A
215415524 | Mini/Multi Split | GREE | GWH12AVDXE-D6DNA1A/O |  | Mini-Splits(Non-Ducted) | GKH(12)EB-D6DN***/I |  | 12000 |  |  | 23 | 8.5 | 12000 |  |  | 10000 | 83% | 1.9 | Both | 250 | 1 | HRCU-A-CB-O | N/A
215415547 | Mini/Multi Split | GREE | SAP09HP230V1R32AO |  | Mini-Splits(Ducted) | DUC09HP230V1R32AH |  | 9100 |  |  | 22.3 | 9.5 | 10500 |  |  | 9200 | 88% | 1.8 | Both | 190 | 0.76 | HRCU-A-CB | Both
215415548 | Mini/Multi Split | GREE | SAP09HP230V1R32AO |  | Mini-Splits(Non-Ducted) | CAS09HP230V1R32AH |  | 9100 |  |  | 24.5 | 9.5 | 10500 |  |  | 8500 | 81% | 1.84 | Both | 190 | 0.76 | HRCU-A-CB-O | Both
215415549 | Mini/Multi Split | GREE | SAP09HP230V1R32AO |  | Mini-Splits(Non-Ducted) | FLR09HP230V1R32AH |  | 9100 |  |  | 25.5 | 9.8 | 10500 |  |  | 10500 | 100% | 1.9 | Both | 190 | 0.76 | HRCU-A-CB-O | Both
215415550 | Mini/Multi Split | GREE | SAP09HP230V1R32AO |  | Mini-Splits(Non-Ducted) | CON09HP230V1R32AH |  | 9100 |  |  | 23.3 | 9.5 | 10500 |  |  | 10000 | 95% | 1.75 | Both | 190 | 0.76 | HRCU-A-CB-O | Both
215415551 | Mini/Multi Split | GREE | SAP09HP230V1R32AO |  | Mini-Splits(Non-Ducted) | OWC09HP230V1R32AH |  | 9100 |  |  | 22.5 | 9.5 | 10500 |  |  | 9000 | 86% | 1.75 | Both | 190 | 0.76 | HRCU-A-CB-O | Both
215415552 | Mini/Multi Split | GREE | GWH18AUDXF-D6DNA1A/O |  | Mini-Splits(Ducted) | GFH(18)DB-D6DN***/I |  | 18000 |  |  | 22.5 | 9 | 18000 |  |  | 15000 | 83% | 1.9 | Both | 375 | 1.5 | HRCU-A-CB | N/A
215415553 | Mini/Multi Split | GREE | GWH18AUDXF-D6DNA1A/O |  | Mini-Splits(Ducted) | GFH(21)DB-D6DN***/I |  | 21000 |  |  | 21 | 9 | 21000 |  |  | 15000 | 71% | 1.9 | Both | 437.5 | 1.75 | HRCU-A-CB | N/A
215415554 | Mini/Multi Split | GREE | GWH18AUDXF-D6DNA1A/O |  | Mini-Splits(Non-Ducted) | GTH(18)CA-D6DN***/I |  | 18000 |  |  | 21.5 | 9.5 | 18000 |  |  | 15800 | 88% | 1.9 | Both | 375 | 1.5 | HRCU-A-CB-O | N/A
215415555 | Mini/Multi Split | GREE | GWH18AUDXF-D6DNA1A/O |  | Mini-Splits(Non-Ducted) | GEH(18)AA-D6DN***/I |  | 18000 |  |  | 21.5 | 8.5 | 18000 |  |  | 12900 | 72% | 1.8 | Both | 375 | 1.5 | HRCU-A-CB-O | N/A
215415556 | Mini/Multi Split | GREE | GWH18AUDXF-D6DNA1A/O |  | Mini-Splits(Non-Ducted) | GKH(20)DA-D6DN***/I |  | 19000 |  |  | 21.5 | 8.5 | 19000 |  |  | 14000 | 74% | 1.8 | Both | 395 | 1.58 | HRCU-A-CB-O | N/A
215415558 | Mini/Multi Split | GREE | LIV36HP230V1R32AO |  | Mini-Splits(Non-Ducted) | FSU36HP230V1R32AH |  | 33600 |  |  | 20 | 8.5 | 34000 |  |  | 24400 | 72% | 2 | Both | 700 | 2.8 | HRCU-A-CB-O | Yes
215415559 | Mini/Multi Split | GREE | LIV36HP230V1R32AO |  | Mini-Splits(Ducted) | DUC36HP230V1R32AH |  | 33600 |  |  | 20 | 8.5 | 34000 |  |  | 23800 | 70% | 1.9 | Both | 700 | 2.8 | HRCU-A-CB | N/A
215415562 | Mini/Multi Split | GREE | VIR12HP230V1R32AO |  | Mini-Splits(Ducted) | DUC12HP230V1R32AH |  | 12000 |  |  | 21 | 9 | 12000 |  |  | 10500 | 88% | 1.9 | Both | 250 | 1 | HRCU-A-CB | N/A
215415563 | Mini/Multi Split | GREE | VIR12HP230V1R32AO |  | Mini-Splits(Non-Ducted) | CAS12HP230V1R32AH |  | 12000 |  |  | 23 | 9 | 12000 |  |  | 10000 | 83% | 1.9 | Both | 250 | 1 | HRCU-A-CB-O | N/A
215415564 | Mini/Multi Split | GREE | VIR12HP230V1R32AO |  | Mini-Splits(Non-Ducted) | OWC12HP230V1R32AH |  | 12000 |  |  | 21.5 | 9.5 | 12000 |  |  | 10000 | 83% | 1.9 | Both | 250 | 1 | HRCU-A-CB-O | N/A
215415565 | Mini/Multi Split | GREE | VIR12HP230V1R32AO |  | Mini-Splits(Non-Ducted) | FLR12HP230V1R32AH |  | 12000 |  |  | 23 | 9.5 | 12000 |  |  | 10000 | 83% | 1.9 | Both | 250 | 1 | HRCU-A-CB-O | N/A
215415566 | Mini/Multi Split | GREE | VIR12HP230V1R32AO |  | Mini-Splits(Non-Ducted) | CON12HP230V1R32AH |  | 12000 |  |  | 23 | 9 | 12000 |  |  | 10000 | 83% | 1.9 | Both | 250 | 1 | HRCU-A-CB-O | N/A
215415567 | Mini/Multi Split | GREE | ENV12HP230V1R32AO |  | Mini-Splits(Ducted) | DUC12HP230V1R32AH |  | 12000 |  |  | 21 | 9 | 12000 |  |  | 10500 | 88% | 1.9 | Both | 250 | 1 | HRCU-A-CB | N/A
215415568 | Mini/Multi Split | GREE | ENV12HP230V1R32AO |  | Mini-Splits(Non-Ducted) | CAS12HP230V1R32AH |  | 12000 |  |  | 23 | 9 | 12000 |  |  | 10000 | 83% | 1.9 | Both | 250 | 1 | HRCU-A-CB-O | N/A
215415569 | Mini/Multi Split | GREE | ENV12HP230V1R32AO |  | Mini-Splits(Non-Ducted) | OWC12HP230V1R32AH |  | 12000 |  |  | 21.5 | 9.5 | 12000 |  |  | 10000 | 83% | 1.9 | Both | 250 | 1 | HRCU-A-CB-O | N/A
215415570 | Mini/Multi Split | GREE | ENV12HP230V1R32AO |  | Mini-Splits(Non-Ducted) | FLR12HP230V1R32AH |  | 12000 |  |  | 23 | 9.5 | 12000 |  |  | 10000 | 83% | 1.9 | Both | 250 | 1 | HRCU-A-CB-O | N/A
215415571 | Mini/Multi Split | GREE | ENV12HP230V1R32AO |  | Mini-Splits(Non-Ducted) | CON12HP230V1R32AH |  | 12000 |  |  | 23 | 9 | 12000 |  |  | 10000 | 83% | 1.9 | Both | 250 | 1 | HRCU-A-CB-O | N/A
215416008 | Mini/Multi Split | ECO AC | EHH-O30KBA |  | Mini-Splits(Non-Ducted) | EHH-W30KBA |  | 30000 |  |  | 20 | 8.5 | 30000 |  |  | 23200 | 77% | 1.81 | Both | 625 | 2.5 | HRCU-A-CB-O | N/A
215416009 | Mini/Multi Split | ECO AC | EHH-O36KBA |  | Mini-Splits(Non-Ducted) | EHH-W36KBA |  | 33600 |  |  | 20 | 8.5 | 34600 |  |  | 24400 | 71% | 1.85 | Both | 700 | 2.8 | HRCU-A-CB-O | N/A
215416010 | Mini/Multi Split | ECO AC | EHP-O18KBA |  | Mini-Splits(Non-Ducted) | EHP-W18KBA |  | 18000 |  |  | 22 | 10 | 18000 |  |  | 20000 | 111% | 1.8 | Both | 375 | 1.5 | HRCU-A-CB-O | Yes
215416011 | Mini/Multi Split | ECO AC | EHP-O24KBA |  | Mini-Splits(Non-Ducted) | EHP-W24KBA |  | 22000 |  |  | 21.5 | 9.5 | 24000 |  |  | 24000 | 100% | 1.9 | Both | 457.5 | 1.83 | HRCU-A-CB-O | Yes
215416012 | Mini/Multi Split | ECO AC | EHP-O12KBA |  | Mini-Splits(Non-Ducted) | EHP-W12KBA |  | 12000 |  |  | 24 | 8.5 | 12200 |  |  | 12000 | 98% | 1.91 | Both | 250 | 1 | HRCU-A-CB-O | Yes
215416013 | Mini/Multi Split | ECO AC | EHP-O09KBA |  | Mini-Splits(Non-Ducted) | EHP-W09KBA |  | 9000 |  |  | 27 | 11 | 9000 |  |  | 13000 | 144% | 1.91 | Both | 187.5 | 0.75 | HRCU-A-CB-O | Both
215416014 | Mini/Multi Split | GREE | GWH18AVEXF-D6DNA1A/O |  | Mini-Splits(Ducted) | GFH(18)DB-D6DN***/I |  | 18000 |  |  | 24.5 | 9.4 | 18000 |  |  | 17000 | 94% | 1.8 | Both | 375 | 1.5 | HRCU-A-CB | N/A
215416015 | Mini/Multi Split | GREE | GWH18AVEXF-D6DNA1A/O |  | Mini-Splits(Ducted) | GFH(21)DB-D6DN***/I |  | 21000 |  |  | 24 | 9.4 | 21000 |  |  | 17000 | 81% | 1.8 | Both | 437.5 | 1.75 | HRCU-A-CB | N/A
215416016 | Mini/Multi Split | GREE | GWH18AVEXF-D6DNA1A/O |  | Mini-Splits(Non-Ducted) | GKH(18)DA-D6DN***/I |  | 18000 |  |  | 20 | 9.2 | 18000 |  |  | 14500 | 81% | 1.8 | Both | 375 | 1.5 | HRCU-A-CB-O | N/A
215416017 | Mini/Multi Split | GREE | GWH18AVEXF-D6DNA1A/O |  | Mini-Splits(Non-Ducted) | GKH(20)DA-D6DN***/I |  | 19000 |  |  | 20 | 9.2 | 19500 |  |  | 15000 | 77% | 1.8 | Both | 395 | 1.58 | HRCU-A-CB-O | N/A
215416018 | Mini/Multi Split | GREE | GWH18AVEXF-D6DNA1A/O |  | Mini-Splits(Non-Ducted) | GKH(18)EB-D6DN***/I |  | 18000 |  |  | 22 | 8.8 | 18000 |  |  | 15000 | 83% | 1.8 | Both | 375 | 1.5 | HRCU-A-CB-O | N/A
215416020 | Mini/Multi Split | GREE | SAP18HP230V1R32AO |  | Mini-Splits(Ducted) | DUC18HP230V1R32AH |  | 18000 |  |  | 24 | 9.2 | 18000 |  |  | 15500 | 86% | 1.8 | Both | 375 | 1.5 | HRCU-A-CB | N/A
215416021 | Mini/Multi Split | GREE | SAP18HP230V1R32AO |  | Mini-Splits(Ducted) | DUC21HP230V1R32AH |  | 21000 |  |  | 23 | 9.2 | 21000 |  |  | 15500 | 74% | 1.8 | Both | 437.5 | 1.75 | HRCU-A-CB | N/A
215416022 | Mini/Multi Split | GREE | SAP18HP230V1R32AO |  | Mini-Splits(Non-Ducted) | OWC18HP230V1R32AH |  | 18000 |  |  | 23.5 | 8.7 | 18000 |  |  | 13500 | 75% | 1.8 | Both | 375 | 1.5 | HRCU-A-CB-O | N/A
215416023 | Mini/Multi Split | GREE | SAP18HP230V1R32AO |  | Mini-Splits(Non-Ducted) | OWC20HP230V1R32AH |  | 19000 |  |  | 23.5 | 8.7 | 19000 |  |  | 14500 | 76% | 1.8 | Both | 395 | 1.58 | HRCU-A-CB-O | N/A
215416024 | Mini/Multi Split | GREE | SAP18HP230V1R32AO |  | Mini-Splits(Non-Ducted) | CAS18HP230V1R32AH |  | 18000 |  |  | 23 | 9.2 | 18000 |  |  | 13500 | 75% | 1.8 | Both | 375 | 1.5 | HRCU-A-CB-O | N/A
215416025 | Mini/Multi Split | ECO AC | EHH-O12KBA |  | Mini-Splits(Non-Ducted) | EHH-W12KBA |  | 12000 |  |  | 24 | 9 | 12000 |  |  | 9000 | 75% | 1.85 | Both | 250 | 1 | HRCU-A-CB-O | Yes
215416026 | Mini/Multi Split | ECO AC | EHH-O24KBA |  | Mini-Splits(Ducted) | EHH-D24KBA |  | 22000 |  |  | 20 | 9 | 24000 |  |  | 19000 | 79% | 1.9 | Both | 457.5 | 1.83 | HRCU-A-CB | N/A
215416027 | Mini/Multi Split | ECO AC | EHH-O09KBA |  | Mini-Splits(Non-Ducted) | EHH-W09KBA |  | 9100 |  |  | 25.5 | 10.2 | 10500 |  |  | 9100 | 87% | 1.86 | Both | 190 | 0.76 | HRCU-A-CB-O | Both
215416029 | Mini/Multi Split | ECO AC | EHH-O12KBA |  | Mini-Splits(Ducted) | EHH-D12KBA |  | 12000 |  |  | 20 | 8.5 | 12000 |  |  | 8800 | 73% | 1.9 | Both | 250 | 1 | HRCU-A-CB | N/A
215416031 | Mini/Multi Split | ECO AC | EHH-O18KBA |  | Mini-Splits(Non-Ducted) | EHH-W18KBA |  | 18000 |  |  | 23 | 8.5 | 18000 |  |  | 13000 | 72% | 1.85 | Both | 375 | 1.5 | HRCU-A-CB-O | Yes
215416032 | Mini/Multi Split | ECO AC | EHH-O18KBA |  | Mini-Splits(Ducted) | EHH-D18KBA |  | 18000 |  |  | 20 | 8.5 | 18000 |  |  | 13300 | 74% | 2.12 | Both | 375 | 1.5 | HRCU-A-CB | N/A
215417441 | Mini/Multi Split | GREE | GWH09AGCXD-A3DNA1A/O |  | Mini-Splits(Non-Ducted) | GWH09ACCXD-A3DN***/I |  | 9100 |  |  | 27 | 10 | 10000 |  |  | 9900 | 99% | 1.87 | Both | 190 | 0.76 | HRCU-A-CB-O | Both
215417449 | Mini/Multi Split | GREE | ENV18HP230V1R32AO |  | Mini-Splits(Non-Ducted) | OWC18HP230V1R32AH |  | 18000 |  |  | 21.5 | 8.5 | 18000 |  |  | 12600 | 70% | 1.8 | Both | 375 | 1.5 | HRCU-A-CB-O | N/A
215417450 | Mini/Multi Split | GREE | ENV18HP230V1R32AO |  | Mini-Splits(Non-Ducted) | CAS18HP230V1R32AH |  | 18000 |  |  | 21 | 9 | 18000 |  |  | 12600 | 70% | 1.8 | Both | 375 | 1.5 | HRCU-A-CB-O | N/A
215417451 | Mini/Multi Split | GREE | ENV18HP230V1R32AO |  | Mini-Splits(Ducted) | DUC18HP230V1R32AH |  | 18000 |  |  | 22.5 | 9 | 18000 |  |  | 15000 | 83% | 1.9 | Both | 375 | 1.5 | HRCU-A-CB | N/A
215417452 | Mini/Multi Split | GREE | ENV18HP230V1R32AO |  | Mini-Splits(Ducted) | DUC21HP230V1R32AH |  | 21000 |  |  | 21 | 9 | 21000 |  |  | 15000 | 71% | 1.9 | Both | 437.5 | 1.75 | HRCU-A-CB | N/A
215417453 | Mini/Multi Split | GREE | ENV18HP230V1R32AO |  | Mini-Splits(Non-Ducted) | FLR18HP230V1R32AH |  | 18000 |  |  | 21.5 | 9.5 | 18000 |  |  | 15800 | 88% | 1.9 | Both | 375 | 1.5 | HRCU-A-CB-O | N/A
215417454 | Mini/Multi Split | GREE | ENV18HP230V1R32AO |  | Mini-Splits(Non-Ducted) | CON18HP230V1R32AH |  | 18000 |  |  | 21.5 | 8.5 | 18000 |  |  | 12900 | 72% | 1.8 | Both | 375 | 1.5 | HRCU-A-CB-O | N/A
215417455 | Mini/Multi Split | GREE | ENV18HP230V1R32AO |  | Mini-Splits(Non-Ducted) | OWC20HP230V1R32AH |  | 19000 |  |  | 21.5 | 8.5 | 19000 |  |  | 14000 | 74% | 1.8 | Both | 395 | 1.58 | HRCU-A-CB-O | N/A
215417456 | Mini/Multi Split | GREE | VIR18HP230V1R32AO |  | Mini-Splits(Non-Ducted) | OWC18HP230V1R32AH |  | 18000 |  |  | 21.5 | 8.5 | 18000 |  |  | 12600 | 70% | 1.8 | Both | 375 | 1.5 | HRCU-A-CB-O | N/A
215417457 | Mini/Multi Split | GREE | VIR18HP230V1R32AO |  | Mini-Splits(Non-Ducted) | CAS18HP230V1R32AH |  | 18000 |  |  | 21 | 9 | 18000 |  |  | 12600 | 70% | 1.8 | Both | 375 | 1.5 | HRCU-A-CB-O | N/A
215417458 | Mini/Multi Split | GREE | VIR18HP230V1R32AO |  | Mini-Splits(Ducted) | DUC18HP230V1R32AH |  | 18000 |  |  | 22.5 | 9 | 18000 |  |  | 15000 | 83% | 1.9 | Both | 375 | 1.5 | HRCU-A-CB | N/A
215417459 | Mini/Multi Split | GREE | VIR18HP230V1R32AO |  | Mini-Splits(Ducted) | DUC21HP230V1R32AH |  | 21000 |  |  | 21 | 9 | 21000 |  |  | 15000 | 71% | 1.9 | Both | 437.5 | 1.75 | HRCU-A-CB | N/A
215417460 | Mini/Multi Split | GREE | VIR18HP230V1R32AO |  | Mini-Splits(Non-Ducted) | FLR18HP230V1R32AH |  | 18000 |  |  | 21.5 | 9.5 | 18000 |  |  | 15800 | 88% | 1.9 | Both | 375 | 1.5 | HRCU-A-CB-O | N/A
215417461 | Mini/Multi Split | GREE | VIR18HP230V1R32AO |  | Mini-Splits(Non-Ducted) | CON18HP230V1R32AH |  | 18000 |  |  | 21.5 | 8.5 | 18000 |  |  | 12900 | 72% | 1.8 | Both | 375 | 1.5 | HRCU-A-CB-O | N/A
215417462 | Mini/Multi Split | GREE | VIR18HP230V1R32AO |  | Mini-Splits(Non-Ducted) | OWC20HP230V1R32AH |  | 19000 |  |  | 21.5 | 8.5 | 19000 |  |  | 14000 | 74% | 1.8 | Both | 395 | 1.58 | HRCU-A-CB-O | N/A
216369231 | Mini/Multi Split | Star Air Kontrol | SAK-18-OCT2/220V |  | Mini-Splits(Non-Ducted) | SAK-18-OCT1/220V |  | 18000 |  |  | 22.2 | 12.2 | 18000 |  |  | 13100 | 73% | 2.24 | Both | 375 | 1.5 | HRCU-A-CB-O | Both
216370234 | Mini/Multi Split | HISENSE | AST-18UW3TBW00 |  | Mini-Splits(Non-Ducted) | AST-18UW3TBW**00 |  | 18000 |  |  | 21 | 9.5 | 18000 |  |  | 18000 | 100% | 1.9 | Both | 375 | 1.5 | HRCU-A-CB-O | Both
216370235 | Mini/Multi Split | HISENSE | AO-24U3T25U |  | Mini-Splits(Non-Ducted) | ASU-24U3THB25U |  | 24000 |  |  | 22.5 | 9.5 | 24000 |  |  | 19200 | 80% | 2 | Both | 500 | 2 | HRCU-A-CB-O | Both
216370236 | Mini/Multi Split | HISENSE | AO-18U3T25U |  | Mini-Splits(Non-Ducted) | ASU-18U3THB25U |  | 18000 |  |  | 21 | 9.5 | 18000 |  |  | 18000 | 100% | 1.9 | Both | 375 | 1.5 | HRCU-A-CB-O | Both
216370237 | Mini/Multi Split | HISENSE | AO-12U3T25U |  | Mini-Splits(Non-Ducted) | ASU-12U3THB25U |  | 12000 |  |  | 23 | 9.5 | 12000 |  |  | 10600 | 88% | 2 | Both | 250 | 1 | HRCU-A-CB-O | Both
215420719 | Mini/Multi Split | ECO AC | EHS-O12KBA |  | Mini-Splits(Non-Ducted) | EHS-W12KBA |  | 12000 |  |  | 17.5 | 8.5 | 12000 |  |  | 8500 | 71% | 1.8 | Both | 250 | 1 | HRCU-A-CB-O | N/A
215420720 | Mini/Multi Split | ECO AC | EHS-O09KBA |  | Mini-Splits(Non-Ducted) | EHS-W09KBA |  | 9100 |  |  | 19.5 | 8.8 | 10000 |  |  | 7400 | 74% | 1.81 | Both | 190 | 0.76 | HRCU-A-CB-O | N/A
215422283 | Mini/Multi Split | FUJITSU | AOLH09KNAS1 |  | Mini-Splits(Non-Ducted) | ASLH09KNAS |  | 9000 |  |  | 17 | 9 | 9000 |  |  | 6800 | 76% | 2.12 | Both | 187.5 | 0.75 | HRCU-A-CB-O | N/A
215424783 | Mini/Multi Split | BOREAL | KUL09HPL132OA |  | Mini-Splits(Non-Ducted) | KUL09HPL132IA |  | 9100 |  |  | 27 | 10.5 | 10000 |  |  | 9500 | 95% | 1.83 | Both | 190 | 0.76 | HRCU-A-CB-O | Both
215424784 | Mini/Multi Split | BOREAL | KUL09HPJ132OA |  | Mini-Splits(Non-Ducted) | KUL09HPJ132IA |  | 9100 |  |  | 26 | 10.4 | 10500 |  |  | 9500 | 90% | 1.88 | Both | 190 | 0.76 | HRCU-A-CB-O | Both
215424785 | Mini/Multi Split | BOREAL | KUL12HPJ132OA |  | Mini-Splits(Non-Ducted) | KUL12HPJ132IA |  | 12000 |  |  | 24.5 | 9.5 | 12000 |  |  | 11000 | 92% | 1.95 | Both | 250 | 1 | HRCU-A-CB-O | Both
215424786 | Mini/Multi Split | BOREAL | KUL12HPL132OA |  | Mini-Splits(Non-Ducted) | KUL12HPL132IA |  | 12000 |  |  | 24.5 | 9.5 | 12000 |  |  | 9500 | 79% | 1.95 | Both | 250 | 1 | HRCU-A-CB-O | Both
215424787 | Mini/Multi Split | BOREAL | KUL18HPJ132OA |  | Mini-Splits(Non-Ducted) | KUL18HPJ132IA |  | 18000 |  |  | 24.5 | 9 | 18000 |  |  | 14600 | 81% | 1.9 | Both | 375 | 1.5 | HRCU-A-CB-O | Both
215420686 | Mini/Multi Split | BOREAL | BRS09HPJ132OA |  | Mini-Splits(Non-Ducted) | BRS09HPJ132IA |  | 9100 |  |  | 20.5 | 8.8 | 10000 |  |  | 7600 | 76% | 1.94 | Both | 190 | 0.76 | HRCU-A-CB-O | N/A
215420687 | Mini/Multi Split | BOREAL | BRS09HPL132OA |  | Mini-Splits(Non-Ducted) | BRS09HPL132IA |  | 9100 |  |  | 20.5 | 8.8 | 10000 |  |  | 7600 | 76% | 1.86 | Both | 190 | 0.76 | HRCU-A-CB-O | N/A
215420688 | Mini/Multi Split | BOREAL | BRS36HPJ132OA |  | Mini-Splits(Non-Ducted) | BRS36HPJ132IA |  | 33600 |  |  | 21 | 8.5 | 34000 |  |  | 24600 | 72% | 1.8 | Both | 700 | 2.8 | HRCU-A-CB-O | N/A
215420690 | Mini/Multi Split | BOREAL | BRS12HPJ132OA |  | Mini-Splits(Non-Ducted) | BRS12HPJ132IA |  | 12000 |  |  | 19 | 8.5 | 12000 |  |  | 9100 | 76% | 1.8 | Both | 250 | 1 | HRCU-A-CB-O | N/A
215420691 | Mini/Multi Split | BOREAL | BRS12HPL132OA |  | Mini-Splits(Non-Ducted) | BRS12HPL132IA |  | 12000 |  |  | 19 | 8.5 | 12000 |  |  | 8500 | 71% | 1.8 | Both | 250 | 1 | HRCU-A-CB-O | N/A
215420693 | Mini/Multi Split | BOREAL | BRS30HPJ132OA |  | Mini-Splits(Non-Ducted) | BRS30HPJ132IA |  | 30000 |  |  | 22 | 9 | 30000 |  |  | 23000 | 77% | 1.8 | Both | 625 | 2.5 | HRCU-A-CB-O | N/A
215402349 | Mini/Multi Split | QUEBEC VAIR | NE-T52-QVAIR3012E |  | Mini-Splits(Non-Ducted) | NE-T52-QVAIR3012I |  | 12000 |  |  | 25.5 | 10.4 | 12000 |  |  | 12000 | 100% | 1.8 | Both | 250 | 1 | HRCU-A-CB-O | N/A
215402350 | Mini/Multi Split | QUEBEC VAIR | NE-T52-QVAIR3018E |  | Mini-Splits(Non-Ducted) | NE-T52-QVAIR3018I |  | 18000 |  |  | 21.5 | 11.3 | 18000 |  |  | 18000 | 100% | 1.8 | Both | 375 | 1.5 | HRCU-A-CB-O | N/A
215402351 | Mini/Multi Split | MAPLE HEAT | NE-T52-MHEAT3018E |  | Mini-Splits(Non-Ducted) | NE-T52-MHEAT3018I |  | 18000 |  |  | 21.5 | 11.3 | 18000 |  |  | 18000 | 100% | 1.8 | Both | 375 | 1.5 | HRCU-A-CB-O | N/A
215402352 | Mini/Multi Split | MAPLE HEAT | NE-T52-MHEAT3012E |  | Mini-Splits(Non-Ducted) | NE-T52-MHEAT3012I |  | 12000 |  |  | 25.5 | 10.4 | 12000 |  |  | 12000 | 100% | 1.8 | Both | 250 | 1 | HRCU-A-CB-O | N/A
215405088 | Mini/Multi Split | AUX | ASW-H18E3C2/*R3DI-C3 |  | Mini-Splits(Non-Ducted) | ASW-H18E3C2/*R3DI-C3 |  | 18000 |  |  | 22 | 9.5 | 18000 |  |  | 13500 | 75% | 2.2 | Both | 375 | 1.5 | HRCU-A-CB-O | Yes
215405089 | Mini/Multi Split | AUX | ASW-H12C5D2/*R3DI-C5 |  | Mini-Splits(Non-Ducted) | ASW-H12C5D2/*R3DI-C5 |  | 12000 |  |  | 22 | 9.5 | 12300 |  |  | 9100 | 74% | 2 | Both | 250 | 1 | HRCU-A-CB-O | Yes
215405090 | Mini/Multi Split | AUX | ASW-H12C5C3/*R3DI-C5 |  | Mini-Splits(Non-Ducted) | ASW-H12C5C3/*R3DI-C5 |  | 12000 |  |  | 22 | 9.5 | 12300 |  |  | 9200 | 75% | 2.1 | Both | 250 | 1 | HRCU-A-CB-O | Yes
215405091 | Mini/Multi Split | AUX | ASW-H24F8A2/*R3DI-C7 |  | Mini-Splits(Non-Ducted) | ASW-H24F8A2/*R3DI-C7 |  | 23000 |  |  | 22 | 10 | 24000 |  |  | 20800 | 87% | 2.2 | Both | 480 | 1.92 | HRCU-A-CB-O | Yes
215405092 | Mini/Multi Split | AUX | ASW-H36I9B2/*R3DI-B8 |  | Mini-Splits(Non-Ducted) | ASW-H36I9B2/*R3DI-B8 |  | 33600 |  |  | 20 | 8.5 | 34000 |  |  | 23800 | 70% | 2 | Both | 700 | 2.8 | HRCU-A-CB-O | N/A
215405582 | Mini/Multi Split | TOSOT | TW09HAY32A1DO |  | Mini-Splits(Non-Ducted) | TW09HAY32A1DI |  | 9100 |  |  | 30 | 11.2 | 10600 |  |  | 11500 | 108% | 2.11 | Both | 190 | 0.76 | HRCU-A-CB-O | Both
215405583 | Mini/Multi Split | TOSOT | TW12HAY32A1DO |  | Mini-Splits(Non-Ducted) | TW12HAY32A1DI |  | 12000 |  |  | 28 | 10 | 12200 |  |  | 12200 | 100% | 2 | Both | 250 | 1 | HRCU-A-CB-O | Both
215405584 | Mini/Multi Split | TOSOT | TW24HAY32A1DO |  | Mini-Splits(Non-Ducted) | TW24HAY32A1DI |  | 22000 |  |  | 27 | 10 | 24000 |  |  | 24000 | 100% | 1.8 | Both | 457.5 | 1.83 | HRCU-A-CB-O | N/A
215405585 | Mini/Multi Split | TOSOT | TW18HAY32A1DO |  | Mini-Splits(Non-Ducted) | TW18HAY32A1DI |  | 18000 |  |  | 27.5 | 10 | 18600 |  |  | 18000 | 97% | 1.8 | Both | 375 | 1.5 | HRCU-A-CB-O | Yes
215405709 | Mini/Multi Split | TOSOT | TW09HP32A2AO |  | Mini-Splits(Non-Ducted) | TW09HP32A2AI |  | 9100 |  |  | 27 | 10.5 | 10000 |  |  | 9500 | 95% | 1.83 | Both | 190 | 0.76 | HRCU-A-CB-O | Both
215405710 | Mini/Multi Split | TOSOT | TW12HP32A2AO |  | Mini-Splits(Non-Ducted) | TW12HP32A2AI |  | 12000 |  |  | 24.5 | 9.5 | 12000 |  |  | 9500 | 79% | 1.95 | Both | 250 | 1 | HRCU-A-CB-O | Both
215405711 | Mini/Multi Split | TOSOT | TW09HP32A2DO |  | Mini-Splits(Non-Ducted) | TW09HP32A2DI |  | 9100 |  |  | 26 | 10.4 | 10500 |  |  | 9500 | 90% | 1.88 | Both | 190 | 0.76 | HRCU-A-CB-O | Both
215405712 | Mini/Multi Split | TOSOT | TW12HP32A2DO |  | Mini-Splits(Non-Ducted) | TW12HP32A2DI |  | 12000 |  |  | 24.5 | 9.5 | 12000 |  |  | 11000 | 92% | 1.95 | Both | 250 | 1 | HRCU-A-CB-O | Both
215405713 | Mini/Multi Split | TOSOT | TW18HP32A2DO |  | Mini-Splits(Non-Ducted) | TW18HP32A2DI |  | 18000 |  |  | 24.5 | 9 | 18000 |  |  | 14600 | 81% | 1.9 | Both | 375 | 1.5 | HRCU-A-CB-O | Both
215406438 | Mini/Multi Split | GREE | GWH09AUCXD-D6DNA1C/O |  | Mini-Splits(Non-Ducted) | GKH(09)EB-D6DN***/I |  | 9100 |  |  | 24 | 9.2 | 10500 |  |  | 7600 | 72% | 1.94 | Both | 190 | 0.76 | HRCU-A-CB-O | Both
215406439 | Mini/Multi Split | GREE | GWH09AUCXD-D6DNA1C/O |  | Mini-Splits(Non-Ducted) | GKH(09)DA-D6DN***/I |  | 9100 |  |  | 22 | 9.5 | 10500 |  |  | 9400 | 90% | 1.97 | Both | 190 | 0.76 | HRCU-A-CB-O | Both
215406440 | Mini/Multi Split | GREE | GWH09AUCXD-D6DNA1C/O |  | Mini-Splits(Non-Ducted) | GTH(09)CA-D6DN***/I |  | 9100 |  |  | 25 | 9.6 | 10500 |  |  | 10000 | 95% | 1.95 | Both | 190 | 0.76 | HRCU-A-CB-O | Both
215406441 | Mini/Multi Split | GREE | GWH09AUCXD-D6DNA1C/O |  | Mini-Splits(Non-Ducted) | GEH(09)AA-D6DN***/I |  | 9100 |  |  | 23 | 9.4 | 10500 |  |  | 8700 | 83% | 1.75 | Both | 190 | 0.76 | HRCU-A-CB-O | Both
215406442 | Mini/Multi Split | GREE | GWH09AUCXD-D6DNA1C/O |  | Mini-Splits(Ducted) | GFH(09)DA-D6DN***/I |  | 9100 |  |  | 22 | 9.2 | 10500 |  |  | 9500 | 90% | 2.15 | Both | 190 | 0.76 | HRCU-A-CB | Both
215406524 | Mini/Multi Split | TOSOT | TW09HC32A5AO |  | Mini-Splits(Non-Ducted) | TW09HC32A5AI |  | 9100 |  |  | 20.5 | 8.8 | 10000 |  |  | 7600 | 76% | 1.86 | Both | 190 | 0.76 | HRCU-A-CB-O | N/A
215406525 | Mini/Multi Split | TOSOT | TW12HC32A5AO |  | Mini-Splits(Non-Ducted) | TW12HC32A5AI |  | 12000 |  |  | 19 | 8.5 | 12000 |  |  | 8500 | 71% | 1.8 | Both | 250 | 1 | HRCU-A-CB-O | N/A
215406526 | Mini/Multi Split | TOSOT | TW09HC32A5DO |  | Mini-Splits(Non-Ducted) | TW09HC32A5DI |  | 9100 |  |  | 20.5 | 8.8 | 10000 |  |  | 7600 | 76% | 1.94 | Both | 190 | 0.76 | HRCU-A-CB-O | N/A
215406527 | Mini/Multi Split | TOSOT | TW12HC32A5DO |  | Mini-Splits(Non-Ducted) | TW12HC32A5DI |  | 12000 |  |  | 19 | 8.5 | 12000 |  |  | 9100 | 76% | 1.8 | Both | 250 | 1 | HRCU-A-CB-O | N/A
215406530 | Mini/Multi Split | TOSOT | TW36HC32A5DO |  | Mini-Splits(Non-Ducted) | TW36HC32A5DI |  | 33600 |  |  | 21 | 8.5 | 34000 |  |  | 24600 | 72% | 1.8 | Both | 700 | 2.8 | HRCU-A-CB-O | Yes
215406534 | Mini/Multi Split | Satori | STR-H121S/US1 |  | Mini-Splits(Non-Ducted) | STR-H121S/US1 |  | 12000 |  |  | 22 | 9 | 12000 |  |  | 8700 | 73% | 1.8 | Both | 250 | 1 | HRCU-A-CB-O | N/A
215399268 | Mini/Multi Split | TOSOT | TW24HCL32A5DO |  | Mini-Splits(Non-Ducted) | TW24HCL32A5DI |  | 22000 |  |  | 24 | 9 | 24000 |  |  | 22000 | 92% | 1.75 | Both | 457.5 | 1.83 | HRCU-A-CB-O | Yes
215399269 | Mini/Multi Split | TOSOT | TW09HP32A2AO |  | Mini-Splits(Non-Ducted) | TW09HCL32A5AI |  | 9100 |  |  | 27 | 10.5 | 10000 |  |  | 9500 | 95% | 1.83 | Both | 190 | 0.76 | HRCU-A-CB-O | Both
215399270 | Mini/Multi Split | TOSOT | TW09HP32A2DO |  | Mini-Splits(Non-Ducted) | TW09HCL32A5DI |  | 9100 |  |  | 26 | 10.4 | 10500 |  |  | 9500 | 90% | 1.88 | Both | 190 | 0.76 | HRCU-A-CB-O | Both
215399271 | Mini/Multi Split | TOSOT | TW12HP32A2DO |  | Mini-Splits(Non-Ducted) | TW12HCL32A5DI |  | 12000 |  |  | 24.5 | 9.5 | 12000 |  |  | 11000 | 92% | 1.95 | Both | 250 | 1 | HRCU-A-CB-O | Both
215399272 | Mini/Multi Split | TOSOT | TW12HP32A2AO |  | Mini-Splits(Non-Ducted) | TW12HCL32A5AI |  | 12000 |  |  | 24.5 | 9.5 | 12000 |  |  | 9500 | 79% | 1.95 | Both | 250 | 1 | HRCU-A-CB-O | Both
215399273 | Mini/Multi Split | TOSOT | TW18HP32A2DO |  | Mini-Splits(Non-Ducted) | TW18HCL32A5DI |  | 18000 |  |  | 24.5 | 9 | 18000 |  |  | 14600 | 81% | 1.9 | Both | 375 | 1.5 | HRCU-A-CB-O | Both
215399291 | Mini/Multi Split | SAMSUNG | AR12DXDACWKX |  | Mini-Splits(Non-Ducted) | AR12DXDABWKN |  | 12000 |  |  | 24 | 10.5 | 12000 |  |  | 9000 | 75% | 2.09 | Both | 250 | 1 | HRCU-A-CB-O | Both
215399292 | Mini/Multi Split | SAMSUNG | AR09DXDACWKX |  | Mini-Splits(Non-Ducted) | AR09DXDABWKN |  | 9000 |  |  | 25 | 10.5 | 11000 |  |  | 8500 | 77% | 2.19 | Both | 187.5 | 0.75 | HRCU-A-CB-O | Both
215399293 | Mini/Multi Split | SAMSUNG | AR12DXDABWKX |  | Mini-Splits(Non-Ducted) | AR12DXDABWKN |  | 12000 |  |  | 24 | 10.5 | 12000 |  |  | 9000 | 75% | 2.09 | Both | 250 | 1 | HRCU-A-CB-O | Both
215399294 | Mini/Multi Split | SAMSUNG | AR09DXDABWKX |  | Mini-Splits(Non-Ducted) | AR09DXDABWKN |  | 9000 |  |  | 25 | 10.5 | 11000 |  |  | 8500 | 77% | 2.19 | Both | 187.5 | 0.75 | HRCU-A-CB-O | Both
215402236 | Mini/Multi Split | GREE | GWH12ATCXB-D6DNA4B/O |  | Mini-Splits(Non-Ducted) | GWH12ATCXB-D6DN***/I |  | 12000 |  |  | 19 | 8.5 | 12000 |  |  | 9100 | 76% | 1.8 | Both | 250 | 1 | HRCU-A-CB-O | N/A
215402266 | Mini/Multi Split | GREE | GWH12AGCXD-D6DNA4D/O |  | Mini-Splits(Non-Ducted) | GWH12AGCXD-D6DN***/I |  | 12000 |  |  | 24.5 | 9.5 | 12000 |  |  | 11000 | 92% | 1.95 | Both | 250 | 1 | HRCU-A-CB-O | Both
215570370 | Mini/Multi Split | TCL | H09SBH23XPC |  | Mini-Splits(Non-Ducted) | H09CSHU1XAE |  | 9500 |  |  | 22 | 10 | 10000 |  |  | 7800 | 78% | 1.95 | Both | 197.5 | 0.79 | HRCU-A-CB-O | Both
215570371 | Mini/Multi Split | TCL | H09SBH23XPC |  | Mini-Splits(Ducted) | H09DTHU1XAE |  | 9500 |  |  | 20.5 | 9.5 | 10000 |  |  | 7600 | 76% | 1.85 | Both | 197.5 | 0.79 | HRCU-A-CB | Both
215570372 | Mini/Multi Split | TCL | H12SBH23XPC |  | Mini-Splits(Non-Ducted) | H12CSHU1XAE |  | 12000 |  |  | 21 | 10 | 12000 |  |  | 9200 | 77% | 1.9 | Both | 250 | 1 | HRCU-A-CB-O | Both
215570373 | Mini/Multi Split | TCL | H12SBH23XPC |  | Mini-Splits(Ducted) | H12DTHU1XAE |  | 11000 |  |  | 19 | 8.1 | 12000 |  |  | 8900 | 74% | 1.8 | Both | 230 | 0.92 | HRCU-A-CB | Both
215570374 | Mini/Multi Split | TCL | H18SBH22XPC |  | Mini-Splits(Non-Ducted) | H18CSHU1XAE |  | 16000 |  |  | 20 | 8.5 | 18000 |  |  | 13400 | 74% | 1.76 | Both | 332.5 | 1.33 | HRCU-A-CB-O | Both
215570375 | Mini/Multi Split | TCL | H18SBH22XPC |  | Mini-Splits(Ducted) | H18DTHU1XAE |  | 17000 |  |  | 21 | 8.1 | 18000 |  |  | 13400 | 74% | 1.78 | Both | 355 | 1.42 | HRCU-A-CB | Both
215570376 | Mini/Multi Split | TCL | H24SBH20XPC |  | Mini-Splits(Non-Ducted) | H24CSHU1XAE |  | 23000 |  |  | 22 | 10 | 25000 |  |  | 19200 | 77% | 2 | Both | 480 | 1.92 | HRCU-A-CB-O | Both
215570377 | Mini/Multi Split | TCL | H24SBH20XPC |  | Mini-Splits(Ducted) | H24DTHU1XAE |  | 22000 |  |  | 19 | 9.5 | 25000 |  |  | 19300 | 77% | 2 | Both | 457.5 | 1.83 | HRCU-A-CB | Both
215389735 | Mini/Multi Split | DAIKIN | RXT18AVJU* |  | Mini-Splits(Non-Ducted) | FTXV18AVJU* |  | 18000 |  |  | 21 | 9.6 | 21600 |  |  | 21600 | 100% | 1.8 | Both | 375 | 1.5 | HRCU-A-CB-O | Both
215389736 | Mini/Multi Split | DAIKIN | RXT24AVJU* |  | Mini-Splits(Non-Ducted) | FTXV24AVJU* |  | 22400 |  |  | 21 | 9.5 | 24000 |  |  | 24000 | 100% | 1.8 | Both | 467.5 | 1.87 | HRCU-A-CB-O | Both
215390440 | Mini/Multi Split | FUJITSU | AOUH30KPAS1 |  | Mini-Splits(Non-Ducted) | ASUH30KPAS |  | 30000 |  |  | 22 | 10.2 | 30000 |  |  | 25800 | 86% | 2.2 | Both | 625 | 2.5 | HRCU-A-CB-O | Both
215390441 | Mini/Multi Split | FUJITSU | AOUH36KPAS1 |  | Mini-Splits(Non-Ducted) | ASUH36KPAS |  | 33000 |  |  | 21 | 10 | 34000 |  |  | 25800 | 76% | 2.2 | Both | 687.5 | 2.75 | HRCU-A-CB-O | Yes
215390442 | Mini/Multi Split | GREE | GWH24ATEXF-D6DNA4H/O |  | Mini-Splits(Non-Ducted) | GWH24ATEXF-D6DN***/I |  | 24000 |  |  | 19 | 8.5 | 24000 |  |  | 16800 | 70% | 1.81 | Both | 500 | 2 | HRCU-A-CB-O | N/A
215392073 | Mini/Multi Split | GREE | GWH09AGCXD-D6DNA4D/O |  | Mini-Splits(Non-Ducted) | GWH09AGCXD-D6DN***/I |  | 9100 |  |  | 26 | 10.4 | 10500 |  |  | 9500 | 90% | 1.88 | Both | 190 | 0.76 | HRCU-A-CB-O | Both
215387336 | Mini/Multi Split | GREE | GWH18AGDXF-D6DNA4B/O |  | Mini-Splits(Non-Ducted) | GWH18AGDXF-D6DN***/I |  | 18000 |  |  | 24.5 | 9 | 18000 |  |  | 14600 | 81% | 1.9 | Both | 375 | 1.5 | HRCU-A-CB-O | Both
215382942 | Mini/Multi Split | BLUERIDGE | BMKH18P/O |  | Mini-Splits(Non-Ducted) | BMKH18MCC |  | 18000 |  |  | 19 | 8.5 | 18000 |  |  | 14500 | 81% | 1.93 | Both | 375 | 1.5 | HRCU-A-CB-O | N/A
215382943 | Mini/Multi Split | BLUERIDGE | BMKH24P/O |  | Mini-Splits(Non-Ducted) | BMKH24MFCC |  | 22000 |  |  | 20 | 9 | 24000 |  |  | 19000 | 79% | 1.8 | Both | 457.5 | 1.83 | HRCU-A-CB-O | N/A
215385434 | Mini/Multi Split | RunTru | M5THS2309A11NAA |  | Mini-Splits(Non-Ducted) | M5MHWUN09A1N0AA |  | 9000 |  |  | 24 | 10 | 10000 |  |  | 7100 | 71% | 2.1 | Both | 187.5 | 0.75 | HRCU-A-CB-O | Both
215385435 | Mini/Multi Split | RunTru | M5THS2312A11NAA |  | Mini-Splits(Non-Ducted) | M5MHWUN12A1N0AA |  | 12000 |  |  | 24 | 10 | 12600 |  |  | 9100 | 72% | 2.1 | Both | 250 | 1 | HRCU-A-CB-O | Both
215385436 | Mini/Multi Split | RunTru | M5THS2318A11NAA |  | Mini-Splits(Non-Ducted) | M5MHWUN18A1N0AA |  | 18000 |  |  | 23 | 9.5 | 19000 |  |  | 13600 | 72% | 1.8 | Both | 375 | 1.5 | HRCU-A-CB-O | Both
215385437 | Mini/Multi Split | RunTru | M5THS2324A11NAA |  | Mini-Splits(Non-Ducted) | M5MHWUN24A1N0AA |  | 23000 |  |  | 23 | 9.5 | 25000 |  |  | 18600 | 74% | 1.8 | Both | 480 | 1.92 | HRCU-A-CB-O | Both
215385438 | Mini/Multi Split | Ameristar | M5THS2309A11NAA |  | Mini-Splits(Non-Ducted) | M5MHWUN09A1N0AA |  | 9000 |  |  | 24 | 10 | 10000 |  |  | 7100 | 71% | 2.1 | Both | 187.5 | 0.75 | HRCU-A-CB-O | Both
215385439 | Mini/Multi Split | Ameristar | M5THS2312A11NAA |  | Mini-Splits(Non-Ducted) | M5MHWUN12A1N0AA |  | 12000 |  |  | 24 | 10 | 12600 |  |  | 9100 | 72% | 2.1 | Both | 250 | 1 | HRCU-A-CB-O | Both
215385440 | Mini/Multi Split | Ameristar | M5THS2318A11NAA |  | Mini-Splits(Non-Ducted) | M5MHWUN18A1N0AA |  | 18000 |  |  | 23 | 9.5 | 19000 |  |  | 13600 | 72% | 1.8 | Both | 375 | 1.5 | HRCU-A-CB-O | Both
215385441 | Mini/Multi Split | Ameristar | M5THS2324A11NAA |  | Mini-Splits(Non-Ducted) | M5MHWUN24A1N0AA |  | 23000 |  |  | 23 | 9.5 | 25000 |  |  | 18600 | 74% | 1.8 | Both | 480 | 1.92 | HRCU-A-CB-O | Both
215385442 | Mini/Multi Split | RunTru | M5THS1909A11NAA |  | Mini-Splits(Non-Ducted) | M5MHWUN09A1N0AA |  | 9000 |  |  | 19 | 10 | 10000 |  |  | 7100 | 71% | 2.1 | Both | 187.5 | 0.75 | HRCU-A-CB-O | N/A
215385443 | Mini/Multi Split | RunTru | M5THS1912A11NAA |  | Mini-Splits(Non-Ducted) | M5MHWUN12A1N0AA |  | 12000 |  |  | 19 | 10 | 12600 |  |  | 9100 | 72% | 2.1 | Both | 250 | 1 | HRCU-A-CB-O | N/A
215385444 | Mini/Multi Split | RunTru | M5THS1918A11NAA |  | Mini-Splits(Non-Ducted) | M5MHWUN18A1N0AA |  | 18000 |  |  | 19 | 9.5 | 19000 |  |  | 13600 | 72% | 1.8 | Both | 375 | 1.5 | HRCU-A-CB-O | N/A
215385445 | Mini/Multi Split | RunTru | M5THS1924A11NAA |  | Mini-Splits(Non-Ducted) | M5MHWUN24A1N0AA |  | 23000 |  |  | 19 | 9.5 | 25000 |  |  | 18900 | 76% | 1.8 | Both | 480 | 1.92 | HRCU-A-CB-O | N/A
215385447 | Mini/Multi Split | Ameristar | M5THS1909A11NAA |  | Mini-Splits(Non-Ducted) | M5MHWUN09A1N0AA |  | 9000 |  |  | 19 | 10 | 10000 |  |  | 7100 | 71% | 2.1 | Both | 187.5 | 0.75 | HRCU-A-CB-O | N/A
215385448 | Mini/Multi Split | Ameristar | M5THS1912A11NAA |  | Mini-Splits(Non-Ducted) | M5MHWUN12A1N0AA |  | 12000 |  |  | 19 | 10 | 12600 |  |  | 9100 | 72% | 2.1 | Both | 250 | 1 | HRCU-A-CB-O | N/A
215385449 | Mini/Multi Split | Ameristar | M5THS1918A11NAA |  | Mini-Splits(Non-Ducted) | M5MHWUN18A1N0AA |  | 18000 |  |  | 19 | 9.5 | 19000 |  |  | 13600 | 72% | 1.8 | Both | 375 | 1.5 | HRCU-A-CB-O | N/A
215385450 | Mini/Multi Split | Ameristar | M5THS1924A11NAA |  | Mini-Splits(Non-Ducted) | M5MHWUN24A1N0AA |  | 23000 |  |  | 19 | 9.5 | 25000 |  |  | 18900 | 76% | 1.8 | Both | 480 | 1.92 | HRCU-A-CB-O | N/A
215385452 | Mini/Multi Split | GREE | GWH09AVDXE-D6DNA1B/O |  | Mini-Splits(Non-Ducted) | GWH09AVDXE-D6DN***/I |  | 9100 |  |  | 30 | 11.2 | 10600 |  |  | 11500 | 108% | 2.11 | Both | 190 | 0.76 | HRCU-A-CB-O | Both
215385454 | Mini/Multi Split | SAMSUNG | AC030DXSCCG |  | Mini-Splits(Non-Ducted) | AC030DN4DCG |  | 30000 |  |  | 22.8 | 10.7 | 34000 |  |  | 34000 | 100% | 1.8 | Both | 625 | 2.5 | HRCU-A-CB-O | Both
215385455 | Mini/Multi Split | SAMSUNG | AC030DXSCCG |  | Mini-Splits(Non-Ducted) | AC030DN6DCG |  | 30000 |  |  | 22 | 10.4 | 34000 |  |  | 34000 | 100% | 1.8 | Both | 625 | 2.5 | HRCU-A-CB-O | Both
215385456 | Mini/Multi Split | SAMSUNG | AC030DXSCCG |  | Mini-Splits(Ducted) | AC030DNHDCG |  | 30000 |  |  | 20 | 10 | 35000 |  |  | 35000 | 100% | 1.8 | Both | 625 | 2.5 | HRCU-A-CB | Both
215385457 | Mini/Multi Split | SAMSUNG | AC036DXSCCG |  | Mini-Splits(Non-Ducted) | AC036DN4DCG |  | 36000 |  |  | 22 | 10.6 | 40000 |  |  | 40000 | 100% | 1.8 | Both | 750 | 3 | HRCU-A-CB-O | Both
215385458 | Mini/Multi Split | SAMSUNG | AC036DXSCCG |  | Mini-Splits(Non-Ducted) | AC036DN6DCG |  | 36000 |  |  | 21.7 | 10.3 | 40000 |  |  | 40000 | 100% | 1.8 | Both | 750 | 3 | HRCU-A-CB-O | Both
215385459 | Mini/Multi Split | SAMSUNG | AC036DXSCCG |  | Mini-Splits(Ducted) | AC036DNHDCG |  | 36000 |  |  | 20 | 9.8 | 40000 |  |  | 40000 | 100% | 1.8 | Both | 750 | 3 | HRCU-A-CB | Both
215385460 | Mini/Multi Split | SAMSUNG | AC048DXSCCG |  | Mini-Splits(Non-Ducted) | AC048DN4DCG |  | 48000 |  |  | 20 | 10.4 | 54000 |  |  | 54000 | 100% | 1.8 | Both | 1000 | 4 | HRCU-A-CB-O | Both
215385461 | Mini/Multi Split | SAMSUNG | AC048DXSCCG |  | Mini-Splits(Non-Ducted) | AC048DN6DCG |  | 46000 |  |  | 18.5 | 10 | 54000 |  |  | 54000 | 100% | 1.8 | Both | 957.5 | 3.83 | HRCU-A-CB-O | Both
215386290 | Mini/Multi Split | GREE | GWH12AVDXE-D6DNA1B/O |  | Mini-Splits(Non-Ducted) | GWH12AVDXE-D6DN***/I |  | 12000 |  |  | 28 | 10 | 12200 |  |  | 12200 | 100% | 2 | Both | 250 | 1 | HRCU-A-CB-O | Yes
215386291 | Mini/Multi Split | GREE | GWH09ATCXB-D6DNA4D/O |  | Mini-Splits(Non-Ducted) | GWH09ATCXB-D6DN***/I |  | 9100 |  |  | 20.5 | 8.8 | 10000 |  |  | 7600 | 76% | 1.94 | Both | 190 | 0.76 | HRCU-A-CB-O | N/A
215386339 | Mini/Multi Split | GREE | GWH24AVEXH-D6DNA1B/O |  | Mini-Splits(Non-Ducted) | GWH24***XH-D6DN***/I |  | 22000 |  |  | 27 | 10 | 24000 |  |  | 24000 | 100% | 1.8 | Both | 457.5 | 1.83 | HRCU-A-CB-O | N/A
215386340 | Mini/Multi Split | GREE | GWH18AVEXF-D6DNA1B/O |  | Mini-Splits(Non-Ducted) | GWH18**EXF-D6DN***/I |  | 18000 |  |  | 27.5 | 10 | 18600 |  |  | 18000 | 97% | 1.8 | Both | 375 | 1.5 | HRCU-A-CB-O | Both
215386399 | Mini/Multi Split | SAMSUNG | AC048DXSCCG |  | Mini-Splits(Ducted) | AC048DNHDCG |  | 47000 |  |  | 18 | 9.5 | 54000 |  |  | 54000 | 100% | 1.8 | Both | 980 | 3.92 | HRCU-A-CB | Both
215387071 | Mini/Multi Split | PANASONIC | CU-XZ9AKUAC |  | Mini-Splits(Non-Ducted) | CS-Z9AKUAW |  | 8700 |  |  | 27.5 | 12 | 10900 |  |  | 11700 | 107% | 2.31 | Both | 182.5 | 0.73 | HRCU-A-CB-O | N/A
215387072 | Mini/Multi Split | PANASONIC | CU-XZ12AKUAC |  | Mini-Splits(Non-Ducted) | CS-Z12AKUAW |  | 11500 |  |  | 25 | 11.7 | 12000 |  |  | 13700 | 114% | 2.11 | Both | 240 | 0.96 | HRCU-A-CB-O | N/A
215387073 | Mini/Multi Split | PANASONIC | CU-XZ15AKUAC |  | Mini-Splits(Non-Ducted) | CS-Z15AKUAW |  | 14700 |  |  | 22.4 | 12 | 17200 |  |  | 15300 | 89% | 2.14 | Both | 307.5 | 1.23 | HRCU-A-CB-O | N/A
215387074 | Mini/Multi Split | PANASONIC | CU-XZ18AKUAC |  | Mini-Splits(Non-Ducted) | CS-Z18AKUAW |  | 17200 |  |  | 22 | 11.7 | 20400 |  |  | 17800 | 87% | 2.22 | Both | 357.5 | 1.43 | HRCU-A-CB-O | N/A
215387075 | Mini/Multi Split | PANASONIC | CU-XZ24AKUAC |  | Mini-Splits(Non-Ducted) | CS-Z24AKUAW |  | 24000 |  |  | 20.5 | 11 | 28800 |  |  | 20400 | 71% | 2.25 | Both | 500 | 2 | HRCU-A-CB-O | N/A
215387250 | Mini/Multi Split | TCL | H09SEH19BAC |  | Mini-Splits(Non-Ducted) | H09SEH19BAE |  | 9000 |  |  | 19 | 9.5 | 10000 |  |  | 7300 | 73% | 2 | Both | 187.5 | 0.75 | HRCU-A-CB-O | Both
215387251 | Mini/Multi Split | TCL | H12SEH19BAC |  | Mini-Splits(Non-Ducted) | H12SEH19BAE |  | 12000 |  |  | 20.5 | 9.5 | 12000 |  |  | 8500 | 71% | 1.8 | Both | 250 | 1 | HRCU-A-CB-O | N/A
215387252 | Mini/Multi Split | TCL | H09SEH19XAC |  | Mini-Splits(Non-Ducted) | H09SEH19XAE |  | 9000 |  |  | 20 | 10 | 10000 |  |  | 7400 | 74% | 2.1 | Both | 187.5 | 0.75 | HRCU-A-CB-O | Both
215387253 | Mini/Multi Split | TCL | H12SEH19XAC |  | Mini-Splits(Non-Ducted) | H12SEH19XAE |  | 12000 |  |  | 23 | 9.5 | 12000 |  |  | 8500 | 71% | 1.8 | Both | 250 | 1 | HRCU-A-CB-O | N/A
215387257 | Mini/Multi Split | TCL | H09SBH23BPC |  | Mini-Splits(Non-Ducted) | H09SBH23BPE |  | 9000 |  |  | 24 | 10 | 10000 |  |  | 7500 | 75% | 2.1 | Both | 187.5 | 0.75 | HRCU-A-CB-O | Both
215387258 | Mini/Multi Split | TCL | H12SBH22BPC |  | Mini-Splits(Non-Ducted) | H12SBH22BPE |  | 12000 |  |  | 23 | 10 | 12400 |  |  | 8900 | 72% | 2.1 | Both | 250 | 1 | HRCU-A-CB-O | Both
215387259 | Mini/Multi Split | TCL | H09SBH23XPC |  | Mini-Splits(Non-Ducted) | H09SBH23XPE |  | 9000 |  |  | 24 | 10 | 10000 |  |  | 7100 | 71% | 2.1 | Both | 187.5 | 0.75 | HRCU-A-CB-O | Both
215387260 | Mini/Multi Split | TCL | H12SBH23XPC |  | Mini-Splits(Non-Ducted) | H12SBH23XPE |  | 12000 |  |  | 24 | 10 | 12600 |  |  | 9100 | 72% | 2.1 | Both | 250 | 1 | HRCU-A-CB-O | Both
215387261 | Mini/Multi Split | TCL | H18SBH22XPC |  | Mini-Splits(Non-Ducted) | H18SBH22XPE |  | 18000 |  |  | 23 | 9.5 | 19000 |  |  | 13600 | 72% | 1.8 | Both | 375 | 1.5 | HRCU-A-CB-O | Both
215387262 | Mini/Multi Split | TCL | H24SBH20XPC |  | Mini-Splits(Non-Ducted) | H24SBH20XPE |  | 23000 |  |  | 23 | 9.5 | 25000 |  |  | 18600 | 74% | 1.8 | Both | 480 | 1.92 | HRCU-A-CB-O | Both
215359242 | Mini/Multi Split | Durastar | DRA1H06S2A |  | Mini-Splits(Non-Ducted) | DRAW06F2A |  | 6000 |  |  | 25.3 | 14.6 | 7000 |  |  | 7500 | 107% | 2.3 | Both | 125 | 0.5 | HRCU-A-CB-O | Both
215359243 | Mini/Multi Split | Durastar | DRA1H06S2A |  | Mini-Splits(Non-Ducted) | DRAL0612F2A |  | 6500 |  |  | 22 | 12 | 7400 |  |  | 8100 | 109% | 2.4 | Both | 135 | 0.54 | HRCU-A-CB-O | Both
215359244 | Mini/Multi Split | Durastar | DRA1H06S2A |  | Mini-Splits(Ducted) | DRADL0612F2A |  | 6500 |  |  | 21.4 | 13.8 | 8000 |  |  | 7800 | 98% | 2.4 | Both | 135 | 0.54 | HRCU-A-CB | Both
215359245 | Mini/Multi Split | Durastar | DRA1H09S2A |  | Mini-Splits(Non-Ducted) | DRAW09F2A |  | 9000 |  |  | 26 | 12.5 | 12000 |  |  | 11500 | 96% | 1.8 | Both | 187.5 | 0.75 | HRCU-A-CB-O | Both
215359246 | Mini/Multi Split | Durastar | DRA1H09S2A |  | Mini-Splits(Non-Ducted) | DRAL0612F2A |  | 9000 |  |  | 24 | 12.1 | 10900 |  |  | 10600 | 97% | 1.83 | Both | 187.5 | 0.75 | HRCU-A-CB-O | Both
215359247 | Mini/Multi Split | Durastar | DRA1H09S2A |  | Mini-Splits(Non-Ducted) | DRAC0912F2A |  | 9000 |  |  | 22.6 | 12.1 | 10000 |  |  | 11000 | 110% | 1.84 | Both | 187.5 | 0.75 | HRCU-A-CB-O | Both
215359248 | Mini/Multi Split | Durastar | DRA1H09S2A |  | Mini-Splits(Non-Ducted) | DRAS09F2A |  | 9000 |  |  | 27.2 | 10.9 | 9000 |  |  | 11300 | 126% | 1.84 | Both | 187.5 | 0.75 | HRCU-A-CB-O | Both
215359249 | Mini/Multi Split | Durastar | DRA1H09S2A |  | Mini-Splits(Non-Ducted) | DRAS12F2A |  | 9000 |  |  | 27.2 | 10.9 | 9000 |  |  | 11300 | 126% | 1.84 | Both | 187.5 | 0.75 | HRCU-A-CB-O | Both
215359250 | Mini/Multi Split | Durastar | DRA1H09S2A |  | Mini-Splits(Ducted) | DRADL0612F2A |  | 9000 |  |  | 21.4 | 12.5 | 10000 |  |  | 11200 | 112% | 1.89 | Both | 187.5 | 0.75 | HRCU-A-CB | Both
215359251 | Mini/Multi Split | Durastar | DRA1H09S2A |  | Mini-Splits(Ducted) | DRADH0912F2A |  | 9000 |  |  | 20.5 | 13.8 | 9900 |  |  | 11900 | 120% | 1.85 | Both | 187.5 | 0.75 | HRCU-A-CB | Both
215359252 | Mini/Multi Split | Durastar | DRA1H12S2A |  | Mini-Splits(Non-Ducted) | DRAW12F2A |  | 12000 |  |  | 24 | 10.5 | 12000 |  |  | 11500 | 96% | 1.8 | Both | 250 | 1 | HRCU-A-CB-O | Both
215359253 | Mini/Multi Split | Durastar | DRA1H12S2A |  | Mini-Splits(Non-Ducted) | DRAL0612F2A |  | 12000 |  |  | 23 | 10 | 12500 |  |  | 11500 | 92% | 2 | Both | 250 | 1 | HRCU-A-CB-O | Both
215359254 | Mini/Multi Split | Durastar | DRA1H12S2A |  | Mini-Splits(Non-Ducted) | DRAC0912F2A |  | 12000 |  |  | 22.2 | 11.6 | 12000 |  |  | 11500 | 96% | 2 | Both | 250 | 1 | HRCU-A-CB-O | Both
215359255 | Mini/Multi Split | Durastar | DRA1H12S2A |  | Mini-Splits(Non-Ducted) | DRAS12F2A |  | 12000 |  |  | 25 | 10.5 | 12000 |  |  | 11300 | 94% | 1.88 | Both | 250 | 1 | HRCU-A-CB-O | Both
215359256 | Mini/Multi Split | Durastar | DRA1H12S2A |  | Mini-Splits(Ducted) | DRADL0612F2A |  | 12000 |  |  | 20 | 10 | 12500 |  |  | 11800 | 94% | 1.9 | Both | 250 | 1 | HRCU-A-CB | Both
215359257 | Mini/Multi Split | Durastar | DRA1H12S2A |  | Mini-Splits(Ducted) | DRADH0912F2A |  | 12000 |  |  | 20 | 10.6 | 12000 |  |  | 12000 | 100% | 1.95 | Both | 250 | 1 | HRCU-A-CB | Both
215359258 | Mini/Multi Split | Durastar | DRA1H18S2A |  | Mini-Splits(Non-Ducted) | DRAW18F2A |  | 18000 |  |  | 21.7 | 10.8 | 18000 |  |  | 18000 | 100% | 2 | Both | 375 | 1.5 | HRCU-A-CB-O | Both
215359259 | Mini/Multi Split | Durastar | DRA1H18S2A |  | Mini-Splits(Non-Ducted) | DRAL18F2A |  | 16700 |  |  | 20.6 | 12.2 | 20000 |  |  | 17500 | 88% | 1.89 | Both | 347.5 | 1.39 | HRCU-A-CB-O | Both
215359260 | Mini/Multi Split | Durastar | DRA1H18S2A |  | Mini-Splits(Non-Ducted) | DRAC18F2A |  | 16000 |  |  | 20 | 12.3 | 19000 |  |  | 17000 | 89% | 1.9 | Both | 332.5 | 1.33 | HRCU-A-CB-O | Both
215359261 | Mini/Multi Split | Durastar | DRA1H18S2A |  | Mini-Splits(Non-Ducted) | DRAS16F2A |  | 16000 |  |  | 20 | 10.3 | 17000 |  |  | 17500 | 103% | 1.95 | Both | 332.5 | 1.33 | HRCU-A-CB-O | Both
215359262 | Mini/Multi Split | Durastar | DRA1H18S2A |  | Mini-Splits(Non-Ducted) | DRAF18F2A |  | 17000 |  |  | 20.4 | 10.3 | 19000 |  |  | 17000 | 89% | 1.86 | Both | 355 | 1.42 | HRCU-A-CB-O | Both
215359263 | Mini/Multi Split | Durastar | DRA1H18S2A |  | Mini-Splits(Ducted) | DRADL18F2A |  | 17000 |  |  | 18 | 10.5 | 19000 |  |  | 18000 | 95% | 2 | Both | 355 | 1.42 | HRCU-A-CB | Both
215359264 | Mini/Multi Split | Durastar | DRA1H18S2A |  | Mini-Splits(Ducted) | DRADH18F2A |  | 17500 |  |  | 18.4 | 11.1 | 19500 |  |  | 18000 | 92% | 2.1 | Both | 365 | 1.46 | HRCU-A-CB | Both
215359265 | Mini/Multi Split | Durastar | DRA1H24S2A |  | Mini-Splits(Non-Ducted) | DRAW24F2A |  | 23000 |  |  | 22.3 | 13.3 | 26000 |  |  | 24000 | 92% | 2 | Both | 480 | 1.92 | HRCU-A-CB-O | Both
215359266 | Mini/Multi Split | Durastar | DRA1H24S2A |  | Mini-Splits(Non-Ducted) | DRAC24F2A |  | 23400 |  |  | 20.7 | 11.6 | 25000 |  |  | 23800 | 95% | 2.23 | Both | 487.5 | 1.95 | HRCU-A-CB-O | Both
215359267 | Mini/Multi Split | Durastar | DRA1H24S2A |  | Mini-Splits(Non-Ducted) | DRAF24F2A |  | 22000 |  |  | 20.4 | 12.1 | 26000 |  |  | 24200 | 93% | 2.16 | Both | 457.5 | 1.83 | HRCU-A-CB-O | Both
215359268 | Mini/Multi Split | Durastar | DRA1H24S2A |  | Mini-Splits(Ducted) | DRADH24F2A |  | 24000 |  |  | 19 | 11.7 | 26000 |  |  | 24000 | 92% | 2.18 | Both | 500 | 2 | HRCU-A-CB | Both
215359269 | Mini/Multi Split | Durastar | DRA1H33S2A |  | Mini-Splits(Non-Ducted) | DRAW33F2A |  | 33000 |  |  | 20 | 10.5 | 36000 |  |  | 34600 | 96% | 1.91 | Both | 687.5 | 2.75 | HRCU-A-CB-O | Both
215359270 | Mini/Multi Split | Durastar | DRA1U09S2A |  | Mini-Splits(Non-Ducted) | DRAW09F2A |  | 9000 |  |  | 24.6 | 13 | 10000 |  |  | 8200 | 82% | 2.33 | Both | 187.5 | 0.75 | HRCU-A-CB-O | Both
215359271 | Mini/Multi Split | Durastar | DRA1U09S2A |  | Mini-Splits(Non-Ducted) | DRAL0612F2A |  | 9000 |  |  | 22.1 | 11.8 | 11000 |  |  | 8000 | 73% | 2.18 | Both | 187.5 | 0.75 | HRCU-A-CB-O | Both
215359272 | Mini/Multi Split | Durastar | DRA1U09S2A |  | Mini-Splits(Non-Ducted) | DRAC0912F2A |  | 9000 |  |  | 21.6 | 11.3 | 10000 |  |  | 8300 | 83% | 2.17 | Both | 187.5 | 0.75 | HRCU-A-CB-O | Both
215359273 | Mini/Multi Split | Durastar | DRA1U09S2A |  | Mini-Splits(Non-Ducted) | DRAS09F2A |  | 9000 |  |  | 26 | 13.9 | 9000 |  |  | 8600 | 96% | 2.27 | Both | 187.5 | 0.75 | HRCU-A-CB-O | Both
215359274 | Mini/Multi Split | Durastar | DRA1U09S2A |  | Mini-Splits(Non-Ducted) | DRAS12F2A |  | 9000 |  |  | 26 | 13.9 | 9000 |  |  | 8600 | 96% | 2.27 | Both | 187.5 | 0.75 | HRCU-A-CB-O | Both
215359275 | Mini/Multi Split | Durastar | DRA1U09S2A |  | Mini-Splits(Ducted) | DRADL0612F2A |  | 9000 |  |  | 19.5 | 11 | 10000 |  |  | 8600 | 86% | 2.25 | Both | 187.5 | 0.75 | HRCU-A-CB | Both
215359276 | Mini/Multi Split | Durastar | DRA1U09S2A |  | Mini-Splits(Ducted) | DRADH0912F2A |  | 9000 |  |  | 19.7 | 11.5 | 10000 |  |  | 8300 | 83% | 2.31 | Both | 187.5 | 0.75 | HRCU-A-CB | Both
215359277 | Mini/Multi Split | Durastar | DRA1U12S2A |  | Mini-Splits(Non-Ducted) | DRAW12F2A |  | 12000 |  |  | 23.1 | 11.5 | 12000 |  |  | 8600 | 72% | 2.35 | Both | 250 | 1 | HRCU-A-CB-O | Both
215359278 | Mini/Multi Split | Durastar | DRA1U12S2A |  | Mini-Splits(Non-Ducted) | DRAL0612F2A |  | 12000 |  |  | 22.1 | 10 | 12000 |  |  | 8600 | 72% | 2.48 | Both | 250 | 1 | HRCU-A-CB-O | Both
215359279 | Mini/Multi Split | Durastar | DRA1U12S2A |  | Mini-Splits(Non-Ducted) | DRAC0912F2A |  | 12000 |  |  | 21.1 | 10.4 | 12000 |  |  | 8400 | 70% | 2.4 | Both | 250 | 1 | HRCU-A-CB-O | Both
215359280 | Mini/Multi Split | Durastar | DRA1U12S2A |  | Mini-Splits(Non-Ducted) | DRAS12F2A |  | 12000 |  |  | 24.6 | 11 | 12000 |  |  | 8900 | 74% | 2.5 | Both | 250 | 1 | HRCU-A-CB-O | Both
215359281 | Mini/Multi Split | Durastar | DRA1U12S2A |  | Mini-Splits(Ducted) | DRADL0612F2A |  | 11500 |  |  | 19 | 10.2 | 12000 |  |  | 8800 | 73% | 2.25 | Both | 240 | 0.96 | HRCU-A-CB | Both
215359282 | Mini/Multi Split | Durastar | DRA1U12S2A |  | Mini-Splits(Ducted) | DRADH0912F2A |  | 12000 |  |  | 19.5 | 10.5 | 12000 |  |  | 8900 | 74% | 2.44 | Both | 250 | 1 | HRCU-A-CB | Both
215359283 | Mini/Multi Split | Durastar | DRA1U18S2A |  | Mini-Splits(Non-Ducted) | DRAW18F2A |  | 18000 |  |  | 24 | 11.1 | 18000 |  |  | 13000 | 72% | 2.35 | Both | 375 | 1.5 | HRCU-A-CB-O | Both
215359284 | Mini/Multi Split | Durastar | DRA1U18S2A |  | Mini-Splits(Non-Ducted) | DRAL18F2A |  | 18000 |  |  | 22.2 | 12.2 | 18000 |  |  | 13100 | 73% | 2.24 | Both | 375 | 1.5 | HRCU-A-CB-O | Both
215359285 | Mini/Multi Split | Durastar | DRA1U18S2A |  | Mini-Splits(Non-Ducted) | DRAC18F2A |  | 16800 |  |  | 20.7 | 11.4 | 18000 |  |  | 12800 | 71% | 2.2 | Both | 350 | 1.4 | HRCU-A-CB-O | Both
215359286 | Mini/Multi Split | Durastar | DRA1U18S2A |  | Mini-Splits(Non-Ducted) | DRAS16F2A |  | 16000 |  |  | 23.8 | 13.5 | 17000 |  |  | 13100 | 77% | 2.16 | Both | 332.5 | 1.33 | HRCU-A-CB-O | Both
215359287 | Mini/Multi Split | Durastar | DRA1U18S2A |  | Mini-Splits(Non-Ducted) | DRAF18F2A |  | 18000 |  |  | 22.3 | 10.4 | 18000 |  |  | 12800 | 71% | 2.05 | Both | 375 | 1.5 | HRCU-A-CB-O | Both
215359288 | Mini/Multi Split | Durastar | DRA1U18S2A |  | Mini-Splits(Ducted) | DRADL18F2A |  | 17000 |  |  | 20 | 10.5 | 20000 |  |  | 14000 | 70% | 2.2 | Both | 355 | 1.42 | HRCU-A-CB | Both
215359289 | Mini/Multi Split | Durastar | DRA1U18S2A |  | Mini-Splits(Ducted) | DRADH18F2A |  | 17500 |  |  | 20 | 11.3 | 20000 |  |  | 14200 | 71% | 2.4 | Both | 365 | 1.46 | HRCU-A-CB | Both
215359290 | Mini/Multi Split | Durastar | DRA1U24S2A |  | Mini-Splits(Non-Ducted) | DRAW24F2A |  | 24000 |  |  | 23.5 | 10 | 25000 |  |  | 17800 | 71% | 2.15 | Both | 500 | 2 | HRCU-A-CB-O | Both
215359291 | Mini/Multi Split | Durastar | DRA1U24S2A |  | Mini-Splits(Non-Ducted) | DRAC24F2A |  | 24000 |  |  | 22 | 10.5 | 25000 |  |  | 18500 | 74% | 2.3 | Both | 500 | 2 | HRCU-A-CB-O | Both
215359292 | Mini/Multi Split | Durastar | DRA1U24S2A |  | Mini-Splits(Non-Ducted) | DRAF24F2A |  | 24000 |  |  | 21.1 | 11.1 | 24400 |  |  | 18600 | 76% | 2.27 | Both | 500 | 2 | HRCU-A-CB-O | Both
215359293 | Mini/Multi Split | Durastar | DRA1U24S2A |  | Mini-Splits(Ducted) | DRADH24F2A |  | 24000 |  |  | 19 | 11 | 25000 |  |  | 19000 | 76% | 2.3 | Both | 500 | 2 | HRCU-A-CB | Both
215359321 | Mini/Multi Split | HITACHI | PAS-12BLFASDQ1 |  | Mini-Splits(Ducted) | PPIM-B12UFA1DQ |  | 12000 |  |  | 20.5 | 10 | 14000 |  |  | 14000 | 100% | 2 | Both | 250 | 1 | HRCU-A-CB | Both
215359322 | Mini/Multi Split | HITACHI | PAS-12BLFASDQ1 |  | Mini-Splits(Non-Ducted) | PCIM-B12UFA1DQ |  | 12000 |  |  | 24.9 | 11.3 | 14000 |  |  | 14000 | 100% | 2.4 | Both | 250 | 1 | HRCU-A-CB-O | Both
215569785 | Mini/Multi Split | Viessmann | DLCSRBH09AAK |  | Mini-Splits(Non-Ducted) | DLFSCAH09XAK |  | 9000 |  |  | 20.5 | 10.3 | 9800 |  |  | 10000 | 102% | 1.8 | Both | 187.5 | 0.75 | HRCU-A-CB-O | Both
215569786 | Mini/Multi Split | Viessmann | DLCSRBH09AAK |  | Mini-Splits(Ducted) | DLFSDAH09XAK |  | 9000 |  |  | 20.2 | 12 | 10000 |  |  | 10800 | 108% | 1.9 | Both | 187.5 | 0.75 | HRCU-A-CB | Both
215569787 | Mini/Multi Split | Viessmann | DLCSRBH12AAK |  | Mini-Splits(Non-Ducted) | DLFSCAH12XAK |  | 12000 |  |  | 22.3 | 10.2 | 12000 |  |  | 11300 | 94% | 1.89 | Both | 250 | 1 | HRCU-A-CB-O | Both
215569788 | Mini/Multi Split | Viessmann | DLCSRBH12AAK |  | Mini-Splits(Ducted) | DLFSDAH12XAK |  | 12000 |  |  | 19.5 | 10 | 12500 |  |  | 12100 | 97% | 1.96 | Both | 250 | 1 | HRCU-A-CB | Both
215569789 | Mini/Multi Split | Viessmann | DLCSRBH12AAK |  | Mini-Splits(Non-Ducted) | DLFSFAH12XAK |  | 12000 |  |  | 23.6 | 10 | 12000 |  |  | 12000 | 100% | 1.89 | Both | 250 | 1 | HRCU-A-CB-O | Both
215569790 | Mini/Multi Split | Viessmann | DLCSRBH18AAK |  | Mini-Splits(Non-Ducted) | DLFSCAH18XAK |  | 16000 |  |  | 20 | 9.5 | 17000 |  |  | 16000 | 94% | 1.75 | Both | 332.5 | 1.33 | HRCU-A-CB-O | Both
215569791 | Mini/Multi Split | Viessmann | DLCSRBH18AAK |  | Mini-Splits(Ducted) | DLFSDAH18XAK |  | 17000 |  |  | 18 | 9.5 | 19000 |  |  | 17700 | 93% | 1.85 | Both | 355 | 1.42 | HRCU-A-CB | Both
215569792 | Mini/Multi Split | Viessmann | DLCSRBH18AAK |  | Mini-Splits(Non-Ducted) | DLFSFAH18XAK |  | 17000 |  |  | 20.5 | 9.8 | 18000 |  |  | 16800 | 93% | 1.86 | Both | 355 | 1.42 | HRCU-A-CB-O | Both
215569794 | Mini/Multi Split | Viessmann | DLCSRBH24AAK |  | Mini-Splits(Ducted) | DLFSDAH24XAK |  | 24000 |  |  | 19.2 | 10.5 | 25000 |  |  | 27000 | 108% | 2 | Both | 500 | 2 | HRCU-A-CB | Both
215569795 | Mini/Multi Split | Viessmann | DLCSRBH24AAK |  | Mini-Splits(Non-Ducted) | DLFSFAH24XAK |  | 24000 |  |  | 20.5 | 11 | 25000 |  |  | 25000 | 100% | 2.1 | Both | 500 | 2 | HRCU-A-CB-O | Both
215569797 | Mini/Multi Split | Viessmann | DLCSRBH09AAK |  | Mini-Splits(Non-Ducted) | DLFSHBH09XAK |  | 9000 |  |  | 26.4 | 11.6 | 12000 |  |  | 11000 | 92% | 1.85 | Both | 187.5 | 0.75 | HRCU-A-CB-O | Both
215569798 | Mini/Multi Split | Viessmann | DLCSRBH12AAK |  | Mini-Splits(Non-Ducted) | DLFSHBH12XAK |  | 12000 |  |  | 23.1 | 10.5 | 12000 |  |  | 11000 | 92% | 1.88 | Both | 250 | 1 | HRCU-A-CB-O | Both
215569799 | Mini/Multi Split | Viessmann | DLCSRBH18AAK |  | Mini-Splits(Non-Ducted) | DLFSHBH18XAK |  | 18000 |  |  | 22 | 10.6 | 18000 |  |  | 17200 | 96% | 1.89 | Both | 375 | 1.5 | HRCU-A-CB-O | Both
215569800 | Mini/Multi Split | Viessmann | DLCSRBH24AAK |  | Mini-Splits(Non-Ducted) | DLFSHBH24XAK |  | 23000 |  |  | 22.3 | 10.3 | 26000 |  |  | 23000 | 88% | 1.8 | Both | 480 | 1.92 | HRCU-A-CB-O | Both
215569806 | Mini/Multi Split | Viessmann | DLCSRBH06AAK |  | Mini-Splits(Non-Ducted) | DLFSHBH06XAK |  | 6000 |  |  | 23.5 | 12 | 7000 |  |  | 7100 | 101% | 1.84 | Both | 125 | 0.5 | HRCU-A-CB-O | Both
215569809 | Mini/Multi Split | Viessmann | DLCPRBH09AAK |  | Mini-Splits(Non-Ducted) | DLFPHBH09XAK |  | 9000 |  |  | 27 | 17.5 | 12000 |  |  | 13700 | 114% | 1.85 | Both | 187.5 | 0.75 | HRCU-A-CB-O | Both
215569810 | Mini/Multi Split | Viessmann | DLCPRBH12AAK |  | Mini-Splits(Non-Ducted) | DLFPHBH12XAK |  | 12000 |  |  | 25.3 | 11.7 | 12000 |  |  | 13700 | 114% | 1.85 | Both | 250 | 1 | HRCU-A-CB-O | Both
215359208 | Mini/Multi Split | BLUERIDGE | BMY36HHUC |  | Mini-Splits(Non-Ducted) | BM36MCC |  | 36000 |  |  | 19.4 | 10.5 | 40000 |  |  | 40000 | 100% | 1.85 | Both | 750 | 3 | HRCU-A-CB-O | Yes
215569832 | Mini/Multi Split | Viessmann | DLCLRCH48AAK |  | Mini-Splits(Non-Ducted) | DLFLFAH48XAK |  | 48000 |  |  | 18.9 | 10 | 50000 |  |  | 35000 | 70% | 1.85 | Both | 1000 | 4 | HRCU-A-CB-O | Yes
215569833 | Mini/Multi Split | Viessmann | DLCSRBH24AAK |  | Mini-Splits(Non-Ducted) | DLFSCBH24XAK |  | 24000 |  |  | 20.5 | 11.5 | 25000 |  |  | 25800 | 103% | 2 | Both | 500 | 2 | HRCU-A-CB-O | Both
215569834 | Mini/Multi Split | Viessmann | DLCSRBH18AAK |  | Mini-Splits(Ducted) | DLFSDAH24XAK |  | 17500 |  |  | 18 | 10.5 | 19000 |  |  | 16000 | 84% | 2 | Both | 365 | 1.46 | HRCU-A-CB | Both
215569835 | Mini/Multi Split | Viessmann | DLCPRBH18AAK |  | Mini-Splits(Non-Ducted) | DLFPHBH18XAK |  | 18000 |  |  | 26.3 | 15.5 | 20000 |  |  | 24000 | 120% | 2.89 | Both | 375 | 1.5 | HRCU-A-CB-O | Both
215569839 | Mini/Multi Split | Viessmann | DLCSRBH12AAK |  | Mini-Splits(Non-Ducted) | DLFSHCH12XAK |  | 12000 |  |  | 25.5 | 10.4 | 12000 |  |  | 12000 | 100% | 1.8 | Both | 250 | 1 | HRCU-A-CB-O | Both
215569840 | Mini/Multi Split | Viessmann | DLCSRBH24AAK |  | Mini-Splits(Non-Ducted) | DLFSHCH24XAK |  | 24000 |  |  | 21.5 | 11.4 | 29000 |  |  | 25000 | 86% | 2.21 | Both | 500 | 2 | HRCU-A-CB-O | Both
215569842 | Mini/Multi Split | Viessmann | DLCSRBH09AAK |  | Mini-Splits(Non-Ducted) | DLFSHCH09XAK |  | 9000 |  |  | 28.1 | 11.5 | 12000 |  |  | 10600 | 88% | 2 | Both | 187.5 | 0.75 | HRCU-A-CB-O | Both
215569844 | Mini/Multi Split | Viessmann | DLCSRBH18AAK |  | Mini-Splits(Non-Ducted) | DLFSHCH18XAK |  | 18000 |  |  | 21.5 | 11.3 | 18000 |  |  | 18000 | 100% | 1.8 | Both | 375 | 1.5 | HRCU-A-CB-O | Both
215569846 | Mini/Multi Split | Viessmann | DLCSRBH06AAK |  | Mini-Splits(Non-Ducted) | DLFSHCH06XAK |  | 6000 |  |  | 26.5 | 13.6 | 7000 |  |  | 7500 | 107% | 2.1 | Both | 125 | 0.5 | HRCU-A-CB-O | Both
215569848 | Mini/Multi Split | Viessmann | DLCERBH09AAJ |  | Mini-Splits(Non-Ducted) | DLFEHBH09XAJ |  | 9000 |  |  | 21.5 | 9.1 | 10000 |  |  | 7000 | 70% | 2.16 | Both | 187.5 | 0.75 | HRCU-A-CB-O | Both
215569853 | Mini/Multi Split | Viessmann | DLCERBH09AAK |  | Mini-Splits(Non-Ducted) | DLFEHBH09XAK |  | 9000 |  |  | 21.7 | 9.4 | 10000 |  |  | 7000 | 70% | 2 | Both | 187.5 | 0.75 | HRCU-A-CB-O | Both
215569855 | Mini/Multi Split | Viessmann | DLCSRBH09AAK |  | Mini-Splits(Non-Ducted) | DLFCCAH09XAK |  | 9000 |  |  | 24 | 12.4 | 10900 |  |  | 10500 | 96% | 1.8 | Both | 187.5 | 0.75 | HRCU-A-CB-O | Both
215569856 | Mini/Multi Split | Viessmann | DLCSRBH18AAK |  | Mini-Splits(Non-Ducted) | DLFCCAH18XAK |  | 16700 |  |  | 19.8 | 11.2 | 20000 |  |  | 16700 | 84% | 1.93 | Both | 347.5 | 1.39 | HRCU-A-CB-O | Both
215569857 | Mini/Multi Split | Viessmann | DLCSRBH12AAK |  | Mini-Splits(Non-Ducted) | DLFSFBH12XAK |  | 12000 |  |  | 24.2 | 10.7 | 12000 |  |  | 11900 | 99% | 1.99 | Both | 250 | 1 | HRCU-A-CB-O | Both
215569858 | Mini/Multi Split | Viessmann | DLCSRBH09AAK |  | Mini-Splits(Non-Ducted) | DLFSOAH09XAK |  | 9000 |  |  | 24 | 12.4 | 10900 |  |  | 10500 | 96% | 1.8 | Both | 187.5 | 0.75 | HRCU-A-CB-O | Both
215569859 | Mini/Multi Split | Viessmann | DLCSRBH06AAK |  | Mini-Splits(Non-Ducted) | DLFSOAH09XAK |  | 6500 |  |  | 22 | 10.8 | 7100 |  |  | 8000 | 113% | 2 | Both | 135 | 0.54 | HRCU-A-CB-O | Both
215569860 | Mini/Multi Split | Viessmann | DLCSRBH18AAK |  | Mini-Splits(Non-Ducted) | DLFSOAH18XAK |  | 16700 |  |  | 19.8 | 11.2 | 20000 |  |  | 16700 | 84% | 1.93 | Both | 347.5 | 1.39 | HRCU-A-CB-O | Both
215569861 | Mini/Multi Split | Viessmann | DLCSRBH12AAK |  | Mini-Splits(Non-Ducted) | DLFSOAH18XAK |  | 12000 |  |  | 23 | 10 | 12500 |  |  | 11000 | 88% | 1.8 | Both | 250 | 1 | HRCU-A-CB-O | Both
215569862 | Mini/Multi Split | Viessmann | DLCSRBH18AAK |  | Mini-Splits(Ducted) | DLFSDAH18XHK |  | 17500 |  |  | 18 | 10.8 | 19000 |  |  | 18000 | 95% | 2.2 | Both | 365 | 1.46 | HRCU-A-CB | Both
215569863 | Mini/Multi Split | Viessmann | DLCSRBH09AAK |  | Mini-Splits(Ducted) | DLFSDAH09XHK |  | 9000 |  |  | 20.5 | 10 | 9800 |  |  | 10800 | 110% | 1.9 | Both | 187.5 | 0.75 | HRCU-A-CB | Both
215569864 | Mini/Multi Split | Viessmann | DLCSRBH12AAK |  | Mini-Splits(Ducted) | DLFSDAH12XHK |  | 12000 |  |  | 20 | 9.5 | 12000 |  |  | 12000 | 100% | 1.85 | Both | 250 | 1 | HRCU-A-CB | Both
215569867 | Mini/Multi Split | Viessmann | DLCLRCH48AAK |  | Mini-Splits(Ducted) | DLFLDAH48XHK |  | 48000 |  |  | 15.2 | 9.7 | 50000 |  |  | 35600 | 71% | 1.93 | Both | 1000 | 4 | HRCU-A-CB | Yes
215569868 | Mini/Multi Split | Viessmann | DLCSRBH24AAK |  | Mini-Splits(Ducted) | DLFSDAH24XHK |  | 24000 |  |  | 19.2 | 11.1 | 25000 |  |  | 24000 | 96% | 2 | Both | 500 | 2 | HRCU-A-CB | Both
215569870 | Mini/Multi Split | Viessmann | DLCPRBH09AAK |  | Mini-Splits(Non-Ducted) | DLFPHAH09XAK |  | 9000 |  |  | 25.5 | 15 | 12000 |  |  | 12000 | 100% | 1.8 | Both | 187.5 | 0.75 | HRCU-A-CB-O | Both
215569871 | Mini/Multi Split | Viessmann | DLCPRBH12AAK |  | Mini-Splits(Non-Ducted) | DLFPHAH12XAK |  | 12000 |  |  | 24 | 10.5 | 12000 |  |  | 12000 | 100% | 1.8 | Both | 250 | 1 | HRCU-A-CB-O | Both
215569872 | Mini/Multi Split | Viessmann | DLCPRBH18AAK |  | Mini-Splits(Non-Ducted) | DLFPHAH18XAK |  | 18000 |  |  | 23.5 | 13.5 | 20000 |  |  | 21000 | 105% | 1.8 | Both | 375 | 1.5 | HRCU-A-CB-O | Both
215351563 | Mini/Multi Split | SAMSUNG | AR15DXFAMWKX |  | Mini-Splits(Non-Ducted) | AR15DXFAMWKN |  | 15000 |  |  | 21.5 | 10 | 15000 |  |  | 10500 | 70% | 2.38 | Both | 312.5 | 1.25 | HRCU-A-CB-O | No
215351564 | Mini/Multi Split | SAMSUNG | AR15DXFAMWKX |  | Mini-Splits(Non-Ducted) | AR15DXKAPWKN |  | 15000 |  |  | 21.5 | 10 | 15000 |  |  | 10500 | 70% | 2.38 | Both | 312.5 | 1.25 | HRCU-A-CB-O | No
214779339 | Mini/Multi Split | GREE | VIR09HP115V1R32AO |  | Mini-Splits(Non-Ducted) | VIR09HP115V1R32AH |  | 9100 |  |  | 27 | 10.5 | 10000 |  |  | 9500 | 95% | 1.83 | Both | 190 | 0.76 | HRCU-A-CB-O | Both
214779340 | Mini/Multi Split | GREE | VIR09HP230V1R32AO |  | Mini-Splits(Non-Ducted) | VIR09HP230V1R32AH |  | 9100 |  |  | 26 | 10.4 | 10500 |  |  | 9500 | 90% | 1.88 | Both | 190 | 0.76 | HRCU-A-CB-O | Both
214779341 | Mini/Multi Split | GREE | ENV09HP115V1R32AO |  | Mini-Splits(Non-Ducted) | ENV09HP115V1R32AH |  | 9100 |  |  | 27 | 10.5 | 10000 |  |  | 9200 | 92% | 1.9 | Both | 190 | 0.76 | HRCU-A-CB-O | Both
214779342 | Mini/Multi Split | GREE | ENV09HP230V1R32AO |  | Mini-Splits(Non-Ducted) | ENV09HP230V1R32AH |  | 9100 |  |  | 26 | 10.4 | 10500 |  |  | 9300 | 89% | 1.96 | Both | 190 | 0.76 | HRCU-A-CB-O | Both
214779343 | Mini/Multi Split | GREE | ENV12HP115V1R32AO |  | Mini-Splits(Non-Ducted) | ENV12HP115V1R32AH |  | 12000 |  |  | 24.5 | 9.5 | 12000 |  |  | 9500 | 79% | 1.95 | Both | 250 | 1 | HRCU-A-CB-O | Both
214779344 | Mini/Multi Split | GREE | ENV12HP230V1R32AO |  | Mini-Splits(Non-Ducted) | ENV12HP230V1R32AH |  | 12000 |  |  | 24.5 | 9.5 | 12000 |  |  | 11000 | 92% | 1.95 | Both | 250 | 1 | HRCU-A-CB-O | Both
214779345 | Mini/Multi Split | GREE | ENV24HP230V1R32AO |  | Mini-Splits(Non-Ducted) | ENV24HP230V1R32AH |  | 22000 |  |  | 24 | 9 | 24000 |  |  | 22000 | 92% | 1.75 | Both | 457.5 | 1.83 | HRCU-A-CB-O | Yes
214779348 | Mini/Multi Split | GREE | LIV36HP230V1R32AO |  | Mini-Splits(Non-Ducted) | LIV36HP230V1R32AH |  | 33600 |  |  | 21 | 8.5 | 34000 |  |  | 24600 | 72% | 1.8 | Both | 700 | 2.8 | HRCU-A-CB-O | Yes
214779350 | Mini/Multi Split | GREE | LIV12HP230V1R32AO |  | Mini-Splits(Non-Ducted) | LIV12HP230V1R32AH |  | 12000 |  |  | 19 | 8.5 | 12000 |  |  | 9100 | 76% | 1.75 | Both | 250 | 1 | HRCU-A-CB-O | N/A
214779351 | Mini/Multi Split | GREE | LIV12HP115V1R32AO |  | Mini-Splits(Non-Ducted) | LIV12HP115V1R32AH |  | 12000 |  |  | 19 | 8.5 | 12000 |  |  | 8500 | 71% | 1.75 | Both | 250 | 1 | HRCU-A-CB-O | N/A
214779524 | Mini/Multi Split | GREE | LIV09HP230V1R32AO |  | Mini-Splits(Non-Ducted) | LIV09HP230V1R32AH |  | 9100 |  |  | 20.5 | 8.8 | 10000 |  |  | 7600 | 76% | 1.94 | Both | 190 | 0.76 | HRCU-A-CB-O | N/A
214779525 | Mini/Multi Split | GREE | LIV09HP115V1R32AO |  | Mini-Splits(Non-Ducted) | LIV09HP115V1R32AH |  | 9100 |  |  | 20.5 | 8.8 | 10000 |  |  | 7600 | 76% | 1.86 | Both | 190 | 0.76 | HRCU-A-CB-O | N/A
214779546 | Mini/Multi Split | Kwiik | KKCA-12EX2-SCU |  | Mini-Splits(Non-Ducted) | KKCA-12WA2-SCU |  | 12000 |  |  | 23 | 10 | 12000 |  |  | 11000 | 92% | 2 | Both | 250 | 1 | HRCU-A-CB-O | Both
214779547 | Mini/Multi Split | Kwiik | KKCA-18EX2-SCU |  | Mini-Splits(Non-Ducted) | KKCA-18WA2-SCU |  | 18000 |  |  | 21 | 10 | 18000 |  |  | 18000 | 100% | 1.9 | Both | 375 | 1.5 | HRCU-A-CB-O | Both
214780391 | Mini/Multi Split | GREE | GWH09ATCXB-D6DNA1B/O |  | Mini-Splits(Non-Ducted) | GWH09ATCXB-D6DN***/I |  | 9100 |  |  | 22 | 9.2 | 9800 |  |  | 7700 | 79% | 1.9 | Both | 190 | 0.76 | HRCU-A-CB-O | Both
214783952 | Mini/Multi Split | TURBRO | GL9K115-O |  | Mini-Splits(Non-Ducted) | GL9K115-I |  | 9000 |  |  | 23 | 9 | 9500 |  |  | 7000 | 74% | 1.8 | Both | 187.5 | 0.75 | HRCU-A-CB-O | Both
214783953 | Mini/Multi Split | TURBRO | GL9K230-O |  | Mini-Splits(Non-Ducted) | GL9K230-I |  | 9000 |  |  | 23.5 | 9.2 | 9500 |  |  | 7300 | 77% | 1.8 | Both | 187.5 | 0.75 | HRCU-A-CB-O | Both
207641266 | Mini/Multi Split | HISENSE | AUW-18U3SF |  | Mini-Splits(Non-Ducted) | AST-18UW3SBBTV00 |  | 18000 |  |  | 22 | 9.6 | 19000 |  |  | 13300 | 70% | 2.3 | Both | 375 | 1.5 | HRCU-A-CB-O | Both
214777850 | Mini/Multi Split | GREE | ENV18HP230V1R32AO |  | Mini-Splits(Non-Ducted) | ENV18HP230V1R32AH |  | 18000 |  |  | 24.5 | 9 | 18000 |  |  | 14600 | 81% | 1.9 | Both | 375 | 1.5 | HRCU-A-CB-O | Both
214779298 | Mini/Multi Split | HITACHI | PAS-18BUFASDQ1 |  | Mini-Splits(Non-Ducted) | PPFC-B18UFA1DQ |  | 18000 |  |  | 23 | 10 | 20000 |  |  | 14500 | 73% | 2.4 | Both | 375 | 1.5 | HRCU-A-CB-O | Both
206717842 | Mini/Multi Split | Trane / Mitsubishi Electric | PUZ-HA30NKA |  | Mini-Splits(Non-Ducted) | TPCA0A0301KA70A |  | 30000 |  |  | 17.9 | 8.5 | 35000 |  |  | 32000 | 91% | 1.8 | Both | 625 | 2.5 | HRCU-A-CB-O | Both
206717844 | Mini/Multi Split | Trane / Mitsubishi Electric | PUZ-HA30NKA |  | Mini-Splits(Non-Ducted) | TPKA0A0301KA70A |  | 30000 |  |  | 18.5 | 8.5 | 34000 |  |  | 32000 | 94% | 1.8 | Both | 625 | 2.5 | HRCU-A-CB-O | Both
214771910 | Mini/Multi Split | AIR MAX | AWGRC12-H1 |  | Mini-Splits(Non-Ducted) | AWGRE12-H1 |  | 12000 |  |  | 21.5 | 8.5 | 12000 |  |  | 8500 | 71% | 1.9 | Both | 250 | 1 | HRCU-A-CB-O | N/A
214771911 | Mini/Multi Split | AIR MAX | AWGRC12-H2 |  | Mini-Splits(Non-Ducted) | AWGRE12-H2 |  | 12000 |  |  | 21.5 | 8.5 | 12000 |  |  | 9400 | 78% | 1.9 | Both | 250 | 1 | HRCU-A-CB-O | N/A
214771912 | Mini/Multi Split | AIR MAX | AWGRC18-H2 |  | Mini-Splits(Non-Ducted) | AWGRE18-H2 |  | 18000 |  |  | 21.5 | 8.5 | 18500 |  |  | 13000 | 70% | 1.9 | Both | 375 | 1.5 | HRCU-A-CB-O | N/A
214771914 | Mini/Multi Split | AIR MAX | AWGRC36-H2 |  | Mini-Splits(Non-Ducted) | AWGRE36-H2 |  | 33600 |  |  | 21 | 8.5 | 34000 |  |  | 24600 | 72% | 1.8 | Both | 700 | 2.8 | HRCU-A-CB-O | N/A
214771915 | Mini/Multi Split | COMFORMATIC | AWGRC12-H1 |  | Mini-Splits(Non-Ducted) | AWGRE12-H1 |  | 12000 |  |  | 21.5 | 8.5 | 12000 |  |  | 8500 | 71% | 1.9 | Both | 250 | 1 | HRCU-A-CB-O | N/A
214771916 | Mini/Multi Split | COMFORMATIC | AWGRC12-H2 |  | Mini-Splits(Non-Ducted) | AWGRE12-H2 |  | 12000 |  |  | 21.5 | 8.5 | 12000 |  |  | 9400 | 78% | 1.9 | Both | 250 | 1 | HRCU-A-CB-O | N/A
214771917 | Mini/Multi Split | COMFORMATIC | AWGRC18-H2 |  | Mini-Splits(Non-Ducted) | AWGRE18-H2 |  | 18000 |  |  | 21.5 | 8.5 | 18500 |  |  | 13000 | 70% | 1.9 | Both | 375 | 1.5 | HRCU-A-CB-O | N/A
214771919 | Mini/Multi Split | COMFORMATIC | AWGRC36-H2 |  | Mini-Splits(Non-Ducted) | AWGRE36-H2 |  | 33600 |  |  | 21 | 8.5 | 34000 |  |  | 24600 | 72% | 1.8 | Both | 700 | 2.8 | HRCU-A-CB-O | N/A
214826532 | Mini/Multi Split | LG | KUSXB091A |  | Mini-Splits(Non-Ducted) | KNUQB091A |  | 9000 |  |  | 20 | 10.6 | 10100 |  |  | 10100 | 100% | 2.16 | Both | 187.5 | 0.75 | HRCU-A-CB-O | Both
214826533 | Mini/Multi Split | LG | KUSXB121A |  | Mini-Splits(Non-Ducted) | KNUDB121A |  | 11100 |  |  | 21.5 | 10.1 | 14000 |  |  | 10700 | 76% | 2.16 | Both | 232.5 | 0.93 | HRCU-A-CB-O | Both
214826534 | Mini/Multi Split | LG | KUSXB121A |  | Mini-Splits(Ducted) | KNUJB121A |  | 12000 |  |  | 16.4 | 10.5 | 15000 |  |  | 11000 | 73% | 2.3 | Both | 250 | 1 | HRCU-A-CB | Both
214826535 | Mini/Multi Split | LG | KUSXA301A |  | Mini-Splits(Non-Ducted) | KNSCB301A |  | 30000 |  |  | 25 | 10.4 | 34000 |  |  | 34000 | 100% | 2.1 | Both | 625 | 2.5 | HRCU-A-CB-O | Both
214826536 | Mini/Multi Split | HISENSE | AS-09UW1TXE00 |  | Mini-Splits(Non-Ducted) | AS-09UW1TXE**00 |  | 9000 |  |  | 23 | 10 | 9500 |  |  | 8700 | 92% | 1.9 | Both | 187.5 | 0.75 | HRCU-A-CB-O | Both
214826537 | Mini/Multi Split | HISENSE | AS-12UW1TXE00 |  | Mini-Splits(Non-Ducted) | AS-12UW1TXE**00 |  | 12000 |  |  | 22 | 9.5 | 12000 |  |  | 9200 | 77% | 1.9 | Both | 250 | 1 | HRCU-A-CB-O | Both
214826538 | Mini/Multi Split | HISENSE | AS-09UW1TXG00 |  | Mini-Splits(Non-Ducted) | AS-09UW1TXG**00 |  | 9000 |  |  | 23 | 10 | 9500 |  |  | 8700 | 92% | 1.9 | Both | 187.5 | 0.75 | HRCU-A-CB-O | Both
214826539 | Mini/Multi Split | HISENSE | AS-12UW1TXG00 |  | Mini-Splits(Non-Ducted) | AS-12UW1TXG**00 |  | 12000 |  |  | 22 | 9.5 | 12000 |  |  | 9200 | 77% | 1.9 | Both | 250 | 1 | HRCU-A-CB-O | Both
214826547 | Mini/Multi Split | FRIEDRICH | FPHSR09A1B |  | Mini-Splits(Non-Ducted) | FAHSW09A1A |  | 9000 |  |  | 23 | 10 | 9500 |  |  | 8700 | 92% | 1.9 | Both | 187.5 | 0.75 | HRCU-A-CB-O | N/A
214826548 | Mini/Multi Split | FRIEDRICH | FPHSR12A1B |  | Mini-Splits(Non-Ducted) | FAHSW12A1A |  | 12000 |  |  | 22 | 9.5 | 12000 |  |  | 9200 | 77% | 1.9 | Both | 250 | 1 | HRCU-A-CB-O | N/A
214836842 | Mini/Multi Split | LG | KUSXB481A |  | Mini-Splits(Non-Ducted) | KNSCB481A |  | 48000 |  |  | 21.2 | 10.4 | 51000 |  |  | 40000 | 78% | 1.96 | Both | 1000 | 4 | HRCU-A-CB-O | Both
214836843 | Mini/Multi Split | LG | KUSXB481A |  | Mini-Splits(Ducted) | KNSJB481A |  | 46500 |  |  | 17.5 | 9.1 | 52000 |  |  | 40000 | 77% | 1.86 | Both | 970 | 3.88 | HRCU-A-CB | Both
214837752 | Mini/Multi Split | PANASONIC | CU-XZ9AKUAC |  | Mini-Splits(Non-Ducted) | CS-XZ9AKUAW |  | 8700 |  |  | 27.5 | 12 | 10900 |  |  | 11700 | 107% | 2.31 | Both | 182.5 | 0.73 | HRCU-A-CB-O | N/A
214837753 | Mini/Multi Split | PANASONIC | CU-XZ12AKUAC |  | Mini-Splits(Non-Ducted) | CS-XZ12AKUAW |  | 11500 |  |  | 25 | 11.7 | 12000 |  |  | 13700 | 114% | 2.11 | Both | 240 | 0.96 | HRCU-A-CB-O | N/A
214837754 | Mini/Multi Split | PANASONIC | CU-XZ15AKUAC |  | Mini-Splits(Non-Ducted) | CS-XZ15AKUAW |  | 14700 |  |  | 22.4 | 12 | 17200 |  |  | 15300 | 89% | 2.14 | Both | 307.5 | 1.23 | HRCU-A-CB-O | N/A
214837755 | Mini/Multi Split | PANASONIC | CU-XZ18AKUAC |  | Mini-Splits(Non-Ducted) | CS-XZ18AKUAW |  | 17200 |  |  | 22 | 11.7 | 20400 |  |  | 17800 | 87% | 2.22 | Both | 357.5 | 1.43 | HRCU-A-CB-O | N/A
214837756 | Mini/Multi Split | PANASONIC | CU-XZ24AKUAC |  | Mini-Splits(Non-Ducted) | CS-XZ24AKUAW |  | 24000 |  |  | 20.5 | 11 | 28800 |  |  | 20400 | 71% | 2.25 | Both | 500 | 2 | HRCU-A-CB-O | N/A
214728902 | Mini/Multi Split | TOSOT | GWH24QEXF-D3DND4D/O |  | Mini-Splits(Non-Ducted) | GWH24AFEXF-D3DN***/I |  | 22000 |  |  | 22 | 9 | 24000 |  |  | 20000 | 83% | 1.8 | Both | 457.5 | 1.83 | HRCU-A-CB-O | N/A
214731128 | Mini/Multi Split | MOOVAIR | SHC24VH2AG |  | Mini-Splits(Non-Ducted) | SHC24VH2AG |  | 12000 |  |  | 27.5 | 14.5 | 12000 |  |  | 13500 | 113% | 1.86 | Both | 250 | 1 | HRCU-A-CB-O | Both
214731129 | Mini/Multi Split | MOOVAIR | DMA12HOS42230E4 |  | Mini-Splits(Non-Ducted) | DMB12HIW42230E8 |  | 12000 |  |  | 27.5 | 14.5 | 12000 |  |  | 13500 | 113% | 1.86 | Both | 250 | 1 | HRCU-A-CB-O | Both
207702848 | Mini/Multi Split | Trane / Mitsubishi Electric | TRUZH0241HA10** |  | Mini-Splits(Ducted) | TPEADA0241AA*** |  | 24000 |  |  | 16.2 | 9.2 | 28000 |  |  | 25000 | 89% | 1.8 | Both | 500 | 2 | HRCU-A-CB | Yes
207702850 | Mini/Multi Split | Trane / Mitsubishi Electric | TRUZH0301KA00** |  | Mini-Splits(Ducted) | TPEADA0301AA*** |  | 30000 |  |  | 17.4 | 8.3 | 34000 |  |  | 32000 | 94% | 1.8 | Both | 625 | 2.5 | HRCU-A-CB | Both
211497058 | Mini/Multi Split | Trane / Mitsubishi Electric | TRUZH0361KA00NA |  | Mini-Splits(Ducted) | TPVA0A0361AA*** |  | 33000 |  |  | 18.2 | 10 | 40000 |  |  | 38000 | 95% | 2 | Both | 687.5 | 2.75 | HRCU-A-CB | Both
211497047 | Mini/Multi Split | Trane / Mitsubishi Electric | TRUZH0421KA10NA |  | Mini-Splits(Ducted) | TPVA0A0421AA*** |  | 42000 |  |  | 15.4 | 9.3 | 54000 |  |  | 48000 | 89% | 1.9 | Both | 875 | 3.5 | HRCU-A-CB | Yes
211497049 | Mini/Multi Split | Trane / Mitsubishi Electric | TRUZH0421KA10NA |  | Mini-Splits(Non-Ducted) | TPLA0A0421EA*** |  | 42000 |  |  | 16.3 | 9 | 54000 |  |  | 48000 | 89% | 1.9 | Both | 875 | 3.5 | HRCU-A-CB-O | Yes
206720350 | Mini/Multi Split | Trane / Mitsubishi Electric | TRUZH0241HA10** |  | Mini-Splits(Non-Ducted) | PLA-A24EA**** |  | 24000 |  |  | 21.6 | 10 | 28000 |  |  | 26000 | 93% | 1.9 | Both | 500 | 2 | HRCU-A-CB-O | Both
206720351 | Mini/Multi Split | Trane / Mitsubishi Electric | TRUZH0241HA10** |  | Mini-Splits(Ducted) | PVA-A24AA**** |  | 24000 |  |  | 19 | 9.4 | 28000 |  |  | 26000 | 93% | 1.9 | Both | 500 | 2 | HRCU-A-CB | Yes
206720352 | Mini/Multi Split | Trane / Mitsubishi Electric | TRUZH0361KA00** |  | Mini-Splits(Non-Ducted) | PCA-A36KA**** |  | 34000 |  |  | 18 | 9.2 | 40000 |  |  | 38000 | 95% | 1.75 | Both | 707.5 | 2.83 | HRCU-A-CB-O | Both
206717887 | Mini/Multi Split | Trane / Mitsubishi Electric | TRUZH0301KA00** |  | Mini-Splits(Ducted) | PVA-A30AA**** |  | 30000 |  |  | 18 | 8.7 | 34000 |  |  | 32000 | 94% | 2.1 | Both | 625 | 2.5 | HRCU-A-CB | Both
214731814 | Mini/Multi Split | LLOYD | GSSHAX7488* |  | Mini-Splits(Non-Ducted) | GSSHAX7487 |  | 9000 |  |  | 19 | 8.5 | 10000 |  |  | 7000 | 70% | 1.8 | Both | 187.5 | 0.75 | HRCU-A-CB-O | N/A
214731815 | Mini/Multi Split | LLOYD | GSSHAX7490* |  | Mini-Splits(Non-Ducted) | GSSHAX7489 |  | 12000 |  |  | 19 | 8.5 | 12200 |  |  | 8600 | 70% | 1.8 | Both | 250 | 1 | HRCU-A-CB-O | N/A
214731816 | Mini/Multi Split | LLOYD | GSSHAX7492* |  | Mini-Splits(Non-Ducted) | GSSHAX7491 |  | 12000 |  |  | 19 | 8.5 | 12200 |  |  | 8600 | 70% | 1.8 | Both | 250 | 1 | HRCU-A-CB-O | N/A
215862730 | Mini/Multi Split | EMI | ECOSZ124DA |  | Mini-Splits(Non-Ducted) | ECOWAL24DA* |  | 24000 |  |  | 18.5 | 9 | 24000 |  |  | 17000 | 71% | 2.11 | Both | 500 | 2 | HRCU-A-CB-O | Yes
215862736 | Mini/Multi Split | Mitsubishi Electric | MUZ-GX18NL*** |  | Mini-Splits(Non-Ducted) | MSZ-GX18NL*** |  | 18000 |  |  | 22.5 | 10.3 | 21600 |  |  | 15200 | 70% | 1.8 | Both | 375 | 1.5 | HRCU-A-CB-O | Both
215862737 | Mini/Multi Split | Mitsubishi Electric | MUZ-GX24NL*** |  | Mini-Splits(Non-Ducted) | MSZ-GX24NL*** |  | 22400 |  |  | 21.5 | 10.3 | 27600 |  |  | 19400 | 70% | 1.8 | Both | 467.5 | 1.87 | HRCU-A-CB-O | Both
215862740 | Mini/Multi Split | Mitsubishi Electric | MUZ-GX18NLHZ*** |  | Mini-Splits(Non-Ducted) | MSZ-GX18NL*** |  | 18000 |  |  | 22.5 | 10 | 19000 |  |  | 19000 | 100% | 1.8 | Both | 375 | 1.5 | HRCU-A-CB-O | Both
215862741 | Mini/Multi Split | Mitsubishi Electric | MUZ-GX24NLHZ*** |  | Mini-Splits(Non-Ducted) | MSZ-GX24NL*** |  | 22400 |  |  | 21.5 | 10 | 21200 |  |  | 21200 | 100% | 1.8 | Both | 467.5 | 1.87 | HRCU-A-CB-O | Both
215862742 | Mini/Multi Split | Mitsubishi Electric | MUZ-HX18NL*** |  | Mini-Splits(Non-Ducted) | MSZ-HX18NL*** |  | 17200 |  |  | 20 | 9.5 | 18000 |  |  | 12600 | 70% | 1.8 | Both | 357.5 | 1.43 | HRCU-A-CB-O | No
215862743 | Mini/Multi Split | Mitsubishi Electric | MUZ-HX24NL*** |  | Mini-Splits(Non-Ducted) | MSZ-HX24NL*** |  | 22400 |  |  | 20 | 9.5 | 26000 |  |  | 18200 | 70% | 1.8 | Both | 467.5 | 1.87 | HRCU-A-CB-O | No
215864034 | Mini/Multi Split | Wells | WOS-09ECO/230 |  | Mini-Splits(Non-Ducted) | WIHW-09ECO/230 |  | 9000 |  |  | 19 | 9.7 | 10000 |  |  | 7000 | 70% | 2.15 | Both | 187.5 | 0.75 | HRCU-A-CB-O | Yes
215864037 | Mini/Multi Split | Wells | WOS-24ECO/230 |  | Mini-Splits(Non-Ducted) | WIHW-24ECO/230 |  | 24000 |  |  | 17 | 8.5 | 24000 |  |  | 17100 | 71% | 2.01 | Both | 500 | 2 | HRCU-A-CB-O | Yes
215864038 | Mini/Multi Split | Wells | WOS-09QUA/115 |  | Mini-Splits(Non-Ducted) | WIHW-09QUA/115 |  | 9000 |  |  | 24.5 | 10.7 | 10000 |  |  | 7300 | 73% | 2.2 | Both | 187.5 | 0.75 | HRCU-A-CB-O | Both
215864040 | Mini/Multi Split | Wells | WOS-09QUA/230 |  | Mini-Splits(Non-Ducted) | WIHW-09MOC/230 |  | 9000 |  |  | 24.6 | 13 | 10000 |  |  | 8200 | 82% | 2.33 | Both | 187.5 | 0.75 | HRCU-A-CB-O | Both
215864041 | Mini/Multi Split | Wells | WOS-12QUA/230 |  | Mini-Splits(Non-Ducted) | WIHW-12MOC/230 |  | 12000 |  |  | 23.1 | 11.5 | 12000 |  |  | 8600 | 72% | 2.35 | Both | 250 | 1 | HRCU-A-CB-O | Both
215864042 | Mini/Multi Split | Wells | WOS-18QUA/230 |  | Mini-Splits(Non-Ducted) | WIHW-18MOC/230 |  | 18000 |  |  | 24 | 11.1 | 18000 |  |  | 13000 | 72% | 2.35 | Both | 375 | 1.5 | HRCU-A-CB-O | Both
215864043 | Mini/Multi Split | Wells | WOS-24QUA/230 |  | Mini-Splits(Non-Ducted) | WIHW-24MOC/230 |  | 24000 |  |  | 23.5 | 10 | 25000 |  |  | 17800 | 71% | 2.15 | Both | 500 | 2 | HRCU-A-CB-O | Both
215864044 | Mini/Multi Split | Wells | WOS-06PRE/230 |  | Mini-Splits(Non-Ducted) | WIHW-06MOC/230 |  | 6000 |  |  | 25.3 | 14.6 | 7000 |  |  | 7500 | 107% | 2.3 | Both | 125 | 0.5 | HRCU-A-CB-O | Both
215864045 | Mini/Multi Split | Wells | WOS-09PRE/230 |  | Mini-Splits(Non-Ducted) | WIHW-09MOC/230 |  | 9000 |  |  | 26 | 12.5 | 12000 |  |  | 11500 | 96% | 1.8 | Both | 187.5 | 0.75 | HRCU-A-CB-O | Both
215864046 | Mini/Multi Split | Wells | WOS-12PRE/230 |  | Mini-Splits(Non-Ducted) | WIHW-12MOC/230 |  | 12000 |  |  | 24 | 10.5 | 12000 |  |  | 11500 | 96% | 1.8 | Both | 250 | 1 | HRCU-A-CB-O | Both
215864047 | Mini/Multi Split | Wells | WOS-18PRE/230 |  | Mini-Splits(Non-Ducted) | WIHW-18MOC/230 |  | 18000 |  |  | 21.7 | 10.8 | 18000 |  |  | 18000 | 100% | 2 | Both | 375 | 1.5 | HRCU-A-CB-O | Both
215864048 | Mini/Multi Split | Wells | WOS-24PRE/230 |  | Mini-Splits(Non-Ducted) | WIHW-24MOC/230 |  | 23000 |  |  | 22.3 | 13.3 | 26000 |  |  | 24000 | 92% | 2 | Both | 480 | 1.92 | HRCU-A-CB-O | Both
215864049 | Mini/Multi Split | Wells | WOS-33PRE/230 |  | Mini-Splits(Non-Ducted) | WIHW-33MOC/230 |  | 33000 |  |  | 20 | 10.5 | 36000 |  |  | 34600 | 96% | 1.91 | Both | 687.5 | 2.75 | HRCU-A-CB-O | Both
215864050 | Mini/Multi Split | Wells | WOS-09QUA/230 |  | Mini-Splits(Non-Ducted) | WI4C-09MOC/230 |  | 9000 |  |  | 21.6 | 11.3 | 10000 |  |  | 8300 | 83% | 2.17 | Both | 187.5 | 0.75 | HRCU-A-CB-O | Both
215864051 | Mini/Multi Split | Wells | WOS-12QUA/230 |  | Mini-Splits(Non-Ducted) | WI4C-12MOC/230 |  | 12000 |  |  | 21.1 | 10.4 | 12000 |  |  | 8400 | 70% | 2.4 | Both | 250 | 1 | HRCU-A-CB-O | Both
215864052 | Mini/Multi Split | Wells | WOS-18QUA/230 |  | Mini-Splits(Non-Ducted) | WI4C-18MOC/230 |  | 16800 |  |  | 20.7 | 11.4 | 18000 |  |  | 12800 | 71% | 2.2 | Both | 350 | 1.4 | HRCU-A-CB-O | Both
215864053 | Mini/Multi Split | Wells | WOS-24QUA/230 |  | Mini-Splits(Non-Ducted) | WI4C-24MOC/230 |  | 24000 |  |  | 22 | 10.5 | 25000 |  |  | 18500 | 74% | 2.3 | Both | 500 | 2 | HRCU-A-CB-O | Both
215864054 | Mini/Multi Split | Wells | WOS-09QUA/230 |  | Mini-Splits(Non-Ducted) | WI1C-09MOC/230 |  | 9000 |  |  | 22.1 | 11.8 | 11000 |  |  | 8000 | 73% | 2.18 | Both | 187.5 | 0.75 | HRCU-A-CB-O | Both
215864055 | Mini/Multi Split | Wells | WOS-12QUA/230 |  | Mini-Splits(Non-Ducted) | WI1C-12MOC/230 |  | 12000 |  |  | 22.1 | 10 | 12000 |  |  | 8600 | 72% | 2.48 | Both | 250 | 1 | HRCU-A-CB-O | Both
215864056 | Mini/Multi Split | Wells | WOS-18QUA/230 |  | Mini-Splits(Non-Ducted) | WI1C-18MOC/230 |  | 18000 |  |  | 22.2 | 12.2 | 18000 |  |  | 13100 | 73% | 2.24 | Both | 375 | 1.5 | HRCU-A-CB-O | Both
215864057 | Mini/Multi Split | Wells | WOS-09QUA/230 |  | Mini-Splits(Ducted) | WIDL-09MOC/230 |  | 9000 |  |  | 19.5 | 11 | 10000 |  |  | 8600 | 86% | 2.25 | Both | 187.5 | 0.75 | HRCU-A-CB | Both
215864058 | Mini/Multi Split | Wells | WOS-12QUA/230 |  | Mini-Splits(Ducted) | WIDL-12MOC/230 |  | 11500 |  |  | 19 | 10.2 | 12000 |  |  | 8800 | 73% | 2.25 | Both | 240 | 0.96 | HRCU-A-CB | Both
215864059 | Mini/Multi Split | Wells | WOS-18QUA/230 |  | Mini-Splits(Ducted) | WIDL-18MOC/230 |  | 17000 |  |  | 20 | 10.5 | 20000 |  |  | 14000 | 70% | 2.2 | Both | 355 | 1.42 | HRCU-A-CB | Both
215864060 | Mini/Multi Split | Wells | WOS-09QUA/230 |  | Mini-Splits(Ducted) | WIDH-09MOC/230 |  | 9000 |  |  | 19.7 | 11.5 | 10000 |  |  | 8300 | 83% | 2.31 | Both | 187.5 | 0.75 | HRCU-A-CB | Both
215560274 | Mini/Multi Split | BOREAL | KUL18HPJ132OA |  | Mini-Splits(Non-Ducted) | CAS18HPJ132IA |  | 18000 |  |  | 21 | 9 | 18000 |  |  | 12600 | 70% | 1.8 | Both | 375 | 1.5 | HRCU-A-CB-O | N/A
215560275 | Mini/Multi Split | BOREAL | KUL18HPJ132OA |  | Mini-Splits(Ducted) | DUC18HPJ132IA |  | 18000 |  |  | 22.5 | 9 | 18000 |  |  | 15000 | 83% | 1.9 | Both | 375 | 1.5 | HRCU-A-CB | N/A
215560276 | Mini/Multi Split | BOREAL | KUL18HPJ132OA |  | Mini-Splits(Ducted) | DUC21HPJ132IA |  | 21000 |  |  | 21 | 9 | 21000 |  |  | 15000 | 71% | 1.9 | Both | 437.5 | 1.75 | HRCU-A-CB | N/A
215560277 | Mini/Multi Split | BOREAL | KUL18HPJ132OA |  | Mini-Splits(Non-Ducted) | FLR18HPJ132IA |  | 18000 |  |  | 21.5 | 9.5 | 18000 |  |  | 15800 | 88% | 1.9 | Both | 375 | 1.5 | HRCU-A-CB-O | N/A
215560278 | Mini/Multi Split | BOREAL | KUL18HPJ132OA |  | Mini-Splits(Non-Ducted) | CON18HPJ132IA |  | 18000 |  |  | 21.5 | 8.5 | 18000 |  |  | 12900 | 72% | 1.8 | Both | 375 | 1.5 | HRCU-A-CB-O | N/A
215560279 | Mini/Multi Split | BOREAL | KUL18HPJ132OA |  | Mini-Splits(Non-Ducted) | OWC20HPJ132IA |  | 19000 |  |  | 21.5 | 8.5 | 19000 |  |  | 14000 | 74% | 1.8 | Both | 395 | 1.58 | HRCU-A-CB-O | N/A
215560280 | Mini/Multi Split | BOREAL | KUL24HPJ132OA |  | Mini-Splits(Ducted) | DUC24HPJ132IA |  | 22000 |  |  | 19.5 | 9 | 24000 |  |  | 19600 | 82% | 1.8 | Both | 457.5 | 1.83 | HRCU-A-CB | N/A
215560281 | Mini/Multi Split | BOREAL | KUL24HPJ132OA |  | Mini-Splits(Non-Ducted) | CAS24HPJ132IA |  | 22000 |  |  | 22.5 | 9 | 24000 |  |  | 16800 | 70% | 1.8 | Both | 457.5 | 1.83 | HRCU-A-CB-O | N/A
215560282 | Mini/Multi Split | BOREAL | KUL24HPJ132OA |  | Mini-Splits(Non-Ducted) | FLR24HPJ132IA |  | 22000 |  |  | 22.5 | 9.5 | 24000 |  |  | 20000 | 83% | 1.8 | Both | 457.5 | 1.83 | HRCU-A-CB-O | N/A
215560618 | Mini/Multi Split | Trane / Mitsubishi Electric | PUZ-HA24NHA1*** |  | Mini-Splits(Non-Ducted) | TPLA0A0241EA70A |  | 24000 |  |  | 21.6 | 10 | 28000 |  |  | 26000 | 93% | 1.9 | Both | 500 | 2 | HRCU-A-CB-O | Both
215560619 | Mini/Multi Split | Mitsubishi Electric | PUZ-HA24NHA1*** |  | Mini-Splits(Non-Ducted) | PKA-A24KA* |  | 24000 |  |  | 19.5 | 9.5 | 28000 |  |  | 26000 | 93% | 1.9 | Both | 500 | 2 | HRCU-A-CB-O | Both
215560620 | Mini/Multi Split | Trane / Mitsubishi Electric | PUZ-HA24NHA1*** |  | Mini-Splits(Non-Ducted) | TPKA0A0241KA70A |  | 24000 |  |  | 19.5 | 9.5 | 28000 |  |  | 26000 | 93% | 1.9 | Both | 500 | 2 | HRCU-A-CB-O | Both
215560621 | Mini/Multi Split | Mitsubishi Electric | PUZ-HA24NHA1*** |  | Mini-Splits(Non-Ducted) | PCA-A24KA* |  | 23000 |  |  | 18.7 | 9.5 | 28000 |  |  | 26000 | 93% | 1.8 | Both | 480 | 1.92 | HRCU-A-CB-O | Both
215560622 | Mini/Multi Split | Trane / Mitsubishi Electric | PUZ-HA24NHA1*** |  | Mini-Splits(Non-Ducted) | TPCA0A0241KA70A |  | 23000 |  |  | 18.7 | 9.5 | 28000 |  |  | 26000 | 93% | 1.8 | Both | 480 | 1.92 | HRCU-A-CB-O | Both
215560623 | Mini/Multi Split | Mitsubishi Electric | PUZ-HA24NHA1*** |  | Mini-Splits(Ducted) | PEAD-A24AA* |  | 24000 |  |  | 16.2 | 9.2 | 28000 |  |  | 25000 | 89% | 1.8 | Both | 500 | 2 | HRCU-A-CB | Yes
215560624 | Mini/Multi Split | Trane / Mitsubishi Electric | PUZ-HA24NHA1*** |  | Mini-Splits(Ducted) | TPEADA0241AA*** |  | 24000 |  |  | 16.2 | 9.2 | 28000 |  |  | 25000 | 89% | 1.8 | Both | 500 | 2 | HRCU-A-CB | Yes
215560625 | Mini/Multi Split | Mitsubishi Electric | SUZ-KA24NAHZ*** |  | Mini-Splits(Ducted) | PEAD-A24AA* |  | 24000 |  |  | 16.2 | 9.2 | 28000 |  |  | 25000 | 89% | 1.8 | Both | 500 | 2 | HRCU-A-CB | Yes
215560626 | Mini/Multi Split | Trane / Mitsubishi Electric | SUZ-KA24NAHZ*** |  | Mini-Splits(Ducted) | TPEADA0241AA*** |  | 24000 |  |  | 16.2 | 9.2 | 28000 |  |  | 25000 | 89% | 1.8 | Both | 500 | 2 | HRCU-A-CB | Yes
215560627 | Mini/Multi Split | Mitsubishi Electric | SUZ-KA24NAHZ*** |  | Mini-Splits(Ducted) | PEAD-A24AA9 |  | 24000 |  |  | 16.7 | 9.4 | 28000 |  |  | 25000 | 89% | 2.08 | Both | 500 | 2 | HRCU-A-CB | Both
215560628 | Mini/Multi Split | Trane / Mitsubishi Electric | PUZ-HA24NHA1*** |  | Mini-Splits(Ducted) | TPVA0A0241AA70A |  | 24000 |  |  | 19 | 9.4 | 28000 |  |  | 26000 | 93% | 1.9 | Both | 500 | 2 | HRCU-A-CB | Yes
215564827 | Mini/Multi Split | HAIER | 1Q09TE1BE** |  | Mini-Splits(Non-Ducted) | QS09WB1BE** |  | 9000 |  |  | 20 | 9.5 | 10000 |  |  | 7000 | 70% | 1.8 | Both | 187.5 | 0.75 | HRCU-A-CB-O | Both
215564828 | Mini/Multi Split | HAIER | 1Q12TE1BE** |  | Mini-Splits(Non-Ducted) | QS12WB1BE** |  | 11500 |  |  | 20 | 9.5 | 13000 |  |  | 9100 | 70% | 1.8 | Both | 240 | 0.96 | HRCU-A-CB-O | No
215565288 | Mini/Multi Split | GE Appliances | 1G09CB1BE** |  | Mini-Splits(Non-Ducted) | GS09WB1BE** |  | 9000 |  |  | 20 | 9.5 | 10000 |  |  | 7000 | 70% | 1.8 | Both | 187.5 | 0.75 | HRCU-A-CB-O | Both
215565289 | Mini/Multi Split | GE Appliances | 1G12CB1BE** |  | Mini-Splits(Non-Ducted) | GS12WB1BE** |  | 11500 |  |  | 20 | 9.5 | 13000 |  |  | 9100 | 70% | 1.8 | Both | 240 | 0.96 | HRCU-A-CB-O | No
215569781 | Mini/Multi Split | Viessmann | DLCVRAH09AAK |  | Mini-Splits(Non-Ducted) | DLFVHAH09XAK |  | 9000 |  |  | 18.5 | 8.8 | 10000 |  |  | 7100 | 71% | 2.1 | Both | 187.5 | 0.75 | HRCU-A-CB-O | Yes
216368958 | Mini/Multi Split | GREE | GWH09ATCXB-A6DNA1B/O |  | Mini-Splits(Non-Ducted) | GWH09AWCXB-A6DN***/I |  | 9100 |  |  | 22 | 9.2 | 9700 |  |  | 7700 | 79% | 1.9 | Both | 190 | 0.76 | HRCU-A-CB-O | Both
216368959 | Mini/Multi Split | LG | KUSAL091A |  | Mini-Splits(Non-Ducted) | KNSAL091A |  | 9000 |  |  | 27 | 13.5 | 11000 |  |  | 12000 | 109% | 2.05 | Both | 187.5 | 0.75 | HRCU-A-CB-O | Both
216368960 | Mini/Multi Split | LG | KUSAL121A |  | Mini-Splits(Non-Ducted) | KNSAL121A |  | 12000 |  |  | 25.5 | 11.2 | 13000 |  |  | 14700 | 113% | 2.05 | Both | 250 | 1 | HRCU-A-CB-O | Both
216369208 | Mini/Multi Split | Star Air Kontrol | SAK-09-WM2/220V |  | Mini-Splits(Non-Ducted) | SAK-09-WM1/220V |  | 9000 |  |  | 21.2 | 9.1 | 10000 |  |  | 7000 | 70% | 2.07 | Both | 187.5 | 0.75 | HRCU-A-CB-O | Both
216369211 | Mini/Multi Split | Star Air Kontrol | SAK-24-WM2/220V |  | Mini-Splits(Non-Ducted) | SAK-24-WM1/220V |  | 24000 |  |  | 18.7 | 9.3 | 24000 |  |  | 17000 | 71% | 2.14 | Both | 500 | 2 | HRCU-A-CB-O | Yes
216369214 | Mini/Multi Split | Star Air Kontrol | SAK-06-DT2/220V |  | Mini-Splits(Ducted) | SAK-06-DT1/220V |  | 6500 |  |  | 21.4 | 13.8 | 8000 |  |  | 7800 | 98% | 2.4 | Both | 135 | 0.54 | HRCU-A-CB | Both
216369215 | Mini/Multi Split | Star Air Kontrol | SAK-09-DT2/220V |  | Mini-Splits(Ducted) | SAK-09-DT1/220V |  | 9000 |  |  | 19.5 | 11 | 10000 |  |  | 8600 | 86% | 2.25 | Both | 187.5 | 0.75 | HRCU-A-CB | Both
216369216 | Mini/Multi Split | Star Air Kontrol | SAK-12-DT2/220V |  | Mini-Splits(Ducted) | SAK-12-DT1/220V |  | 11500 |  |  | 19 | 10.2 | 12000 |  |  | 8800 | 73% | 2.25 | Both | 240 | 0.96 | HRCU-A-CB | Both
216369217 | Mini/Multi Split | Star Air Kontrol | SAK-18-DT2/220V |  | Mini-Splits(Ducted) | SAK-18-DT1/220V |  | 17000 |  |  | 20 | 10.5 | 20000 |  |  | 14000 | 70% | 2.2 | Both | 355 | 1.42 | HRCU-A-CB | Both
216369218 | Mini/Multi Split | Star Air Kontrol | SAK-24-DT2/220V |  | Mini-Splits(Ducted) | SAK-24-DT1/220V |  | 24000 |  |  | 19 | 11 | 25000 |  |  | 19000 | 76% | 2.3 | Both | 500 | 2 | HRCU-A-CB | Both
216369220 | Mini/Multi Split | Star Air Kontrol | SAK-48-DT2/220V |  | Mini-Splits(Ducted) | SAK-48-DT1/220V |  | 48000 |  |  | 17.1 | 9.8 | 50000 |  |  | 38000 | 76% | 2 | Both | 1000 | 4 | HRCU-A-CB | Yes
216369222 | Mini/Multi Split | Star Air Kontrol | SAK-09-CT2/220V |  | Mini-Splits(Non-Ducted) | SAK-09-CT1/220V |  | 9000 |  |  | 21.6 | 11.3 | 10000 |  |  | 8300 | 83% | 2.17 | Both | 187.5 | 0.75 | HRCU-A-CB-O | Both
216369223 | Mini/Multi Split | Star Air Kontrol | SAK-12-CT2/220V |  | Mini-Splits(Non-Ducted) | SAK-12-CT1/220V |  | 12000 |  |  | 21.1 | 10.4 | 12000 |  |  | 8400 | 70% | 2.4 | Both | 250 | 1 | HRCU-A-CB-O | Both
216369224 | Mini/Multi Split | Star Air Kontrol | SAK-18-CT2/220V |  | Mini-Splits(Non-Ducted) | SAK-18-CT1/220V |  | 16800 |  |  | 20.7 | 11.4 | 18000 |  |  | 12800 | 71% | 2.2 | Both | 350 | 1.4 | HRCU-A-CB-O | Both
216369225 | Mini/Multi Split | Star Air Kontrol | SAK-24-CT2/220V |  | Mini-Splits(Non-Ducted) | SAK-24-CT1/220V |  | 24000 |  |  | 22 | 10.5 | 25000 |  |  | 18500 | 74% | 2.3 | Both | 500 | 2 | HRCU-A-CB-O | Both
216369226 | Mini/Multi Split | Star Air Kontrol | SAK-36-CT2/220V |  | Mini-Splits(Non-Ducted) | SAK-36-CT1/220V |  | 36000 |  |  | 20 | 10.3 | 38000 |  |  | 26600 | 70% | 2.2 | Both | 750 | 3 | HRCU-A-CB-O | Yes
216369227 | Mini/Multi Split | Star Air Kontrol | SAK-48-CT2/220V |  | Mini-Splits(Non-Ducted) | SAK-48-CT1/220V |  | 48000 |  |  | 19 | 9.9 | 50000 |  |  | 40500 | 81% | 2.11 | Both | 1000 | 4 | HRCU-A-CB-O | Yes
216369228 | Mini/Multi Split | Star Air Kontrol | SAK-06-OCT2/220V |  | Mini-Splits(Non-Ducted) | SAK-06-OCT1/220V |  | 6500 |  |  | 22 | 12 | 7400 |  |  | 8100 | 109% | 2.4 | Both | 135 | 0.54 | HRCU-A-CB-O | Both
216369229 | Mini/Multi Split | Star Air Kontrol | SAK-09-OCT2/220V |  | Mini-Splits(Non-Ducted) | SAK-09-OCT1/220V |  | 9000 |  |  | 22.1 | 11.8 | 11000 |  |  | 8000 | 73% | 2.18 | Both | 187.5 | 0.75 | HRCU-A-CB-O | Both
216369230 | Mini/Multi Split | Star Air Kontrol | SAK-12-OCT2/220V |  | Mini-Splits(Non-Ducted) | SAK-12-OCT1/220V |  | 12000 |  |  | 22.1 | 10 | 12000 |  |  | 8600 | 72% | 2.48 | Both | 250 | 1 | HRCU-A-CB-O | Both
214779299 | Mini/Multi Split | HITACHI | PAS-24BUFASDQ1 |  | Mini-Splits(Non-Ducted) | PPFC-B24UFA1DQ |  | 22000 |  |  | 21 | 10 | 24000 |  |  | 19000 | 79% | 2.5 | Both | 457.5 | 1.83 | HRCU-A-CB-O | Both
214779300 | Mini/Multi Split | HITACHI | PAS-30BUFASDQ1 |  | Mini-Splits(Non-Ducted) | PPFC-B30UFA1DQ |  | 30000 |  |  | 19.6 | 10 | 32000 |  |  | 26000 | 81% | 2.5 | Both | 625 | 2.5 | HRCU-A-CB-O | Both
214779301 | Mini/Multi Split | HITACHI | PAS-36BUFASDQ1 |  | Mini-Splits(Non-Ducted) | PPFC-B36UFA1DQ |  | 36000 |  |  | 19.4 | 10 | 38000 |  |  | 27000 | 71% | 2.4 | Both | 750 | 3 | HRCU-A-CB-O | Both
214779302 | Mini/Multi Split | HITACHI | PAS-48BUFASDQ1 |  | Mini-Splits(Non-Ducted) | PPFC-B48UFA1DQ |  | 42000 |  |  | 20.5 | 9.5 | 44000 |  |  | 32000 | 73% | 2.2 | Both | 875 | 3.5 | HRCU-A-CB-O | Both
214723196 | Mini/Multi Split | GREE | GWH09AGCXD-D3DNA1A/O |  | Mini-Splits(Non-Ducted) | GWH09ACCXD-D3DN***/I |  | 9100 |  |  | 25.5 | 10.2 | 10500 |  |  | 9100 | 87% | 1.86 | Both | 190 | 0.76 | HRCU-A-CB-O | Both
214723258 | Mini/Multi Split | HITACHI | PAS-18BUFASDQ1 |  | Mini-Splits(Non-Ducted) | PCI-B18UFA1DQ |  | 18000 |  |  | 27 | 11 | 20000 |  |  | 15000 | 75% | 2.6 | Both | 375 | 1.5 | HRCU-A-CB-O | Both
214723259 | Mini/Multi Split | HITACHI | PAS-24BUFASDQ1 |  | Mini-Splits(Non-Ducted) | PCI-B24UFA1DQ |  | 22000 |  |  | 24 | 10 | 24000 |  |  | 19000 | 79% | 2.5 | Both | 457.5 | 1.83 | HRCU-A-CB-O | Both
214723260 | Mini/Multi Split | HITACHI | PAS-30BUFASDQ1 |  | Mini-Splits(Non-Ducted) | PCI-B30UFA1DQ |  | 30000 |  |  | 21 | 10 | 32000 |  |  | 24000 | 75% | 2.4 | Both | 625 | 2.5 | HRCU-A-CB-O | Both
214723261 | Mini/Multi Split | HITACHI | PAS-36BUFASDQ1 |  | Mini-Splits(Non-Ducted) | PCI-B36UFA1DQ |  | 36000 |  |  | 21 | 10 | 38000 |  |  | 30000 | 79% | 2.4 | Both | 750 | 3 | HRCU-A-CB-O | Both
214723262 | Mini/Multi Split | HITACHI | PAS-48BUFASDQ1 |  | Mini-Splits(Non-Ducted) | PCI-B48UFA1DQ |  | 45000 |  |  | 22.5 | 10 | 47000 |  |  | 34000 | 72% | 2.2 | Both | 937.5 | 3.75 | HRCU-A-CB-O | Both
214725904 | Mini/Multi Split | DAIKIN | RZQ18TBVJU* |  | Mini-Splits(Ducted) | FTQ18TBVJU*A* |  | 17200 |  |  | 15.6 | 8.1 | 20000 |  |  | 19000 | 95% | 1.85 | Both | 357.5 | 1.43 | HRCU-A-CB | Yes
214725905 | Mini/Multi Split | DAIKIN | RZQ24TBVJU* |  | Mini-Splits(Ducted) | FTQ24TBVJU*A* |  | 23400 |  |  | 16.2 | 8.7 | 27400 |  |  | 20800 | 76% | 2.08 | Both | 487.5 | 1.95 | HRCU-A-CB | Yes
214728206 | Mini/Multi Split | GREE | GWH09AUCXD-A6DNA1C/O |  | Mini-Splits(Non-Ducted) | GWH09AGCXD-A6DN***/I |  | 9100 |  |  | 27 | 10.5 | 10000 |  |  | 9500 | 95% | 1.83 | Both | 190 | 0.76 | HRCU-A-CB-O | Both
214728207 | Mini/Multi Split | GREE | GWH09AUCXD-D6DNA1C/O |  | Mini-Splits(Non-Ducted) | GWH09AGCXD-D6DN***/I |  | 9100 |  |  | 26 | 10.4 | 10500 |  |  | 9500 | 90% | 1.88 | Both | 190 | 0.76 | HRCU-A-CB-O | Both
214720278 | Mini/Multi Split | PREMIUM LEVELLA | PIAW9070TB |  | Mini-Splits(Non-Ducted) | PIAW9069TA |  | 9000 |  |  | 19 | 8.5 | 10000 |  |  | 7000 | 70% | 1.75 | Both | 187.5 | 0.75 | HRCU-A-CB-O | N/A
214720279 | Mini/Multi Split | BOSTON AC | BA12HCT22X1O |  | Mini-Splits(Non-Ducted) | BA12HCT22X1I |  | 12000 |  |  | 22 | 9 | 12000 |  |  | 8700 | 73% | 1.8 | Both | 250 | 1 | HRCU-A-CB-O | N/A
214720280 | Mini/Multi Split | BOSTON AC | BA12HCT23X2O |  | Mini-Splits(Non-Ducted) | BA12HCT23X2I |  | 12000 |  |  | 23 | 9.5 | 12000 |  |  | 9100 | 76% | 1.8 | Both | 250 | 1 | HRCU-A-CB-O | N/A
214728300 | Mini/Multi Split | SLIMAIR | SHC09VH2AG |  | Mini-Splits(Non-Ducted) | SHLZ09VC2AG |  | 9000 |  |  | 20.5 | 10.3 | 9800 |  |  | 10000 | 102% | 1.8 | Both | 187.5 | 0.75 | HRCU-A-CB-O | Both
214728301 | Mini/Multi Split | SLIMAIR | SHC12VH2AG |  | Mini-Splits(Non-Ducted) | SHLZ12VC2AG |  | 12000 |  |  | 22.3 | 10.2 | 12000 |  |  | 11300 | 94% | 1.89 | Both | 250 | 1 | HRCU-A-CB-O | Both
214728302 | Mini/Multi Split | SLIMAIR | SHC18VH2AG |  | Mini-Splits(Non-Ducted) | SHLZ18VC2AG |  | 16000 |  |  | 20 | 9.5 | 17000 |  |  | 16000 | 94% | 1.75 | Both | 332.5 | 1.33 | HRCU-A-CB-O | Both
214728303 | Mini/Multi Split | SLIMAIR | SHC24VH2AG |  | Mini-Splits(Non-Ducted) | SHLZ24VC2AG |  | 24000 |  |  | 20.5 | 11.5 | 25000 |  |  | 25800 | 103% | 2 | Both | 500 | 2 | HRCU-A-CB-O | Both
214728304 | Mini/Multi Split | SLIMAIR | SHC18VH2AG |  | Mini-Splits(Non-Ducted) | SHS18VC2AG |  | 17000 |  |  | 20.5 | 9.8 | 18000 |  |  | 16800 | 93% | 1.86 | Both | 355 | 1.42 | HRCU-A-CB-O | Both
214728305 | Mini/Multi Split | SLIMAIR | SHC24VH2AG |  | Mini-Splits(Non-Ducted) | SHS24VC2AG |  | 24000 |  |  | 20.5 | 11 | 25000 |  |  | 25000 | 100% | 2.1 | Both | 500 | 2 | HRCU-A-CB-O | Both
214728563 | Mini/Multi Split | PREMIUM LEVELLA | PIAW12070TB |  | Mini-Splits(Non-Ducted) | PIAW12069TA |  | 12000 |  |  | 19 | 8.5 | 12200 |  |  | 8600 | 70% | 1.8 | Both | 250 | 1 | HRCU-A-CB-O | N/A
214728564 | Mini/Multi Split | PREMIUM LEVELLA | PIAW12080TB |  | Mini-Splits(Non-Ducted) | PIAW12079TA |  | 12000 |  |  | 19 | 8.5 | 12200 |  |  | 8600 | 70% | 1.8 | Both | 250 | 1 | HRCU-A-CB-O | N/A
215224722 | Mini/Multi Split | Hitachi | RAC-DJ24WHAA |  | Mini-Splits(Non-Ducted) | RAK-DJ24PHAA |  | 22000 |  |  | 18.3 | 10 | 25000 |  |  | 18400 | 74% | 2.1 | Both | 457.5 | 1.83 | HRCU-A-CB-O | No
215224776 | Mini/Multi Split | TCL | TSH09HEI1NAJ0T24 |  | Mini-Splits(Non-Ducted) | TSH09IEI1NAJ0T24 |  | 9000 |  |  | 19 | 10 | 10000 |  |  | 7500 | 75% | 2.1 | Both | 187.5 | 0.75 | HRCU-A-CB-O | N/A
215224777 | Mini/Multi Split | TCL | TSH12HEI1NAJ0T24 |  | Mini-Splits(Non-Ducted) | TSH12IEI1NAJ0T24 |  | 12000 |  |  | 19 | 10 | 12400 |  |  | 8900 | 72% | 2.1 | Both | 250 | 1 | HRCU-A-CB-O | Both
214717543 | Mini/Multi Split | PREMIUM LEVELLA | PIACWMZ9082280B |  | Mini-Splits(Non-Ducted) | PIACWMZ9082279A |  | 9000 |  |  | 22.5 | 11.5 | 11000 |  |  | 7700 | 70% | 2.34 | Both | 187.5 | 0.75 | HRCU-A-CB-O | Both
215853901 | Mini/Multi Split | BLUERIDGE | BMS626HHYC |  | Mini-Splits(Non-Ducted) | BMC6HHYW |  | 6000 |  |  | 25.5 | 14.8 | 7000 |  |  | 7700 | 110% | 2.39 | Both | 125 | 0.5 | HRCU-A-CB-O | Both
215853902 | Mini/Multi Split | BLUERIDGE | BMS927HHYC |  | Mini-Splits(Non-Ducted) | BMC9HHYW |  | 9000 |  |  | 27.4 | 12.5 | 12000 |  |  | 11500 | 96% | 1.8 | Both | 187.5 | 0.75 | HRCU-A-CB-O | Both
215853903 | Mini/Multi Split | BLUERIDGE | BMS1225HHYC |  | Mini-Splits(Non-Ducted) | BMC12HHYW |  | 12000 |  |  | 25.4 | 10.5 | 12000 |  |  | 11500 | 96% | 1.8 | Both | 250 | 1 | HRCU-A-CB-O | Both
215853904 | Mini/Multi Split | BLUERIDGE | BMS1821HHYC |  | Mini-Splits(Non-Ducted) | BMC18HHYW |  | 18000 |  |  | 21.4 | 11 | 18000 |  |  | 18000 | 100% | 1.92 | Both | 375 | 1.5 | HRCU-A-CB-O | Both
215853905 | Mini/Multi Split | BLUERIDGE | BMS2421HHYC |  | Mini-Splits(Non-Ducted) | BMC24HHYW |  | 24000 |  |  | 21 | 13.5 | 29000 |  |  | 24200 | 83% | 2.34 | Both | 500 | 2 | HRCU-A-CB-O | Both
215853906 | Mini/Multi Split | BLUERIDGE | BMS3320HHYC |  | Mini-Splits(Non-Ducted) | BMC33HHYW |  | 33000 |  |  | 19.5 | 10.5 | 36000 |  |  | 35000 | 97% | 1.98 | Both | 687.5 | 2.75 | HRCU-A-CB-O | Both
215853907 | Mini/Multi Split | BLUERIDGE | BMS635SHYC |  | Mini-Splits(Non-Ducted) | BMS635SHYW |  | 6000 |  |  | 35 | 30 | 9000 |  |  | 13500 | 150% | 2 | Both | 125 | 0.5 | HRCU-A-CB-O | Both
215853908 | Mini/Multi Split | BLUERIDGE | BMS933SHYC |  | Mini-Splits(Non-Ducted) | BMS933SHYW |  | 9000 |  |  | 33.3 | 22 | 12000 |  |  | 13500 | 113% | 2 | Both | 187.5 | 0.75 | HRCU-A-CB-O | Both
215853909 | Mini/Multi Split | BLUERIDGE | BMS1229SHYC |  | Mini-Splits(Non-Ducted) | BMS1229SHYW |  | 12000 |  |  | 29.4 | 14.5 | 12000 |  |  | 13500 | 113% | 2 | Both | 250 | 1 | HRCU-A-CB-O | Both
215853910 | Mini/Multi Split | BLUERIDGE | BMS1826SHYC |  | Mini-Splits(Non-Ducted) | BMS1826SHYW |  | 18000 |  |  | 25.6 | 16.2 | 20000 |  |  | 22600 | 113% | 2.34 | Both | 375 | 1.5 | HRCU-A-CB-O | Both
215853911 | Mini/Multi Split | BLUERIDGE | BMS926YC |  | Mini-Splits(Non-Ducted) | BMC9CC |  | 9000 |  |  | 21.6 | 11.3 | 10000 |  |  | 8300 | 83% | 2.17 | Both | 187.5 | 0.75 | HRCU-A-CB-O | Both
215853912 | Mini/Multi Split | BLUERIDGE | BMS1226YC |  | Mini-Splits(Non-Ducted) | BMC12CC |  | 12000 |  |  | 21.1 | 10.4 | 12000 |  |  | 8400 | 70% | 2.4 | Both | 250 | 1 | HRCU-A-CB-O | Both
215853913 | Mini/Multi Split | BLUERIDGE | BMS1824YC |  | Mini-Splits(Non-Ducted) | BMC18CC |  | 16800 |  |  | 20.7 | 11.4 | 18000 |  |  | 12800 | 71% | 2.2 | Both | 350 | 1.4 | HRCU-A-CB-O | Both
215853914 | Mini/Multi Split | BLUERIDGE | BMS2423YC |  | Mini-Splits(Non-Ducted) | BMC24CC |  | 24000 |  |  | 22 | 10.5 | 25000 |  |  | 18500 | 74% | 2.3 | Both | 500 | 2 | HRCU-A-CB-O | Both
215853915 | Mini/Multi Split | BLUERIDGE | BMS926YC |  | Mini-Splits(Non-Ducted) | BMC9CC2 |  | 9000 |  |  | 22.1 | 11.8 | 11000 |  |  | 8000 | 73% | 2.18 | Both | 187.5 | 0.75 | HRCU-A-CB-O | Both
215853916 | Mini/Multi Split | BLUERIDGE | BMS1226YC |  | Mini-Splits(Non-Ducted) | BMC12CC2 |  | 12000 |  |  | 22.1 | 10 | 12000 |  |  | 8600 | 72% | 2.48 | Both | 250 | 1 | HRCU-A-CB-O | Both
215853917 | Mini/Multi Split | BLUERIDGE | BMS1824YC |  | Mini-Splits(Non-Ducted) | BMC18CC2 |  | 18000 |  |  | 22.2 | 12.2 | 18000 |  |  | 13100 | 73% | 2.24 | Both | 375 | 1.5 | HRCU-A-CB-O | Both
215853918 | Mini/Multi Split | BLUERIDGE | BMS926YC |  | Mini-Splits(Ducted) | BMC9LCD |  | 9000 |  |  | 19.5 | 11 | 10000 |  |  | 8600 | 86% | 2.25 | Both | 187.5 | 0.75 | HRCU-A-CB | Both
215853919 | Mini/Multi Split | BLUERIDGE | BMS1226YC |  | Mini-Splits(Ducted) | BMC12LCD |  | 11500 |  |  | 19 | 10.2 | 12000 |  |  | 8800 | 73% | 2.25 | Both | 240 | 0.96 | HRCU-A-CB | Both
215853920 | Mini/Multi Split | BLUERIDGE | BMS1824YC |  | Mini-Splits(Ducted) | BMC18LCD |  | 17000 |  |  | 20 | 10.5 | 20000 |  |  | 14000 | 70% | 2.2 | Both | 355 | 1.42 | HRCU-A-CB | Both
215853921 | Mini/Multi Split | BLUERIDGE | BMS926YC |  | Mini-Splits(Ducted) | BMC9HCD |  | 9000 |  |  | 19.7 | 11.5 | 10000 |  |  | 8300 | 83% | 2.31 | Both | 187.5 | 0.75 | HRCU-A-CB | Both
215853922 | Mini/Multi Split | BLUERIDGE | BMS1226YC |  | Mini-Splits(Ducted) | BMC12HCD |  | 12000 |  |  | 19.5 | 10.5 | 12000 |  |  | 8900 | 74% | 2.44 | Both | 250 | 1 | HRCU-A-CB | Both
215853923 | Mini/Multi Split | BLUERIDGE | BMS1824YC |  | Mini-Splits(Ducted) | BMC18HCD |  | 17500 |  |  | 20 | 11.3 | 20000 |  |  | 14200 | 71% | 2.4 | Both | 365 | 1.46 | HRCU-A-CB | Both
215853924 | Mini/Multi Split | BLUERIDGE | BMS2423YC |  | Mini-Splits(Ducted) | BMC24HCD |  | 24000 |  |  | 19 | 11 | 25000 |  |  | 19000 | 76% | 2.3 | Both | 500 | 2 | HRCU-A-CB | Both
215853925 | Mini/Multi Split | BLUERIDGE | BMS926YC |  | Mini-Splits(Non-Ducted) | BMC9LW |  | 9000 |  |  | 26 | 13.9 | 9000 |  |  | 8600 | 96% | 2.27 | Both | 187.5 | 0.75 | HRCU-A-CB-O | Both
215853926 | Mini/Multi Split | BLUERIDGE | BMS1226YC |  | Mini-Splits(Non-Ducted) | BMC12LW |  | 12000 |  |  | 24.6 | 11 | 12000 |  |  | 8900 | 74% | 2.5 | Both | 250 | 1 | HRCU-A-CB-O | Both
215853927 | Mini/Multi Split | BLUERIDGE | BMS1824YC |  | Mini-Splits(Non-Ducted) | BMC16LW |  | 16000 |  |  | 23.8 | 13.5 | 17000 |  |  | 13100 | 77% | 2.16 | Both | 332.5 | 1.33 | HRCU-A-CB-O | Both
215853928 | Mini/Multi Split | BLUERIDGE | BMS1824YC |  | Mini-Splits(Non-Ducted) | BMC18FCC |  | 18000 |  |  | 22.3 | 10.4 | 18000 |  |  | 12800 | 71% | 2.05 | Both | 375 | 1.5 | HRCU-A-CB-O | Both
215853929 | Mini/Multi Split | BLUERIDGE | BMS2423YC |  | Mini-Splits(Non-Ducted) | BMC24FCC |  | 24000 |  |  | 21.1 | 11.1 | 24400 |  |  | 18600 | 76% | 2.27 | Both | 500 | 2 | HRCU-A-CB-O | Both
215853930 | Mini/Multi Split | BLUERIDGE | BMS927HHYC |  | Mini-Splits(Non-Ducted) | BMC9CC |  | 9000 |  |  | 22.6 | 12.1 | 10000 |  |  | 11000 | 110% | 1.84 | Both | 187.5 | 0.75 | HRCU-A-CB-O | Both
215853931 | Mini/Multi Split | BLUERIDGE | BMS1225HHYC |  | Mini-Splits(Non-Ducted) | BMC12CC |  | 12000 |  |  | 22.2 | 11.6 | 12000 |  |  | 11500 | 96% | 2 | Both | 250 | 1 | HRCU-A-CB-O | Both
215853932 | Mini/Multi Split | BLUERIDGE | BMS1821HHYC |  | Mini-Splits(Non-Ducted) | BMC18CC |  | 16000 |  |  | 20 | 12.3 | 19000 |  |  | 17000 | 89% | 1.9 | Both | 332.5 | 1.33 | HRCU-A-CB-O | Both
215853933 | Mini/Multi Split | BLUERIDGE | BMS2421HHYC |  | Mini-Splits(Non-Ducted) | BMC24CC |  | 23400 |  |  | 20.7 | 11.6 | 25000 |  |  | 23800 | 95% | 2.23 | Both | 487.5 | 1.95 | HRCU-A-CB-O | Both
215853934 | Mini/Multi Split | BLUERIDGE | BMS626HHYC |  | Mini-Splits(Non-Ducted) | BMC6CC2 |  | 6500 |  |  | 22 | 12 | 7400 |  |  | 8100 | 109% | 2.4 | Both | 135 | 0.54 | HRCU-A-CB-O | Both
215853935 | Mini/Multi Split | BLUERIDGE | BMS927HHYC |  | Mini-Splits(Non-Ducted) | BMC9CC2 |  | 9000 |  |  | 24 | 12.1 | 10900 |  |  | 10600 | 97% | 1.83 | Both | 187.5 | 0.75 | HRCU-A-CB-O | Both
215853936 | Mini/Multi Split | BLUERIDGE | BMS1225HHYC |  | Mini-Splits(Non-Ducted) | BMC12CC2 |  | 12000 |  |  | 23 | 10 | 12500 |  |  | 11500 | 92% | 2 | Both | 250 | 1 | HRCU-A-CB-O | Both
215853937 | Mini/Multi Split | BLUERIDGE | BMS1821HHYC |  | Mini-Splits(Non-Ducted) | BMC18CC2 |  | 16700 |  |  | 20.6 | 12.2 | 20000 |  |  | 17500 | 88% | 1.89 | Both | 347.5 | 1.39 | HRCU-A-CB-O | Both
215853938 | Mini/Multi Split | BLUERIDGE | BMS626HHYC |  | Mini-Splits(Ducted) | BMC6LCD |  | 6500 |  |  | 21.4 | 13.8 | 8000 |  |  | 7800 | 98% | 2.4 | Both | 135 | 0.54 | HRCU-A-CB | Both
215853939 | Mini/Multi Split | BLUERIDGE | BMS927HHYC |  | Mini-Splits(Ducted) | BMC9LCD |  | 9000 |  |  | 21.4 | 12.5 | 10000 |  |  | 11200 | 112% | 1.89 | Both | 187.5 | 0.75 | HRCU-A-CB | Both
215853940 | Mini/Multi Split | BLUERIDGE | BMS1225HHYC |  | Mini-Splits(Ducted) | BMC12LCD |  | 12000 |  |  | 20 | 10 | 12500 |  |  | 11800 | 94% | 1.9 | Both | 250 | 1 | HRCU-A-CB | Both
215853941 | Mini/Multi Split | BLUERIDGE | BMS1821HHYC |  | Mini-Splits(Ducted) | BMC18LCD |  | 17000 |  |  | 18 | 10.5 | 19000 |  |  | 18000 | 95% | 2 | Both | 355 | 1.42 | HRCU-A-CB | Both
215853942 | Mini/Multi Split | BLUERIDGE | BMS927HHYC |  | Mini-Splits(Ducted) | BMC9HCD |  | 9000 |  |  | 20.5 | 13.8 | 9900 |  |  | 11900 | 120% | 1.85 | Both | 187.5 | 0.75 | HRCU-A-CB | Both
215853943 | Mini/Multi Split | BLUERIDGE | BMS1225HHYC |  | Mini-Splits(Ducted) | BMC12HCD |  | 12000 |  |  | 20 | 10.6 | 12000 |  |  | 12000 | 100% | 1.95 | Both | 250 | 1 | HRCU-A-CB | Both
215853944 | Mini/Multi Split | BLUERIDGE | BMS1821HHYC |  | Mini-Splits(Ducted) | BMC18HCD |  | 17500 |  |  | 18.4 | 11.1 | 19500 |  |  | 18000 | 92% | 2.1 | Both | 365 | 1.46 | HRCU-A-CB | Both
215853945 | Mini/Multi Split | BLUERIDGE | BMS2421HHYC |  | Mini-Splits(Ducted) | BMC24HCD |  | 24000 |  |  | 19 | 11.7 | 26000 |  |  | 24000 | 92% | 2.18 | Both | 500 | 2 | HRCU-A-CB | Both
215853946 | Mini/Multi Split | BLUERIDGE | BMS927HHYC |  | Mini-Splits(Non-Ducted) | BMC9LW |  | 9000 |  |  | 27.2 | 10.9 | 9000 |  |  | 11300 | 126% | 1.84 | Both | 187.5 | 0.75 | HRCU-A-CB-O | Both
215853947 | Mini/Multi Split | BLUERIDGE | BMS1225HHYC |  | Mini-Splits(Non-Ducted) | BMC12LW |  | 12000 |  |  | 25 | 10.5 | 12000 |  |  | 11300 | 94% | 1.88 | Both | 250 | 1 | HRCU-A-CB-O | Both
215853948 | Mini/Multi Split | BLUERIDGE | BMS1821HHYC |  | Mini-Splits(Non-Ducted) | BMC16LW |  | 16000 |  |  | 20 | 10.3 | 17000 |  |  | 17500 | 103% | 1.95 | Both | 332.5 | 1.33 | HRCU-A-CB-O | Both
215853949 | Mini/Multi Split | BLUERIDGE | BMS1821HHYC |  | Mini-Splits(Non-Ducted) | BMC18FCC |  | 17000 |  |  | 20.4 | 10.3 | 19000 |  |  | 17000 | 89% | 1.86 | Both | 355 | 1.42 | HRCU-A-CB-O | Both
215853950 | Mini/Multi Split | BLUERIDGE | BMS2421HHYC |  | Mini-Splits(Non-Ducted) | BMC24FCC |  | 22000 |  |  | 20.4 | 12.1 | 26000 |  |  | 24200 | 93% | 2.16 | Both | 457.5 | 1.83 | HRCU-A-CB-O | Both
215853951 | Mini/Multi Split | BLUERIDGE | BMS36UYC |  | Mini-Splits(Non-Ducted) | BMS36CC |  | 36000 |  |  | 20 | 10.3 | 38000 |  |  | 26600 | 70% | 2.2 | Both | 750 | 3 | HRCU-A-CB-O | Yes
215853952 | Mini/Multi Split | BLUERIDGE | BMS48UYC |  | Mini-Splits(Non-Ducted) | BMS48CC |  | 48000 |  |  | 19 | 9.9 | 50000 |  |  | 40500 | 81% | 2.11 | Both | 1000 | 4 | HRCU-A-CB-O | Yes
215853954 | Mini/Multi Split | BLUERIDGE | BMS48UYC |  | Mini-Splits(Ducted) | BMS48HCD |  | 48000 |  |  | 17.1 | 9.8 | 50000 |  |  | 38000 | 76% | 2 | Both | 1000 | 4 | HRCU-A-CB | Yes
215853957 | Mini/Multi Split | BLUERIDGE | BMS48UYC |  | Mini-Splits(Non-Ducted) | BMS48FCC |  | 48000 |  |  | 19.8 | 10.2 | 50000 |  |  | 38500 | 77% | 1.95 | Both | 1000 | 4 | HRCU-A-CB-O | Yes
215853959 | Mini/Multi Split | BLUERIDGE | BMS36HHUYC |  | Mini-Splits(Non-Ducted) | BMS36CC |  | 36600 |  |  | 21.2 | 10.6 | 37000 |  |  | 37000 | 100% | 1.95 | Both | 762.5 | 3.05 | HRCU-A-CB-O | Both
215853960 | Mini/Multi Split | BLUERIDGE | BMS48HHUYC |  | Mini-Splits(Non-Ducted) | BMS48CC |  | 48000 |  |  | 18 | 11 | 53000 |  |  | 47500 | 90% | 1.96 | Both | 1000 | 4 | HRCU-A-CB-O | Yes
215853961 | Mini/Multi Split | BLUERIDGE | BMS36HHUYC |  | Mini-Splits(Ducted) | BMS36HCD |  | 36000 |  |  | 17.7 | 11.1 | 42000 |  |  | 37600 | 90% | 2.1 | Both | 750 | 3 | HRCU-A-CB | Both
215853962 | Mini/Multi Split | BLUERIDGE | BMS48HHUYC |  | Mini-Splits(Ducted) | BMS48HCD |  | 48000 |  |  | 16.7 | 10.8 | 52000 |  |  | 47500 | 91% | 2 | Both | 1000 | 4 | HRCU-A-CB | Yes
215853963 | Mini/Multi Split | BLUERIDGE | BMS60HHUYC |  | Mini-Splits(Ducted) | BMS60HCD |  | 55000 |  |  | 15.8 | 10.4 | 60000 |  |  | 53500 | 89% | 2.1 | Both | 1145 | 4.58 | HRCU-A-CB | Yes
215853964 | Mini/Multi Split | BLUERIDGE | BMS36HHUYC |  | Mini-Splits(Non-Ducted) | BMS36FCC |  | 36400 |  |  | 20 | 10.8 | 38000 |  |  | 39500 | 104% | 2.02 | Both | 757.5 | 3.03 | HRCU-A-CB-O | Both
215853965 | Mini/Multi Split | BLUERIDGE | BMS48HHUYC |  | Mini-Splits(Non-Ducted) | BMS48FCC |  | 48000 |  |  | 18.5 | 10.1 | 52000 |  |  | 47000 | 90% | 1.83 | Both | 1000 | 4 | HRCU-A-CB-O | Yes
215853966 | Mini/Multi Split | BLUERIDGE | BMS60HHUYC |  | Mini-Splits(Non-Ducted) | BMS60FCC |  | 54000 |  |  | 18 | 10.7 | 60000 |  |  | 54000 | 90% | 1.91 | Both | 1125 | 4.5 | HRCU-A-CB-O | Yes
215323742 | Mini/Multi Split | CARRIER | 37MAHAQ06AA3 |  | Mini-Splits(Non-Ducted) | 45MAHAQ06XA3 |  | 6000 |  |  | 25.7 | 14.8 | 7000 |  |  | 7700 | 110% | 2.39 | Both | 125 | 0.5 | HRCU-A-CB-O | Both
215323743 | Mini/Multi Split | CARRIER | 37MAHAQ09AA3 |  | Mini-Splits(Non-Ducted) | 45MAHAQ09XA3 |  | 9000 |  |  | 27.5 | 12.5 | 12000 |  |  | 11500 | 96% | 1.8 | Both | 187.5 | 0.75 | HRCU-A-CB-O | Both
215323744 | Mini/Multi Split | CARRIER | 37MAHAQ12AA3 |  | Mini-Splits(Non-Ducted) | 45MAHAQ12XA3 |  | 12000 |  |  | 25.5 | 10.5 | 12000 |  |  | 11500 | 96% | 1.8 | Both | 250 | 1 | HRCU-A-CB-O | Both
215323745 | Mini/Multi Split | CARRIER | 37MAHAQ18AA3 |  | Mini-Splits(Non-Ducted) | 45MAHAQ18XA3 |  | 18000 |  |  | 21.5 | 11 | 18000 |  |  | 18000 | 100% | 1.92 | Both | 375 | 1.5 | HRCU-A-CB-O | Both
215323746 | Mini/Multi Split | CARRIER | 37MAHAQ24AA3 |  | Mini-Splits(Non-Ducted) | 45MAHAQ24XA3 |  | 24000 |  |  | 21.2 | 13.5 | 29000 |  |  | 24200 | 83% | 2.34 | Both | 500 | 2 | HRCU-A-CB-O | Both
215323747 | Mini/Multi Split | CARRIER | 37MAHAQ33AA3 |  | Mini-Splits(Non-Ducted) | 45MAHAQ33XA3 |  | 33000 |  |  | 19.6 | 10.5 | 36000 |  |  | 35000 | 97% | 1.98 | Both | 687.5 | 2.75 | HRCU-A-CB-O | Both
215323749 | Mini/Multi Split | CARRIER | 37MARAQ09AA3 |  | Mini-Splits(Non-Ducted) | 45MAHAQ09XA3 |  | 9000 |  |  | 26 | 12.5 | 10000 |  |  | 8000 | 80% | 2.36 | Both | 187.5 | 0.75 | HRCU-A-CB-O | Both
215323750 | Mini/Multi Split | CARRIER | 37MARAQ12AA3 |  | Mini-Splits(Non-Ducted) | 45MAHAQ12XA3 |  | 12000 |  |  | 25.5 | 10.7 | 12000 |  |  | 8400 | 70% | 2.3 | Both | 250 | 1 | HRCU-A-CB-O | Both
215323751 | Mini/Multi Split | CARRIER | 37MARAQ18AA3 |  | Mini-Splits(Non-Ducted) | 45MAHAQ18XA3 |  | 18000 |  |  | 23.5 | 10.8 | 18000 |  |  | 12800 | 71% | 2.1 | Both | 375 | 1.5 | HRCU-A-CB-O | Both
215323752 | Mini/Multi Split | CARRIER | 37MARAQ24AA3 |  | Mini-Splits(Non-Ducted) | 45MAHAQ24XA3 |  | 24000 |  |  | 23.1 | 11.7 | 25000 |  |  | 19600 | 78% | 2.54 | Both | 500 | 2 | HRCU-A-CB-O | Both
215323753 | Mini/Multi Split | BRYANT | 37MAHAQ06AA3 |  | Mini-Splits(Non-Ducted) | 615AHAQ06XA3 |  | 6000 |  |  | 25.7 | 14.8 | 7000 |  |  | 7700 | 110% | 2.39 | Both | 125 | 0.5 | HRCU-A-CB-O | Both
215323754 | Mini/Multi Split | BRYANT | 37MAHAQ09AA3 |  | Mini-Splits(Non-Ducted) | 615AHAQ09XA3 |  | 9000 |  |  | 27.5 | 12.5 | 12000 |  |  | 11500 | 96% | 1.8 | Both | 187.5 | 0.75 | HRCU-A-CB-O | Both
215323755 | Mini/Multi Split | BRYANT | 37MAHAQ12AA3 |  | Mini-Splits(Non-Ducted) | 615AHAQ12XA3 |  | 12000 |  |  | 25.5 | 10.5 | 12000 |  |  | 11500 | 96% | 1.8 | Both | 250 | 1 | HRCU-A-CB-O | Both
215323756 | Mini/Multi Split | BRYANT | 37MAHAQ18AA3 |  | Mini-Splits(Non-Ducted) | 615AHAQ18XA3 |  | 18000 |  |  | 21.5 | 11 | 18000 |  |  | 18000 | 100% | 1.92 | Both | 375 | 1.5 | HRCU-A-CB-O | Both
215323757 | Mini/Multi Split | BRYANT | 37MAHAQ24AA3 |  | Mini-Splits(Non-Ducted) | 615AHAQ24XA3 |  | 24000 |  |  | 21.2 | 13.5 | 29000 |  |  | 24200 | 83% | 2.34 | Both | 500 | 2 | HRCU-A-CB-O | Both
215323758 | Mini/Multi Split | BRYANT | 37MAHAQ33AA3 |  | Mini-Splits(Non-Ducted) | 615AHAQ33XA3 |  | 33000 |  |  | 19.6 | 10.5 | 36000 |  |  | 35000 | 97% | 1.98 | Both | 687.5 | 2.75 | HRCU-A-CB-O | Both
215323760 | Mini/Multi Split | BRYANT | 37MARAQ09AA3 |  | Mini-Splits(Non-Ducted) | 615AHAQ09XA3 |  | 9000 |  |  | 26 | 12.5 | 10000 |  |  | 8000 | 80% | 2.36 | Both | 187.5 | 0.75 | HRCU-A-CB-O | Both
215323761 | Mini/Multi Split | BRYANT | 37MARAQ12AA3 |  | Mini-Splits(Non-Ducted) | 615AHAQ12XA3 |  | 12000 |  |  | 25.5 | 10.7 | 12000 |  |  | 8400 | 70% | 2.3 | Both | 250 | 1 | HRCU-A-CB-O | Both
215323762 | Mini/Multi Split | BRYANT | 37MARAQ18AA3 |  | Mini-Splits(Non-Ducted) | 615AHAQ18XA3 |  | 18000 |  |  | 23.5 | 10.8 | 18000 |  |  | 12800 | 71% | 2.1 | Both | 375 | 1.5 | HRCU-A-CB-O | Both
215323763 | Mini/Multi Split | BRYANT | 37MARAQ24AA3 |  | Mini-Splits(Non-Ducted) | 615AHAQ24XA3 |  | 24000 |  |  | 23.1 | 11.7 | 25000 |  |  | 19600 | 78% | 2.54 | Both | 500 | 2 | HRCU-A-CB-O | Both
215323764 | Mini/Multi Split | PAYNE | 37MAHAQ06AA3 |  | Mini-Splits(Non-Ducted) | D5MAHAQ06XA3 |  | 6000 |  |  | 25.7 | 14.8 | 7000 |  |  | 7700 | 110% | 2.39 | Both | 125 | 0.5 | HRCU-A-CB-O | Both
215323765 | Mini/Multi Split | PAYNE | 37MAHAQ09AA3 |  | Mini-Splits(Non-Ducted) | D5MAHAQ09XA3 |  | 9000 |  |  | 27.5 | 12.5 | 12000 |  |  | 11500 | 96% | 1.8 | Both | 187.5 | 0.75 | HRCU-A-CB-O | Both
215323766 | Mini/Multi Split | PAYNE | 37MAHAQ12AA3 |  | Mini-Splits(Non-Ducted) | D5MAHAQ12XA3 |  | 12000 |  |  | 25.5 | 10.5 | 12000 |  |  | 11500 | 96% | 1.8 | Both | 250 | 1 | HRCU-A-CB-O | Both
215323767 | Mini/Multi Split | PAYNE | 37MAHAQ18AA3 |  | Mini-Splits(Non-Ducted) | D5MAHAQ18XA3 |  | 18000 |  |  | 21.5 | 11 | 18000 |  |  | 18000 | 100% | 1.92 | Both | 375 | 1.5 | HRCU-A-CB-O | Both
215323768 | Mini/Multi Split | PAYNE | 37MAHAQ24AA3 |  | Mini-Splits(Non-Ducted) | D5MAHAQ24XA3 |  | 24000 |  |  | 21.2 | 13.5 | 29000 |  |  | 24200 | 83% | 2.34 | Both | 500 | 2 | HRCU-A-CB-O | Both
215323769 | Mini/Multi Split | PAYNE | 37MAHAQ33AA3 |  | Mini-Splits(Non-Ducted) | D5MAHAQ33XA3 |  | 33000 |  |  | 19.6 | 10.5 | 36000 |  |  | 35000 | 97% | 1.98 | Both | 687.5 | 2.75 | HRCU-A-CB-O | Both
215323771 | Mini/Multi Split | PAYNE | 37MARAQ09AA3 |  | Mini-Splits(Non-Ducted) | D5MAHAQ09XA3 |  | 9000 |  |  | 26 | 12.5 | 10000 |  |  | 8000 | 80% | 2.36 | Both | 187.5 | 0.75 | HRCU-A-CB-O | Both
215323772 | Mini/Multi Split | PAYNE | 37MARAQ12AA3 |  | Mini-Splits(Non-Ducted) | D5MAHAQ12XA3 |  | 12000 |  |  | 25.5 | 10.7 | 12000 |  |  | 8400 | 70% | 2.3 | Both | 250 | 1 | HRCU-A-CB-O | Both
215323773 | Mini/Multi Split | PAYNE | 37MARAQ18AA3 |  | Mini-Splits(Non-Ducted) | D5MAHAQ18XA3 |  | 18000 |  |  | 23.5 | 10.8 | 18000 |  |  | 12800 | 71% | 2.1 | Both | 375 | 1.5 | HRCU-A-CB-O | Both
215323774 | Mini/Multi Split | PAYNE | 37MARAQ24AA3 |  | Mini-Splits(Non-Ducted) | D5MAHAQ24XA3 |  | 24000 |  |  | 23.1 | 11.7 | 25000 |  |  | 19600 | 78% | 2.54 | Both | 500 | 2 | HRCU-A-CB-O | Both
215323775 | Mini/Multi Split | Weathermaker | 37MAHAQ06AA3 |  | Mini-Splits(Non-Ducted) | D5MAHAQ06XA3 |  | 6000 |  |  | 25.7 | 14.8 | 7000 |  |  | 7700 | 110% | 2.39 | Both | 125 | 0.5 | HRCU-A-CB-O | Both
215323776 | Mini/Multi Split | Weathermaker | 37MAHAQ09AA3 |  | Mini-Splits(Non-Ducted) | D5MAHAQ09XA3 |  | 9000 |  |  | 27.5 | 12.5 | 12000 |  |  | 11500 | 96% | 1.8 | Both | 187.5 | 0.75 | HRCU-A-CB-O | Both
215323777 | Mini/Multi Split | Weathermaker | 37MAHAQ12AA3 |  | Mini-Splits(Non-Ducted) | D5MAHAQ12XA3 |  | 12000 |  |  | 25.5 | 10.5 | 12000 |  |  | 11500 | 96% | 1.8 | Both | 250 | 1 | HRCU-A-CB-O | Both
215323778 | Mini/Multi Split | Weathermaker | 37MAHAQ18AA3 |  | Mini-Splits(Non-Ducted) | D5MAHAQ18XA3 |  | 18000 |  |  | 21.5 | 11 | 18000 |  |  | 18000 | 100% | 1.92 | Both | 375 | 1.5 | HRCU-A-CB-O | Both
215323779 | Mini/Multi Split | Weathermaker | 37MAHAQ24AA3 |  | Mini-Splits(Non-Ducted) | D5MAHAQ24XA3 |  | 24000 |  |  | 21.2 | 13.5 | 29000 |  |  | 24200 | 83% | 2.34 | Both | 500 | 2 | HRCU-A-CB-O | Both
215323780 | Mini/Multi Split | Weathermaker | 37MAHAQ33AA3 |  | Mini-Splits(Non-Ducted) | D5MAHAQ33XA3 |  | 33000 |  |  | 19.6 | 10.5 | 36000 |  |  | 35000 | 97% | 1.98 | Both | 687.5 | 2.75 | HRCU-A-CB-O | Both
215323782 | Mini/Multi Split | Weathermaker | 37MARAQ09AA3 |  | Mini-Splits(Non-Ducted) | D5MAHAQ09XA3 |  | 9000 |  |  | 26 | 12.5 | 10000 |  |  | 8000 | 80% | 2.36 | Both | 187.5 | 0.75 | HRCU-A-CB-O | Both
215323783 | Mini/Multi Split | Weathermaker | 37MARAQ12AA3 |  | Mini-Splits(Non-Ducted) | D5MAHAQ12XA3 |  | 12000 |  |  | 25.5 | 10.7 | 12000 |  |  | 8400 | 70% | 2.3 | Both | 250 | 1 | HRCU-A-CB-O | Both
215323784 | Mini/Multi Split | Weathermaker | 37MARAQ18AA3 |  | Mini-Splits(Non-Ducted) | D5MAHAQ18XA3 |  | 18000 |  |  | 23.5 | 10.8 | 18000 |  |  | 12800 | 71% | 2.1 | Both | 375 | 1.5 | HRCU-A-CB-O | Both
215323785 | Mini/Multi Split | Weathermaker | 37MARAQ24AA3 |  | Mini-Splits(Non-Ducted) | D5MAHAQ24XA3 |  | 24000 |  |  | 23.1 | 11.7 | 25000 |  |  | 19600 | 78% | 2.54 | Both | 500 | 2 | HRCU-A-CB-O | Both
215323786 | Mini/Multi Split | MIDEA | 37MAHAQ06AA3 |  | Mini-Splits(Non-Ducted) | D5MAHAQ06XA3 |  | 6000 |  |  | 25.7 | 14.8 | 7000 |  |  | 7700 | 110% | 2.39 | Both | 125 | 0.5 | HRCU-A-CB-O | Both
215323787 | Mini/Multi Split | MIDEA | 37MAHAQ09AA3 |  | Mini-Splits(Non-Ducted) | D5MAHAQ09XA3 |  | 9000 |  |  | 27.5 | 12.5 | 12000 |  |  | 11500 | 96% | 1.8 | Both | 187.5 | 0.75 | HRCU-A-CB-O | Both
215323788 | Mini/Multi Split | MIDEA | 37MAHAQ12AA3 |  | Mini-Splits(Non-Ducted) | D5MAHAQ12XA3 |  | 12000 |  |  | 25.5 | 10.5 | 12000 |  |  | 11500 | 96% | 1.8 | Both | 250 | 1 | HRCU-A-CB-O | Both
215323789 | Mini/Multi Split | MIDEA | 37MAHAQ18AA3 |  | Mini-Splits(Non-Ducted) | D5MAHAQ18XA3 |  | 18000 |  |  | 21.5 | 11 | 18000 |  |  | 18000 | 100% | 1.92 | Both | 375 | 1.5 | HRCU-A-CB-O | Both
215323790 | Mini/Multi Split | MIDEA | 37MAHAQ24AA3 |  | Mini-Splits(Non-Ducted) | D5MAHAQ24XA3 |  | 24000 |  |  | 21.2 | 13.5 | 29000 |  |  | 24200 | 83% | 2.34 | Both | 500 | 2 | HRCU-A-CB-O | Both
215323791 | Mini/Multi Split | MIDEA | 37MAHAQ33AA3 |  | Mini-Splits(Non-Ducted) | D5MAHAQ33XA3 |  | 33000 |  |  | 19.6 | 10.5 | 36000 |  |  | 35000 | 97% | 1.98 | Both | 687.5 | 2.75 | HRCU-A-CB-O | Both
215323793 | Mini/Multi Split | MIDEA | 37MARAQ09AA3 |  | Mini-Splits(Non-Ducted) | D5MAHAQ09XA3 |  | 9000 |  |  | 26 | 12.5 | 10000 |  |  | 8000 | 80% | 2.36 | Both | 187.5 | 0.75 | HRCU-A-CB-O | Both
215323794 | Mini/Multi Split | MIDEA | 37MARAQ12AA3 |  | Mini-Splits(Non-Ducted) | D5MAHAQ12XA3 |  | 12000 |  |  | 25.5 | 10.7 | 12000 |  |  | 8400 | 70% | 2.3 | Both | 250 | 1 | HRCU-A-CB-O | Both
215323795 | Mini/Multi Split | MIDEA | 37MARAQ18AA3 |  | Mini-Splits(Non-Ducted) | D5MAHAQ18XA3 |  | 18000 |  |  | 23.5 | 10.8 | 18000 |  |  | 12800 | 71% | 2.1 | Both | 375 | 1.5 | HRCU-A-CB-O | Both
215323796 | Mini/Multi Split | MIDEA | 37MARAQ24AA3 |  | Mini-Splits(Non-Ducted) | D5MAHAQ24XA3 |  | 24000 |  |  | 23.1 | 11.7 | 25000 |  |  | 19600 | 78% | 2.54 | Both | 500 | 2 | HRCU-A-CB-O | Both
215323797 | Mini/Multi Split | CARRIER | 37MAHAQ06AA3 |  | Mini-Splits(Non-Ducted) | 45MCCAQ06XA3 |  | 6500 |  |  | 22 | 12 | 7400 |  |  | 8100 | 109% | 2.4 | Both | 135 | 0.54 | HRCU-A-CB-O | Both
215323798 | Mini/Multi Split | CARRIER | 37MAHAQ06AA3 |  | Mini-Splits(Ducted) | 45MBDAQ06XA3 |  | 6500 |  |  | 21.5 | 13.8 | 8000 |  |  | 7800 | 98% | 2.4 | Both | 135 | 0.54 | HRCU-A-CB | Both
215323799 | Mini/Multi Split | CARRIER | 37MAHAQ09AA3 |  | Mini-Splits(Non-Ducted) | 45MCCAQ12XA3 |  | 9000 |  |  | 24 | 12.2 | 10900 |  |  | 10600 | 97% | 1.83 | Both | 187.5 | 0.75 | HRCU-A-CB-O | Both
215323800 | Mini/Multi Split | CARRIER | 37MAHAQ09AA3 |  | Mini-Splits(Non-Ducted) | 45MBCAQ12XA3 |  | 9000 |  |  | 22.7 | 12.2 | 10000 |  |  | 11000 | 110% | 1.84 | Both | 187.5 | 0.75 | HRCU-A-CB-O | Both
215323801 | Mini/Multi Split | CARRIER | 37MAHAQ09AA3 |  | Mini-Splits(Non-Ducted) | 45MBFAQ09XA3 |  | 9000 |  |  | 27.3 | 10.9 | 9000 |  |  | 11300 | 126% | 1.84 | Both | 187.5 | 0.75 | HRCU-A-CB-O | Both
215323802 | Mini/Multi Split | CARRIER | 37MAHAQ09AA3 |  | Mini-Splits(Ducted) | 45MBDAQ12XA3 |  | 9000 |  |  | 21.5 | 12.5 | 10000 |  |  | 11200 | 112% | 1.89 | Both | 187.5 | 0.75 | HRCU-A-CB | Both
215323803 | Mini/Multi Split | CARRIER | 37MAHAQ09AA3 |  | Mini-Splits(Ducted) | 45MBDAQ12XH3 |  | 9000 |  |  | 20.6 | 13.8 | 9900 |  |  | 11900 | 120% | 1.85 | Both | 187.5 | 0.75 | HRCU-A-CB | Both
215323804 | Mini/Multi Split | CARRIER | 37MAHAQ12AA3 |  | Mini-Splits(Non-Ducted) | 45MCCAQ12XA3 |  | 12000 |  |  | 23 | 10.2 | 12500 |  |  | 11500 | 92% | 2 | Both | 250 | 1 | HRCU-A-CB-O | Both
215323805 | Mini/Multi Split | CARRIER | 37MAHAQ12AA3 |  | Mini-Splits(Non-Ducted) | 45MBCAQ12XA3 |  | 12000 |  |  | 22.3 | 11.6 | 12000 |  |  | 11500 | 96% | 2 | Both | 250 | 1 | HRCU-A-CB-O | Both
215323806 | Mini/Multi Split | CARRIER | 37MAHAQ12AA3 |  | Mini-Splits(Non-Ducted) | 45MBFAQ12XA3 |  | 12000 |  |  | 25 | 10.6 | 12000 |  |  | 11300 | 94% | 1.88 | Both | 250 | 1 | HRCU-A-CB-O | Both
215323807 | Mini/Multi Split | CARRIER | 37MAHAQ12AA3 |  | Mini-Splits(Ducted) | 45MBDAQ12XA3 |  | 12000 |  |  | 20 | 10.2 | 12500 |  |  | 11800 | 94% | 1.9 | Both | 250 | 1 | HRCU-A-CB | Both
215323808 | Mini/Multi Split | CARRIER | 37MAHAQ12AA3 |  | Mini-Splits(Ducted) | 45MBDAQ12XH3 |  | 12000 |  |  | 20.2 | 10.6 | 12000 |  |  | 12000 | 100% | 1.95 | Both | 250 | 1 | HRCU-A-CB | Both
215323809 | Mini/Multi Split | CARRIER | 37MAHAQ18AA3 |  | Mini-Splits(Non-Ducted) | 45MCCAQ18XA3 |  | 16700 |  |  | 20.7 | 12.2 | 20000 |  |  | 17500 | 88% | 1.89 | Both | 347.5 | 1.39 | HRCU-A-CB-O | Both
215323810 | Mini/Multi Split | CARRIER | 37MAHAQ18AA3 |  | Mini-Splits(Non-Ducted) | 45MBCAQ18XA3 |  | 16000 |  |  | 20 | 12.4 | 19000 |  |  | 17000 | 89% | 1.9 | Both | 332.5 | 1.33 | HRCU-A-CB-O | Both
215323811 | Mini/Multi Split | CARRIER | 37MAHAQ18AA3 |  | Mini-Splits(Non-Ducted) | 45MBFAQ16XA3 |  | 16000 |  |  | 20.2 | 10.3 | 17000 |  |  | 17500 | 103% | 1.95 | Both | 332.5 | 1.33 | HRCU-A-CB-O | Both
215323812 | Mini/Multi Split | CARRIER | 37MAHAQ18AA3 |  | Mini-Splits(Non-Ducted) | 45MCFAQ18XA3 |  | 17000 |  |  | 20.5 | 10.3 | 19000 |  |  | 17000 | 89% | 1.86 | Both | 355 | 1.42 | HRCU-A-CB-O | Both
215323813 | Mini/Multi Split | CARRIER | 37MAHAQ18AA3 |  | Mini-Splits(Ducted) | 45MBDAQ18XA3 |  | 17000 |  |  | 18 | 10.8 | 19000 |  |  | 18000 | 95% | 2 | Both | 355 | 1.42 | HRCU-A-CB | Both
215323814 | Mini/Multi Split | CARRIER | 37MAHAQ18AA3 |  | Mini-Splits(Ducted) | 45MBDAQ18XH3 |  | 17500 |  |  | 18.5 | 11.1 | 19500 |  |  | 18000 | 92% | 2.1 | Both | 365 | 1.46 | HRCU-A-CB | Both
215323815 | Mini/Multi Split | CARRIER | 37MAHAQ24AA3 |  | Mini-Splits(Non-Ducted) | 45MBCAQ24XA3 |  | 23400 |  |  | 20.8 | 11.6 | 25000 |  |  | 23800 | 95% | 2.23 | Both | 487.5 | 1.95 | HRCU-A-CB-O | Both
215323816 | Mini/Multi Split | CARRIER | 37MAHAQ24AA3 |  | Mini-Splits(Non-Ducted) | 45MCFAQ24XA3 |  | 22000 |  |  | 20.5 | 12.1 | 26000 |  |  | 24200 | 93% | 2.16 | Both | 457.5 | 1.83 | HRCU-A-CB-O | Both
215323817 | Mini/Multi Split | CARRIER | 37MAHAQ24AA3 |  | Mini-Splits(Ducted) | 45MBDAQ24XH3 |  | 24000 |  |  | 19.2 | 11.7 | 26000 |  |  | 24000 | 92% | 2.18 | Both | 500 | 2 | HRCU-A-CB | Both
215323818 | Mini/Multi Split | CARRIER | 37MARAQ09AA3 |  | Mini-Splits(Non-Ducted) | 45MBCAQ12XA3 |  | 9000 |  |  | 21.7 | 11.3 | 10000 |  |  | 8300 | 83% | 2.17 | Both | 187.5 | 0.75 | HRCU-A-CB-O | Both
215323819 | Mini/Multi Split | CARRIER | 37MARAQ09AA3 |  | Mini-Splits(Non-Ducted) | 45MBFAQ09XA3 |  | 9000 |  |  | 26 | 13.9 | 9000 |  |  | 8600 | 96% | 2.27 | Both | 187.5 | 0.75 | HRCU-A-CB-O | Both
215323820 | Mini/Multi Split | CARRIER | 37MARAQ09AA3 |  | Mini-Splits(Ducted) | 45MBDAQ12XA3 |  | 9000 |  |  | 19.6 | 11 | 10000 |  |  | 8600 | 86% | 2.25 | Both | 187.5 | 0.75 | HRCU-A-CB | Both
215323821 | Mini/Multi Split | CARRIER | 37MARAQ09AA3 |  | Mini-Splits(Ducted) | 45MBDAQ12XH3 |  | 9000 |  |  | 19.8 | 11.5 | 10000 |  |  | 8300 | 83% | 2.31 | Both | 187.5 | 0.75 | HRCU-A-CB | Both
215323822 | Mini/Multi Split | CARRIER | 37MARAQ12AA3 |  | Mini-Splits(Non-Ducted) | 45MCCAQ12XA3 |  | 12000 |  |  | 22.2 | 10.1 | 12000 |  |  | 8600 | 72% | 2.48 | Both | 250 | 1 | HRCU-A-CB-O | Both
215323823 | Mini/Multi Split | CARRIER | 37MARAQ12AA3 |  | Mini-Splits(Non-Ducted) | 45MBCAQ12XA3 |  | 12000 |  |  | 21.2 | 10.4 | 12000 |  |  | 8400 | 70% | 2.4 | Both | 250 | 1 | HRCU-A-CB-O | Both
215323824 | Mini/Multi Split | CARRIER | 37MARAQ12AA3 |  | Mini-Splits(Non-Ducted) | 45MBFAQ12XA3 |  | 12000 |  |  | 24.7 | 11 | 12000 |  |  | 8900 | 74% | 2.5 | Both | 250 | 1 | HRCU-A-CB-O | Both
215323825 | Mini/Multi Split | CARRIER | 37MARAQ12AA3 |  | Mini-Splits(Ducted) | 45MBDAQ12XA3 |  | 11500 |  |  | 19 | 10.3 | 12000 |  |  | 8800 | 73% | 2.25 | Both | 240 | 0.96 | HRCU-A-CB | Both
215323826 | Mini/Multi Split | CARRIER | 37MARAQ12AA3 |  | Mini-Splits(Ducted) | 45MBDAQ12XH3 |  | 12000 |  |  | 19.5 | 10.5 | 12000 |  |  | 8900 | 74% | 2.44 | Both | 250 | 1 | HRCU-A-CB | Both
215323827 | Mini/Multi Split | CARRIER | 37MARAQ18AA3 |  | Mini-Splits(Non-Ducted) | 45MCCAQ18XA3 |  | 18000 |  |  | 22.3 | 12.2 | 18000 |  |  | 13100 | 73% | 2.24 | Both | 375 | 1.5 | HRCU-A-CB-O | Both
215323828 | Mini/Multi Split | CARRIER | 37MARAQ18AA3 |  | Mini-Splits(Non-Ducted) | 45MBCAQ18XA3 |  | 16800 |  |  | 20.8 | 11.4 | 18000 |  |  | 12800 | 71% | 2.2 | Both | 350 | 1.4 | HRCU-A-CB-O | Both
215323829 | Mini/Multi Split | CARRIER | 37MARAQ18AA3 |  | Mini-Splits(Non-Ducted) | 45MBFAQ16XA3 |  | 16000 |  |  | 23.9 | 13.5 | 17000 |  |  | 13100 | 77% | 2.16 | Both | 332.5 | 1.33 | HRCU-A-CB-O | Both
215323830 | Mini/Multi Split | CARRIER | 37MARAQ18AA3 |  | Mini-Splits(Non-Ducted) | 45MCFAQ18XA3 |  | 18000 |  |  | 22.4 | 10.4 | 18000 |  |  | 12800 | 71% | 2.05 | Both | 375 | 1.5 | HRCU-A-CB-O | Both
215323831 | Mini/Multi Split | CARRIER | 37MARAQ18AA3 |  | Mini-Splits(Ducted) | 45MBDAQ18XA3 |  | 17000 |  |  | 20 | 10.6 | 20000 |  |  | 14000 | 70% | 2.2 | Both | 355 | 1.42 | HRCU-A-CB | Both
215323832 | Mini/Multi Split | CARRIER | 37MARAQ18AA3 |  | Mini-Splits(Ducted) | 45MBDAQ18XH3 |  | 17500 |  |  | 20 | 11.4 | 20000 |  |  | 14200 | 71% | 2.4 | Both | 365 | 1.46 | HRCU-A-CB | Both
215323833 | Mini/Multi Split | CARRIER | 37MARAQ24AA3 |  | Mini-Splits(Non-Ducted) | 45MBCAQ24XA3 |  | 24000 |  |  | 22.1 | 10.5 | 25000 |  |  | 18500 | 74% | 2.3 | Both | 500 | 2 | HRCU-A-CB-O | Both
215323834 | Mini/Multi Split | CARRIER | 37MARAQ24AA3 |  | Mini-Splits(Non-Ducted) | 45MCFAQ24XA3 |  | 24000 |  |  | 21.2 | 11.1 | 24400 |  |  | 18600 | 76% | 2.27 | Both | 500 | 2 | HRCU-A-CB-O | Both
215323835 | Mini/Multi Split | CARRIER | 37MARAQ24AA3 |  | Mini-Splits(Ducted) | 45MBDAQ24XH3 |  | 24000 |  |  | 19 | 11 | 25000 |  |  | 19000 | 76% | 2.3 | Both | 500 | 2 | HRCU-A-CB | Both
215323838 | Mini/Multi Split | CARRIER | 37MVRAQ09AA3 |  | Mini-Splits(Non-Ducted) | D5MVHAQ09XA3 |  | 9000 |  |  | 19 | 9.7 | 10000 |  |  | 7000 | 70% | 2.15 | Both | 187.5 | 0.75 | HRCU-A-CB-O | Yes
215323841 | Mini/Multi Split | CARRIER | 37MVRAQ24AA3 |  | Mini-Splits(Non-Ducted) | D5MVHAQ24XA3 |  | 24000 |  |  | 17 | 8.5 | 24000 |  |  | 17100 | 71% | 2.01 | Both | 500 | 2 | HRCU-A-CB-O | Yes
215323842 | Mini/Multi Split | CARRIER | 37MBHAQ36AA3 |  | Mini-Splits(Non-Ducted) | 45MBCAQ36XA3 |  | 36600 |  |  | 21.3 | 10.6 | 37000 |  |  | 37000 | 100% | 1.95 | Both | 762.5 | 3.05 | HRCU-A-CB-O | Both
215323843 | Mini/Multi Split | CARRIER | 37MBHAQ36AA3 |  | Mini-Splits(Non-Ducted) | 45MCFAQ36XA3 |  | 36400 |  |  | 20.2 | 10.8 | 38000 |  |  | 39500 | 104% | 2.02 | Both | 757.5 | 3.03 | HRCU-A-CB-O | Both
215323844 | Mini/Multi Split | CARRIER | 37MBHAQ36AA3 |  | Mini-Splits(Ducted) | 45MBDAQ36XH3 |  | 36000 |  |  | 17.8 | 11.1 | 42000 |  |  | 37600 | 90% | 2.1 | Both | 750 | 3 | HRCU-A-CB | Both
215323845 | Mini/Multi Split | CARRIER | 37MBHAQ48AA3 |  | Mini-Splits(Non-Ducted) | 45MBCAQ48XA3 |  | 48000 |  |  | 18.2 | 11 | 53000 |  |  | 47500 | 90% | 1.96 | Both | 1000 | 4 | HRCU-A-CB-O | Yes
215323846 | Mini/Multi Split | CARRIER | 37MBHAQ48AA3 |  | Mini-Splits(Non-Ducted) | 45MCFAQ48XA3 |  | 48000 |  |  | 18.7 | 10.1 | 52000 |  |  | 47000 | 90% | 1.83 | Both | 1000 | 4 | HRCU-A-CB-O | Yes
215323847 | Mini/Multi Split | CARRIER | 37MBHAQ48AA3 |  | Mini-Splits(Ducted) | 45MBDAQ48XH3 |  | 48000 |  |  | 16.8 | 10.8 | 52000 |  |  | 47500 | 91% | 2 | Both | 1000 | 4 | HRCU-A-CB | Yes
215323848 | Mini/Multi Split | CARRIER | 37MBHAQ58AA3 |  | Mini-Splits(Non-Ducted) | 45MCFAQ58XA3 |  | 54000 |  |  | 18.1 | 10.7 | 60000 |  |  | 54000 | 90% | 1.91 | Both | 1125 | 4.5 | HRCU-A-CB-O | Yes
215323849 | Mini/Multi Split | CARRIER | 37MBHAQ58AA3 |  | Mini-Splits(Ducted) | 45MBDAQ58XH3 |  | 55000 |  |  | 15.9 | 10.4 | 60000 |  |  | 53500 | 89% | 2.1 | Both | 1145 | 4.58 | HRCU-A-CB | Yes
215323850 | Mini/Multi Split | CARRIER | 37MBRAQ36AA3 |  | Mini-Splits(Non-Ducted) | 45MBCAQ36XA3 |  | 36000 |  |  | 20 | 10.4 | 38000 |  |  | 26600 | 70% | 2.2 | Both | 750 | 3 | HRCU-A-CB-O | Yes
215323853 | Mini/Multi Split | CARRIER | 37MBRAQ48AA3 |  | Mini-Splits(Non-Ducted) | 45MBCAQ48XA3 |  | 48000 |  |  | 19.1 | 9.9 | 50000 |  |  | 40500 | 81% | 2.11 | Both | 1000 | 4 | HRCU-A-CB-O | Yes
215323854 | Mini/Multi Split | CARRIER | 37MBRAQ48AA3 |  | Mini-Splits(Non-Ducted) | 45MCFAQ48XA3 |  | 48000 |  |  | 19.9 | 10.2 | 50000 |  |  | 38500 | 77% | 1.95 | Both | 1000 | 4 | HRCU-A-CB-O | Yes
215323855 | Mini/Multi Split | CARRIER | 37MBRAQ48AA3 |  | Mini-Splits(Ducted) | 45MBDAQ48XH3 |  | 48000 |  |  | 17.2 | 9.8 | 50000 |  |  | 38000 | 76% | 2 | Both | 1000 | 4 | HRCU-A-CB | Yes
215323858 | Mini/Multi Split | BRYANT | 37MAHAQ06AA3 |  | Mini-Splits(Non-Ducted) | 45MCCAQ06XA3 |  | 6500 |  |  | 22 | 12 | 7400 |  |  | 8100 | 109% | 2.4 | Both | 135 | 0.54 | HRCU-A-CB-O | Both
215323859 | Mini/Multi Split | BRYANT | 37MAHAQ06AA3 |  | Mini-Splits(Ducted) | 45MBDAQ06XA3 |  | 6500 |  |  | 21.5 | 13.8 | 8000 |  |  | 7800 | 98% | 2.4 | Both | 135 | 0.54 | HRCU-A-CB | Both
215323860 | Mini/Multi Split | BRYANT | 37MAHAQ09AA3 |  | Mini-Splits(Non-Ducted) | 45MCCAQ12XA3 |  | 9000 |  |  | 24 | 12.2 | 10900 |  |  | 10600 | 97% | 1.83 | Both | 187.5 | 0.75 | HRCU-A-CB-O | Both
215323861 | Mini/Multi Split | BRYANT | 37MAHAQ09AA3 |  | Mini-Splits(Non-Ducted) | 45MBCAQ12XA3 |  | 9000 |  |  | 22.7 | 12.2 | 10000 |  |  | 11000 | 110% | 1.84 | Both | 187.5 | 0.75 | HRCU-A-CB-O | Both
215323862 | Mini/Multi Split | BRYANT | 37MAHAQ09AA3 |  | Mini-Splits(Non-Ducted) | 45MBFAQ09XA3 |  | 9000 |  |  | 27.3 | 10.9 | 9000 |  |  | 11300 | 126% | 1.84 | Both | 187.5 | 0.75 | HRCU-A-CB-O | Both
215323863 | Mini/Multi Split | BRYANT | 37MAHAQ09AA3 |  | Mini-Splits(Ducted) | 45MBDAQ12XA3 |  | 9000 |  |  | 21.5 | 12.5 | 10000 |  |  | 11200 | 112% | 1.89 | Both | 187.5 | 0.75 | HRCU-A-CB | Both
215323864 | Mini/Multi Split | BRYANT | 37MAHAQ09AA3 |  | Mini-Splits(Ducted) | 45MBDAQ12XH3 |  | 9000 |  |  | 20.6 | 13.8 | 9900 |  |  | 11900 | 120% | 1.85 | Both | 187.5 | 0.75 | HRCU-A-CB | Both
215323865 | Mini/Multi Split | BRYANT | 37MAHAQ12AA3 |  | Mini-Splits(Non-Ducted) | 45MCCAQ12XA3 |  | 12000 |  |  | 23 | 10.2 | 12500 |  |  | 11500 | 92% | 2 | Both | 250 | 1 | HRCU-A-CB-O | Both
215323866 | Mini/Multi Split | BRYANT | 37MAHAQ12AA3 |  | Mini-Splits(Non-Ducted) | 45MBCAQ12XA3 |  | 12000 |  |  | 22.3 | 11.6 | 12000 |  |  | 11500 | 96% | 2 | Both | 250 | 1 | HRCU-A-CB-O | Both
215323867 | Mini/Multi Split | BRYANT | 37MAHAQ12AA3 |  | Mini-Splits(Non-Ducted) | 45MBFAQ12XA3 |  | 12000 |  |  | 25 | 10.6 | 12000 |  |  | 11300 | 94% | 1.88 | Both | 250 | 1 | HRCU-A-CB-O | Both
215323868 | Mini/Multi Split | BRYANT | 37MAHAQ12AA3 |  | Mini-Splits(Ducted) | 45MBDAQ12XA3 |  | 12000 |  |  | 20 | 10.2 | 12500 |  |  | 11800 | 94% | 1.9 | Both | 250 | 1 | HRCU-A-CB | Both
215323869 | Mini/Multi Split | BRYANT | 37MAHAQ12AA3 |  | Mini-Splits(Ducted) | 45MBDAQ12XH3 |  | 12000 |  |  | 20.2 | 10.6 | 12000 |  |  | 12000 | 100% | 1.95 | Both | 250 | 1 | HRCU-A-CB | Both
215323870 | Mini/Multi Split | BRYANT | 37MAHAQ18AA3 |  | Mini-Splits(Non-Ducted) | 45MCCAQ18XA3 |  | 16700 |  |  | 20.7 | 12.2 | 20000 |  |  | 17500 | 88% | 1.89 | Both | 347.5 | 1.39 | HRCU-A-CB-O | Both
215323871 | Mini/Multi Split | BRYANT | 37MAHAQ18AA3 |  | Mini-Splits(Non-Ducted) | 45MBCAQ18XA3 |  | 16000 |  |  | 20 | 12.4 | 19000 |  |  | 17000 | 89% | 1.9 | Both | 332.5 | 1.33 | HRCU-A-CB-O | Both
215323872 | Mini/Multi Split | BRYANT | 37MAHAQ18AA3 |  | Mini-Splits(Non-Ducted) | 45MBFAQ16XA3 |  | 16000 |  |  | 20.2 | 10.3 | 17000 |  |  | 17500 | 103% | 1.95 | Both | 332.5 | 1.33 | HRCU-A-CB-O | Both
215323873 | Mini/Multi Split | BRYANT | 37MAHAQ18AA3 |  | Mini-Splits(Non-Ducted) | 45MCFAQ18XA3 |  | 17000 |  |  | 20.5 | 10.3 | 19000 |  |  | 17000 | 89% | 1.86 | Both | 355 | 1.42 | HRCU-A-CB-O | Both
215323874 | Mini/Multi Split | BRYANT | 37MAHAQ18AA3 |  | Mini-Splits(Ducted) | 45MBDAQ18XA3 |  | 17000 |  |  | 18 | 10.8 | 19000 |  |  | 18000 | 95% | 2 | Both | 355 | 1.42 | HRCU-A-CB | Both
215323875 | Mini/Multi Split | BRYANT | 37MAHAQ18AA3 |  | Mini-Splits(Ducted) | 45MBDAQ18XH3 |  | 17500 |  |  | 18.5 | 11.1 | 19500 |  |  | 18000 | 92% | 2.1 | Both | 365 | 1.46 | HRCU-A-CB | Both
215323876 | Mini/Multi Split | BRYANT | 37MAHAQ24AA3 |  | Mini-Splits(Non-Ducted) | 45MBCAQ24XA3 |  | 23400 |  |  | 20.8 | 11.6 | 25000 |  |  | 23800 | 95% | 2.23 | Both | 487.5 | 1.95 | HRCU-A-CB-O | Both
215323877 | Mini/Multi Split | BRYANT | 37MAHAQ24AA3 |  | Mini-Splits(Non-Ducted) | 45MCFAQ24XA3 |  | 22000 |  |  | 20.5 | 12.1 | 26000 |  |  | 24200 | 93% | 2.16 | Both | 457.5 | 1.83 | HRCU-A-CB-O | Both
215323878 | Mini/Multi Split | BRYANT | 37MAHAQ24AA3 |  | Mini-Splits(Ducted) | 45MBDAQ24XH3 |  | 24000 |  |  | 19.2 | 11.7 | 26000 |  |  | 24000 | 92% | 2.18 | Both | 500 | 2 | HRCU-A-CB | Both
215323879 | Mini/Multi Split | BRYANT | 37MARAQ09AA3 |  | Mini-Splits(Non-Ducted) | 45MBCAQ12XA3 |  | 9000 |  |  | 21.7 | 11.3 | 10000 |  |  | 8300 | 83% | 2.17 | Both | 187.5 | 0.75 | HRCU-A-CB-O | Both
215323880 | Mini/Multi Split | BRYANT | 37MARAQ09AA3 |  | Mini-Splits(Non-Ducted) | 45MBFAQ09XA3 |  | 9000 |  |  | 26 | 13.9 | 9000 |  |  | 8600 | 96% | 2.27 | Both | 187.5 | 0.75 | HRCU-A-CB-O | Both
215323881 | Mini/Multi Split | BRYANT | 37MARAQ09AA3 |  | Mini-Splits(Ducted) | 45MBDAQ12XA3 |  | 9000 |  |  | 19.6 | 11 | 10000 |  |  | 8600 | 86% | 2.25 | Both | 187.5 | 0.75 | HRCU-A-CB | Both
215323882 | Mini/Multi Split | BRYANT | 37MARAQ09AA3 |  | Mini-Splits(Ducted) | 45MBDAQ12XH3 |  | 9000 |  |  | 19.8 | 11.5 | 10000 |  |  | 8300 | 83% | 2.31 | Both | 187.5 | 0.75 | HRCU-A-CB | Both
215323883 | Mini/Multi Split | BRYANT | 37MARAQ12AA3 |  | Mini-Splits(Non-Ducted) | 45MCCAQ12XA3 |  | 12000 |  |  | 22.2 | 10.1 | 12000 |  |  | 8600 | 72% | 2.48 | Both | 250 | 1 | HRCU-A-CB-O | Both
215323884 | Mini/Multi Split | BRYANT | 37MARAQ12AA3 |  | Mini-Splits(Non-Ducted) | 45MBCAQ12XA3 |  | 12000 |  |  | 21.2 | 10.4 | 12000 |  |  | 8400 | 70% | 2.4 | Both | 250 | 1 | HRCU-A-CB-O | Both
215323885 | Mini/Multi Split | BRYANT | 37MARAQ12AA3 |  | Mini-Splits(Non-Ducted) | 45MBFAQ12XA3 |  | 12000 |  |  | 24.7 | 11 | 12000 |  |  | 8900 | 74% | 2.5 | Both | 250 | 1 | HRCU-A-CB-O | Both
215323886 | Mini/Multi Split | BRYANT | 37MARAQ12AA3 |  | Mini-Splits(Ducted) | 45MBDAQ12XA3 |  | 11500 |  |  | 19 | 10.3 | 12000 |  |  | 8800 | 73% | 2.25 | Both | 240 | 0.96 | HRCU-A-CB | Both
215323887 | Mini/Multi Split | BRYANT | 37MARAQ12AA3 |  | Mini-Splits(Ducted) | 45MBDAQ12XH3 |  | 12000 |  |  | 19.5 | 10.5 | 12000 |  |  | 8900 | 74% | 2.44 | Both | 250 | 1 | HRCU-A-CB | Both
215323888 | Mini/Multi Split | BRYANT | 37MARAQ18AA3 |  | Mini-Splits(Non-Ducted) | 45MCCAQ18XA3 |  | 18000 |  |  | 22.3 | 12.2 | 18000 |  |  | 13100 | 73% | 2.24 | Both | 375 | 1.5 | HRCU-A-CB-O | Both
215323889 | Mini/Multi Split | BRYANT | 37MARAQ18AA3 |  | Mini-Splits(Non-Ducted) | 45MBCAQ18XA3 |  | 16800 |  |  | 20.8 | 11.4 | 18000 |  |  | 12800 | 71% | 2.2 | Both | 350 | 1.4 | HRCU-A-CB-O | Both
215323890 | Mini/Multi Split | BRYANT | 37MARAQ18AA3 |  | Mini-Splits(Non-Ducted) | 45MBFAQ16XA3 |  | 16000 |  |  | 23.9 | 13.5 | 17000 |  |  | 13100 | 77% | 2.16 | Both | 332.5 | 1.33 | HRCU-A-CB-O | Both
215323891 | Mini/Multi Split | BRYANT | 37MARAQ18AA3 |  | Mini-Splits(Non-Ducted) | 45MCFAQ18XA3 |  | 18000 |  |  | 22.4 | 10.4 | 18000 |  |  | 12800 | 71% | 2.05 | Both | 375 | 1.5 | HRCU-A-CB-O | Both
215323892 | Mini/Multi Split | BRYANT | 37MARAQ18AA3 |  | Mini-Splits(Ducted) | 45MBDAQ18XA3 |  | 17000 |  |  | 20 | 10.6 | 20000 |  |  | 14000 | 70% | 2.2 | Both | 355 | 1.42 | HRCU-A-CB | Both
215323893 | Mini/Multi Split | BRYANT | 37MARAQ18AA3 |  | Mini-Splits(Ducted) | 45MBDAQ18XH3 |  | 17500 |  |  | 20 | 11.4 | 20000 |  |  | 14200 | 71% | 2.4 | Both | 365 | 1.46 | HRCU-A-CB | Both
215323894 | Mini/Multi Split | BRYANT | 37MARAQ24AA3 |  | Mini-Splits(Non-Ducted) | 45MBCAQ24XA3 |  | 24000 |  |  | 22.1 | 10.5 | 25000 |  |  | 18500 | 74% | 2.3 | Both | 500 | 2 | HRCU-A-CB-O | Both
215323895 | Mini/Multi Split | BRYANT | 37MARAQ24AA3 |  | Mini-Splits(Non-Ducted) | 45MCFAQ24XA3 |  | 24000 |  |  | 21.2 | 11.1 | 24400 |  |  | 18600 | 76% | 2.27 | Both | 500 | 2 | HRCU-A-CB-O | Both
215323896 | Mini/Multi Split | BRYANT | 37MARAQ24AA3 |  | Mini-Splits(Ducted) | 45MBDAQ24XH3 |  | 24000 |  |  | 19 | 11 | 25000 |  |  | 19000 | 76% | 2.3 | Both | 500 | 2 | HRCU-A-CB | Both
215323899 | Mini/Multi Split | BRYANT | 37MVRAQ09AA3 |  | Mini-Splits(Non-Ducted) | D5MVHAQ09XA3 |  | 9000 |  |  | 19 | 9.7 | 10000 |  |  | 7000 | 70% | 2.15 | Both | 187.5 | 0.75 | HRCU-A-CB-O | Yes
215323902 | Mini/Multi Split | BRYANT | 37MVRAQ24AA3 |  | Mini-Splits(Non-Ducted) | D5MVHAQ24XA3 |  | 24000 |  |  | 17 | 8.5 | 24000 |  |  | 17100 | 71% | 2.01 | Both | 500 | 2 | HRCU-A-CB-O | Yes
215323903 | Mini/Multi Split | BRYANT | 37MBHAQ36AA3 |  | Mini-Splits(Non-Ducted) | 45MBCAQ36XA3 |  | 36600 |  |  | 21.3 | 10.6 | 37000 |  |  | 37000 | 100% | 1.95 | Both | 762.5 | 3.05 | HRCU-A-CB-O | Both
215323904 | Mini/Multi Split | BRYANT | 37MBHAQ36AA3 |  | Mini-Splits(Non-Ducted) | 45MCFAQ36XA3 |  | 36400 |  |  | 20.2 | 10.8 | 38000 |  |  | 39500 | 104% | 2.02 | Both | 757.5 | 3.03 | HRCU-A-CB-O | Both
215323905 | Mini/Multi Split | BRYANT | 37MBHAQ36AA3 |  | Mini-Splits(Ducted) | 45MBDAQ36XH3 |  | 36000 |  |  | 17.8 | 11.1 | 42000 |  |  | 37600 | 90% | 2.1 | Both | 750 | 3 | HRCU-A-CB | Both
215323906 | Mini/Multi Split | BRYANT | 37MBHAQ48AA3 |  | Mini-Splits(Non-Ducted) | 45MBCAQ48XA3 |  | 48000 |  |  | 18.2 | 11 | 53000 |  |  | 47500 | 90% | 1.96 | Both | 1000 | 4 | HRCU-A-CB-O | Yes
215323907 | Mini/Multi Split | BRYANT | 37MBHAQ48AA3 |  | Mini-Splits(Non-Ducted) | 45MCFAQ48XA3 |  | 48000 |  |  | 18.7 | 10.1 | 52000 |  |  | 47000 | 90% | 1.83 | Both | 1000 | 4 | HRCU-A-CB-O | Yes
215323908 | Mini/Multi Split | BRYANT | 37MBHAQ48AA3 |  | Mini-Splits(Ducted) | 45MBDAQ48XH3 |  | 48000 |  |  | 16.8 | 10.8 | 52000 |  |  | 47500 | 91% | 2 | Both | 1000 | 4 | HRCU-A-CB | Yes
215323909 | Mini/Multi Split | BRYANT | 37MBHAQ58AA3 |  | Mini-Splits(Non-Ducted) | 45MCFAQ58XA3 |  | 54000 |  |  | 18.1 | 10.7 | 60000 |  |  | 54000 | 90% | 1.91 | Both | 1125 | 4.5 | HRCU-A-CB-O | Yes
215323910 | Mini/Multi Split | BRYANT | 37MBHAQ58AA3 |  | Mini-Splits(Ducted) | 45MBDAQ58XH3 |  | 55000 |  |  | 15.9 | 10.4 | 60000 |  |  | 53500 | 89% | 2.1 | Both | 1145 | 4.58 | HRCU-A-CB | Yes
215323911 | Mini/Multi Split | BRYANT | 37MBRAQ36AA3 |  | Mini-Splits(Non-Ducted) | 45MBCAQ36XA3 |  | 36000 |  |  | 20 | 10.4 | 38000 |  |  | 26600 | 70% | 2.2 | Both | 750 | 3 | HRCU-A-CB-O | Yes
215323914 | Mini/Multi Split | BRYANT | 37MBRAQ48AA3 |  | Mini-Splits(Non-Ducted) | 45MBCAQ48XA3 |  | 48000 |  |  | 19.1 | 9.9 | 50000 |  |  | 40500 | 81% | 2.11 | Both | 1000 | 4 | HRCU-A-CB-O | Yes
215323915 | Mini/Multi Split | BRYANT | 37MBRAQ48AA3 |  | Mini-Splits(Non-Ducted) | 45MCFAQ48XA3 |  | 48000 |  |  | 19.9 | 10.2 | 50000 |  |  | 38500 | 77% | 1.95 | Both | 1000 | 4 | HRCU-A-CB-O | Yes
215323916 | Mini/Multi Split | BRYANT | 37MBRAQ48AA3 |  | Mini-Splits(Ducted) | 45MBDAQ48XH3 |  | 48000 |  |  | 17.2 | 9.8 | 50000 |  |  | 38000 | 76% | 2 | Both | 1000 | 4 | HRCU-A-CB | Yes
215323919 | Mini/Multi Split | PAYNE | 37MAHAQ06AA3 |  | Mini-Splits(Non-Ducted) | 45MCCAQ06XA3 |  | 6500 |  |  | 22 | 12 | 7400 |  |  | 8100 | 109% | 2.4 | Both | 135 | 0.54 | HRCU-A-CB-O | Both
215323920 | Mini/Multi Split | PAYNE | 37MAHAQ06AA3 |  | Mini-Splits(Ducted) | 45MBDAQ06XA3 |  | 6500 |  |  | 21.5 | 13.8 | 8000 |  |  | 7800 | 98% | 2.4 | Both | 135 | 0.54 | HRCU-A-CB | Both
215323921 | Mini/Multi Split | PAYNE | 37MAHAQ09AA3 |  | Mini-Splits(Non-Ducted) | 45MCCAQ12XA3 |  | 9000 |  |  | 24 | 12.2 | 10900 |  |  | 10600 | 97% | 1.83 | Both | 187.5 | 0.75 | HRCU-A-CB-O | Both
215323922 | Mini/Multi Split | PAYNE | 37MAHAQ09AA3 |  | Mini-Splits(Non-Ducted) | 45MBCAQ12XA3 |  | 9000 |  |  | 22.7 | 12.2 | 10000 |  |  | 11000 | 110% | 1.84 | Both | 187.5 | 0.75 | HRCU-A-CB-O | Both
215323923 | Mini/Multi Split | PAYNE | 37MAHAQ09AA3 |  | Mini-Splits(Non-Ducted) | 45MBFAQ09XA3 |  | 9000 |  |  | 27.3 | 10.9 | 9000 |  |  | 11300 | 126% | 1.84 | Both | 187.5 | 0.75 | HRCU-A-CB-O | Both
215323924 | Mini/Multi Split | PAYNE | 37MAHAQ09AA3 |  | Mini-Splits(Ducted) | 45MBDAQ12XA3 |  | 9000 |  |  | 21.5 | 12.5 | 10000 |  |  | 11200 | 112% | 1.89 | Both | 187.5 | 0.75 | HRCU-A-CB | Both
215323925 | Mini/Multi Split | PAYNE | 37MAHAQ09AA3 |  | Mini-Splits(Ducted) | 45MBDAQ12XH3 |  | 9000 |  |  | 20.6 | 13.8 | 9900 |  |  | 11900 | 120% | 1.85 | Both | 187.5 | 0.75 | HRCU-A-CB | Both
215323926 | Mini/Multi Split | PAYNE | 37MAHAQ12AA3 |  | Mini-Splits(Non-Ducted) | 45MCCAQ12XA3 |  | 12000 |  |  | 23 | 10.2 | 12500 |  |  | 11500 | 92% | 2 | Both | 250 | 1 | HRCU-A-CB-O | Both
215323927 | Mini/Multi Split | PAYNE | 37MAHAQ12AA3 |  | Mini-Splits(Non-Ducted) | 45MBCAQ12XA3 |  | 12000 |  |  | 22.3 | 11.6 | 12000 |  |  | 11500 | 96% | 2 | Both | 250 | 1 | HRCU-A-CB-O | Both
215323928 | Mini/Multi Split | PAYNE | 37MAHAQ12AA3 |  | Mini-Splits(Non-Ducted) | 45MBFAQ12XA3 |  | 12000 |  |  | 25 | 10.6 | 12000 |  |  | 11300 | 94% | 1.88 | Both | 250 | 1 | HRCU-A-CB-O | Both
215323929 | Mini/Multi Split | PAYNE | 37MAHAQ12AA3 |  | Mini-Splits(Ducted) | 45MBDAQ12XA3 |  | 12000 |  |  | 20 | 10.2 | 12500 |  |  | 11800 | 94% | 1.9 | Both | 250 | 1 | HRCU-A-CB | Both
215323930 | Mini/Multi Split | PAYNE | 37MAHAQ12AA3 |  | Mini-Splits(Ducted) | 45MBDAQ12XH3 |  | 12000 |  |  | 20.2 | 10.6 | 12000 |  |  | 12000 | 100% | 1.95 | Both | 250 | 1 | HRCU-A-CB | Both
215323931 | Mini/Multi Split | PAYNE | 37MAHAQ18AA3 |  | Mini-Splits(Non-Ducted) | 45MCCAQ18XA3 |  | 16700 |  |  | 20.7 | 12.2 | 20000 |  |  | 17500 | 88% | 1.89 | Both | 347.5 | 1.39 | HRCU-A-CB-O | Both
215323932 | Mini/Multi Split | PAYNE | 37MAHAQ18AA3 |  | Mini-Splits(Non-Ducted) | 45MBCAQ18XA3 |  | 16000 |  |  | 20 | 12.4 | 19000 |  |  | 17000 | 89% | 1.9 | Both | 332.5 | 1.33 | HRCU-A-CB-O | Both
215323933 | Mini/Multi Split | PAYNE | 37MAHAQ18AA3 |  | Mini-Splits(Non-Ducted) | 45MBFAQ16XA3 |  | 16000 |  |  | 20.2 | 10.3 | 17000 |  |  | 17500 | 103% | 1.95 | Both | 332.5 | 1.33 | HRCU-A-CB-O | Both
215323934 | Mini/Multi Split | PAYNE | 37MAHAQ18AA3 |  | Mini-Splits(Non-Ducted) | 45MCFAQ18XA3 |  | 17000 |  |  | 20.5 | 10.3 | 19000 |  |  | 17000 | 89% | 1.86 | Both | 355 | 1.42 | HRCU-A-CB-O | Both
215323935 | Mini/Multi Split | PAYNE | 37MAHAQ18AA3 |  | Mini-Splits(Ducted) | 45MBDAQ18XA3 |  | 17000 |  |  | 18 | 10.8 | 19000 |  |  | 18000 | 95% | 2 | Both | 355 | 1.42 | HRCU-A-CB | Both
215323936 | Mini/Multi Split | PAYNE | 37MAHAQ18AA3 |  | Mini-Splits(Ducted) | 45MBDAQ18XH3 |  | 17500 |  |  | 18.5 | 11.1 | 19500 |  |  | 18000 | 92% | 2.1 | Both | 365 | 1.46 | HRCU-A-CB | Both
215323937 | Mini/Multi Split | PAYNE | 37MAHAQ24AA3 |  | Mini-Splits(Non-Ducted) | 45MBCAQ24XA3 |  | 23400 |  |  | 20.8 | 11.6 | 25000 |  |  | 23800 | 95% | 2.23 | Both | 487.5 | 1.95 | HRCU-A-CB-O | Both
215323938 | Mini/Multi Split | PAYNE | 37MAHAQ24AA3 |  | Mini-Splits(Non-Ducted) | 45MCFAQ24XA3 |  | 22000 |  |  | 20.5 | 12.1 | 26000 |  |  | 24200 | 93% | 2.16 | Both | 457.5 | 1.83 | HRCU-A-CB-O | Both
215323939 | Mini/Multi Split | PAYNE | 37MAHAQ24AA3 |  | Mini-Splits(Ducted) | 45MBDAQ24XH3 |  | 24000 |  |  | 19.2 | 11.7 | 26000 |  |  | 24000 | 92% | 2.18 | Both | 500 | 2 | HRCU-A-CB | Both
215323940 | Mini/Multi Split | PAYNE | 37MARAQ09AA3 |  | Mini-Splits(Non-Ducted) | 45MBCAQ12XA3 |  | 9000 |  |  | 21.7 | 11.3 | 10000 |  |  | 8300 | 83% | 2.17 | Both | 187.5 | 0.75 | HRCU-A-CB-O | Both
215323941 | Mini/Multi Split | PAYNE | 37MARAQ09AA3 |  | Mini-Splits(Non-Ducted) | 45MBFAQ09XA3 |  | 9000 |  |  | 26 | 13.9 | 9000 |  |  | 8600 | 96% | 2.27 | Both | 187.5 | 0.75 | HRCU-A-CB-O | Both
215323942 | Mini/Multi Split | PAYNE | 37MARAQ09AA3 |  | Mini-Splits(Ducted) | 45MBDAQ12XA3 |  | 9000 |  |  | 19.6 | 11 | 10000 |  |  | 8600 | 86% | 2.25 | Both | 187.5 | 0.75 | HRCU-A-CB | Both
215323943 | Mini/Multi Split | PAYNE | 37MARAQ09AA3 |  | Mini-Splits(Ducted) | 45MBDAQ12XH3 |  | 9000 |  |  | 19.8 | 11.5 | 10000 |  |  | 8300 | 83% | 2.31 | Both | 187.5 | 0.75 | HRCU-A-CB | Both
215323944 | Mini/Multi Split | PAYNE | 37MARAQ12AA3 |  | Mini-Splits(Non-Ducted) | 45MCCAQ12XA3 |  | 12000 |  |  | 22.2 | 10.1 | 12000 |  |  | 8600 | 72% | 2.48 | Both | 250 | 1 | HRCU-A-CB-O | Both
215323945 | Mini/Multi Split | PAYNE | 37MARAQ12AA3 |  | Mini-Splits(Non-Ducted) | 45MBCAQ12XA3 |  | 12000 |  |  | 21.2 | 10.4 | 12000 |  |  | 8400 | 70% | 2.4 | Both | 250 | 1 | HRCU-A-CB-O | Both
215323946 | Mini/Multi Split | PAYNE | 37MARAQ12AA3 |  | Mini-Splits(Non-Ducted) | 45MBFAQ12XA3 |  | 12000 |  |  | 24.7 | 11 | 12000 |  |  | 8900 | 74% | 2.5 | Both | 250 | 1 | HRCU-A-CB-O | Both
215323947 | Mini/Multi Split | PAYNE | 37MARAQ12AA3 |  | Mini-Splits(Ducted) | 45MBDAQ12XA3 |  | 11500 |  |  | 19 | 10.3 | 12000 |  |  | 8800 | 73% | 2.25 | Both | 240 | 0.96 | HRCU-A-CB | Both
215323948 | Mini/Multi Split | PAYNE | 37MARAQ12AA3 |  | Mini-Splits(Ducted) | 45MBDAQ12XH3 |  | 12000 |  |  | 19.5 | 10.5 | 12000 |  |  | 8900 | 74% | 2.44 | Both | 250 | 1 | HRCU-A-CB | Both
215323949 | Mini/Multi Split | PAYNE | 37MARAQ18AA3 |  | Mini-Splits(Non-Ducted) | 45MCCAQ18XA3 |  | 18000 |  |  | 22.3 | 12.2 | 18000 |  |  | 13100 | 73% | 2.24 | Both | 375 | 1.5 | HRCU-A-CB-O | Both
215323950 | Mini/Multi Split | PAYNE | 37MARAQ18AA3 |  | Mini-Splits(Non-Ducted) | 45MBCAQ18XA3 |  | 16800 |  |  | 20.8 | 11.4 | 18000 |  |  | 12800 | 71% | 2.2 | Both | 350 | 1.4 | HRCU-A-CB-O | Both
215323951 | Mini/Multi Split | PAYNE | 37MARAQ18AA3 |  | Mini-Splits(Non-Ducted) | 45MBFAQ16XA3 |  | 16000 |  |  | 23.9 | 13.5 | 17000 |  |  | 13100 | 77% | 2.16 | Both | 332.5 | 1.33 | HRCU-A-CB-O | Both
215323952 | Mini/Multi Split | PAYNE | 37MARAQ18AA3 |  | Mini-Splits(Non-Ducted) | 45MCFAQ18XA3 |  | 18000 |  |  | 22.4 | 10.4 | 18000 |  |  | 12800 | 71% | 2.05 | Both | 375 | 1.5 | HRCU-A-CB-O | Both
215323953 | Mini/Multi Split | PAYNE | 37MARAQ18AA3 |  | Mini-Splits(Ducted) | 45MBDAQ18XA3 |  | 17000 |  |  | 20 | 10.6 | 20000 |  |  | 14000 | 70% | 2.2 | Both | 355 | 1.42 | HRCU-A-CB | Both
215323954 | Mini/Multi Split | PAYNE | 37MARAQ18AA3 |  | Mini-Splits(Ducted) | 45MBDAQ18XH3 |  | 17500 |  |  | 20 | 11.4 | 20000 |  |  | 14200 | 71% | 2.4 | Both | 365 | 1.46 | HRCU-A-CB | Both
215323955 | Mini/Multi Split | PAYNE | 37MARAQ24AA3 |  | Mini-Splits(Non-Ducted) | 45MBCAQ24XA3 |  | 24000 |  |  | 22.1 | 10.5 | 25000 |  |  | 18500 | 74% | 2.3 | Both | 500 | 2 | HRCU-A-CB-O | Both
215323956 | Mini/Multi Split | PAYNE | 37MARAQ24AA3 |  | Mini-Splits(Non-Ducted) | 45MCFAQ24XA3 |  | 24000 |  |  | 21.2 | 11.1 | 24400 |  |  | 18600 | 76% | 2.27 | Both | 500 | 2 | HRCU-A-CB-O | Both
215323957 | Mini/Multi Split | PAYNE | 37MARAQ24AA3 |  | Mini-Splits(Ducted) | 45MBDAQ24XH3 |  | 24000 |  |  | 19 | 11 | 25000 |  |  | 19000 | 76% | 2.3 | Both | 500 | 2 | HRCU-A-CB | Both
215323960 | Mini/Multi Split | PAYNE | 37MVRAQ09AA3 |  | Mini-Splits(Non-Ducted) | D5MVHAQ09XA3 |  | 9000 |  |  | 19 | 9.7 | 10000 |  |  | 7000 | 70% | 2.15 | Both | 187.5 | 0.75 | HRCU-A-CB-O | Yes
215323963 | Mini/Multi Split | PAYNE | 37MVRAQ24AA3 |  | Mini-Splits(Non-Ducted) | D5MVHAQ24XA3 |  | 24000 |  |  | 17 | 8.5 | 24000 |  |  | 17100 | 71% | 2.01 | Both | 500 | 2 | HRCU-A-CB-O | Yes
215323964 | Mini/Multi Split | PAYNE | 37MBHAQ36AA3 |  | Mini-Splits(Non-Ducted) | 45MBCAQ36XA3 |  | 36600 |  |  | 21.3 | 10.6 | 37000 |  |  | 37000 | 100% | 1.95 | Both | 762.5 | 3.05 | HRCU-A-CB-O | Both
215323965 | Mini/Multi Split | PAYNE | 37MBHAQ36AA3 |  | Mini-Splits(Non-Ducted) | 45MCFAQ36XA3 |  | 36400 |  |  | 20.2 | 10.8 | 38000 |  |  | 39500 | 104% | 2.02 | Both | 757.5 | 3.03 | HRCU-A-CB-O | Both
215323966 | Mini/Multi Split | PAYNE | 37MBHAQ36AA3 |  | Mini-Splits(Ducted) | 45MBDAQ36XH3 |  | 36000 |  |  | 17.8 | 11.1 | 42000 |  |  | 37600 | 90% | 2.1 | Both | 750 | 3 | HRCU-A-CB | Both
215323967 | Mini/Multi Split | PAYNE | 37MBHAQ48AA3 |  | Mini-Splits(Non-Ducted) | 45MBCAQ48XA3 |  | 48000 |  |  | 18.2 | 11 | 53000 |  |  | 47500 | 90% | 1.96 | Both | 1000 | 4 | HRCU-A-CB-O | Yes
215323968 | Mini/Multi Split | PAYNE | 37MBHAQ48AA3 |  | Mini-Splits(Non-Ducted) | 45MCFAQ48XA3 |  | 48000 |  |  | 18.7 | 10.1 | 52000 |  |  | 47000 | 90% | 1.83 | Both | 1000 | 4 | HRCU-A-CB-O | Yes
215323969 | Mini/Multi Split | PAYNE | 37MBHAQ48AA3 |  | Mini-Splits(Ducted) | 45MBDAQ48XH3 |  | 48000 |  |  | 16.8 | 10.8 | 52000 |  |  | 47500 | 91% | 2 | Both | 1000 | 4 | HRCU-A-CB | Yes
215323970 | Mini/Multi Split | PAYNE | 37MBHAQ58AA3 |  | Mini-Splits(Non-Ducted) | 45MCFAQ58XA3 |  | 54000 |  |  | 18.1 | 10.7 | 60000 |  |  | 54000 | 90% | 1.91 | Both | 1125 | 4.5 | HRCU-A-CB-O | Yes
215323971 | Mini/Multi Split | PAYNE | 37MBHAQ58AA3 |  | Mini-Splits(Ducted) | 45MBDAQ58XH3 |  | 55000 |  |  | 15.9 | 10.4 | 60000 |  |  | 53500 | 89% | 2.1 | Both | 1145 | 4.58 | HRCU-A-CB | Yes
215323972 | Mini/Multi Split | PAYNE | 37MBRAQ36AA3 |  | Mini-Splits(Non-Ducted) | 45MBCAQ36XA3 |  | 36000 |  |  | 20 | 10.4 | 38000 |  |  | 26600 | 70% | 2.2 | Both | 750 | 3 | HRCU-A-CB-O | Yes
215323975 | Mini/Multi Split | PAYNE | 37MBRAQ48AA3 |  | Mini-Splits(Non-Ducted) | 45MBCAQ48XA3 |  | 48000 |  |  | 19.1 | 9.9 | 50000 |  |  | 40500 | 81% | 2.11 | Both | 1000 | 4 | HRCU-A-CB-O | Yes
215323976 | Mini/Multi Split | PAYNE | 37MBRAQ48AA3 |  | Mini-Splits(Non-Ducted) | 45MCFAQ48XA3 |  | 48000 |  |  | 19.9 | 10.2 | 50000 |  |  | 38500 | 77% | 1.95 | Both | 1000 | 4 | HRCU-A-CB-O | Yes
215323977 | Mini/Multi Split | PAYNE | 37MBRAQ48AA3 |  | Mini-Splits(Ducted) | 45MBDAQ48XH3 |  | 48000 |  |  | 17.2 | 9.8 | 50000 |  |  | 38000 | 76% | 2 | Both | 1000 | 4 | HRCU-A-CB | Yes
215323980 | Mini/Multi Split | Weathermaker | 37MAHAQ06AA3 |  | Mini-Splits(Non-Ducted) | 45MCCAQ06XA3 |  | 6500 |  |  | 22 | 12 | 7400 |  |  | 8100 | 109% | 2.4 | Both | 135 | 0.54 | HRCU-A-CB-O | Both
215323981 | Mini/Multi Split | Weathermaker | 37MAHAQ06AA3 |  | Mini-Splits(Ducted) | 45MBDAQ06XA3 |  | 6500 |  |  | 21.5 | 13.8 | 8000 |  |  | 7800 | 98% | 2.4 | Both | 135 | 0.54 | HRCU-A-CB | Both
215323982 | Mini/Multi Split | Weathermaker | 37MAHAQ09AA3 |  | Mini-Splits(Non-Ducted) | 45MCCAQ12XA3 |  | 9000 |  |  | 24 | 12.2 | 10900 |  |  | 10600 | 97% | 1.83 | Both | 187.5 | 0.75 | HRCU-A-CB-O | Both
215323983 | Mini/Multi Split | Weathermaker | 37MAHAQ09AA3 |  | Mini-Splits(Non-Ducted) | 45MBCAQ12XA3 |  | 9000 |  |  | 22.7 | 12.2 | 10000 |  |  | 11000 | 110% | 1.84 | Both | 187.5 | 0.75 | HRCU-A-CB-O | Both
215323984 | Mini/Multi Split | Weathermaker | 37MAHAQ09AA3 |  | Mini-Splits(Non-Ducted) | 45MBFAQ09XA3 |  | 9000 |  |  | 27.3 | 10.9 | 9000 |  |  | 11300 | 126% | 1.84 | Both | 187.5 | 0.75 | HRCU-A-CB-O | Both
215323985 | Mini/Multi Split | Weathermaker | 37MAHAQ09AA3 |  | Mini-Splits(Ducted) | 45MBDAQ12XA3 |  | 9000 |  |  | 21.5 | 12.5 | 10000 |  |  | 11200 | 112% | 1.89 | Both | 187.5 | 0.75 | HRCU-A-CB | Both
215323986 | Mini/Multi Split | Weathermaker | 37MAHAQ09AA3 |  | Mini-Splits(Ducted) | 45MBDAQ12XH3 |  | 9000 |  |  | 20.6 | 13.8 | 9900 |  |  | 11900 | 120% | 1.85 | Both | 187.5 | 0.75 | HRCU-A-CB | Both
215323987 | Mini/Multi Split | Weathermaker | 37MAHAQ12AA3 |  | Mini-Splits(Non-Ducted) | 45MCCAQ12XA3 |  | 12000 |  |  | 23 | 10.2 | 12500 |  |  | 11500 | 92% | 2 | Both | 250 | 1 | HRCU-A-CB-O | Both
215323988 | Mini/Multi Split | Weathermaker | 37MAHAQ12AA3 |  | Mini-Splits(Non-Ducted) | 45MBCAQ12XA3 |  | 12000 |  |  | 22.3 | 11.6 | 12000 |  |  | 11500 | 96% | 2 | Both | 250 | 1 | HRCU-A-CB-O | Both
215323989 | Mini/Multi Split | Weathermaker | 37MAHAQ12AA3 |  | Mini-Splits(Non-Ducted) | 45MBFAQ12XA3 |  | 12000 |  |  | 25 | 10.6 | 12000 |  |  | 11300 | 94% | 1.88 | Both | 250 | 1 | HRCU-A-CB-O | Both
215323990 | Mini/Multi Split | Weathermaker | 37MAHAQ12AA3 |  | Mini-Splits(Ducted) | 45MBDAQ12XA3 |  | 12000 |  |  | 20 | 10.2 | 12500 |  |  | 11800 | 94% | 1.9 | Both | 250 | 1 | HRCU-A-CB | Both
215323991 | Mini/Multi Split | Weathermaker | 37MAHAQ12AA3 |  | Mini-Splits(Ducted) | 45MBDAQ12XH3 |  | 12000 |  |  | 20.2 | 10.6 | 12000 |  |  | 12000 | 100% | 1.95 | Both | 250 | 1 | HRCU-A-CB | Both
215323992 | Mini/Multi Split | Weathermaker | 37MAHAQ18AA3 |  | Mini-Splits(Non-Ducted) | 45MCCAQ18XA3 |  | 16700 |  |  | 20.7 | 12.2 | 20000 |  |  | 17500 | 88% | 1.89 | Both | 347.5 | 1.39 | HRCU-A-CB-O | Both
215323993 | Mini/Multi Split | Weathermaker | 37MAHAQ18AA3 |  | Mini-Splits(Non-Ducted) | 45MBCAQ18XA3 |  | 16000 |  |  | 20 | 12.4 | 19000 |  |  | 17000 | 89% | 1.9 | Both | 332.5 | 1.33 | HRCU-A-CB-O | Both
215323994 | Mini/Multi Split | Weathermaker | 37MAHAQ18AA3 |  | Mini-Splits(Non-Ducted) | 45MBFAQ16XA3 |  | 16000 |  |  | 20.2 | 10.3 | 17000 |  |  | 17500 | 103% | 1.95 | Both | 332.5 | 1.33 | HRCU-A-CB-O | Both
215323995 | Mini/Multi Split | Weathermaker | 37MAHAQ18AA3 |  | Mini-Splits(Non-Ducted) | 45MCFAQ18XA3 |  | 17000 |  |  | 20.5 | 10.3 | 19000 |  |  | 17000 | 89% | 1.86 | Both | 355 | 1.42 | HRCU-A-CB-O | Both
215323996 | Mini/Multi Split | Weathermaker | 37MAHAQ18AA3 |  | Mini-Splits(Ducted) | 45MBDAQ18XA3 |  | 17000 |  |  | 18 | 10.8 | 19000 |  |  | 18000 | 95% | 2 | Both | 355 | 1.42 | HRCU-A-CB | Both
215323997 | Mini/Multi Split | Weathermaker | 37MAHAQ18AA3 |  | Mini-Splits(Ducted) | 45MBDAQ18XH3 |  | 17500 |  |  | 18.5 | 11.1 | 19500 |  |  | 18000 | 92% | 2.1 | Both | 365 | 1.46 | HRCU-A-CB | Both
215323998 | Mini/Multi Split | Weathermaker | 37MAHAQ24AA3 |  | Mini-Splits(Non-Ducted) | 45MBCAQ24XA3 |  | 23400 |  |  | 20.8 | 11.6 | 25000 |  |  | 23800 | 95% | 2.23 | Both | 487.5 | 1.95 | HRCU-A-CB-O | Both
215323999 | Mini/Multi Split | Weathermaker | 37MAHAQ24AA3 |  | Mini-Splits(Non-Ducted) | 45MCFAQ24XA3 |  | 22000 |  |  | 20.5 | 12.1 | 26000 |  |  | 24200 | 93% | 2.16 | Both | 457.5 | 1.83 | HRCU-A-CB-O | Both
215324000 | Mini/Multi Split | Weathermaker | 37MAHAQ24AA3 |  | Mini-Splits(Ducted) | 45MBDAQ24XH3 |  | 24000 |  |  | 19.2 | 11.7 | 26000 |  |  | 24000 | 92% | 2.18 | Both | 500 | 2 | HRCU-A-CB | Both
215324001 | Mini/Multi Split | Weathermaker | 37MARAQ09AA3 |  | Mini-Splits(Non-Ducted) | 45MBCAQ12XA3 |  | 9000 |  |  | 21.7 | 11.3 | 10000 |  |  | 8300 | 83% | 2.17 | Both | 187.5 | 0.75 | HRCU-A-CB-O | Both
215324002 | Mini/Multi Split | Weathermaker | 37MARAQ09AA3 |  | Mini-Splits(Non-Ducted) | 45MBFAQ09XA3 |  | 9000 |  |  | 26 | 13.9 | 9000 |  |  | 8600 | 96% | 2.27 | Both | 187.5 | 0.75 | HRCU-A-CB-O | Both
215324003 | Mini/Multi Split | Weathermaker | 37MARAQ09AA3 |  | Mini-Splits(Ducted) | 45MBDAQ12XA3 |  | 9000 |  |  | 19.6 | 11 | 10000 |  |  | 8600 | 86% | 2.25 | Both | 187.5 | 0.75 | HRCU-A-CB | Both
215324004 | Mini/Multi Split | Weathermaker | 37MARAQ09AA3 |  | Mini-Splits(Ducted) | 45MBDAQ12XH3 |  | 9000 |  |  | 19.8 | 11.5 | 10000 |  |  | 8300 | 83% | 2.31 | Both | 187.5 | 0.75 | HRCU-A-CB | Both
215324005 | Mini/Multi Split | Weathermaker | 37MARAQ12AA3 |  | Mini-Splits(Non-Ducted) | 45MCCAQ12XA3 |  | 12000 |  |  | 22.2 | 10.1 | 12000 |  |  | 8600 | 72% | 2.48 | Both | 250 | 1 | HRCU-A-CB-O | Both
215324006 | Mini/Multi Split | Weathermaker | 37MARAQ12AA3 |  | Mini-Splits(Non-Ducted) | 45MBCAQ12XA3 |  | 12000 |  |  | 21.2 | 10.4 | 12000 |  |  | 8400 | 70% | 2.4 | Both | 250 | 1 | HRCU-A-CB-O | Both
215324007 | Mini/Multi Split | Weathermaker | 37MARAQ12AA3 |  | Mini-Splits(Non-Ducted) | 45MBFAQ12XA3 |  | 12000 |  |  | 24.7 | 11 | 12000 |  |  | 8900 | 74% | 2.5 | Both | 250 | 1 | HRCU-A-CB-O | Both
215324008 | Mini/Multi Split | Weathermaker | 37MARAQ12AA3 |  | Mini-Splits(Ducted) | 45MBDAQ12XA3 |  | 11500 |  |  | 19 | 10.3 | 12000 |  |  | 8800 | 73% | 2.25 | Both | 240 | 0.96 | HRCU-A-CB | Both
215324009 | Mini/Multi Split | Weathermaker | 37MARAQ12AA3 |  | Mini-Splits(Ducted) | 45MBDAQ12XH3 |  | 12000 |  |  | 19.5 | 10.5 | 12000 |  |  | 8900 | 74% | 2.44 | Both | 250 | 1 | HRCU-A-CB | Both
215324010 | Mini/Multi Split | Weathermaker | 37MARAQ18AA3 |  | Mini-Splits(Non-Ducted) | 45MCCAQ18XA3 |  | 18000 |  |  | 22.3 | 12.2 | 18000 |  |  | 13100 | 73% | 2.24 | Both | 375 | 1.5 | HRCU-A-CB-O | Both
215324011 | Mini/Multi Split | Weathermaker | 37MARAQ18AA3 |  | Mini-Splits(Non-Ducted) | 45MBCAQ18XA3 |  | 16800 |  |  | 20.8 | 11.4 | 18000 |  |  | 12800 | 71% | 2.2 | Both | 350 | 1.4 | HRCU-A-CB-O | Both
215324012 | Mini/Multi Split | Weathermaker | 37MARAQ18AA3 |  | Mini-Splits(Non-Ducted) | 45MBFAQ16XA3 |  | 16000 |  |  | 23.9 | 13.5 | 17000 |  |  | 13100 | 77% | 2.16 | Both | 332.5 | 1.33 | HRCU-A-CB-O | Both
215324013 | Mini/Multi Split | Weathermaker | 37MARAQ18AA3 |  | Mini-Splits(Non-Ducted) | 45MCFAQ18XA3 |  | 18000 |  |  | 22.4 | 10.4 | 18000 |  |  | 12800 | 71% | 2.05 | Both | 375 | 1.5 | HRCU-A-CB-O | Both
215324014 | Mini/Multi Split | Weathermaker | 37MARAQ18AA3 |  | Mini-Splits(Ducted) | 45MBDAQ18XA3 |  | 17000 |  |  | 20 | 10.6 | 20000 |  |  | 14000 | 70% | 2.2 | Both | 355 | 1.42 | HRCU-A-CB | Both
215324015 | Mini/Multi Split | Weathermaker | 37MARAQ18AA3 |  | Mini-Splits(Ducted) | 45MBDAQ18XH3 |  | 17500 |  |  | 20 | 11.4 | 20000 |  |  | 14200 | 71% | 2.4 | Both | 365 | 1.46 | HRCU-A-CB | Both
215324016 | Mini/Multi Split | Weathermaker | 37MARAQ24AA3 |  | Mini-Splits(Non-Ducted) | 45MBCAQ24XA3 |  | 24000 |  |  | 22.1 | 10.5 | 25000 |  |  | 18500 | 74% | 2.3 | Both | 500 | 2 | HRCU-A-CB-O | Both
215324017 | Mini/Multi Split | Weathermaker | 37MARAQ24AA3 |  | Mini-Splits(Non-Ducted) | 45MCFAQ24XA3 |  | 24000 |  |  | 21.2 | 11.1 | 24400 |  |  | 18600 | 76% | 2.27 | Both | 500 | 2 | HRCU-A-CB-O | Both
215324018 | Mini/Multi Split | Weathermaker | 37MARAQ24AA3 |  | Mini-Splits(Ducted) | 45MBDAQ24XH3 |  | 24000 |  |  | 19 | 11 | 25000 |  |  | 19000 | 76% | 2.3 | Both | 500 | 2 | HRCU-A-CB | Both
215324021 | Mini/Multi Split | Weathermaker | 37MVRAQ09AA3 |  | Mini-Splits(Non-Ducted) | D5MVHAQ09XA3 |  | 9000 |  |  | 19 | 9.7 | 10000 |  |  | 7000 | 70% | 2.15 | Both | 187.5 | 0.75 | HRCU-A-CB-O | Yes
215324024 | Mini/Multi Split | Weathermaker | 37MVRAQ24AA3 |  | Mini-Splits(Non-Ducted) | D5MVHAQ24XA3 |  | 24000 |  |  | 17 | 8.5 | 24000 |  |  | 17100 | 71% | 2.01 | Both | 500 | 2 | HRCU-A-CB-O | Yes
215324025 | Mini/Multi Split | Weathermaker | 37MBHAQ36AA3 |  | Mini-Splits(Non-Ducted) | 45MBCAQ36XA3 |  | 36600 |  |  | 21.3 | 10.6 | 37000 |  |  | 37000 | 100% | 1.95 | Both | 762.5 | 3.05 | HRCU-A-CB-O | Both
215324026 | Mini/Multi Split | Weathermaker | 37MBHAQ36AA3 |  | Mini-Splits(Non-Ducted) | 45MCFAQ36XA3 |  | 36400 |  |  | 20.2 | 10.8 | 38000 |  |  | 39500 | 104% | 2.02 | Both | 757.5 | 3.03 | HRCU-A-CB-O | Both
215324027 | Mini/Multi Split | Weathermaker | 37MBHAQ36AA3 |  | Mini-Splits(Ducted) | 45MBDAQ36XH3 |  | 36000 |  |  | 17.8 | 11.1 | 42000 |  |  | 37600 | 90% | 2.1 | Both | 750 | 3 | HRCU-A-CB | Both
215324028 | Mini/Multi Split | Weathermaker | 37MBHAQ48AA3 |  | Mini-Splits(Non-Ducted) | 45MBCAQ48XA3 |  | 48000 |  |  | 18.2 | 11 | 53000 |  |  | 47500 | 90% | 1.96 | Both | 1000 | 4 | HRCU-A-CB-O | Yes
215324029 | Mini/Multi Split | Weathermaker | 37MBHAQ48AA3 |  | Mini-Splits(Non-Ducted) | 45MCFAQ48XA3 |  | 48000 |  |  | 18.7 | 10.1 | 52000 |  |  | 47000 | 90% | 1.83 | Both | 1000 | 4 | HRCU-A-CB-O | Yes
215324030 | Mini/Multi Split | Weathermaker | 37MBHAQ48AA3 |  | Mini-Splits(Ducted) | 45MBDAQ48XH3 |  | 48000 |  |  | 16.8 | 10.8 | 52000 |  |  | 47500 | 91% | 2 | Both | 1000 | 4 | HRCU-A-CB | Yes
215324031 | Mini/Multi Split | Weathermaker | 37MBHAQ58AA3 |  | Mini-Splits(Non-Ducted) | 45MCFAQ58XA3 |  | 54000 |  |  | 18.1 | 10.7 | 60000 |  |  | 54000 | 90% | 1.91 | Both | 1125 | 4.5 | HRCU-A-CB-O | Yes
215324032 | Mini/Multi Split | Weathermaker | 37MBHAQ58AA3 |  | Mini-Splits(Ducted) | 45MBDAQ58XH3 |  | 55000 |  |  | 15.9 | 10.4 | 60000 |  |  | 53500 | 89% | 2.1 | Both | 1145 | 4.58 | HRCU-A-CB | Yes
215324033 | Mini/Multi Split | Weathermaker | 37MBRAQ36AA3 |  | Mini-Splits(Non-Ducted) | 45MBCAQ36XA3 |  | 36000 |  |  | 20 | 10.4 | 38000 |  |  | 26600 | 70% | 2.2 | Both | 750 | 3 | HRCU-A-CB-O | Yes
215324036 | Mini/Multi Split | Weathermaker | 37MBRAQ48AA3 |  | Mini-Splits(Non-Ducted) | 45MBCAQ48XA3 |  | 48000 |  |  | 19.1 | 9.9 | 50000 |  |  | 40500 | 81% | 2.11 | Both | 1000 | 4 | HRCU-A-CB-O | Yes
215324037 | Mini/Multi Split | Weathermaker | 37MBRAQ48AA3 |  | Mini-Splits(Non-Ducted) | 45MCFAQ48XA3 |  | 48000 |  |  | 19.9 | 10.2 | 50000 |  |  | 38500 | 77% | 1.95 | Both | 1000 | 4 | HRCU-A-CB-O | Yes
215324038 | Mini/Multi Split | Weathermaker | 37MBRAQ48AA3 |  | Mini-Splits(Ducted) | 45MBDAQ48XH3 |  | 48000 |  |  | 17.2 | 9.8 | 50000 |  |  | 38000 | 76% | 2 | Both | 1000 | 4 | HRCU-A-CB | Yes
215324041 | Mini/Multi Split | MIDEA | 37MAHAQ06AA3 |  | Mini-Splits(Non-Ducted) | 45MCCAQ06XA3 |  | 6500 |  |  | 22 | 12 | 7400 |  |  | 8100 | 109% | 2.4 | Both | 135 | 0.54 | HRCU-A-CB-O | Both
215324042 | Mini/Multi Split | MIDEA | 37MAHAQ06AA3 |  | Mini-Splits(Ducted) | 45MBDAQ06XA3 |  | 6500 |  |  | 21.5 | 13.8 | 8000 |  |  | 7800 | 98% | 2.4 | Both | 135 | 0.54 | HRCU-A-CB | Both
215324043 | Mini/Multi Split | MIDEA | 37MAHAQ09AA3 |  | Mini-Splits(Non-Ducted) | 45MCCAQ12XA3 |  | 9000 |  |  | 24 | 12.2 | 10900 |  |  | 10600 | 97% | 1.83 | Both | 187.5 | 0.75 | HRCU-A-CB-O | Both
215324044 | Mini/Multi Split | MIDEA | 37MAHAQ09AA3 |  | Mini-Splits(Non-Ducted) | 45MBCAQ12XA3 |  | 9000 |  |  | 22.7 | 12.2 | 10000 |  |  | 11000 | 110% | 1.84 | Both | 187.5 | 0.75 | HRCU-A-CB-O | Both
215324045 | Mini/Multi Split | MIDEA | 37MAHAQ09AA3 |  | Mini-Splits(Non-Ducted) | 45MBFAQ09XA3 |  | 9000 |  |  | 27.3 | 10.9 | 9000 |  |  | 11300 | 126% | 1.84 | Both | 187.5 | 0.75 | HRCU-A-CB-O | Both
215324046 | Mini/Multi Split | MIDEA | 37MAHAQ09AA3 |  | Mini-Splits(Ducted) | 45MBDAQ12XA3 |  | 9000 |  |  | 21.5 | 12.5 | 10000 |  |  | 11200 | 112% | 1.89 | Both | 187.5 | 0.75 | HRCU-A-CB | Both
215324047 | Mini/Multi Split | MIDEA | 37MAHAQ09AA3 |  | Mini-Splits(Ducted) | 45MBDAQ12XH3 |  | 9000 |  |  | 20.6 | 13.8 | 9900 |  |  | 11900 | 120% | 1.85 | Both | 187.5 | 0.75 | HRCU-A-CB | Both
215324048 | Mini/Multi Split | MIDEA | 37MAHAQ12AA3 |  | Mini-Splits(Non-Ducted) | 45MCCAQ12XA3 |  | 12000 |  |  | 23 | 10.2 | 12500 |  |  | 11500 | 92% | 2 | Both | 250 | 1 | HRCU-A-CB-O | Both
215324049 | Mini/Multi Split | MIDEA | 37MAHAQ12AA3 |  | Mini-Splits(Non-Ducted) | 45MBCAQ12XA3 |  | 12000 |  |  | 22.3 | 11.6 | 12000 |  |  | 11500 | 96% | 2 | Both | 250 | 1 | HRCU-A-CB-O | Both
215324050 | Mini/Multi Split | MIDEA | 37MAHAQ12AA3 |  | Mini-Splits(Non-Ducted) | 45MBFAQ12XA3 |  | 12000 |  |  | 25 | 10.6 | 12000 |  |  | 11300 | 94% | 1.88 | Both | 250 | 1 | HRCU-A-CB-O | Both
215324051 | Mini/Multi Split | MIDEA | 37MAHAQ12AA3 |  | Mini-Splits(Ducted) | 45MBDAQ12XA3 |  | 12000 |  |  | 20 | 10.2 | 12500 |  |  | 11800 | 94% | 1.9 | Both | 250 | 1 | HRCU-A-CB | Both
215324052 | Mini/Multi Split | MIDEA | 37MAHAQ12AA3 |  | Mini-Splits(Ducted) | 45MBDAQ12XH3 |  | 12000 |  |  | 20.2 | 10.6 | 12000 |  |  | 12000 | 100% | 1.95 | Both | 250 | 1 | HRCU-A-CB | Both
215324053 | Mini/Multi Split | MIDEA | 37MAHAQ18AA3 |  | Mini-Splits(Non-Ducted) | 45MCCAQ18XA3 |  | 16700 |  |  | 20.7 | 12.2 | 20000 |  |  | 17500 | 88% | 1.89 | Both | 347.5 | 1.39 | HRCU-A-CB-O | Both
215324054 | Mini/Multi Split | MIDEA | 37MAHAQ18AA3 |  | Mini-Splits(Non-Ducted) | 45MBCAQ18XA3 |  | 16000 |  |  | 20 | 12.4 | 19000 |  |  | 17000 | 89% | 1.9 | Both | 332.5 | 1.33 | HRCU-A-CB-O | Both
215324055 | Mini/Multi Split | MIDEA | 37MAHAQ18AA3 |  | Mini-Splits(Non-Ducted) | 45MBFAQ16XA3 |  | 16000 |  |  | 20.2 | 10.3 | 17000 |  |  | 17500 | 103% | 1.95 | Both | 332.5 | 1.33 | HRCU-A-CB-O | Both
215324056 | Mini/Multi Split | MIDEA | 37MAHAQ18AA3 |  | Mini-Splits(Non-Ducted) | 45MCFAQ18XA3 |  | 17000 |  |  | 20.5 | 10.3 | 19000 |  |  | 17000 | 89% | 1.86 | Both | 355 | 1.42 | HRCU-A-CB-O | Both
215324057 | Mini/Multi Split | MIDEA | 37MAHAQ18AA3 |  | Mini-Splits(Ducted) | 45MBDAQ18XA3 |  | 17000 |  |  | 18 | 10.8 | 19000 |  |  | 18000 | 95% | 2 | Both | 355 | 1.42 | HRCU-A-CB | Both
215324058 | Mini/Multi Split | MIDEA | 37MAHAQ18AA3 |  | Mini-Splits(Ducted) | 45MBDAQ18XH3 |  | 17500 |  |  | 18.5 | 11.1 | 19500 |  |  | 18000 | 92% | 2.1 | Both | 365 | 1.46 | HRCU-A-CB | Both
215324059 | Mini/Multi Split | MIDEA | 37MAHAQ24AA3 |  | Mini-Splits(Non-Ducted) | 45MBCAQ24XA3 |  | 23400 |  |  | 20.8 | 11.6 | 25000 |  |  | 23800 | 95% | 2.23 | Both | 487.5 | 1.95 | HRCU-A-CB-O | Both
215324060 | Mini/Multi Split | MIDEA | 37MAHAQ24AA3 |  | Mini-Splits(Non-Ducted) | 45MCFAQ24XA3 |  | 22000 |  |  | 20.5 | 12.1 | 26000 |  |  | 24200 | 93% | 2.16 | Both | 457.5 | 1.83 | HRCU-A-CB-O | Both
215324061 | Mini/Multi Split | MIDEA | 37MAHAQ24AA3 |  | Mini-Splits(Ducted) | 45MBDAQ24XH3 |  | 24000 |  |  | 19.2 | 11.7 | 26000 |  |  | 24000 | 92% | 2.18 | Both | 500 | 2 | HRCU-A-CB | Both
215324062 | Mini/Multi Split | MIDEA | 37MARAQ09AA3 |  | Mini-Splits(Non-Ducted) | 45MBCAQ12XA3 |  | 9000 |  |  | 21.7 | 11.3 | 10000 |  |  | 8300 | 83% | 2.17 | Both | 187.5 | 0.75 | HRCU-A-CB-O | Both
215324063 | Mini/Multi Split | MIDEA | 37MARAQ09AA3 |  | Mini-Splits(Non-Ducted) | 45MBFAQ09XA3 |  | 9000 |  |  | 26 | 13.9 | 9000 |  |  | 8600 | 96% | 2.27 | Both | 187.5 | 0.75 | HRCU-A-CB-O | Both
215324064 | Mini/Multi Split | MIDEA | 37MARAQ09AA3 |  | Mini-Splits(Ducted) | 45MBDAQ12XA3 |  | 9000 |  |  | 19.6 | 11 | 10000 |  |  | 8600 | 86% | 2.25 | Both | 187.5 | 0.75 | HRCU-A-CB | Both
215324065 | Mini/Multi Split | MIDEA | 37MARAQ09AA3 |  | Mini-Splits(Ducted) | 45MBDAQ12XH3 |  | 9000 |  |  | 19.8 | 11.5 | 10000 |  |  | 8300 | 83% | 2.31 | Both | 187.5 | 0.75 | HRCU-A-CB | Both
215324066 | Mini/Multi Split | MIDEA | 37MARAQ12AA3 |  | Mini-Splits(Non-Ducted) | 45MCCAQ12XA3 |  | 12000 |  |  | 22.2 | 10.1 | 12000 |  |  | 8600 | 72% | 2.48 | Both | 250 | 1 | HRCU-A-CB-O | Both
215324067 | Mini/Multi Split | MIDEA | 37MARAQ12AA3 |  | Mini-Splits(Non-Ducted) | 45MBCAQ12XA3 |  | 12000 |  |  | 21.2 | 10.4 | 12000 |  |  | 8400 | 70% | 2.4 | Both | 250 | 1 | HRCU-A-CB-O | Both
215324068 | Mini/Multi Split | MIDEA | 37MARAQ12AA3 |  | Mini-Splits(Non-Ducted) | 45MBFAQ12XA3 |  | 12000 |  |  | 24.7 | 11 | 12000 |  |  | 8900 | 74% | 2.5 | Both | 250 | 1 | HRCU-A-CB-O | Both
215324069 | Mini/Multi Split | MIDEA | 37MARAQ12AA3 |  | Mini-Splits(Ducted) | 45MBDAQ12XA3 |  | 11500 |  |  | 19 | 10.3 | 12000 |  |  | 8800 | 73% | 2.25 | Both | 240 | 0.96 | HRCU-A-CB | Both
215324070 | Mini/Multi Split | MIDEA | 37MARAQ12AA3 |  | Mini-Splits(Ducted) | 45MBDAQ12XH3 |  | 12000 |  |  | 19.5 | 10.5 | 12000 |  |  | 8900 | 74% | 2.44 | Both | 250 | 1 | HRCU-A-CB | Both
215324071 | Mini/Multi Split | MIDEA | 37MARAQ18AA3 |  | Mini-Splits(Non-Ducted) | 45MCCAQ18XA3 |  | 18000 |  |  | 22.3 | 12.2 | 18000 |  |  | 13100 | 73% | 2.24 | Both | 375 | 1.5 | HRCU-A-CB-O | Both
215324072 | Mini/Multi Split | MIDEA | 37MARAQ18AA3 |  | Mini-Splits(Non-Ducted) | 45MBCAQ18XA3 |  | 16800 |  |  | 20.8 | 11.4 | 18000 |  |  | 12800 | 71% | 2.2 | Both | 350 | 1.4 | HRCU-A-CB-O | Both
215324073 | Mini/Multi Split | MIDEA | 37MARAQ18AA3 |  | Mini-Splits(Non-Ducted) | 45MBFAQ16XA3 |  | 16000 |  |  | 23.9 | 13.5 | 17000 |  |  | 13100 | 77% | 2.16 | Both | 332.5 | 1.33 | HRCU-A-CB-O | Both
215324074 | Mini/Multi Split | MIDEA | 37MARAQ18AA3 |  | Mini-Splits(Non-Ducted) | 45MCFAQ18XA3 |  | 18000 |  |  | 22.4 | 10.4 | 18000 |  |  | 12800 | 71% | 2.05 | Both | 375 | 1.5 | HRCU-A-CB-O | Both
215324075 | Mini/Multi Split | MIDEA | 37MARAQ18AA3 |  | Mini-Splits(Ducted) | 45MBDAQ18XA3 |  | 17000 |  |  | 20 | 10.6 | 20000 |  |  | 14000 | 70% | 2.2 | Both | 355 | 1.42 | HRCU-A-CB | Both
215324076 | Mini/Multi Split | MIDEA | 37MARAQ18AA3 |  | Mini-Splits(Ducted) | 45MBDAQ18XH3 |  | 17500 |  |  | 20 | 11.4 | 20000 |  |  | 14200 | 71% | 2.4 | Both | 365 | 1.46 | HRCU-A-CB | Both
215324077 | Mini/Multi Split | MIDEA | 37MARAQ24AA3 |  | Mini-Splits(Non-Ducted) | 45MBCAQ24XA3 |  | 24000 |  |  | 22.1 | 10.5 | 25000 |  |  | 18500 | 74% | 2.3 | Both | 500 | 2 | HRCU-A-CB-O | Both
215324078 | Mini/Multi Split | MIDEA | 37MARAQ24AA3 |  | Mini-Splits(Non-Ducted) | 45MCFAQ24XA3 |  | 24000 |  |  | 21.2 | 11.1 | 24400 |  |  | 18600 | 76% | 2.27 | Both | 500 | 2 | HRCU-A-CB-O | Both
215324079 | Mini/Multi Split | MIDEA | 37MARAQ24AA3 |  | Mini-Splits(Ducted) | 45MBDAQ24XH3 |  | 24000 |  |  | 19 | 11 | 25000 |  |  | 19000 | 76% | 2.3 | Both | 500 | 2 | HRCU-A-CB | Both
215324082 | Mini/Multi Split | MIDEA | 37MVRAQ09AA3 |  | Mini-Splits(Non-Ducted) | D5MVHAQ09XA3 |  | 9000 |  |  | 19 | 9.7 | 10000 |  |  | 7000 | 70% | 2.15 | Both | 187.5 | 0.75 | HRCU-A-CB-O | Yes
215324085 | Mini/Multi Split | MIDEA | 37MVRAQ24AA3 |  | Mini-Splits(Non-Ducted) | D5MVHAQ24XA3 |  | 24000 |  |  | 17 | 8.5 | 24000 |  |  | 17100 | 71% | 2.01 | Both | 500 | 2 | HRCU-A-CB-O | Yes
215324086 | Mini/Multi Split | MIDEA | 37MBHAQ36AA3 |  | Mini-Splits(Non-Ducted) | 45MBCAQ36XA3 |  | 36600 |  |  | 21.3 | 10.6 | 37000 |  |  | 37000 | 100% | 1.95 | Both | 762.5 | 3.05 | HRCU-A-CB-O | Both
215324087 | Mini/Multi Split | MIDEA | 37MBHAQ36AA3 |  | Mini-Splits(Non-Ducted) | 45MCFAQ36XA3 |  | 36400 |  |  | 20.2 | 10.8 | 38000 |  |  | 39500 | 104% | 2.02 | Both | 757.5 | 3.03 | HRCU-A-CB-O | Both
215324088 | Mini/Multi Split | MIDEA | 37MBHAQ36AA3 |  | Mini-Splits(Ducted) | 45MBDAQ36XH3 |  | 36000 |  |  | 17.8 | 11.1 | 42000 |  |  | 37600 | 90% | 2.1 | Both | 750 | 3 | HRCU-A-CB | Both
215324089 | Mini/Multi Split | MIDEA | 37MBHAQ48AA3 |  | Mini-Splits(Non-Ducted) | 45MBCAQ48XA3 |  | 48000 |  |  | 18.2 | 11 | 53000 |  |  | 47500 | 90% | 1.96 | Both | 1000 | 4 | HRCU-A-CB-O | Yes
215324090 | Mini/Multi Split | MIDEA | 37MBHAQ48AA3 |  | Mini-Splits(Non-Ducted) | 45MCFAQ48XA3 |  | 48000 |  |  | 18.7 | 10.1 | 52000 |  |  | 47000 | 90% | 1.83 | Both | 1000 | 4 | HRCU-A-CB-O | Yes
215324091 | Mini/Multi Split | MIDEA | 37MBHAQ48AA3 |  | Mini-Splits(Ducted) | 45MBDAQ48XH3 |  | 48000 |  |  | 16.8 | 10.8 | 52000 |  |  | 47500 | 91% | 2 | Both | 1000 | 4 | HRCU-A-CB | Yes
215324092 | Mini/Multi Split | MIDEA | 37MBHAQ58AA3 |  | Mini-Splits(Non-Ducted) | 45MCFAQ58XA3 |  | 54000 |  |  | 18.1 | 10.7 | 60000 |  |  | 54000 | 90% | 1.91 | Both | 1125 | 4.5 | HRCU-A-CB-O | Yes
215324093 | Mini/Multi Split | MIDEA | 37MBHAQ58AA3 |  | Mini-Splits(Ducted) | 45MBDAQ58XH3 |  | 55000 |  |  | 15.9 | 10.4 | 60000 |  |  | 53500 | 89% | 2.1 | Both | 1145 | 4.58 | HRCU-A-CB | Yes
215324094 | Mini/Multi Split | MIDEA | 37MBRAQ36AA3 |  | Mini-Splits(Non-Ducted) | 45MBCAQ36XA3 |  | 36000 |  |  | 20 | 10.4 | 38000 |  |  | 26600 | 70% | 2.2 | Both | 750 | 3 | HRCU-A-CB-O | Yes
215324097 | Mini/Multi Split | MIDEA | 37MBRAQ48AA3 |  | Mini-Splits(Non-Ducted) | 45MBCAQ48XA3 |  | 48000 |  |  | 19.1 | 9.9 | 50000 |  |  | 40500 | 81% | 2.11 | Both | 1000 | 4 | HRCU-A-CB-O | Yes
215324098 | Mini/Multi Split | MIDEA | 37MBRAQ48AA3 |  | Mini-Splits(Non-Ducted) | 45MCFAQ48XA3 |  | 48000 |  |  | 19.9 | 10.2 | 50000 |  |  | 38500 | 77% | 1.95 | Both | 1000 | 4 | HRCU-A-CB-O | Yes
215324099 | Mini/Multi Split | MIDEA | 37MBRAQ48AA3 |  | Mini-Splits(Ducted) | 45MBDAQ48XH3 |  | 48000 |  |  | 17.2 | 9.8 | 50000 |  |  | 38000 | 76% | 2 | Both | 1000 | 4 | HRCU-A-CB | Yes
215324102 | Mini/Multi Split | ARCOAIRE | D5CSHAH06AAK |  | Mini-Splits(Non-Ducted) | D5FSHAH06XAK |  | 6000 |  |  | 25.7 | 14.8 | 7000 |  |  | 7700 | 110% | 2.39 | Both | 125 | 0.5 | HRCU-A-CB-O | Both
215324103 | Mini/Multi Split | ARCOAIRE | D5CSHAH06AAK |  | Mini-Splits(Non-Ducted) | D5FSOAH06XAK |  | 6500 |  |  | 22 | 12 | 7400 |  |  | 8100 | 109% | 2.4 | Both | 135 | 0.54 | HRCU-A-CB-O | Both
215324104 | Mini/Multi Split | ARCOAIRE | D5CSHAH06AAK |  | Mini-Splits(Ducted) | D5FSDAH06XAK |  | 6500 |  |  | 21.5 | 13.8 | 8000 |  |  | 7800 | 98% | 2.4 | Both | 135 | 0.54 | HRCU-A-CB | Both
215324105 | Mini/Multi Split | ARCOAIRE | D5CSHAH09AAK |  | Mini-Splits(Non-Ducted) | D5FSHAH09XAK |  | 9000 |  |  | 27.5 | 12.5 | 12000 |  |  | 11500 | 96% | 1.8 | Both | 187.5 | 0.75 | HRCU-A-CB-O | Both
215324106 | Mini/Multi Split | ARCOAIRE | D5CSHAH09AAK |  | Mini-Splits(Non-Ducted) | D5FSOAH12XAK |  | 9000 |  |  | 24 | 12.2 | 10900 |  |  | 10600 | 97% | 1.83 | Both | 187.5 | 0.75 | HRCU-A-CB-O | Both
215324107 | Mini/Multi Split | ARCOAIRE | D5CSHAH09AAK |  | Mini-Splits(Non-Ducted) | D5FSCAH12XAK |  | 9000 |  |  | 22.7 | 12.2 | 10000 |  |  | 11000 | 110% | 1.84 | Both | 187.5 | 0.75 | HRCU-A-CB-O | Both
215324108 | Mini/Multi Split | ARCOAIRE | D5CSHAH09AAK |  | Mini-Splits(Non-Ducted) | D5FSFAH09XAK |  | 9000 |  |  | 27.3 | 10.9 | 9000 |  |  | 11300 | 126% | 1.84 | Both | 187.5 | 0.75 | HRCU-A-CB-O | Both
215324109 | Mini/Multi Split | ARCOAIRE | D5CSHAH09AAK |  | Mini-Splits(Ducted) | D5FSDAH12XAK |  | 9000 |  |  | 21.5 | 12.5 | 10000 |  |  | 11200 | 112% | 1.89 | Both | 187.5 | 0.75 | HRCU-A-CB | Both
215324110 | Mini/Multi Split | ARCOAIRE | D5CSHAH09AAK |  | Mini-Splits(Ducted) | D5FSDAH12XHK |  | 9000 |  |  | 20.6 | 13.8 | 9900 |  |  | 11900 | 120% | 1.85 | Both | 187.5 | 0.75 | HRCU-A-CB | Both
215324111 | Mini/Multi Split | ARCOAIRE | D5CSHAH12AAK |  | Mini-Splits(Non-Ducted) | D5FSHAH12XAK |  | 12000 |  |  | 25.5 | 10.5 | 12000 |  |  | 11500 | 96% | 1.8 | Both | 250 | 1 | HRCU-A-CB-O | Both
215324112 | Mini/Multi Split | ARCOAIRE | D5CSHAH12AAK |  | Mini-Splits(Non-Ducted) | D5FSOAH12XAK |  | 12000 |  |  | 23 | 10.2 | 12500 |  |  | 11500 | 92% | 2 | Both | 250 | 1 | HRCU-A-CB-O | Both
215324113 | Mini/Multi Split | ARCOAIRE | D5CSHAH12AAK |  | Mini-Splits(Non-Ducted) | D5FSCAH12XAK |  | 12000 |  |  | 22.3 | 11.6 | 12000 |  |  | 11500 | 96% | 2 | Both | 250 | 1 | HRCU-A-CB-O | Both
215324114 | Mini/Multi Split | ARCOAIRE | D5CSHAH12AAK |  | Mini-Splits(Non-Ducted) | D5FSFAH12XAK |  | 12000 |  |  | 25 | 10.6 | 12000 |  |  | 11300 | 94% | 1.88 | Both | 250 | 1 | HRCU-A-CB-O | Both
215324115 | Mini/Multi Split | ARCOAIRE | D5CSHAH12AAK |  | Mini-Splits(Ducted) | D5FSDAH12XAK |  | 12000 |  |  | 20 | 10.2 | 12500 |  |  | 11800 | 94% | 1.9 | Both | 250 | 1 | HRCU-A-CB | Both
215324116 | Mini/Multi Split | ARCOAIRE | D5CSHAH12AAK |  | Mini-Splits(Ducted) | D5FSDAH12XHK |  | 12000 |  |  | 20.2 | 10.6 | 12000 |  |  | 12000 | 100% | 1.95 | Both | 250 | 1 | HRCU-A-CB | Both
215324117 | Mini/Multi Split | ARCOAIRE | D5CSHAH18AAK |  | Mini-Splits(Non-Ducted) | D5FSHAH18XAK |  | 18000 |  |  | 21.5 | 11 | 18000 |  |  | 18000 | 100% | 1.92 | Both | 375 | 1.5 | HRCU-A-CB-O | Both
215324118 | Mini/Multi Split | ARCOAIRE | D5CSHAH18AAK |  | Mini-Splits(Non-Ducted) | D5FSOAH18XAK |  | 16700 |  |  | 20.7 | 12.2 | 20000 |  |  | 17500 | 88% | 1.89 | Both | 347.5 | 1.39 | HRCU-A-CB-O | Both
215324119 | Mini/Multi Split | ARCOAIRE | D5CSHAH18AAK |  | Mini-Splits(Non-Ducted) | D5FSCAH18XAK |  | 16000 |  |  | 20 | 12.4 | 19000 |  |  | 17000 | 89% | 1.9 | Both | 332.5 | 1.33 | HRCU-A-CB-O | Both
215324120 | Mini/Multi Split | ARCOAIRE | D5CSHAH18AAK |  | Mini-Splits(Non-Ducted) | D5FSFAH16XAK |  | 16000 |  |  | 20.2 | 10.3 | 17000 |  |  | 17500 | 103% | 1.95 | Both | 332.5 | 1.33 | HRCU-A-CB-O | Both
215324121 | Mini/Multi Split | ARCOAIRE | D5CSHAH18AAK |  | Mini-Splits(Non-Ducted) | D5FCFAH18XAK |  | 17000 |  |  | 20.5 | 10.3 | 19000 |  |  | 17000 | 89% | 1.86 | Both | 355 | 1.42 | HRCU-A-CB-O | Both
215324122 | Mini/Multi Split | ARCOAIRE | D5CSHAH18AAK |  | Mini-Splits(Ducted) | D5FSDAH18XAK |  | 17000 |  |  | 18 | 10.8 | 19000 |  |  | 18000 | 95% | 2 | Both | 355 | 1.42 | HRCU-A-CB | Both
215324123 | Mini/Multi Split | ARCOAIRE | D5CSHAH18AAK |  | Mini-Splits(Ducted) | D5FSDAH18XHK |  | 17500 |  |  | 18.5 | 11.1 | 19500 |  |  | 18000 | 92% | 2.1 | Both | 365 | 1.46 | HRCU-A-CB | Both
215324124 | Mini/Multi Split | ARCOAIRE | D5CSHAH24AAK |  | Mini-Splits(Non-Ducted) | D5FSHAH24XAK |  | 24000 |  |  | 21.2 | 13.5 | 29000 |  |  | 24200 | 83% | 2.34 | Both | 500 | 2 | HRCU-A-CB-O | Both
215324125 | Mini/Multi Split | ARCOAIRE | D5CSHAH24AAK |  | Mini-Splits(Non-Ducted) | D5FSCAH24XAK |  | 23400 |  |  | 20.8 | 11.6 | 25000 |  |  | 23800 | 95% | 2.23 | Both | 487.5 | 1.95 | HRCU-A-CB-O | Both
215324126 | Mini/Multi Split | ARCOAIRE | D5CSHAH24AAK |  | Mini-Splits(Non-Ducted) | D5FCFAH24XAK |  | 22000 |  |  | 20.5 | 12.1 | 26000 |  |  | 24200 | 93% | 2.16 | Both | 457.5 | 1.83 | HRCU-A-CB-O | Both
215324127 | Mini/Multi Split | ARCOAIRE | D5CSHAH24AAK |  | Mini-Splits(Ducted) | D5FSDAH24XHK |  | 24000 |  |  | 19.2 | 11.7 | 26000 |  |  | 24000 | 92% | 2.18 | Both | 500 | 2 | HRCU-A-CB | Both
215324128 | Mini/Multi Split | ARCOAIRE | D5CSHAH33AAK |  | Mini-Splits(Non-Ducted) | D5FSHAH33XAK |  | 33000 |  |  | 19.6 | 10.5 | 36000 |  |  | 35000 | 97% | 1.98 | Both | 687.5 | 2.75 | HRCU-A-CB-O | Both
215324130 | Mini/Multi Split | ARCOAIRE | D5CSRAH09AAK |  | Mini-Splits(Non-Ducted) | D5FSHAH09XAK |  | 9000 |  |  | 26 | 12.5 | 10000 |  |  | 8000 | 80% | 2.36 | Both | 187.5 | 0.75 | HRCU-A-CB-O | Both
215324131 | Mini/Multi Split | ARCOAIRE | D5CSRAH09AAK |  | Mini-Splits(Non-Ducted) | D5FSOAH12XAK |  | 9000 |  |  | 22.2 | 11.8 | 11000 |  |  | 8000 | 73% | 2.18 | Both | 187.5 | 0.75 | HRCU-A-CB-O | Both
215324132 | Mini/Multi Split | ARCOAIRE | D5CSRAH09AAK |  | Mini-Splits(Non-Ducted) | D5FSCAH12XAK |  | 9000 |  |  | 21.7 | 11.3 | 10000 |  |  | 8300 | 83% | 2.17 | Both | 187.5 | 0.75 | HRCU-A-CB-O | Both
215324133 | Mini/Multi Split | ARCOAIRE | D5CSRAH09AAK |  | Mini-Splits(Non-Ducted) | D5FSFAH09XAK |  | 9000 |  |  | 26 | 13.9 | 9000 |  |  | 8600 | 96% | 2.27 | Both | 187.5 | 0.75 | HRCU-A-CB-O | Both
215324134 | Mini/Multi Split | ARCOAIRE | D5CSRAH09AAK |  | Mini-Splits(Ducted) | D5FSDAH12XAK |  | 9000 |  |  | 19.6 | 11 | 10000 |  |  | 8600 | 86% | 2.25 | Both | 187.5 | 0.75 | HRCU-A-CB | Both
215324135 | Mini/Multi Split | ARCOAIRE | D5CSRAH09AAK |  | Mini-Splits(Ducted) | D5FSDAH12XHK |  | 9000 |  |  | 19.8 | 11.5 | 10000 |  |  | 8300 | 83% | 2.31 | Both | 187.5 | 0.75 | HRCU-A-CB | Both
215324136 | Mini/Multi Split | ARCOAIRE | D5CSRAH12AAK |  | Mini-Splits(Non-Ducted) | D5FSHAH12XAK |  | 12000 |  |  | 25.5 | 10.7 | 12000 |  |  | 8400 | 70% | 2.3 | Both | 250 | 1 | HRCU-A-CB-O | Both
215324137 | Mini/Multi Split | ARCOAIRE | D5CSRAH12AAK |  | Mini-Splits(Non-Ducted) | D5FSOAH12XAK |  | 12000 |  |  | 22.2 | 10.1 | 12000 |  |  | 8600 | 72% | 2.48 | Both | 250 | 1 | HRCU-A-CB-O | Both
215324138 | Mini/Multi Split | ARCOAIRE | D5CSRAH12AAK |  | Mini-Splits(Non-Ducted) | D5FSCAH12XAK |  | 12000 |  |  | 21.2 | 10.4 | 12000 |  |  | 8400 | 70% | 2.4 | Both | 250 | 1 | HRCU-A-CB-O | Both
215324139 | Mini/Multi Split | ARCOAIRE | D5CSRAH12AAK |  | Mini-Splits(Non-Ducted) | D5FSFAH12XAK |  | 12000 |  |  | 24.7 | 11 | 12000 |  |  | 8900 | 74% | 2.5 | Both | 250 | 1 | HRCU-A-CB-O | Both
215324140 | Mini/Multi Split | ARCOAIRE | D5CSRAH12AAK |  | Mini-Splits(Ducted) | D5FSDAH12XAK |  | 11500 |  |  | 19 | 10.3 | 12000 |  |  | 8800 | 73% | 2.25 | Both | 240 | 0.96 | HRCU-A-CB | Both
215324141 | Mini/Multi Split | ARCOAIRE | D5CSRAH12AAK |  | Mini-Splits(Ducted) | D5FSDAH12XHK |  | 12000 |  |  | 19.5 | 10.5 | 12000 |  |  | 8900 | 74% | 2.44 | Both | 250 | 1 | HRCU-A-CB | Both
215324142 | Mini/Multi Split | ARCOAIRE | D5CSRAH18AAK |  | Mini-Splits(Non-Ducted) | D5FSHAH18XAK |  | 18000 |  |  | 23.5 | 10.8 | 18000 |  |  | 12800 | 71% | 2.1 | Both | 375 | 1.5 | HRCU-A-CB-O | Both
215324143 | Mini/Multi Split | ARCOAIRE | D5CSRAH18AAK |  | Mini-Splits(Non-Ducted) | D5FSOAH18XAK |  | 18000 |  |  | 22.3 | 12.2 | 18000 |  |  | 13100 | 73% | 2.24 | Both | 375 | 1.5 | HRCU-A-CB-O | Both
215324144 | Mini/Multi Split | ARCOAIRE | D5CSRAH18AAK |  | Mini-Splits(Non-Ducted) | D5FSCAH18XAK |  | 16800 |  |  | 20.8 | 11.4 | 18000 |  |  | 12800 | 71% | 2.2 | Both | 350 | 1.4 | HRCU-A-CB-O | Both
215324145 | Mini/Multi Split | ARCOAIRE | D5CSRAH18AAK |  | Mini-Splits(Non-Ducted) | D5FSFAH16XAK |  | 16000 |  |  | 23.9 | 13.5 | 17000 |  |  | 13100 | 77% | 2.16 | Both | 332.5 | 1.33 | HRCU-A-CB-O | Both
215324146 | Mini/Multi Split | ARCOAIRE | D5CSRAH18AAK |  | Mini-Splits(Non-Ducted) | D5FCFAH18XAK |  | 18000 |  |  | 22.4 | 10.4 | 18000 |  |  | 12800 | 71% | 2.05 | Both | 375 | 1.5 | HRCU-A-CB-O | Both
215324147 | Mini/Multi Split | ARCOAIRE | D5CSRAH18AAK |  | Mini-Splits(Ducted) | D5FSDAH18XAK |  | 17000 |  |  | 20 | 10.6 | 20000 |  |  | 14000 | 70% | 2.2 | Both | 355 | 1.42 | HRCU-A-CB | Both
215324148 | Mini/Multi Split | ARCOAIRE | D5CSRAH18AAK |  | Mini-Splits(Ducted) | D5FSDAH18XHK |  | 17500 |  |  | 20 | 11.4 | 20000 |  |  | 14200 | 71% | 2.4 | Both | 365 | 1.46 | HRCU-A-CB | Both
215324149 | Mini/Multi Split | ARCOAIRE | D5CSRAH24AAK |  | Mini-Splits(Non-Ducted) | D5FPHAH18XAK |  | 24000 |  |  | 23.1 | 11.7 | 25000 |  |  | 19600 | 78% | 2.54 | Both | 500 | 2 | HRCU-A-CB-O | Both
215324150 | Mini/Multi Split | ARCOAIRE | D5CSRAH24AAK |  | Mini-Splits(Non-Ducted) | D5FSCAH24XAK |  | 24000 |  |  | 22.1 | 10.5 | 25000 |  |  | 18500 | 74% | 2.3 | Both | 500 | 2 | HRCU-A-CB-O | Both
215324151 | Mini/Multi Split | ARCOAIRE | D5CSRAH24AAK |  | Mini-Splits(Non-Ducted) | D5FCFAH24XAK |  | 24000 |  |  | 21.2 | 11.1 | 24400 |  |  | 18600 | 76% | 2.27 | Both | 500 | 2 | HRCU-A-CB-O | Both
215324152 | Mini/Multi Split | ARCOAIRE | D5CSRAH24AAK |  | Mini-Splits(Ducted) | D5FSDAH24XHK |  | 24000 |  |  | 19 | 11 | 25000 |  |  | 19000 | 76% | 2.3 | Both | 500 | 2 | HRCU-A-CB | Both
215324155 | Mini/Multi Split | ARCOAIRE | D5CVRAH09AAK |  | Mini-Splits(Non-Ducted) | D5FVHAH09XAK |  | 9000 |  |  | 19 | 9.7 | 10000 |  |  | 7000 | 70% | 2.15 | Both | 187.5 | 0.75 | HRCU-A-CB-O | Yes
215324158 | Mini/Multi Split | ARCOAIRE | D5CVRAH24AAK |  | Mini-Splits(Non-Ducted) | D5FVHAH24XAK |  | 24000 |  |  | 17 | 8.5 | 24000 |  |  | 17100 | 71% | 2.01 | Both | 500 | 2 | HRCU-A-CB-O | Yes
215324159 | Mini/Multi Split | ARCOAIRE | D5CLHAH36AAK |  | Mini-Splits(Non-Ducted) | D5FLCAH36XAK |  | 36600 |  |  | 21.3 | 10.6 | 37000 |  |  | 37000 | 100% | 1.95 | Both | 762.5 | 3.05 | HRCU-A-CB-O | Both
215324160 | Mini/Multi Split | ARCOAIRE | D5CLHAH36AAK |  | Mini-Splits(Non-Ducted) | D5FCFAH36XAK |  | 36400 |  |  | 20.2 | 10.8 | 38000 |  |  | 39500 | 104% | 2.02 | Both | 757.5 | 3.03 | HRCU-A-CB-O | Both
215324161 | Mini/Multi Split | ARCOAIRE | D5CLHAH36AAK |  | Mini-Splits(Ducted) | D5FLDAH36XHK |  | 36000 |  |  | 17.8 | 11.1 | 42000 |  |  | 37600 | 90% | 2.1 | Both | 750 | 3 | HRCU-A-CB | Both
215324162 | Mini/Multi Split | ARCOAIRE | D5CLHAH48AAK |  | Mini-Splits(Non-Ducted) | D5FLCAH48XAK |  | 48000 |  |  | 18.2 | 11 | 53000 |  |  | 47500 | 90% | 1.96 | Both | 1000 | 4 | HRCU-A-CB-O | Yes
215324163 | Mini/Multi Split | ARCOAIRE | D5CLHAH48AAK |  | Mini-Splits(Non-Ducted) | D5FCFAH48XAK |  | 48000 |  |  | 18.7 | 10.1 | 52000 |  |  | 47000 | 90% | 1.83 | Both | 1000 | 4 | HRCU-A-CB-O | Yes
215324164 | Mini/Multi Split | ARCOAIRE | D5CLHAH48AAK |  | Mini-Splits(Ducted) | D5FLDAH48XHK |  | 48000 |  |  | 16.8 | 10.8 | 52000 |  |  | 47500 | 91% | 2 | Both | 1000 | 4 | HRCU-A-CB | Yes
215324165 | Mini/Multi Split | ARCOAIRE | D5CLHAH58AAK |  | Mini-Splits(Non-Ducted) | D5FCFAH58XAK |  | 54000 |  |  | 18.1 | 10.7 | 60000 |  |  | 54000 | 90% | 1.91 | Both | 1125 | 4.5 | HRCU-A-CB-O | Yes
215324166 | Mini/Multi Split | ARCOAIRE | D5CLHAH58AAK |  | Mini-Splits(Ducted) | D5FLDAH58XHK |  | 55000 |  |  | 15.9 | 10.4 | 60000 |  |  | 53500 | 89% | 2.1 | Both | 1145 | 4.58 | HRCU-A-CB | Yes
215324167 | Mini/Multi Split | ARCOAIRE | D5CLRAH36AAK |  | Mini-Splits(Non-Ducted) | D5FLCAH36XAK |  | 36000 |  |  | 20 | 10.4 | 38000 |  |  | 26600 | 70% | 2.2 | Both | 750 | 3 | HRCU-A-CB-O | Yes
215324170 | Mini/Multi Split | ARCOAIRE | D5CLRAH48AAK |  | Mini-Splits(Non-Ducted) | D5FLCAH48XAK |  | 48000 |  |  | 19.1 | 9.9 | 50000 |  |  | 40500 | 81% | 2.11 | Both | 1000 | 4 | HRCU-A-CB-O | Yes
215324171 | Mini/Multi Split | ARCOAIRE | D5CLRAH48AAK |  | Mini-Splits(Non-Ducted) | D5FCFAH48XAK |  | 48000 |  |  | 19.9 | 10.2 | 50000 |  |  | 38500 | 77% | 1.95 | Both | 1000 | 4 | HRCU-A-CB-O | Yes
215324172 | Mini/Multi Split | ARCOAIRE | D5CLRAH48AAK |  | Mini-Splits(Ducted) | D5FLDAH48XHK |  | 48000 |  |  | 17.2 | 9.8 | 50000 |  |  | 38000 | 76% | 2 | Both | 1000 | 4 | HRCU-A-CB | Yes
215324175 | Mini/Multi Split | COMFORTMAKER | D5CSHAH06AAK |  | Mini-Splits(Non-Ducted) | D5FSHAH06XAK |  | 6000 |  |  | 25.7 | 14.8 | 7000 |  |  | 7700 | 110% | 2.39 | Both | 125 | 0.5 | HRCU-A-CB-O | Both
215324176 | Mini/Multi Split | COMFORTMAKER | D5CSHAH06AAK |  | Mini-Splits(Non-Ducted) | D5FSOAH06XAK |  | 6500 |  |  | 22 | 12 | 7400 |  |  | 8100 | 109% | 2.4 | Both | 135 | 0.54 | HRCU-A-CB-O | Both
215324177 | Mini/Multi Split | COMFORTMAKER | D5CSHAH06AAK |  | Mini-Splits(Ducted) | D5FSDAH06XAK |  | 6500 |  |  | 21.5 | 13.8 | 8000 |  |  | 7800 | 98% | 2.4 | Both | 135 | 0.54 | HRCU-A-CB | Both
215324178 | Mini/Multi Split | COMFORTMAKER | D5CSHAH09AAK |  | Mini-Splits(Non-Ducted) | D5FSHAH09XAK |  | 9000 |  |  | 27.5 | 12.5 | 12000 |  |  | 11500 | 96% | 1.8 | Both | 187.5 | 0.75 | HRCU-A-CB-O | Both
215324179 | Mini/Multi Split | COMFORTMAKER | D5CSHAH09AAK |  | Mini-Splits(Non-Ducted) | D5FSOAH12XAK |  | 9000 |  |  | 24 | 12.2 | 10900 |  |  | 10600 | 97% | 1.83 | Both | 187.5 | 0.75 | HRCU-A-CB-O | Both
215324180 | Mini/Multi Split | COMFORTMAKER | D5CSHAH09AAK |  | Mini-Splits(Non-Ducted) | D5FSCAH12XAK |  | 9000 |  |  | 22.7 | 12.2 | 10000 |  |  | 11000 | 110% | 1.84 | Both | 187.5 | 0.75 | HRCU-A-CB-O | Both
215324181 | Mini/Multi Split | COMFORTMAKER | D5CSHAH09AAK |  | Mini-Splits(Non-Ducted) | D5FSFAH09XAK |  | 9000 |  |  | 27.3 | 10.9 | 9000 |  |  | 11300 | 126% | 1.84 | Both | 187.5 | 0.75 | HRCU-A-CB-O | Both
215324182 | Mini/Multi Split | COMFORTMAKER | D5CSHAH09AAK |  | Mini-Splits(Ducted) | D5FSDAH12XAK |  | 9000 |  |  | 21.5 | 12.5 | 10000 |  |  | 11200 | 112% | 1.89 | Both | 187.5 | 0.75 | HRCU-A-CB | Both
215324183 | Mini/Multi Split | COMFORTMAKER | D5CSHAH09AAK |  | Mini-Splits(Ducted) | D5FSDAH12XHK |  | 9000 |  |  | 20.6 | 13.8 | 9900 |  |  | 11900 | 120% | 1.85 | Both | 187.5 | 0.75 | HRCU-A-CB | Both
215324184 | Mini/Multi Split | COMFORTMAKER | D5CSHAH12AAK |  | Mini-Splits(Non-Ducted) | D5FSHAH12XAK |  | 12000 |  |  | 25.5 | 10.5 | 12000 |  |  | 11500 | 96% | 1.8 | Both | 250 | 1 | HRCU-A-CB-O | Both
215324185 | Mini/Multi Split | COMFORTMAKER | D5CSHAH12AAK |  | Mini-Splits(Non-Ducted) | D5FSOAH12XAK |  | 12000 |  |  | 23 | 10.2 | 12500 |  |  | 11500 | 92% | 2 | Both | 250 | 1 | HRCU-A-CB-O | Both
215324186 | Mini/Multi Split | COMFORTMAKER | D5CSHAH12AAK |  | Mini-Splits(Non-Ducted) | D5FSCAH12XAK |  | 12000 |  |  | 22.3 | 11.6 | 12000 |  |  | 11500 | 96% | 2 | Both | 250 | 1 | HRCU-A-CB-O | Both
215324187 | Mini/Multi Split | COMFORTMAKER | D5CSHAH12AAK |  | Mini-Splits(Non-Ducted) | D5FSFAH12XAK |  | 12000 |  |  | 25 | 10.6 | 12000 |  |  | 11300 | 94% | 1.88 | Both | 250 | 1 | HRCU-A-CB-O | Both
215324188 | Mini/Multi Split | COMFORTMAKER | D5CSHAH12AAK |  | Mini-Splits(Ducted) | D5FSDAH12XAK |  | 12000 |  |  | 20 | 10.2 | 12500 |  |  | 11800 | 94% | 1.9 | Both | 250 | 1 | HRCU-A-CB | Both
215324189 | Mini/Multi Split | COMFORTMAKER | D5CSHAH12AAK |  | Mini-Splits(Ducted) | D5FSDAH12XHK |  | 12000 |  |  | 20.2 | 10.6 | 12000 |  |  | 12000 | 100% | 1.95 | Both | 250 | 1 | HRCU-A-CB | Both
215324190 | Mini/Multi Split | COMFORTMAKER | D5CSHAH18AAK |  | Mini-Splits(Non-Ducted) | D5FSHAH18XAK |  | 18000 |  |  | 21.5 | 11 | 18000 |  |  | 18000 | 100% | 1.92 | Both | 375 | 1.5 | HRCU-A-CB-O | Both
215324191 | Mini/Multi Split | COMFORTMAKER | D5CSHAH18AAK |  | Mini-Splits(Non-Ducted) | D5FSOAH18XAK |  | 16700 |  |  | 20.7 | 12.2 | 20000 |  |  | 17500 | 88% | 1.89 | Both | 347.5 | 1.39 | HRCU-A-CB-O | Both
215324192 | Mini/Multi Split | COMFORTMAKER | D5CSHAH18AAK |  | Mini-Splits(Non-Ducted) | D5FSCAH18XAK |  | 16000 |  |  | 20 | 12.4 | 19000 |  |  | 17000 | 89% | 1.9 | Both | 332.5 | 1.33 | HRCU-A-CB-O | Both
215324193 | Mini/Multi Split | COMFORTMAKER | D5CSHAH18AAK |  | Mini-Splits(Non-Ducted) | D5FSFAH16XAK |  | 16000 |  |  | 20.2 | 10.3 | 17000 |  |  | 17500 | 103% | 1.95 | Both | 332.5 | 1.33 | HRCU-A-CB-O | Both
215324194 | Mini/Multi Split | COMFORTMAKER | D5CSHAH18AAK |  | Mini-Splits(Non-Ducted) | D5FCFAH18XAK |  | 17000 |  |  | 20.5 | 10.3 | 19000 |  |  | 17000 | 89% | 1.86 | Both | 355 | 1.42 | HRCU-A-CB-O | Both
215324195 | Mini/Multi Split | COMFORTMAKER | D5CSHAH18AAK |  | Mini-Splits(Ducted) | D5FSDAH18XAK |  | 17000 |  |  | 18 | 10.8 | 19000 |  |  | 18000 | 95% | 2 | Both | 355 | 1.42 | HRCU-A-CB | Both
215324196 | Mini/Multi Split | COMFORTMAKER | D5CSHAH18AAK |  | Mini-Splits(Ducted) | D5FSDAH18XHK |  | 17500 |  |  | 18.5 | 11.1 | 19500 |  |  | 18000 | 92% | 2.1 | Both | 365 | 1.46 | HRCU-A-CB | Both
215324197 | Mini/Multi Split | COMFORTMAKER | D5CSHAH24AAK |  | Mini-Splits(Non-Ducted) | D5FSHAH24XAK |  | 24000 |  |  | 21.2 | 13.5 | 29000 |  |  | 24200 | 83% | 2.34 | Both | 500 | 2 | HRCU-A-CB-O | Both
215324198 | Mini/Multi Split | COMFORTMAKER | D5CSHAH24AAK |  | Mini-Splits(Non-Ducted) | D5FSCAH24XAK |  | 23400 |  |  | 20.8 | 11.6 | 25000 |  |  | 23800 | 95% | 2.23 | Both | 487.5 | 1.95 | HRCU-A-CB-O | Both
215324199 | Mini/Multi Split | COMFORTMAKER | D5CSHAH24AAK |  | Mini-Splits(Non-Ducted) | D5FCFAH24XAK |  | 22000 |  |  | 20.5 | 12.1 | 26000 |  |  | 24200 | 93% | 2.16 | Both | 457.5 | 1.83 | HRCU-A-CB-O | Both
215324200 | Mini/Multi Split | COMFORTMAKER | D5CSHAH24AAK |  | Mini-Splits(Ducted) | D5FSDAH24XHK |  | 24000 |  |  | 19.2 | 11.7 | 26000 |  |  | 24000 | 92% | 2.18 | Both | 500 | 2 | HRCU-A-CB | Both
215324201 | Mini/Multi Split | COMFORTMAKER | D5CSHAH33AAK |  | Mini-Splits(Non-Ducted) | D5FSHAH33XAK |  | 33000 |  |  | 19.6 | 10.5 | 36000 |  |  | 35000 | 97% | 1.98 | Both | 687.5 | 2.75 | HRCU-A-CB-O | Both
215324203 | Mini/Multi Split | COMFORTMAKER | D5CSRAH09AAK |  | Mini-Splits(Non-Ducted) | D5FSHAH09XAK |  | 9000 |  |  | 26 | 12.5 | 10000 |  |  | 8000 | 80% | 2.36 | Both | 187.5 | 0.75 | HRCU-A-CB-O | Both
215324204 | Mini/Multi Split | COMFORTMAKER | D5CSRAH09AAK |  | Mini-Splits(Non-Ducted) | D5FSOAH12XAK |  | 9000 |  |  | 22.2 | 11.8 | 11000 |  |  | 8000 | 73% | 2.18 | Both | 187.5 | 0.75 | HRCU-A-CB-O | Both
215324205 | Mini/Multi Split | COMFORTMAKER | D5CSRAH09AAK |  | Mini-Splits(Non-Ducted) | D5FSCAH12XAK |  | 9000 |  |  | 21.7 | 11.3 | 10000 |  |  | 8300 | 83% | 2.17 | Both | 187.5 | 0.75 | HRCU-A-CB-O | Both
215324206 | Mini/Multi Split | COMFORTMAKER | D5CSRAH09AAK |  | Mini-Splits(Non-Ducted) | D5FSFAH09XAK |  | 9000 |  |  | 26 | 13.9 | 9000 |  |  | 8600 | 96% | 2.27 | Both | 187.5 | 0.75 | HRCU-A-CB-O | Both
215324207 | Mini/Multi Split | COMFORTMAKER | D5CSRAH09AAK |  | Mini-Splits(Ducted) | D5FSDAH12XAK |  | 9000 |  |  | 19.6 | 11 | 10000 |  |  | 8600 | 86% | 2.25 | Both | 187.5 | 0.75 | HRCU-A-CB | Both
215324208 | Mini/Multi Split | COMFORTMAKER | D5CSRAH09AAK |  | Mini-Splits(Ducted) | D5FSDAH12XHK |  | 9000 |  |  | 19.8 | 11.5 | 10000 |  |  | 8300 | 83% | 2.31 | Both | 187.5 | 0.75 | HRCU-A-CB | Both
215324209 | Mini/Multi Split | COMFORTMAKER | D5CSRAH12AAK |  | Mini-Splits(Non-Ducted) | D5FSHAH12XAK |  | 12000 |  |  | 25.5 | 10.7 | 12000 |  |  | 8400 | 70% | 2.3 | Both | 250 | 1 | HRCU-A-CB-O | Both
215324210 | Mini/Multi Split | COMFORTMAKER | D5CSRAH12AAK |  | Mini-Splits(Non-Ducted) | D5FSOAH12XAK |  | 12000 |  |  | 22.2 | 10.1 | 12000 |  |  | 8600 | 72% | 2.48 | Both | 250 | 1 | HRCU-A-CB-O | Both
215324211 | Mini/Multi Split | COMFORTMAKER | D5CSRAH12AAK |  | Mini-Splits(Non-Ducted) | D5FSCAH12XAK |  | 12000 |  |  | 21.2 | 10.4 | 12000 |  |  | 8400 | 70% | 2.4 | Both | 250 | 1 | HRCU-A-CB-O | Both
215324212 | Mini/Multi Split | COMFORTMAKER | D5CSRAH12AAK |  | Mini-Splits(Non-Ducted) | D5FSFAH12XAK |  | 12000 |  |  | 24.7 | 11 | 12000 |  |  | 8900 | 74% | 2.5 | Both | 250 | 1 | HRCU-A-CB-O | Both
215324213 | Mini/Multi Split | COMFORTMAKER | D5CSRAH12AAK |  | Mini-Splits(Ducted) | D5FSDAH12XAK |  | 11500 |  |  | 19 | 10.3 | 12000 |  |  | 8800 | 73% | 2.25 | Both | 240 | 0.96 | HRCU-A-CB | Both
215324214 | Mini/Multi Split | COMFORTMAKER | D5CSRAH12AAK |  | Mini-Splits(Ducted) | D5FSDAH12XHK |  | 12000 |  |  | 19.5 | 10.5 | 12000 |  |  | 8900 | 74% | 2.44 | Both | 250 | 1 | HRCU-A-CB | Both
215324215 | Mini/Multi Split | COMFORTMAKER | D5CSRAH18AAK |  | Mini-Splits(Non-Ducted) | D5FSHAH18XAK |  | 18000 |  |  | 23.5 | 10.8 | 18000 |  |  | 12800 | 71% | 2.1 | Both | 375 | 1.5 | HRCU-A-CB-O | Both
215324216 | Mini/Multi Split | COMFORTMAKER | D5CSRAH18AAK |  | Mini-Splits(Non-Ducted) | D5FSOAH18XAK |  | 18000 |  |  | 22.3 | 12.2 | 18000 |  |  | 13100 | 73% | 2.24 | Both | 375 | 1.5 | HRCU-A-CB-O | Both
215324217 | Mini/Multi Split | COMFORTMAKER | D5CSRAH18AAK |  | Mini-Splits(Non-Ducted) | D5FSCAH18XAK |  | 16800 |  |  | 20.8 | 11.4 | 18000 |  |  | 12800 | 71% | 2.2 | Both | 350 | 1.4 | HRCU-A-CB-O | Both
215324218 | Mini/Multi Split | COMFORTMAKER | D5CSRAH18AAK |  | Mini-Splits(Non-Ducted) | D5FSFAH16XAK |  | 16000 |  |  | 23.9 | 13.5 | 17000 |  |  | 13100 | 77% | 2.16 | Both | 332.5 | 1.33 | HRCU-A-CB-O | Both
215324219 | Mini/Multi Split | COMFORTMAKER | D5CSRAH18AAK |  | Mini-Splits(Non-Ducted) | D5FCFAH18XAK |  | 18000 |  |  | 22.4 | 10.4 | 18000 |  |  | 12800 | 71% | 2.05 | Both | 375 | 1.5 | HRCU-A-CB-O | Both
215324220 | Mini/Multi Split | COMFORTMAKER | D5CSRAH18AAK |  | Mini-Splits(Ducted) | D5FSDAH18XAK |  | 17000 |  |  | 20 | 10.6 | 20000 |  |  | 14000 | 70% | 2.2 | Both | 355 | 1.42 | HRCU-A-CB | Both
215324221 | Mini/Multi Split | COMFORTMAKER | D5CSRAH18AAK |  | Mini-Splits(Ducted) | D5FSDAH18XHK |  | 17500 |  |  | 20 | 11.4 | 20000 |  |  | 14200 | 71% | 2.4 | Both | 365 | 1.46 | HRCU-A-CB | Both
215324222 | Mini/Multi Split | COMFORTMAKER | D5CSRAH24AAK |  | Mini-Splits(Non-Ducted) | D5FPHAH18XAK |  | 24000 |  |  | 23.1 | 11.7 | 25000 |  |  | 19600 | 78% | 2.54 | Both | 500 | 2 | HRCU-A-CB-O | Both
215324223 | Mini/Multi Split | COMFORTMAKER | D5CSRAH24AAK |  | Mini-Splits(Non-Ducted) | D5FSCAH24XAK |  | 24000 |  |  | 22.1 | 10.5 | 25000 |  |  | 18500 | 74% | 2.3 | Both | 500 | 2 | HRCU-A-CB-O | Both
215324224 | Mini/Multi Split | COMFORTMAKER | D5CSRAH24AAK |  | Mini-Splits(Non-Ducted) | D5FCFAH24XAK |  | 24000 |  |  | 21.2 | 11.1 | 24400 |  |  | 18600 | 76% | 2.27 | Both | 500 | 2 | HRCU-A-CB-O | Both
215324225 | Mini/Multi Split | COMFORTMAKER | D5CSRAH24AAK |  | Mini-Splits(Ducted) | D5FSDAH24XHK |  | 24000 |  |  | 19 | 11 | 25000 |  |  | 19000 | 76% | 2.3 | Both | 500 | 2 | HRCU-A-CB | Both
215324228 | Mini/Multi Split | COMFORTMAKER | D5CVRAH09AAK |  | Mini-Splits(Non-Ducted) | D5FVHAH09XAK |  | 9000 |  |  | 19 | 9.7 | 10000 |  |  | 7000 | 70% | 2.15 | Both | 187.5 | 0.75 | HRCU-A-CB-O | Yes
215324231 | Mini/Multi Split | COMFORTMAKER | D5CVRAH24AAK |  | Mini-Splits(Non-Ducted) | D5FVHAH24XAK |  | 24000 |  |  | 17 | 8.5 | 24000 |  |  | 17100 | 71% | 2.01 | Both | 500 | 2 | HRCU-A-CB-O | Yes
215324232 | Mini/Multi Split | COMFORTMAKER | D5CLHAH36AAK |  | Mini-Splits(Non-Ducted) | D5FLCAH36XAK |  | 36600 |  |  | 21.3 | 10.6 | 37000 |  |  | 37000 | 100% | 1.95 | Both | 762.5 | 3.05 | HRCU-A-CB-O | Both
215324233 | Mini/Multi Split | COMFORTMAKER | D5CLHAH36AAK |  | Mini-Splits(Non-Ducted) | D5FCFAH36XAK |  | 36400 |  |  | 20.2 | 10.8 | 38000 |  |  | 39500 | 104% | 2.02 | Both | 757.5 | 3.03 | HRCU-A-CB-O | Both
215324234 | Mini/Multi Split | COMFORTMAKER | D5CLHAH36AAK |  | Mini-Splits(Ducted) | D5FLDAH36XHK |  | 36000 |  |  | 17.8 | 11.1 | 42000 |  |  | 37600 | 90% | 2.1 | Both | 750 | 3 | HRCU-A-CB | Both
215324235 | Mini/Multi Split | COMFORTMAKER | D5CLHAH48AAK |  | Mini-Splits(Non-Ducted) | D5FLCAH48XAK |  | 48000 |  |  | 18.2 | 11 | 53000 |  |  | 47500 | 90% | 1.96 | Both | 1000 | 4 | HRCU-A-CB-O | Yes
215324236 | Mini/Multi Split | COMFORTMAKER | D5CLHAH48AAK |  | Mini-Splits(Non-Ducted) | D5FCFAH48XAK |  | 48000 |  |  | 18.7 | 10.1 | 52000 |  |  | 47000 | 90% | 1.83 | Both | 1000 | 4 | HRCU-A-CB-O | Yes
215324237 | Mini/Multi Split | COMFORTMAKER | D5CLHAH48AAK |  | Mini-Splits(Ducted) | D5FLDAH48XHK |  | 48000 |  |  | 16.8 | 10.8 | 52000 |  |  | 47500 | 91% | 2 | Both | 1000 | 4 | HRCU-A-CB | Yes
215324238 | Mini/Multi Split | COMFORTMAKER | D5CLHAH58AAK |  | Mini-Splits(Non-Ducted) | D5FCFAH58XAK |  | 54000 |  |  | 18.1 | 10.7 | 60000 |  |  | 54000 | 90% | 1.91 | Both | 1125 | 4.5 | HRCU-A-CB-O | Yes
215324239 | Mini/Multi Split | COMFORTMAKER | D5CLHAH58AAK |  | Mini-Splits(Ducted) | D5FLDAH58XHK |  | 55000 |  |  | 15.9 | 10.4 | 60000 |  |  | 53500 | 89% | 2.1 | Both | 1145 | 4.58 | HRCU-A-CB | Yes
215324240 | Mini/Multi Split | COMFORTMAKER | D5CLRAH36AAK |  | Mini-Splits(Non-Ducted) | D5FLCAH36XAK |  | 36000 |  |  | 20 | 10.4 | 38000 |  |  | 26600 | 70% | 2.2 | Both | 750 | 3 | HRCU-A-CB-O | Yes
215324243 | Mini/Multi Split | COMFORTMAKER | D5CLRAH48AAK |  | Mini-Splits(Non-Ducted) | D5FLCAH48XAK |  | 48000 |  |  | 19.1 | 9.9 | 50000 |  |  | 40500 | 81% | 2.11 | Both | 1000 | 4 | HRCU-A-CB-O | Yes
215324244 | Mini/Multi Split | COMFORTMAKER | D5CLRAH48AAK |  | Mini-Splits(Non-Ducted) | D5FCFAH48XAK |  | 48000 |  |  | 19.9 | 10.2 | 50000 |  |  | 38500 | 77% | 1.95 | Both | 1000 | 4 | HRCU-A-CB-O | Yes
215324245 | Mini/Multi Split | COMFORTMAKER | D5CLRAH48AAK |  | Mini-Splits(Ducted) | D5FLDAH48XHK |  | 48000 |  |  | 17.2 | 9.8 | 50000 |  |  | 38000 | 76% | 2 | Both | 1000 | 4 | HRCU-A-CB | Yes
215324248 | Mini/Multi Split | DAY & NIGHT | D5CSHAH06AAK |  | Mini-Splits(Non-Ducted) | D5FSHAH06XAK |  | 6000 |  |  | 25.7 | 14.8 | 7000 |  |  | 7700 | 110% | 2.39 | Both | 125 | 0.5 | HRCU-A-CB-O | Both
215324249 | Mini/Multi Split | DAY & NIGHT | D5CSHAH06AAK |  | Mini-Splits(Non-Ducted) | D5FSOAH06XAK |  | 6500 |  |  | 22 | 12 | 7400 |  |  | 8100 | 109% | 2.4 | Both | 135 | 0.54 | HRCU-A-CB-O | Both
215324250 | Mini/Multi Split | DAY & NIGHT | D5CSHAH06AAK |  | Mini-Splits(Ducted) | D5FSDAH06XAK |  | 6500 |  |  | 21.5 | 13.8 | 8000 |  |  | 7800 | 98% | 2.4 | Both | 135 | 0.54 | HRCU-A-CB | Both
215324251 | Mini/Multi Split | DAY & NIGHT | D5CSHAH09AAK |  | Mini-Splits(Non-Ducted) | D5FSHAH09XAK |  | 9000 |  |  | 27.5 | 12.5 | 12000 |  |  | 11500 | 96% | 1.8 | Both | 187.5 | 0.75 | HRCU-A-CB-O | Both
215324252 | Mini/Multi Split | DAY & NIGHT | D5CSHAH09AAK |  | Mini-Splits(Non-Ducted) | D5FSOAH12XAK |  | 9000 |  |  | 24 | 12.2 | 10900 |  |  | 10600 | 97% | 1.83 | Both | 187.5 | 0.75 | HRCU-A-CB-O | Both
215324253 | Mini/Multi Split | DAY & NIGHT | D5CSHAH09AAK |  | Mini-Splits(Non-Ducted) | D5FSCAH12XAK |  | 9000 |  |  | 22.7 | 12.2 | 10000 |  |  | 11000 | 110% | 1.84 | Both | 187.5 | 0.75 | HRCU-A-CB-O | Both
215324254 | Mini/Multi Split | DAY & NIGHT | D5CSHAH09AAK |  | Mini-Splits(Non-Ducted) | D5FSFAH09XAK |  | 9000 |  |  | 27.3 | 10.9 | 9000 |  |  | 11300 | 126% | 1.84 | Both | 187.5 | 0.75 | HRCU-A-CB-O | Both
215324255 | Mini/Multi Split | DAY & NIGHT | D5CSHAH09AAK |  | Mini-Splits(Ducted) | D5FSDAH12XAK |  | 9000 |  |  | 21.5 | 12.5 | 10000 |  |  | 11200 | 112% | 1.89 | Both | 187.5 | 0.75 | HRCU-A-CB | Both
215324256 | Mini/Multi Split | DAY & NIGHT | D5CSHAH09AAK |  | Mini-Splits(Ducted) | D5FSDAH12XHK |  | 9000 |  |  | 20.6 | 13.8 | 9900 |  |  | 11900 | 120% | 1.85 | Both | 187.5 | 0.75 | HRCU-A-CB | Both
215324257 | Mini/Multi Split | DAY & NIGHT | D5CSHAH12AAK |  | Mini-Splits(Non-Ducted) | D5FSHAH12XAK |  | 12000 |  |  | 25.5 | 10.5 | 12000 |  |  | 11500 | 96% | 1.8 | Both | 250 | 1 | HRCU-A-CB-O | Both
215324258 | Mini/Multi Split | DAY & NIGHT | D5CSHAH12AAK |  | Mini-Splits(Non-Ducted) | D5FSOAH12XAK |  | 12000 |  |  | 23 | 10.2 | 12500 |  |  | 11500 | 92% | 2 | Both | 250 | 1 | HRCU-A-CB-O | Both
215324259 | Mini/Multi Split | DAY & NIGHT | D5CSHAH12AAK |  | Mini-Splits(Non-Ducted) | D5FSCAH12XAK |  | 12000 |  |  | 22.3 | 11.6 | 12000 |  |  | 11500 | 96% | 2 | Both | 250 | 1 | HRCU-A-CB-O | Both
215324260 | Mini/Multi Split | DAY & NIGHT | D5CSHAH12AAK |  | Mini-Splits(Non-Ducted) | D5FSFAH12XAK |  | 12000 |  |  | 25 | 10.6 | 12000 |  |  | 11300 | 94% | 1.88 | Both | 250 | 1 | HRCU-A-CB-O | Both
215324261 | Mini/Multi Split | DAY & NIGHT | D5CSHAH12AAK |  | Mini-Splits(Ducted) | D5FSDAH12XAK |  | 12000 |  |  | 20 | 10.2 | 12500 |  |  | 11800 | 94% | 1.9 | Both | 250 | 1 | HRCU-A-CB | Both
215324262 | Mini/Multi Split | DAY & NIGHT | D5CSHAH12AAK |  | Mini-Splits(Ducted) | D5FSDAH12XHK |  | 12000 |  |  | 20.2 | 10.6 | 12000 |  |  | 12000 | 100% | 1.95 | Both | 250 | 1 | HRCU-A-CB | Both
215324263 | Mini/Multi Split | DAY & NIGHT | D5CSHAH18AAK |  | Mini-Splits(Non-Ducted) | D5FSHAH18XAK |  | 18000 |  |  | 21.5 | 11 | 18000 |  |  | 18000 | 100% | 1.92 | Both | 375 | 1.5 | HRCU-A-CB-O | Both
215324264 | Mini/Multi Split | DAY & NIGHT | D5CSHAH18AAK |  | Mini-Splits(Non-Ducted) | D5FSOAH18XAK |  | 16700 |  |  | 20.7 | 12.2 | 20000 |  |  | 17500 | 88% | 1.89 | Both | 347.5 | 1.39 | HRCU-A-CB-O | Both
215324265 | Mini/Multi Split | DAY & NIGHT | D5CSHAH18AAK |  | Mini-Splits(Non-Ducted) | D5FSCAH18XAK |  | 16000 |  |  | 20 | 12.4 | 19000 |  |  | 17000 | 89% | 1.9 | Both | 332.5 | 1.33 | HRCU-A-CB-O | Both
215324266 | Mini/Multi Split | DAY & NIGHT | D5CSHAH18AAK |  | Mini-Splits(Non-Ducted) | D5FSFAH16XAK |  | 16000 |  |  | 20.2 | 10.3 | 17000 |  |  | 17500 | 103% | 1.95 | Both | 332.5 | 1.33 | HRCU-A-CB-O | Both
215324267 | Mini/Multi Split | DAY & NIGHT | D5CSHAH18AAK |  | Mini-Splits(Non-Ducted) | D5FCFAH18XAK |  | 17000 |  |  | 20.5 | 10.3 | 19000 |  |  | 17000 | 89% | 1.86 | Both | 355 | 1.42 | HRCU-A-CB-O | Both
215324268 | Mini/Multi Split | DAY & NIGHT | D5CSHAH18AAK |  | Mini-Splits(Ducted) | D5FSDAH18XAK |  | 17000 |  |  | 18 | 10.8 | 19000 |  |  | 18000 | 95% | 2 | Both | 355 | 1.42 | HRCU-A-CB | Both
215324269 | Mini/Multi Split | DAY & NIGHT | D5CSHAH18AAK |  | Mini-Splits(Ducted) | D5FSDAH18XHK |  | 17500 |  |  | 18.5 | 11.1 | 19500 |  |  | 18000 | 92% | 2.1 | Both | 365 | 1.46 | HRCU-A-CB | Both
215324270 | Mini/Multi Split | DAY & NIGHT | D5CSHAH24AAK |  | Mini-Splits(Non-Ducted) | D5FSHAH24XAK |  | 24000 |  |  | 21.2 | 13.5 | 29000 |  |  | 24200 | 83% | 2.34 | Both | 500 | 2 | HRCU-A-CB-O | Both
215324271 | Mini/Multi Split | DAY & NIGHT | D5CSHAH24AAK |  | Mini-Splits(Non-Ducted) | D5FSCAH24XAK |  | 23400 |  |  | 20.8 | 11.6 | 25000 |  |  | 23800 | 95% | 2.23 | Both | 487.5 | 1.95 | HRCU-A-CB-O | Both
215324272 | Mini/Multi Split | DAY & NIGHT | D5CSHAH24AAK |  | Mini-Splits(Non-Ducted) | D5FCFAH24XAK |  | 22000 |  |  | 20.5 | 12.1 | 26000 |  |  | 24200 | 93% | 2.16 | Both | 457.5 | 1.83 | HRCU-A-CB-O | Both
215324273 | Mini/Multi Split | DAY & NIGHT | D5CSHAH24AAK |  | Mini-Splits(Ducted) | D5FSDAH24XHK |  | 24000 |  |  | 19.2 | 11.7 | 26000 |  |  | 24000 | 92% | 2.18 | Both | 500 | 2 | HRCU-A-CB | Both
215324274 | Mini/Multi Split | DAY & NIGHT | D5CSHAH33AAK |  | Mini-Splits(Non-Ducted) | D5FSHAH33XAK |  | 33000 |  |  | 19.6 | 10.5 | 36000 |  |  | 35000 | 97% | 1.98 | Both | 687.5 | 2.75 | HRCU-A-CB-O | Both
215324276 | Mini/Multi Split | DAY & NIGHT | D5CSRAH09AAK |  | Mini-Splits(Non-Ducted) | D5FSHAH09XAK |  | 9000 |  |  | 26 | 12.5 | 10000 |  |  | 8000 | 80% | 2.36 | Both | 187.5 | 0.75 | HRCU-A-CB-O | Both
215324277 | Mini/Multi Split | DAY & NIGHT | D5CSRAH09AAK |  | Mini-Splits(Non-Ducted) | D5FSOAH12XAK |  | 9000 |  |  | 22.2 | 11.8 | 11000 |  |  | 8000 | 73% | 2.18 | Both | 187.5 | 0.75 | HRCU-A-CB-O | Both
215324278 | Mini/Multi Split | DAY & NIGHT | D5CSRAH09AAK |  | Mini-Splits(Non-Ducted) | D5FSCAH12XAK |  | 9000 |  |  | 21.7 | 11.3 | 10000 |  |  | 8300 | 83% | 2.17 | Both | 187.5 | 0.75 | HRCU-A-CB-O | Both
215324279 | Mini/Multi Split | DAY & NIGHT | D5CSRAH09AAK |  | Mini-Splits(Non-Ducted) | D5FSFAH09XAK |  | 9000 |  |  | 26 | 13.9 | 9000 |  |  | 8600 | 96% | 2.27 | Both | 187.5 | 0.75 | HRCU-A-CB-O | Both
215324280 | Mini/Multi Split | DAY & NIGHT | D5CSRAH09AAK |  | Mini-Splits(Ducted) | D5FSDAH12XAK |  | 9000 |  |  | 19.6 | 11 | 10000 |  |  | 8600 | 86% | 2.25 | Both | 187.5 | 0.75 | HRCU-A-CB | Both
215324281 | Mini/Multi Split | DAY & NIGHT | D5CSRAH09AAK |  | Mini-Splits(Ducted) | D5FSDAH12XHK |  | 9000 |  |  | 19.8 | 11.5 | 10000 |  |  | 8300 | 83% | 2.31 | Both | 187.5 | 0.75 | HRCU-A-CB | Both
215324282 | Mini/Multi Split | DAY & NIGHT | D5CSRAH12AAK |  | Mini-Splits(Non-Ducted) | D5FSHAH12XAK |  | 12000 |  |  | 25.5 | 10.7 | 12000 |  |  | 8400 | 70% | 2.3 | Both | 250 | 1 | HRCU-A-CB-O | Both
215324283 | Mini/Multi Split | DAY & NIGHT | D5CSRAH12AAK |  | Mini-Splits(Non-Ducted) | D5FSOAH12XAK |  | 12000 |  |  | 22.2 | 10.1 | 12000 |  |  | 8600 | 72% | 2.48 | Both | 250 | 1 | HRCU-A-CB-O | Both
215324284 | Mini/Multi Split | DAY & NIGHT | D5CSRAH12AAK |  | Mini-Splits(Non-Ducted) | D5FSCAH12XAK |  | 12000 |  |  | 21.2 | 10.4 | 12000 |  |  | 8400 | 70% | 2.4 | Both | 250 | 1 | HRCU-A-CB-O | Both
215324285 | Mini/Multi Split | DAY & NIGHT | D5CSRAH12AAK |  | Mini-Splits(Non-Ducted) | D5FSFAH12XAK |  | 12000 |  |  | 24.7 | 11 | 12000 |  |  | 8900 | 74% | 2.5 | Both | 250 | 1 | HRCU-A-CB-O | Both
215324286 | Mini/Multi Split | DAY & NIGHT | D5CSRAH12AAK |  | Mini-Splits(Ducted) | D5FSDAH12XAK |  | 11500 |  |  | 19 | 10.3 | 12000 |  |  | 8800 | 73% | 2.25 | Both | 240 | 0.96 | HRCU-A-CB | Both
215324287 | Mini/Multi Split | DAY & NIGHT | D5CSRAH12AAK |  | Mini-Splits(Ducted) | D5FSDAH12XHK |  | 12000 |  |  | 19.5 | 10.5 | 12000 |  |  | 8900 | 74% | 2.44 | Both | 250 | 1 | HRCU-A-CB | Both
215324288 | Mini/Multi Split | DAY & NIGHT | D5CSRAH18AAK |  | Mini-Splits(Non-Ducted) | D5FSHAH18XAK |  | 18000 |  |  | 23.5 | 10.8 | 18000 |  |  | 12800 | 71% | 2.1 | Both | 375 | 1.5 | HRCU-A-CB-O | Both
215324289 | Mini/Multi Split | DAY & NIGHT | D5CSRAH18AAK |  | Mini-Splits(Non-Ducted) | D5FSOAH18XAK |  | 18000 |  |  | 22.3 | 12.2 | 18000 |  |  | 13100 | 73% | 2.24 | Both | 375 | 1.5 | HRCU-A-CB-O | Both
215324290 | Mini/Multi Split | DAY & NIGHT | D5CSRAH18AAK |  | Mini-Splits(Non-Ducted) | D5FSCAH18XAK |  | 16800 |  |  | 20.8 | 11.4 | 18000 |  |  | 12800 | 71% | 2.2 | Both | 350 | 1.4 | HRCU-A-CB-O | Both
215324291 | Mini/Multi Split | DAY & NIGHT | D5CSRAH18AAK |  | Mini-Splits(Non-Ducted) | D5FSFAH16XAK |  | 16000 |  |  | 23.9 | 13.5 | 17000 |  |  | 13100 | 77% | 2.16 | Both | 332.5 | 1.33 | HRCU-A-CB-O | Both
215324292 | Mini/Multi Split | DAY & NIGHT | D5CSRAH18AAK |  | Mini-Splits(Non-Ducted) | D5FCFAH18XAK |  | 18000 |  |  | 22.4 | 10.4 | 18000 |  |  | 12800 | 71% | 2.05 | Both | 375 | 1.5 | HRCU-A-CB-O | Both
215324293 | Mini/Multi Split | DAY & NIGHT | D5CSRAH18AAK |  | Mini-Splits(Ducted) | D5FSDAH18XAK |  | 17000 |  |  | 20 | 10.6 | 20000 |  |  | 14000 | 70% | 2.2 | Both | 355 | 1.42 | HRCU-A-CB | Both
215324294 | Mini/Multi Split | DAY & NIGHT | D5CSRAH18AAK |  | Mini-Splits(Ducted) | D5FSDAH18XHK |  | 17500 |  |  | 20 | 11.4 | 20000 |  |  | 14200 | 71% | 2.4 | Both | 365 | 1.46 | HRCU-A-CB | Both
215324295 | Mini/Multi Split | DAY & NIGHT | D5CSRAH24AAK |  | Mini-Splits(Non-Ducted) | D5FPHAH18XAK |  | 24000 |  |  | 23.1 | 11.7 | 25000 |  |  | 19600 | 78% | 2.54 | Both | 500 | 2 | HRCU-A-CB-O | Both
215324296 | Mini/Multi Split | DAY & NIGHT | D5CSRAH24AAK |  | Mini-Splits(Non-Ducted) | D5FSCAH24XAK |  | 24000 |  |  | 22.1 | 10.5 | 25000 |  |  | 18500 | 74% | 2.3 | Both | 500 | 2 | HRCU-A-CB-O | Both
215324297 | Mini/Multi Split | DAY & NIGHT | D5CSRAH24AAK |  | Mini-Splits(Non-Ducted) | D5FCFAH24XAK |  | 24000 |  |  | 21.2 | 11.1 | 24400 |  |  | 18600 | 76% | 2.27 | Both | 500 | 2 | HRCU-A-CB-O | Both
215324298 | Mini/Multi Split | DAY & NIGHT | D5CSRAH24AAK |  | Mini-Splits(Ducted) | D5FSDAH24XHK |  | 24000 |  |  | 19 | 11 | 25000 |  |  | 19000 | 76% | 2.3 | Both | 500 | 2 | HRCU-A-CB | Both
215324301 | Mini/Multi Split | DAY & NIGHT | D5CVRAH09AAK |  | Mini-Splits(Non-Ducted) | D5FVHAH09XAK |  | 9000 |  |  | 19 | 9.7 | 10000 |  |  | 7000 | 70% | 2.15 | Both | 187.5 | 0.75 | HRCU-A-CB-O | Yes
215324304 | Mini/Multi Split | DAY & NIGHT | D5CVRAH24AAK |  | Mini-Splits(Non-Ducted) | D5FVHAH24XAK |  | 24000 |  |  | 17 | 8.5 | 24000 |  |  | 17100 | 71% | 2.01 | Both | 500 | 2 | HRCU-A-CB-O | Yes
215324305 | Mini/Multi Split | DAY & NIGHT | D5CLHAH36AAK |  | Mini-Splits(Non-Ducted) | D5FLCAH36XAK |  | 36600 |  |  | 21.3 | 10.6 | 37000 |  |  | 37000 | 100% | 1.95 | Both | 762.5 | 3.05 | HRCU-A-CB-O | Both
215324306 | Mini/Multi Split | DAY & NIGHT | D5CLHAH36AAK |  | Mini-Splits(Non-Ducted) | D5FCFAH36XAK |  | 36400 |  |  | 20.2 | 10.8 | 38000 |  |  | 39500 | 104% | 2.02 | Both | 757.5 | 3.03 | HRCU-A-CB-O | Both
215324307 | Mini/Multi Split | DAY & NIGHT | D5CLHAH36AAK |  | Mini-Splits(Ducted) | D5FLDAH36XHK |  | 36000 |  |  | 17.8 | 11.1 | 42000 |  |  | 37600 | 90% | 2.1 | Both | 750 | 3 | HRCU-A-CB | Both
215324308 | Mini/Multi Split | DAY & NIGHT | D5CLHAH48AAK |  | Mini-Splits(Non-Ducted) | D5FLCAH48XAK |  | 48000 |  |  | 18.2 | 11 | 53000 |  |  | 47500 | 90% | 1.96 | Both | 1000 | 4 | HRCU-A-CB-O | Yes
215324309 | Mini/Multi Split | DAY & NIGHT | D5CLHAH48AAK |  | Mini-Splits(Non-Ducted) | D5FCFAH48XAK |  | 48000 |  |  | 18.7 | 10.1 | 52000 |  |  | 47000 | 90% | 1.83 | Both | 1000 | 4 | HRCU-A-CB-O | Yes
215324310 | Mini/Multi Split | DAY & NIGHT | D5CLHAH48AAK |  | Mini-Splits(Ducted) | D5FLDAH48XHK |  | 48000 |  |  | 16.8 | 10.8 | 52000 |  |  | 47500 | 91% | 2 | Both | 1000 | 4 | HRCU-A-CB | Yes
215324311 | Mini/Multi Split | DAY & NIGHT | D5CLHAH58AAK |  | Mini-Splits(Non-Ducted) | D5FCFAH58XAK |  | 54000 |  |  | 18.1 | 10.7 | 60000 |  |  | 54000 | 90% | 1.91 | Both | 1125 | 4.5 | HRCU-A-CB-O | Yes
215324312 | Mini/Multi Split | DAY & NIGHT | D5CLHAH58AAK |  | Mini-Splits(Ducted) | D5FLDAH58XHK |  | 55000 |  |  | 15.9 | 10.4 | 60000 |  |  | 53500 | 89% | 2.1 | Both | 1145 | 4.58 | HRCU-A-CB | Yes
215324313 | Mini/Multi Split | DAY & NIGHT | D5CLRAH36AAK |  | Mini-Splits(Non-Ducted) | D5FLCAH36XAK |  | 36000 |  |  | 20 | 10.4 | 38000 |  |  | 26600 | 70% | 2.2 | Both | 750 | 3 | HRCU-A-CB-O | Yes
215324316 | Mini/Multi Split | DAY & NIGHT | D5CLRAH48AAK |  | Mini-Splits(Non-Ducted) | D5FLCAH48XAK |  | 48000 |  |  | 19.1 | 9.9 | 50000 |  |  | 40500 | 81% | 2.11 | Both | 1000 | 4 | HRCU-A-CB-O | Yes
215324317 | Mini/Multi Split | DAY & NIGHT | D5CLRAH48AAK |  | Mini-Splits(Non-Ducted) | D5FCFAH48XAK |  | 48000 |  |  | 19.9 | 10.2 | 50000 |  |  | 38500 | 77% | 1.95 | Both | 1000 | 4 | HRCU-A-CB-O | Yes
215324318 | Mini/Multi Split | DAY & NIGHT | D5CLRAH48AAK |  | Mini-Splits(Ducted) | D5FLDAH48XHK |  | 48000 |  |  | 17.2 | 9.8 | 50000 |  |  | 38000 | 76% | 2 | Both | 1000 | 4 | HRCU-A-CB | Yes
215324321 | Mini/Multi Split | HEIL | D5CSHAH06AAK |  | Mini-Splits(Non-Ducted) | D5FSHAH06XAK |  | 6000 |  |  | 25.7 | 14.8 | 7000 |  |  | 7700 | 110% | 2.39 | Both | 125 | 0.5 | HRCU-A-CB-O | Both
215324322 | Mini/Multi Split | HEIL | D5CSHAH06AAK |  | Mini-Splits(Non-Ducted) | D5FSOAH06XAK |  | 6500 |  |  | 22 | 12 | 7400 |  |  | 8100 | 109% | 2.4 | Both | 135 | 0.54 | HRCU-A-CB-O | Both
215324323 | Mini/Multi Split | HEIL | D5CSHAH06AAK |  | Mini-Splits(Ducted) | D5FSDAH06XAK |  | 6500 |  |  | 21.5 | 13.8 | 8000 |  |  | 7800 | 98% | 2.4 | Both | 135 | 0.54 | HRCU-A-CB | Both
215324324 | Mini/Multi Split | HEIL | D5CSHAH09AAK |  | Mini-Splits(Non-Ducted) | D5FSHAH09XAK |  | 9000 |  |  | 27.5 | 12.5 | 12000 |  |  | 11500 | 96% | 1.8 | Both | 187.5 | 0.75 | HRCU-A-CB-O | Both
215324325 | Mini/Multi Split | HEIL | D5CSHAH09AAK |  | Mini-Splits(Non-Ducted) | D5FSOAH12XAK |  | 9000 |  |  | 24 | 12.2 | 10900 |  |  | 10600 | 97% | 1.83 | Both | 187.5 | 0.75 | HRCU-A-CB-O | Both
215324326 | Mini/Multi Split | HEIL | D5CSHAH09AAK |  | Mini-Splits(Non-Ducted) | D5FSCAH12XAK |  | 9000 |  |  | 22.7 | 12.2 | 10000 |  |  | 11000 | 110% | 1.84 | Both | 187.5 | 0.75 | HRCU-A-CB-O | Both
215324327 | Mini/Multi Split | HEIL | D5CSHAH09AAK |  | Mini-Splits(Non-Ducted) | D5FSFAH09XAK |  | 9000 |  |  | 27.3 | 10.9 | 9000 |  |  | 11300 | 126% | 1.84 | Both | 187.5 | 0.75 | HRCU-A-CB-O | Both
215324328 | Mini/Multi Split | HEIL | D5CSHAH09AAK |  | Mini-Splits(Ducted) | D5FSDAH12XAK |  | 9000 |  |  | 21.5 | 12.5 | 10000 |  |  | 11200 | 112% | 1.89 | Both | 187.5 | 0.75 | HRCU-A-CB | Both
215324329 | Mini/Multi Split | HEIL | D5CSHAH09AAK |  | Mini-Splits(Ducted) | D5FSDAH12XHK |  | 9000 |  |  | 20.6 | 13.8 | 9900 |  |  | 11900 | 120% | 1.85 | Both | 187.5 | 0.75 | HRCU-A-CB | Both
215324330 | Mini/Multi Split | HEIL | D5CSHAH12AAK |  | Mini-Splits(Non-Ducted) | D5FSHAH12XAK |  | 12000 |  |  | 25.5 | 10.5 | 12000 |  |  | 11500 | 96% | 1.8 | Both | 250 | 1 | HRCU-A-CB-O | Both
215324331 | Mini/Multi Split | HEIL | D5CSHAH12AAK |  | Mini-Splits(Non-Ducted) | D5FSOAH12XAK |  | 12000 |  |  | 23 | 10.2 | 12500 |  |  | 11500 | 92% | 2 | Both | 250 | 1 | HRCU-A-CB-O | Both
215324332 | Mini/Multi Split | HEIL | D5CSHAH12AAK |  | Mini-Splits(Non-Ducted) | D5FSCAH12XAK |  | 12000 |  |  | 22.3 | 11.6 | 12000 |  |  | 11500 | 96% | 2 | Both | 250 | 1 | HRCU-A-CB-O | Both
215324333 | Mini/Multi Split | HEIL | D5CSHAH12AAK |  | Mini-Splits(Non-Ducted) | D5FSFAH12XAK |  | 12000 |  |  | 25 | 10.6 | 12000 |  |  | 11300 | 94% | 1.88 | Both | 250 | 1 | HRCU-A-CB-O | Both
215324334 | Mini/Multi Split | HEIL | D5CSHAH12AAK |  | Mini-Splits(Ducted) | D5FSDAH12XAK |  | 12000 |  |  | 20 | 10.2 | 12500 |  |  | 11800 | 94% | 1.9 | Both | 250 | 1 | HRCU-A-CB | Both
215324335 | Mini/Multi Split | HEIL | D5CSHAH12AAK |  | Mini-Splits(Ducted) | D5FSDAH12XHK |  | 12000 |  |  | 20.2 | 10.6 | 12000 |  |  | 12000 | 100% | 1.95 | Both | 250 | 1 | HRCU-A-CB | Both
215324336 | Mini/Multi Split | HEIL | D5CSHAH18AAK |  | Mini-Splits(Non-Ducted) | D5FSHAH18XAK |  | 18000 |  |  | 21.5 | 11 | 18000 |  |  | 18000 | 100% | 1.92 | Both | 375 | 1.5 | HRCU-A-CB-O | Both
215324337 | Mini/Multi Split | HEIL | D5CSHAH18AAK |  | Mini-Splits(Non-Ducted) | D5FSOAH18XAK |  | 16700 |  |  | 20.7 | 12.2 | 20000 |  |  | 17500 | 88% | 1.89 | Both | 347.5 | 1.39 | HRCU-A-CB-O | Both
215324338 | Mini/Multi Split | HEIL | D5CSHAH18AAK |  | Mini-Splits(Non-Ducted) | D5FSCAH18XAK |  | 16000 |  |  | 20 | 12.4 | 19000 |  |  | 17000 | 89% | 1.9 | Both | 332.5 | 1.33 | HRCU-A-CB-O | Both
215324339 | Mini/Multi Split | HEIL | D5CSHAH18AAK |  | Mini-Splits(Non-Ducted) | D5FSFAH16XAK |  | 16000 |  |  | 20.2 | 10.3 | 17000 |  |  | 17500 | 103% | 1.95 | Both | 332.5 | 1.33 | HRCU-A-CB-O | Both
215324340 | Mini/Multi Split | HEIL | D5CSHAH18AAK |  | Mini-Splits(Non-Ducted) | D5FCFAH18XAK |  | 17000 |  |  | 20.5 | 10.3 | 19000 |  |  | 17000 | 89% | 1.86 | Both | 355 | 1.42 | HRCU-A-CB-O | Both
215324341 | Mini/Multi Split | HEIL | D5CSHAH18AAK |  | Mini-Splits(Ducted) | D5FSDAH18XAK |  | 17000 |  |  | 18 | 10.8 | 19000 |  |  | 18000 | 95% | 2 | Both | 355 | 1.42 | HRCU-A-CB | Both
215324342 | Mini/Multi Split | HEIL | D5CSHAH18AAK |  | Mini-Splits(Ducted) | D5FSDAH18XHK |  | 17500 |  |  | 18.5 | 11.1 | 19500 |  |  | 18000 | 92% | 2.1 | Both | 365 | 1.46 | HRCU-A-CB | Both
215324343 | Mini/Multi Split | HEIL | D5CSHAH24AAK |  | Mini-Splits(Non-Ducted) | D5FSHAH24XAK |  | 24000 |  |  | 21.2 | 13.5 | 29000 |  |  | 24200 | 83% | 2.34 | Both | 500 | 2 | HRCU-A-CB-O | Both
215324344 | Mini/Multi Split | HEIL | D5CSHAH24AAK |  | Mini-Splits(Non-Ducted) | D5FSCAH24XAK |  | 23400 |  |  | 20.8 | 11.6 | 25000 |  |  | 23800 | 95% | 2.23 | Both | 487.5 | 1.95 | HRCU-A-CB-O | Both
215324345 | Mini/Multi Split | HEIL | D5CSHAH24AAK |  | Mini-Splits(Non-Ducted) | D5FCFAH24XAK |  | 22000 |  |  | 20.5 | 12.1 | 26000 |  |  | 24200 | 93% | 2.16 | Both | 457.5 | 1.83 | HRCU-A-CB-O | Both
215324346 | Mini/Multi Split | HEIL | D5CSHAH24AAK |  | Mini-Splits(Ducted) | D5FSDAH24XHK |  | 24000 |  |  | 19.2 | 11.7 | 26000 |  |  | 24000 | 92% | 2.18 | Both | 500 | 2 | HRCU-A-CB | Both
215324347 | Mini/Multi Split | HEIL | D5CSHAH33AAK |  | Mini-Splits(Non-Ducted) | D5FSHAH33XAK |  | 33000 |  |  | 19.6 | 10.5 | 36000 |  |  | 35000 | 97% | 1.98 | Both | 687.5 | 2.75 | HRCU-A-CB-O | Both
215324349 | Mini/Multi Split | HEIL | D5CSRAH09AAK |  | Mini-Splits(Non-Ducted) | D5FSHAH09XAK |  | 9000 |  |  | 26 | 12.5 | 10000 |  |  | 8000 | 80% | 2.36 | Both | 187.5 | 0.75 | HRCU-A-CB-O | Both
215324350 | Mini/Multi Split | HEIL | D5CSRAH09AAK |  | Mini-Splits(Non-Ducted) | D5FSOAH12XAK |  | 9000 |  |  | 22.2 | 11.8 | 11000 |  |  | 8000 | 73% | 2.18 | Both | 187.5 | 0.75 | HRCU-A-CB-O | Both
215324351 | Mini/Multi Split | HEIL | D5CSRAH09AAK |  | Mini-Splits(Non-Ducted) | D5FSCAH12XAK |  | 9000 |  |  | 21.7 | 11.3 | 10000 |  |  | 8300 | 83% | 2.17 | Both | 187.5 | 0.75 | HRCU-A-CB-O | Both
215324352 | Mini/Multi Split | HEIL | D5CSRAH09AAK |  | Mini-Splits(Non-Ducted) | D5FSFAH09XAK |  | 9000 |  |  | 26 | 13.9 | 9000 |  |  | 8600 | 96% | 2.27 | Both | 187.5 | 0.75 | HRCU-A-CB-O | Both
215324353 | Mini/Multi Split | HEIL | D5CSRAH09AAK |  | Mini-Splits(Ducted) | D5FSDAH12XAK |  | 9000 |  |  | 19.6 | 11 | 10000 |  |  | 8600 | 86% | 2.25 | Both | 187.5 | 0.75 | HRCU-A-CB | Both
215324354 | Mini/Multi Split | HEIL | D5CSRAH09AAK |  | Mini-Splits(Ducted) | D5FSDAH12XHK |  | 9000 |  |  | 19.8 | 11.5 | 10000 |  |  | 8300 | 83% | 2.31 | Both | 187.5 | 0.75 | HRCU-A-CB | Both
215324355 | Mini/Multi Split | HEIL | D5CSRAH12AAK |  | Mini-Splits(Non-Ducted) | D5FSHAH12XAK |  | 12000 |  |  | 25.5 | 10.7 | 12000 |  |  | 8400 | 70% | 2.3 | Both | 250 | 1 | HRCU-A-CB-O | Both
215324356 | Mini/Multi Split | HEIL | D5CSRAH12AAK |  | Mini-Splits(Non-Ducted) | D5FSOAH12XAK |  | 12000 |  |  | 22.2 | 10.1 | 12000 |  |  | 8600 | 72% | 2.48 | Both | 250 | 1 | HRCU-A-CB-O | Both
215324357 | Mini/Multi Split | HEIL | D5CSRAH12AAK |  | Mini-Splits(Non-Ducted) | D5FSCAH12XAK |  | 12000 |  |  | 21.2 | 10.4 | 12000 |  |  | 8400 | 70% | 2.4 | Both | 250 | 1 | HRCU-A-CB-O | Both
215324358 | Mini/Multi Split | HEIL | D5CSRAH12AAK |  | Mini-Splits(Non-Ducted) | D5FSFAH12XAK |  | 12000 |  |  | 24.7 | 11 | 12000 |  |  | 8900 | 74% | 2.5 | Both | 250 | 1 | HRCU-A-CB-O | Both
215324359 | Mini/Multi Split | HEIL | D5CSRAH12AAK |  | Mini-Splits(Ducted) | D5FSDAH12XAK |  | 11500 |  |  | 19 | 10.3 | 12000 |  |  | 8800 | 73% | 2.25 | Both | 240 | 0.96 | HRCU-A-CB | Both
215324360 | Mini/Multi Split | HEIL | D5CSRAH12AAK |  | Mini-Splits(Ducted) | D5FSDAH12XHK |  | 12000 |  |  | 19.5 | 10.5 | 12000 |  |  | 8900 | 74% | 2.44 | Both | 250 | 1 | HRCU-A-CB | Both
215324361 | Mini/Multi Split | HEIL | D5CSRAH18AAK |  | Mini-Splits(Non-Ducted) | D5FSHAH18XAK |  | 18000 |  |  | 23.5 | 10.8 | 18000 |  |  | 12800 | 71% | 2.1 | Both | 375 | 1.5 | HRCU-A-CB-O | Both
215324362 | Mini/Multi Split | HEIL | D5CSRAH18AAK |  | Mini-Splits(Non-Ducted) | D5FSOAH18XAK |  | 18000 |  |  | 22.3 | 12.2 | 18000 |  |  | 13100 | 73% | 2.24 | Both | 375 | 1.5 | HRCU-A-CB-O | Both
215324363 | Mini/Multi Split | HEIL | D5CSRAH18AAK |  | Mini-Splits(Non-Ducted) | D5FSCAH18XAK |  | 16800 |  |  | 20.8 | 11.4 | 18000 |  |  | 12800 | 71% | 2.2 | Both | 350 | 1.4 | HRCU-A-CB-O | Both
215324364 | Mini/Multi Split | HEIL | D5CSRAH18AAK |  | Mini-Splits(Non-Ducted) | D5FSFAH16XAK |  | 16000 |  |  | 23.9 | 13.5 | 17000 |  |  | 13100 | 77% | 2.16 | Both | 332.5 | 1.33 | HRCU-A-CB-O | Both
215324365 | Mini/Multi Split | HEIL | D5CSRAH18AAK |  | Mini-Splits(Non-Ducted) | D5FCFAH18XAK |  | 18000 |  |  | 22.4 | 10.4 | 18000 |  |  | 12800 | 71% | 2.05 | Both | 375 | 1.5 | HRCU-A-CB-O | Both
215324366 | Mini/Multi Split | HEIL | D5CSRAH18AAK |  | Mini-Splits(Ducted) | D5FSDAH18XAK |  | 17000 |  |  | 20 | 10.6 | 20000 |  |  | 14000 | 70% | 2.2 | Both | 355 | 1.42 | HRCU-A-CB | Both
215324367 | Mini/Multi Split | HEIL | D5CSRAH18AAK |  | Mini-Splits(Ducted) | D5FSDAH18XHK |  | 17500 |  |  | 20 | 11.4 | 20000 |  |  | 14200 | 71% | 2.4 | Both | 365 | 1.46 | HRCU-A-CB | Both
215324368 | Mini/Multi Split | HEIL | D5CSRAH24AAK |  | Mini-Splits(Non-Ducted) | D5FPHAH18XAK |  | 24000 |  |  | 23.1 | 11.7 | 25000 |  |  | 19600 | 78% | 2.54 | Both | 500 | 2 | HRCU-A-CB-O | Both
215324369 | Mini/Multi Split | HEIL | D5CSRAH24AAK |  | Mini-Splits(Non-Ducted) | D5FSCAH24XAK |  | 24000 |  |  | 22.1 | 10.5 | 25000 |  |  | 18500 | 74% | 2.3 | Both | 500 | 2 | HRCU-A-CB-O | Both
215324370 | Mini/Multi Split | HEIL | D5CSRAH24AAK |  | Mini-Splits(Non-Ducted) | D5FCFAH24XAK |  | 24000 |  |  | 21.2 | 11.1 | 24400 |  |  | 18600 | 76% | 2.27 | Both | 500 | 2 | HRCU-A-CB-O | Both
215324371 | Mini/Multi Split | HEIL | D5CSRAH24AAK |  | Mini-Splits(Ducted) | D5FSDAH24XHK |  | 24000 |  |  | 19 | 11 | 25000 |  |  | 19000 | 76% | 2.3 | Both | 500 | 2 | HRCU-A-CB | Both
215324374 | Mini/Multi Split | HEIL | D5CVRAH09AAK |  | Mini-Splits(Non-Ducted) | D5FVHAH09XAK |  | 9000 |  |  | 19 | 9.7 | 10000 |  |  | 7000 | 70% | 2.15 | Both | 187.5 | 0.75 | HRCU-A-CB-O | Yes
215324377 | Mini/Multi Split | HEIL | D5CVRAH24AAK |  | Mini-Splits(Non-Ducted) | D5FVHAH24XAK |  | 24000 |  |  | 17 | 8.5 | 24000 |  |  | 17100 | 71% | 2.01 | Both | 500 | 2 | HRCU-A-CB-O | Yes
215324626 | Mini/Multi Split | TEMPSTAR | D5CSHAH12AAK |  | Mini-Splits(Ducted) | D5FSDAH12XAK |  | 12000 |  |  | 20 | 10.2 | 12500 |  |  | 11800 | 94% | 1.9 | Both | 250 | 1 | HRCU-A-CB | Both
215324627 | Mini/Multi Split | TEMPSTAR | D5CSHAH12AAK |  | Mini-Splits(Ducted) | D5FSDAH12XHK |  | 12000 |  |  | 20.2 | 10.6 | 12000 |  |  | 12000 | 100% | 1.95 | Both | 250 | 1 | HRCU-A-CB | Both
215324628 | Mini/Multi Split | TEMPSTAR | D5CSHAH18AAK |  | Mini-Splits(Non-Ducted) | D5FSHAH18XAK |  | 18000 |  |  | 21.5 | 11 | 18000 |  |  | 18000 | 100% | 1.92 | Both | 375 | 1.5 | HRCU-A-CB-O | Both
215324629 | Mini/Multi Split | TEMPSTAR | D5CSHAH18AAK |  | Mini-Splits(Non-Ducted) | D5FSOAH18XAK |  | 16700 |  |  | 20.7 | 12.2 | 20000 |  |  | 17500 | 88% | 1.89 | Both | 347.5 | 1.39 | HRCU-A-CB-O | Both
215324630 | Mini/Multi Split | TEMPSTAR | D5CSHAH18AAK |  | Mini-Splits(Non-Ducted) | D5FSCAH18XAK |  | 16000 |  |  | 20 | 12.4 | 19000 |  |  | 17000 | 89% | 1.9 | Both | 332.5 | 1.33 | HRCU-A-CB-O | Both
215324631 | Mini/Multi Split | TEMPSTAR | D5CSHAH18AAK |  | Mini-Splits(Non-Ducted) | D5FSFAH16XAK |  | 16000 |  |  | 20.2 | 10.3 | 17000 |  |  | 17500 | 103% | 1.95 | Both | 332.5 | 1.33 | HRCU-A-CB-O | Both
215324632 | Mini/Multi Split | TEMPSTAR | D5CSHAH18AAK |  | Mini-Splits(Non-Ducted) | D5FCFAH18XAK |  | 17000 |  |  | 20.5 | 10.3 | 19000 |  |  | 17000 | 89% | 1.86 | Both | 355 | 1.42 | HRCU-A-CB-O | Both
215324633 | Mini/Multi Split | TEMPSTAR | D5CSHAH18AAK |  | Mini-Splits(Ducted) | D5FSDAH18XAK |  | 17000 |  |  | 18 | 10.8 | 19000 |  |  | 18000 | 95% | 2 | Both | 355 | 1.42 | HRCU-A-CB | Both
215324634 | Mini/Multi Split | TEMPSTAR | D5CSHAH18AAK |  | Mini-Splits(Ducted) | D5FSDAH18XHK |  | 17500 |  |  | 18.5 | 11.1 | 19500 |  |  | 18000 | 92% | 2.1 | Both | 365 | 1.46 | HRCU-A-CB | Both
215324635 | Mini/Multi Split | TEMPSTAR | D5CSHAH24AAK |  | Mini-Splits(Non-Ducted) | D5FSHAH24XAK |  | 24000 |  |  | 21.2 | 13.5 | 29000 |  |  | 24200 | 83% | 2.34 | Both | 500 | 2 | HRCU-A-CB-O | Both
215324636 | Mini/Multi Split | TEMPSTAR | D5CSHAH24AAK |  | Mini-Splits(Non-Ducted) | D5FSCAH24XAK |  | 23400 |  |  | 20.8 | 11.6 | 25000 |  |  | 23800 | 95% | 2.23 | Both | 487.5 | 1.95 | HRCU-A-CB-O | Both
215324637 | Mini/Multi Split | TEMPSTAR | D5CSHAH24AAK |  | Mini-Splits(Non-Ducted) | D5FCFAH24XAK |  | 22000 |  |  | 20.5 | 12.1 | 26000 |  |  | 24200 | 93% | 2.16 | Both | 457.5 | 1.83 | HRCU-A-CB-O | Both
215324638 | Mini/Multi Split | TEMPSTAR | D5CSHAH24AAK |  | Mini-Splits(Ducted) | D5FSDAH24XHK |  | 24000 |  |  | 19.2 | 11.7 | 26000 |  |  | 24000 | 92% | 2.18 | Both | 500 | 2 | HRCU-A-CB | Both
215324639 | Mini/Multi Split | TEMPSTAR | D5CSHAH33AAK |  | Mini-Splits(Non-Ducted) | D5FSHAH33XAK |  | 33000 |  |  | 19.6 | 10.5 | 36000 |  |  | 35000 | 97% | 1.98 | Both | 687.5 | 2.75 | HRCU-A-CB-O | Both
215324641 | Mini/Multi Split | TEMPSTAR | D5CSRAH09AAK |  | Mini-Splits(Non-Ducted) | D5FSHAH09XAK |  | 9000 |  |  | 26 | 12.5 | 10000 |  |  | 8000 | 80% | 2.36 | Both | 187.5 | 0.75 | HRCU-A-CB-O | Both
215324642 | Mini/Multi Split | TEMPSTAR | D5CSRAH09AAK |  | Mini-Splits(Non-Ducted) | D5FSOAH12XAK |  | 9000 |  |  | 22.2 | 11.8 | 11000 |  |  | 8000 | 73% | 2.18 | Both | 187.5 | 0.75 | HRCU-A-CB-O | Both
215324643 | Mini/Multi Split | TEMPSTAR | D5CSRAH09AAK |  | Mini-Splits(Non-Ducted) | D5FSCAH12XAK |  | 9000 |  |  | 21.7 | 11.3 | 10000 |  |  | 8300 | 83% | 2.17 | Both | 187.5 | 0.75 | HRCU-A-CB-O | Both
215324644 | Mini/Multi Split | TEMPSTAR | D5CSRAH09AAK |  | Mini-Splits(Non-Ducted) | D5FSFAH09XAK |  | 9000 |  |  | 26 | 13.9 | 9000 |  |  | 8600 | 96% | 2.27 | Both | 187.5 | 0.75 | HRCU-A-CB-O | Both
215324645 | Mini/Multi Split | TEMPSTAR | D5CSRAH09AAK |  | Mini-Splits(Ducted) | D5FSDAH12XAK |  | 9000 |  |  | 19.6 | 11 | 10000 |  |  | 8600 | 86% | 2.25 | Both | 187.5 | 0.75 | HRCU-A-CB | Both
215324646 | Mini/Multi Split | TEMPSTAR | D5CSRAH09AAK |  | Mini-Splits(Ducted) | D5FSDAH12XHK |  | 9000 |  |  | 19.8 | 11.5 | 10000 |  |  | 8300 | 83% | 2.31 | Both | 187.5 | 0.75 | HRCU-A-CB | Both
215324647 | Mini/Multi Split | TEMPSTAR | D5CSRAH12AAK |  | Mini-Splits(Non-Ducted) | D5FSHAH12XAK |  | 12000 |  |  | 25.5 | 10.7 | 12000 |  |  | 8400 | 70% | 2.3 | Both | 250 | 1 | HRCU-A-CB-O | Both
215324648 | Mini/Multi Split | TEMPSTAR | D5CSRAH12AAK |  | Mini-Splits(Non-Ducted) | D5FSOAH12XAK |  | 12000 |  |  | 22.2 | 10.1 | 12000 |  |  | 8600 | 72% | 2.48 | Both | 250 | 1 | HRCU-A-CB-O | Both
215324649 | Mini/Multi Split | TEMPSTAR | D5CSRAH12AAK |  | Mini-Splits(Non-Ducted) | D5FSCAH12XAK |  | 12000 |  |  | 21.2 | 10.4 | 12000 |  |  | 8400 | 70% | 2.4 | Both | 250 | 1 | HRCU-A-CB-O | Both
215324650 | Mini/Multi Split | TEMPSTAR | D5CSRAH12AAK |  | Mini-Splits(Non-Ducted) | D5FSFAH12XAK |  | 12000 |  |  | 24.7 | 11 | 12000 |  |  | 8900 | 74% | 2.5 | Both | 250 | 1 | HRCU-A-CB-O | Both
215324651 | Mini/Multi Split | TEMPSTAR | D5CSRAH12AAK |  | Mini-Splits(Ducted) | D5FSDAH12XAK |  | 11500 |  |  | 19 | 10.3 | 12000 |  |  | 8800 | 73% | 2.25 | Both | 240 | 0.96 | HRCU-A-CB | Both
215324652 | Mini/Multi Split | TEMPSTAR | D5CSRAH12AAK |  | Mini-Splits(Ducted) | D5FSDAH12XHK |  | 12000 |  |  | 19.5 | 10.5 | 12000 |  |  | 8900 | 74% | 2.44 | Both | 250 | 1 | HRCU-A-CB | Both
215324653 | Mini/Multi Split | TEMPSTAR | D5CSRAH18AAK |  | Mini-Splits(Non-Ducted) | D5FSHAH18XAK |  | 18000 |  |  | 23.5 | 10.8 | 18000 |  |  | 12800 | 71% | 2.1 | Both | 375 | 1.5 | HRCU-A-CB-O | Both
215324654 | Mini/Multi Split | TEMPSTAR | D5CSRAH18AAK |  | Mini-Splits(Non-Ducted) | D5FSOAH18XAK |  | 18000 |  |  | 22.3 | 12.2 | 18000 |  |  | 13100 | 73% | 2.24 | Both | 375 | 1.5 | HRCU-A-CB-O | Both
215324655 | Mini/Multi Split | TEMPSTAR | D5CSRAH18AAK |  | Mini-Splits(Non-Ducted) | D5FSCAH18XAK |  | 16800 |  |  | 20.8 | 11.4 | 18000 |  |  | 12800 | 71% | 2.2 | Both | 350 | 1.4 | HRCU-A-CB-O | Both
215324656 | Mini/Multi Split | TEMPSTAR | D5CSRAH18AAK |  | Mini-Splits(Non-Ducted) | D5FSFAH16XAK |  | 16000 |  |  | 23.9 | 13.5 | 17000 |  |  | 13100 | 77% | 2.16 | Both | 332.5 | 1.33 | HRCU-A-CB-O | Both
215324657 | Mini/Multi Split | TEMPSTAR | D5CSRAH18AAK |  | Mini-Splits(Non-Ducted) | D5FCFAH18XAK |  | 18000 |  |  | 22.4 | 10.4 | 18000 |  |  | 12800 | 71% | 2.05 | Both | 375 | 1.5 | HRCU-A-CB-O | Both
215324682 | Mini/Multi Split | TEMPSTAR | D5CLRAH48AAK |  | Mini-Splits(Non-Ducted) | D5FCFAH48XAK |  | 48000 |  |  | 19.9 | 10.2 | 50000 |  |  | 38500 | 77% | 1.95 | Both | 1000 | 4 | HRCU-A-CB-O | Yes
215324683 | Mini/Multi Split | TEMPSTAR | D5CLRAH48AAK |  | Mini-Splits(Ducted) | D5FLDAH48XHK |  | 48000 |  |  | 17.2 | 9.8 | 50000 |  |  | 38000 | 76% | 2 | Both | 1000 | 4 | HRCU-A-CB | Yes
215324686 | Mini/Multi Split | SMART COMFORT | D5CSHAH06AAK |  | Mini-Splits(Non-Ducted) | D5FSHAH06XAK |  | 6000 |  |  | 25.7 | 14.8 | 7000 |  |  | 7700 | 110% | 2.39 | Both | 125 | 0.5 | HRCU-A-CB-O | Both
215324687 | Mini/Multi Split | SMART COMFORT | D5CSHAH06AAK |  | Mini-Splits(Non-Ducted) | D5FSOAH06XAK |  | 6500 |  |  | 22 | 12 | 7400 |  |  | 8100 | 109% | 2.4 | Both | 135 | 0.54 | HRCU-A-CB-O | Both
215324688 | Mini/Multi Split | SMART COMFORT | D5CSHAH06AAK |  | Mini-Splits(Ducted) | D5FSDAH06XAK |  | 6500 |  |  | 21.5 | 13.8 | 8000 |  |  | 7800 | 98% | 2.4 | Both | 135 | 0.54 | HRCU-A-CB | Both
215324689 | Mini/Multi Split | SMART COMFORT | D5CSHAH09AAK |  | Mini-Splits(Non-Ducted) | D5FSHAH09XAK |  | 9000 |  |  | 27.5 | 12.5 | 12000 |  |  | 11500 | 96% | 1.8 | Both | 187.5 | 0.75 | HRCU-A-CB-O | Both
215324690 | Mini/Multi Split | SMART COMFORT | D5CSHAH09AAK |  | Mini-Splits(Non-Ducted) | D5FSOAH12XAK |  | 9000 |  |  | 24 | 12.2 | 10900 |  |  | 10600 | 97% | 1.83 | Both | 187.5 | 0.75 | HRCU-A-CB-O | Both
215324691 | Mini/Multi Split | SMART COMFORT | D5CSHAH09AAK |  | Mini-Splits(Non-Ducted) | D5FSCAH12XAK |  | 9000 |  |  | 22.7 | 12.2 | 10000 |  |  | 11000 | 110% | 1.84 | Both | 187.5 | 0.75 | HRCU-A-CB-O | Both
215324692 | Mini/Multi Split | SMART COMFORT | D5CSHAH09AAK |  | Mini-Splits(Non-Ducted) | D5FSFAH09XAK |  | 9000 |  |  | 27.3 | 10.9 | 9000 |  |  | 11300 | 126% | 1.84 | Both | 187.5 | 0.75 | HRCU-A-CB-O | Both
215324693 | Mini/Multi Split | SMART COMFORT | D5CSHAH09AAK |  | Mini-Splits(Ducted) | D5FSDAH12XAK |  | 9000 |  |  | 21.5 | 12.5 | 10000 |  |  | 11200 | 112% | 1.89 | Both | 187.5 | 0.75 | HRCU-A-CB | Both
215324694 | Mini/Multi Split | SMART COMFORT | D5CSHAH09AAK |  | Mini-Splits(Ducted) | D5FSDAH12XHK |  | 9000 |  |  | 20.6 | 13.8 | 9900 |  |  | 11900 | 120% | 1.85 | Both | 187.5 | 0.75 | HRCU-A-CB | Both
215324695 | Mini/Multi Split | SMART COMFORT | D5CSHAH12AAK |  | Mini-Splits(Non-Ducted) | D5FSHAH12XAK |  | 12000 |  |  | 25.5 | 10.5 | 12000 |  |  | 11500 | 96% | 1.8 | Both | 250 | 1 | HRCU-A-CB-O | Both
215324696 | Mini/Multi Split | SMART COMFORT | D5CSHAH12AAK |  | Mini-Splits(Non-Ducted) | D5FSOAH12XAK |  | 12000 |  |  | 23 | 10.2 | 12500 |  |  | 11500 | 92% | 2 | Both | 250 | 1 | HRCU-A-CB-O | Both
215324697 | Mini/Multi Split | SMART COMFORT | D5CSHAH12AAK |  | Mini-Splits(Non-Ducted) | D5FSCAH12XAK |  | 12000 |  |  | 22.3 | 11.6 | 12000 |  |  | 11500 | 96% | 2 | Both | 250 | 1 | HRCU-A-CB-O | Both
215324698 | Mini/Multi Split | SMART COMFORT | D5CSHAH12AAK |  | Mini-Splits(Non-Ducted) | D5FSFAH12XAK |  | 12000 |  |  | 25 | 10.6 | 12000 |  |  | 11300 | 94% | 1.88 | Both | 250 | 1 | HRCU-A-CB-O | Both
215324699 | Mini/Multi Split | SMART COMFORT | D5CSHAH12AAK |  | Mini-Splits(Ducted) | D5FSDAH12XAK |  | 12000 |  |  | 20 | 10.2 | 12500 |  |  | 11800 | 94% | 1.9 | Both | 250 | 1 | HRCU-A-CB | Both
215324700 | Mini/Multi Split | SMART COMFORT | D5CSHAH12AAK |  | Mini-Splits(Ducted) | D5FSDAH12XHK |  | 12000 |  |  | 20.2 | 10.6 | 12000 |  |  | 12000 | 100% | 1.95 | Both | 250 | 1 | HRCU-A-CB | Both
215324701 | Mini/Multi Split | SMART COMFORT | D5CSHAH18AAK |  | Mini-Splits(Non-Ducted) | D5FSHAH18XAK |  | 18000 |  |  | 21.5 | 11 | 18000 |  |  | 18000 | 100% | 1.92 | Both | 375 | 1.5 | HRCU-A-CB-O | Both
215324702 | Mini/Multi Split | SMART COMFORT | D5CSHAH18AAK |  | Mini-Splits(Non-Ducted) | D5FSOAH18XAK |  | 16700 |  |  | 20.7 | 12.2 | 20000 |  |  | 17500 | 88% | 1.89 | Both | 347.5 | 1.39 | HRCU-A-CB-O | Both
215324703 | Mini/Multi Split | SMART COMFORT | D5CSHAH18AAK |  | Mini-Splits(Non-Ducted) | D5FSCAH18XAK |  | 16000 |  |  | 20 | 12.4 | 19000 |  |  | 17000 | 89% | 1.9 | Both | 332.5 | 1.33 | HRCU-A-CB-O | Both
215324704 | Mini/Multi Split | SMART COMFORT | D5CSHAH18AAK |  | Mini-Splits(Non-Ducted) | D5FSFAH16XAK |  | 16000 |  |  | 20.2 | 10.3 | 17000 |  |  | 17500 | 103% | 1.95 | Both | 332.5 | 1.33 | HRCU-A-CB-O | Both
215324705 | Mini/Multi Split | SMART COMFORT | D5CSHAH18AAK |  | Mini-Splits(Non-Ducted) | D5FCFAH18XAK |  | 17000 |  |  | 20.5 | 10.3 | 19000 |  |  | 17000 | 89% | 1.86 | Both | 355 | 1.42 | HRCU-A-CB-O | Both
215324706 | Mini/Multi Split | SMART COMFORT | D5CSHAH18AAK |  | Mini-Splits(Ducted) | D5FSDAH18XAK |  | 17000 |  |  | 18 | 10.8 | 19000 |  |  | 18000 | 95% | 2 | Both | 355 | 1.42 | HRCU-A-CB | Both
215324707 | Mini/Multi Split | SMART COMFORT | D5CSHAH18AAK |  | Mini-Splits(Ducted) | D5FSDAH18XHK |  | 17500 |  |  | 18.5 | 11.1 | 19500 |  |  | 18000 | 92% | 2.1 | Both | 365 | 1.46 | HRCU-A-CB | Both
215324708 | Mini/Multi Split | SMART COMFORT | D5CSHAH24AAK |  | Mini-Splits(Non-Ducted) | D5FSHAH24XAK |  | 24000 |  |  | 21.2 | 13.5 | 29000 |  |  | 24200 | 83% | 2.34 | Both | 500 | 2 | HRCU-A-CB-O | Both
215324709 | Mini/Multi Split | SMART COMFORT | D5CSHAH24AAK |  | Mini-Splits(Non-Ducted) | D5FSCAH24XAK |  | 23400 |  |  | 20.8 | 11.6 | 25000 |  |  | 23800 | 95% | 2.23 | Both | 487.5 | 1.95 | HRCU-A-CB-O | Both
215324710 | Mini/Multi Split | SMART COMFORT | D5CSHAH24AAK |  | Mini-Splits(Non-Ducted) | D5FCFAH24XAK |  | 22000 |  |  | 20.5 | 12.1 | 26000 |  |  | 24200 | 93% | 2.16 | Both | 457.5 | 1.83 | HRCU-A-CB-O | Both
215324711 | Mini/Multi Split | SMART COMFORT | D5CSHAH24AAK |  | Mini-Splits(Ducted) | D5FSDAH24XHK |  | 24000 |  |  | 19.2 | 11.7 | 26000 |  |  | 24000 | 92% | 2.18 | Both | 500 | 2 | HRCU-A-CB | Both
215324712 | Mini/Multi Split | SMART COMFORT | D5CSHAH33AAK |  | Mini-Splits(Non-Ducted) | D5FSHAH33XAK |  | 33000 |  |  | 19.6 | 10.5 | 36000 |  |  | 35000 | 97% | 1.98 | Both | 687.5 | 2.75 | HRCU-A-CB-O | Both
215324726 | Mini/Multi Split | SMART COMFORT | D5CSRAH18AAK |  | Mini-Splits(Non-Ducted) | D5FSHAH18XAK |  | 18000 |  |  | 23.5 | 10.8 | 18000 |  |  | 12800 | 71% | 2.1 | Both | 375 | 1.5 | HRCU-A-CB-O | Both
215324727 | Mini/Multi Split | SMART COMFORT | D5CSRAH18AAK |  | Mini-Splits(Non-Ducted) | D5FSOAH18XAK |  | 18000 |  |  | 22.3 | 12.2 | 18000 |  |  | 13100 | 73% | 2.24 | Both | 375 | 1.5 | HRCU-A-CB-O | Both
215324728 | Mini/Multi Split | SMART COMFORT | D5CSRAH18AAK |  | Mini-Splits(Non-Ducted) | D5FSCAH18XAK |  | 16800 |  |  | 20.8 | 11.4 | 18000 |  |  | 12800 | 71% | 2.2 | Both | 350 | 1.4 | HRCU-A-CB-O | Both
215324729 | Mini/Multi Split | SMART COMFORT | D5CSRAH18AAK |  | Mini-Splits(Non-Ducted) | D5FSFAH16XAK |  | 16000 |  |  | 23.9 | 13.5 | 17000 |  |  | 13100 | 77% | 2.16 | Both | 332.5 | 1.33 | HRCU-A-CB-O | Both
215324730 | Mini/Multi Split | SMART COMFORT | D5CSRAH18AAK |  | Mini-Splits(Non-Ducted) | D5FCFAH18XAK |  | 18000 |  |  | 22.4 | 10.4 | 18000 |  |  | 12800 | 71% | 2.05 | Both | 375 | 1.5 | HRCU-A-CB-O | Both
215324731 | Mini/Multi Split | SMART COMFORT | D5CSRAH18AAK |  | Mini-Splits(Ducted) | D5FSDAH18XAK |  | 17000 |  |  | 20 | 10.6 | 20000 |  |  | 14000 | 70% | 2.2 | Both | 355 | 1.42 | HRCU-A-CB | Both
215324732 | Mini/Multi Split | SMART COMFORT | D5CSRAH18AAK |  | Mini-Splits(Ducted) | D5FSDAH18XHK |  | 17500 |  |  | 20 | 11.4 | 20000 |  |  | 14200 | 71% | 2.4 | Both | 365 | 1.46 | HRCU-A-CB | Both
215324733 | Mini/Multi Split | SMART COMFORT | D5CSRAH24AAK |  | Mini-Splits(Non-Ducted) | D5FPHAH18XAK |  | 24000 |  |  | 23.1 | 11.7 | 25000 |  |  | 19600 | 78% | 2.54 | Both | 500 | 2 | HRCU-A-CB-O | Both
215324734 | Mini/Multi Split | SMART COMFORT | D5CSRAH24AAK |  | Mini-Splits(Non-Ducted) | D5FSCAH24XAK |  | 24000 |  |  | 22.1 | 10.5 | 25000 |  |  | 18500 | 74% | 2.3 | Both | 500 | 2 | HRCU-A-CB-O | Both
215324735 | Mini/Multi Split | SMART COMFORT | D5CSRAH24AAK |  | Mini-Splits(Non-Ducted) | D5FCFAH24XAK |  | 24000 |  |  | 21.2 | 11.1 | 24400 |  |  | 18600 | 76% | 2.27 | Both | 500 | 2 | HRCU-A-CB-O | Both
215324736 | Mini/Multi Split | SMART COMFORT | D5CSRAH24AAK |  | Mini-Splits(Ducted) | D5FSDAH24XHK |  | 24000 |  |  | 19 | 11 | 25000 |  |  | 19000 | 76% | 2.3 | Both | 500 | 2 | HRCU-A-CB | Both
215324739 | Mini/Multi Split | SMART COMFORT | D5CVRAH09AAK |  | Mini-Splits(Non-Ducted) | D5FVHAH09XAK |  | 9000 |  |  | 19 | 9.7 | 10000 |  |  | 7000 | 70% | 2.15 | Both | 187.5 | 0.75 | HRCU-A-CB-O | Yes
215324742 | Mini/Multi Split | SMART COMFORT | D5CVRAH24AAK |  | Mini-Splits(Non-Ducted) | D5FVHAH24XAK |  | 24000 |  |  | 17 | 8.5 | 24000 |  |  | 17100 | 71% | 2.01 | Both | 500 | 2 | HRCU-A-CB-O | Yes
215324743 | Mini/Multi Split | SMART COMFORT | D5CLHAH36AAK |  | Mini-Splits(Non-Ducted) | D5FLCAH36XAK |  | 36600 |  |  | 21.3 | 10.6 | 37000 |  |  | 37000 | 100% | 1.95 | Both | 762.5 | 3.05 | HRCU-A-CB-O | Both
215324744 | Mini/Multi Split | SMART COMFORT | D5CLHAH36AAK |  | Mini-Splits(Non-Ducted) | D5FCFAH36XAK |  | 36400 |  |  | 20.2 | 10.8 | 38000 |  |  | 39500 | 104% | 2.02 | Both | 757.5 | 3.03 | HRCU-A-CB-O | Both
215324745 | Mini/Multi Split | SMART COMFORT | D5CLHAH36AAK |  | Mini-Splits(Ducted) | D5FLDAH36XHK |  | 36000 |  |  | 17.8 | 11.1 | 42000 |  |  | 37600 | 90% | 2.1 | Both | 750 | 3 | HRCU-A-CB | Both
215324746 | Mini/Multi Split | SMART COMFORT | D5CLHAH48AAK |  | Mini-Splits(Non-Ducted) | D5FLCAH48XAK |  | 48000 |  |  | 18.2 | 11 | 53000 |  |  | 47500 | 90% | 1.96 | Both | 1000 | 4 | HRCU-A-CB-O | Yes
215324747 | Mini/Multi Split | SMART COMFORT | D5CLHAH48AAK |  | Mini-Splits(Non-Ducted) | D5FCFAH48XAK |  | 48000 |  |  | 18.7 | 10.1 | 52000 |  |  | 47000 | 90% | 1.83 | Both | 1000 | 4 | HRCU-A-CB-O | Yes
215324748 | Mini/Multi Split | SMART COMFORT | D5CLHAH48AAK |  | Mini-Splits(Ducted) | D5FLDAH48XHK |  | 48000 |  |  | 16.8 | 10.8 | 52000 |  |  | 47500 | 91% | 2 | Both | 1000 | 4 | HRCU-A-CB | Yes
215324749 | Mini/Multi Split | SMART COMFORT | D5CLHAH58AAK |  | Mini-Splits(Non-Ducted) | D5FCFAH58XAK |  | 54000 |  |  | 18.1 | 10.7 | 60000 |  |  | 54000 | 90% | 1.91 | Both | 1125 | 4.5 | HRCU-A-CB-O | Yes
215324750 | Mini/Multi Split | SMART COMFORT | D5CLHAH58AAK |  | Mini-Splits(Ducted) | D5FLDAH58XHK |  | 55000 |  |  | 15.9 | 10.4 | 60000 |  |  | 53500 | 89% | 2.1 | Both | 1145 | 4.58 | HRCU-A-CB | Yes
215324751 | Mini/Multi Split | SMART COMFORT | D5CLRAH36AAK |  | Mini-Splits(Non-Ducted) | D5FLCAH36XAK |  | 36000 |  |  | 20 | 10.4 | 38000 |  |  | 26600 | 70% | 2.2 | Both | 750 | 3 | HRCU-A-CB-O | Yes
215324754 | Mini/Multi Split | SMART COMFORT | D5CLRAH48AAK |  | Mini-Splits(Non-Ducted) | D5FLCAH48XAK |  | 48000 |  |  | 19.1 | 9.9 | 50000 |  |  | 40500 | 81% | 2.11 | Both | 1000 | 4 | HRCU-A-CB-O | Yes
215324755 | Mini/Multi Split | SMART COMFORT | D5CLRAH48AAK |  | Mini-Splits(Non-Ducted) | D5FCFAH48XAK |  | 48000 |  |  | 19.9 | 10.2 | 50000 |  |  | 38500 | 77% | 1.95 | Both | 1000 | 4 | HRCU-A-CB-O | Yes
215324756 | Mini/Multi Split | SMART COMFORT | D5CLRAH48AAK |  | Mini-Splits(Ducted) | D5FLDAH48XHK |  | 48000 |  |  | 17.2 | 9.8 | 50000 |  |  | 38000 | 76% | 2 | Both | 1000 | 4 | HRCU-A-CB | Yes
215324759 | Mini/Multi Split | AIRQUEST | D5CSHAH06AAK |  | Mini-Splits(Non-Ducted) | D5FSHAH06XAK |  | 6000 |  |  | 25.7 | 14.8 | 7000 |  |  | 7700 | 110% | 2.39 | Both | 125 | 0.5 | HRCU-A-CB-O | Both
215324760 | Mini/Multi Split | AIRQUEST | D5CSHAH06AAK |  | Mini-Splits(Non-Ducted) | D5FSOAH06XAK |  | 6500 |  |  | 22 | 12 | 7400 |  |  | 8100 | 109% | 2.4 | Both | 135 | 0.54 | HRCU-A-CB-O | Both
215324761 | Mini/Multi Split | AIRQUEST | D5CSHAH06AAK |  | Mini-Splits(Ducted) | D5FSDAH06XAK |  | 6500 |  |  | 21.5 | 13.8 | 8000 |  |  | 7800 | 98% | 2.4 | Both | 135 | 0.54 | HRCU-A-CB | Both
215324762 | Mini/Multi Split | AIRQUEST | D5CSHAH09AAK |  | Mini-Splits(Non-Ducted) | D5FSHAH09XAK |  | 9000 |  |  | 27.5 | 12.5 | 12000 |  |  | 11500 | 96% | 1.8 | Both | 187.5 | 0.75 | HRCU-A-CB-O | Both
215324763 | Mini/Multi Split | AIRQUEST | D5CSHAH09AAK |  | Mini-Splits(Non-Ducted) | D5FSOAH12XAK |  | 9000 |  |  | 24 | 12.2 | 10900 |  |  | 10600 | 97% | 1.83 | Both | 187.5 | 0.75 | HRCU-A-CB-O | Both
215324764 | Mini/Multi Split | AIRQUEST | D5CSHAH09AAK |  | Mini-Splits(Non-Ducted) | D5FSCAH12XAK |  | 9000 |  |  | 22.7 | 12.2 | 10000 |  |  | 11000 | 110% | 1.84 | Both | 187.5 | 0.75 | HRCU-A-CB-O | Both
215324765 | Mini/Multi Split | AIRQUEST | D5CSHAH09AAK |  | Mini-Splits(Non-Ducted) | D5FSFAH09XAK |  | 9000 |  |  | 27.3 | 10.9 | 9000 |  |  | 11300 | 126% | 1.84 | Both | 187.5 | 0.75 | HRCU-A-CB-O | Both
215324766 | Mini/Multi Split | AIRQUEST | D5CSHAH09AAK |  | Mini-Splits(Ducted) | D5FSDAH12XAK |  | 9000 |  |  | 21.5 | 12.5 | 10000 |  |  | 11200 | 112% | 1.89 | Both | 187.5 | 0.75 | HRCU-A-CB | Both
215324767 | Mini/Multi Split | AIRQUEST | D5CSHAH09AAK |  | Mini-Splits(Ducted) | D5FSDAH12XHK |  | 9000 |  |  | 20.6 | 13.8 | 9900 |  |  | 11900 | 120% | 1.85 | Both | 187.5 | 0.75 | HRCU-A-CB | Both
215324768 | Mini/Multi Split | AIRQUEST | D5CSHAH12AAK |  | Mini-Splits(Non-Ducted) | D5FSHAH12XAK |  | 12000 |  |  | 25.5 | 10.5 | 12000 |  |  | 11500 | 96% | 1.8 | Both | 250 | 1 | HRCU-A-CB-O | Both
215324769 | Mini/Multi Split | AIRQUEST | D5CSHAH12AAK |  | Mini-Splits(Non-Ducted) | D5FSOAH12XAK |  | 12000 |  |  | 23 | 10.2 | 12500 |  |  | 11500 | 92% | 2 | Both | 250 | 1 | HRCU-A-CB-O | Both
215324770 | Mini/Multi Split | AIRQUEST | D5CSHAH12AAK |  | Mini-Splits(Non-Ducted) | D5FSCAH12XAK |  | 12000 |  |  | 22.3 | 11.6 | 12000 |  |  | 11500 | 96% | 2 | Both | 250 | 1 | HRCU-A-CB-O | Both
215324771 | Mini/Multi Split | AIRQUEST | D5CSHAH12AAK |  | Mini-Splits(Non-Ducted) | D5FSFAH12XAK |  | 12000 |  |  | 25 | 10.6 | 12000 |  |  | 11300 | 94% | 1.88 | Both | 250 | 1 | HRCU-A-CB-O | Both
215324772 | Mini/Multi Split | AIRQUEST | D5CSHAH12AAK |  | Mini-Splits(Ducted) | D5FSDAH12XAK |  | 12000 |  |  | 20 | 10.2 | 12500 |  |  | 11800 | 94% | 1.9 | Both | 250 | 1 | HRCU-A-CB | Both
215324773 | Mini/Multi Split | AIRQUEST | D5CSHAH12AAK |  | Mini-Splits(Ducted) | D5FSDAH12XHK |  | 12000 |  |  | 20.2 | 10.6 | 12000 |  |  | 12000 | 100% | 1.95 | Both | 250 | 1 | HRCU-A-CB | Both
215324774 | Mini/Multi Split | AIRQUEST | D5CSHAH18AAK |  | Mini-Splits(Non-Ducted) | D5FSHAH18XAK |  | 18000 |  |  | 21.5 | 11 | 18000 |  |  | 18000 | 100% | 1.92 | Both | 375 | 1.5 | HRCU-A-CB-O | Both
215324775 | Mini/Multi Split | AIRQUEST | D5CSHAH18AAK |  | Mini-Splits(Non-Ducted) | D5FSOAH18XAK |  | 16700 |  |  | 20.7 | 12.2 | 20000 |  |  | 17500 | 88% | 1.89 | Both | 347.5 | 1.39 | HRCU-A-CB-O | Both
215324776 | Mini/Multi Split | AIRQUEST | D5CSHAH18AAK |  | Mini-Splits(Non-Ducted) | D5FSCAH18XAK |  | 16000 |  |  | 20 | 12.4 | 19000 |  |  | 17000 | 89% | 1.9 | Both | 332.5 | 1.33 | HRCU-A-CB-O | Both
215324777 | Mini/Multi Split | AIRQUEST | D5CSHAH18AAK |  | Mini-Splits(Non-Ducted) | D5FSFAH16XAK |  | 16000 |  |  | 20.2 | 10.3 | 17000 |  |  | 17500 | 103% | 1.95 | Both | 332.5 | 1.33 | HRCU-A-CB-O | Both
215324778 | Mini/Multi Split | AIRQUEST | D5CSHAH18AAK |  | Mini-Splits(Non-Ducted) | D5FCFAH18XAK |  | 17000 |  |  | 20.5 | 10.3 | 19000 |  |  | 17000 | 89% | 1.86 | Both | 355 | 1.42 | HRCU-A-CB-O | Both
215324779 | Mini/Multi Split | AIRQUEST | D5CSHAH18AAK |  | Mini-Splits(Ducted) | D5FSDAH18XAK |  | 17000 |  |  | 18 | 10.8 | 19000 |  |  | 18000 | 95% | 2 | Both | 355 | 1.42 | HRCU-A-CB | Both
215324780 | Mini/Multi Split | AIRQUEST | D5CSHAH18AAK |  | Mini-Splits(Ducted) | D5FSDAH18XHK |  | 17500 |  |  | 18.5 | 11.1 | 19500 |  |  | 18000 | 92% | 2.1 | Both | 365 | 1.46 | HRCU-A-CB | Both
215324781 | Mini/Multi Split | AIRQUEST | D5CSHAH24AAK |  | Mini-Splits(Non-Ducted) | D5FSHAH24XAK |  | 24000 |  |  | 21.2 | 13.5 | 29000 |  |  | 24200 | 83% | 2.34 | Both | 500 | 2 | HRCU-A-CB-O | Both
215324782 | Mini/Multi Split | AIRQUEST | D5CSHAH24AAK |  | Mini-Splits(Non-Ducted) | D5FSCAH24XAK |  | 23400 |  |  | 20.8 | 11.6 | 25000 |  |  | 23800 | 95% | 2.23 | Both | 487.5 | 1.95 | HRCU-A-CB-O | Both
215324783 | Mini/Multi Split | AIRQUEST | D5CSHAH24AAK |  | Mini-Splits(Non-Ducted) | D5FCFAH24XAK |  | 22000 |  |  | 20.5 | 12.1 | 26000 |  |  | 24200 | 93% | 2.16 | Both | 457.5 | 1.83 | HRCU-A-CB-O | Both
215324784 | Mini/Multi Split | AIRQUEST | D5CSHAH24AAK |  | Mini-Splits(Ducted) | D5FSDAH24XHK |  | 24000 |  |  | 19.2 | 11.7 | 26000 |  |  | 24000 | 92% | 2.18 | Both | 500 | 2 | HRCU-A-CB | Both
215324785 | Mini/Multi Split | AIRQUEST | D5CSHAH33AAK |  | Mini-Splits(Non-Ducted) | D5FSHAH33XAK |  | 33000 |  |  | 19.6 | 10.5 | 36000 |  |  | 35000 | 97% | 1.98 | Both | 687.5 | 2.75 | HRCU-A-CB-O | Both
215324787 | Mini/Multi Split | AIRQUEST | D5CSRAH09AAK |  | Mini-Splits(Non-Ducted) | D5FSHAH09XAK |  | 9000 |  |  | 26 | 12.5 | 10000 |  |  | 8000 | 80% | 2.36 | Both | 187.5 | 0.75 | HRCU-A-CB-O | Both
215324788 | Mini/Multi Split | AIRQUEST | D5CSRAH09AAK |  | Mini-Splits(Non-Ducted) | D5FSOAH12XAK |  | 9000 |  |  | 22.2 | 11.8 | 11000 |  |  | 8000 | 73% | 2.18 | Both | 187.5 | 0.75 | HRCU-A-CB-O | Both
215324789 | Mini/Multi Split | AIRQUEST | D5CSRAH09AAK |  | Mini-Splits(Non-Ducted) | D5FSCAH12XAK |  | 9000 |  |  | 21.7 | 11.3 | 10000 |  |  | 8300 | 83% | 2.17 | Both | 187.5 | 0.75 | HRCU-A-CB-O | Both
215324806 | Mini/Multi Split | AIRQUEST | D5CSRAH24AAK |  | Mini-Splits(Non-Ducted) | D5FPHAH18XAK |  | 24000 |  |  | 23.1 | 11.7 | 25000 |  |  | 19600 | 78% | 2.54 | Both | 500 | 2 | HRCU-A-CB-O | Both
215324807 | Mini/Multi Split | AIRQUEST | D5CSRAH24AAK |  | Mini-Splits(Non-Ducted) | D5FSCAH24XAK |  | 24000 |  |  | 22.1 | 10.5 | 25000 |  |  | 18500 | 74% | 2.3 | Both | 500 | 2 | HRCU-A-CB-O | Both
215324808 | Mini/Multi Split | AIRQUEST | D5CSRAH24AAK |  | Mini-Splits(Non-Ducted) | D5FCFAH24XAK |  | 24000 |  |  | 21.2 | 11.1 | 24400 |  |  | 18600 | 76% | 2.27 | Both | 500 | 2 | HRCU-A-CB-O | Both
215324809 | Mini/Multi Split | AIRQUEST | D5CSRAH24AAK |  | Mini-Splits(Ducted) | D5FSDAH24XHK |  | 24000 |  |  | 19 | 11 | 25000 |  |  | 19000 | 76% | 2.3 | Both | 500 | 2 | HRCU-A-CB | Both
215324812 | Mini/Multi Split | AIRQUEST | D5CVRAH09AAK |  | Mini-Splits(Non-Ducted) | D5FVHAH09XAK |  | 9000 |  |  | 19 | 9.7 | 10000 |  |  | 7000 | 70% | 2.15 | Both | 187.5 | 0.75 | HRCU-A-CB-O | Yes
215324815 | Mini/Multi Split | AIRQUEST | D5CVRAH24AAK |  | Mini-Splits(Non-Ducted) | D5FVHAH24XAK |  | 24000 |  |  | 17 | 8.5 | 24000 |  |  | 17100 | 71% | 2.01 | Both | 500 | 2 | HRCU-A-CB-O | Yes
215324816 | Mini/Multi Split | AIRQUEST | D5CLHAH36AAK |  | Mini-Splits(Non-Ducted) | D5FLCAH36XAK |  | 36600 |  |  | 21.3 | 10.6 | 37000 |  |  | 37000 | 100% | 1.95 | Both | 762.5 | 3.05 | HRCU-A-CB-O | Both
215324817 | Mini/Multi Split | AIRQUEST | D5CLHAH36AAK |  | Mini-Splits(Non-Ducted) | D5FCFAH36XAK |  | 36400 |  |  | 20.2 | 10.8 | 38000 |  |  | 39500 | 104% | 2.02 | Both | 757.5 | 3.03 | HRCU-A-CB-O | Both
215324818 | Mini/Multi Split | AIRQUEST | D5CLHAH36AAK |  | Mini-Splits(Ducted) | D5FLDAH36XHK |  | 36000 |  |  | 17.8 | 11.1 | 42000 |  |  | 37600 | 90% | 2.1 | Both | 750 | 3 | HRCU-A-CB | Both
215324819 | Mini/Multi Split | AIRQUEST | D5CLHAH48AAK |  | Mini-Splits(Non-Ducted) | D5FLCAH48XAK |  | 48000 |  |  | 18.2 | 11 | 53000 |  |  | 47500 | 90% | 1.96 | Both | 1000 | 4 | HRCU-A-CB-O | Yes
215324820 | Mini/Multi Split | AIRQUEST | D5CLHAH48AAK |  | Mini-Splits(Non-Ducted) | D5FCFAH48XAK |  | 48000 |  |  | 18.7 | 10.1 | 52000 |  |  | 47000 | 90% | 1.83 | Both | 1000 | 4 | HRCU-A-CB-O | Yes
215324821 | Mini/Multi Split | AIRQUEST | D5CLHAH48AAK |  | Mini-Splits(Ducted) | D5FLDAH48XHK |  | 48000 |  |  | 16.8 | 10.8 | 52000 |  |  | 47500 | 91% | 2 | Both | 1000 | 4 | HRCU-A-CB | Yes
215324822 | Mini/Multi Split | AIRQUEST | D5CLHAH58AAK |  | Mini-Splits(Non-Ducted) | D5FCFAH58XAK |  | 54000 |  |  | 18.1 | 10.7 | 60000 |  |  | 54000 | 90% | 1.91 | Both | 1125 | 4.5 | HRCU-A-CB-O | Yes
215324823 | Mini/Multi Split | AIRQUEST | D5CLHAH58AAK |  | Mini-Splits(Ducted) | D5FLDAH58XHK |  | 55000 |  |  | 15.9 | 10.4 | 60000 |  |  | 53500 | 89% | 2.1 | Both | 1145 | 4.58 | HRCU-A-CB | Yes
215324824 | Mini/Multi Split | AIRQUEST | D5CLRAH36AAK |  | Mini-Splits(Non-Ducted) | D5FLCAH36XAK |  | 36000 |  |  | 20 | 10.4 | 38000 |  |  | 26600 | 70% | 2.2 | Both | 750 | 3 | HRCU-A-CB-O | Yes
215324827 | Mini/Multi Split | AIRQUEST | D5CLRAH48AAK |  | Mini-Splits(Non-Ducted) | D5FLCAH48XAK |  | 48000 |  |  | 19.1 | 9.9 | 50000 |  |  | 40500 | 81% | 2.11 | Both | 1000 | 4 | HRCU-A-CB-O | Yes
215324828 | Mini/Multi Split | AIRQUEST | D5CLRAH48AAK |  | Mini-Splits(Non-Ducted) | D5FCFAH48XAK |  | 48000 |  |  | 19.9 | 10.2 | 50000 |  |  | 38500 | 77% | 1.95 | Both | 1000 | 4 | HRCU-A-CB-O | Yes
215324829 | Mini/Multi Split | AIRQUEST | D5CLRAH48AAK |  | Mini-Splits(Ducted) | D5FLDAH48XHK |  | 48000 |  |  | 17.2 | 9.8 | 50000 |  |  | 38000 | 76% | 2 | Both | 1000 | 4 | HRCU-A-CB | Yes
215324832 | Mini/Multi Split | LPS Legacy | D5CSHAH06AAK |  | Mini-Splits(Non-Ducted) | D5FSHAH06XAK |  | 6000 |  |  | 25.7 | 14.8 | 7000 |  |  | 7700 | 110% | 2.39 | Both | 125 | 0.5 | HRCU-A-CB-O | Both
215324833 | Mini/Multi Split | LPS Legacy | D5CSHAH06AAK |  | Mini-Splits(Non-Ducted) | D5FSOAH06XAK |  | 6500 |  |  | 22 | 12 | 7400 |  |  | 8100 | 109% | 2.4 | Both | 135 | 0.54 | HRCU-A-CB-O | Both
215324834 | Mini/Multi Split | LPS Legacy | D5CSHAH06AAK |  | Mini-Splits(Ducted) | D5FSDAH06XAK |  | 6500 |  |  | 21.5 | 13.8 | 8000 |  |  | 7800 | 98% | 2.4 | Both | 135 | 0.54 | HRCU-A-CB | Both
215324835 | Mini/Multi Split | LPS Legacy | D5CSHAH09AAK |  | Mini-Splits(Non-Ducted) | D5FSHAH09XAK |  | 9000 |  |  | 27.5 | 12.5 | 12000 |  |  | 11500 | 96% | 1.8 | Both | 187.5 | 0.75 | HRCU-A-CB-O | Both
215324836 | Mini/Multi Split | LPS Legacy | D5CSHAH09AAK |  | Mini-Splits(Non-Ducted) | D5FSOAH12XAK |  | 9000 |  |  | 24 | 12.2 | 10900 |  |  | 10600 | 97% | 1.83 | Both | 187.5 | 0.75 | HRCU-A-CB-O | Both
215324837 | Mini/Multi Split | LPS Legacy | D5CSHAH09AAK |  | Mini-Splits(Non-Ducted) | D5FSCAH12XAK |  | 9000 |  |  | 22.7 | 12.2 | 10000 |  |  | 11000 | 110% | 1.84 | Both | 187.5 | 0.75 | HRCU-A-CB-O | Both
215324838 | Mini/Multi Split | LPS Legacy | D5CSHAH09AAK |  | Mini-Splits(Non-Ducted) | D5FSFAH09XAK |  | 9000 |  |  | 27.3 | 10.9 | 9000 |  |  | 11300 | 126% | 1.84 | Both | 187.5 | 0.75 | HRCU-A-CB-O | Both
215324839 | Mini/Multi Split | LPS Legacy | D5CSHAH09AAK |  | Mini-Splits(Ducted) | D5FSDAH12XAK |  | 9000 |  |  | 21.5 | 12.5 | 10000 |  |  | 11200 | 112% | 1.89 | Both | 187.5 | 0.75 | HRCU-A-CB | Both
215324840 | Mini/Multi Split | LPS Legacy | D5CSHAH09AAK |  | Mini-Splits(Ducted) | D5FSDAH12XHK |  | 9000 |  |  | 20.6 | 13.8 | 9900 |  |  | 11900 | 120% | 1.85 | Both | 187.5 | 0.75 | HRCU-A-CB | Both
215324841 | Mini/Multi Split | LPS Legacy | D5CSHAH12AAK |  | Mini-Splits(Non-Ducted) | D5FSHAH12XAK |  | 12000 |  |  | 25.5 | 10.5 | 12000 |  |  | 11500 | 96% | 1.8 | Both | 250 | 1 | HRCU-A-CB-O | Both
215324842 | Mini/Multi Split | LPS Legacy | D5CSHAH12AAK |  | Mini-Splits(Non-Ducted) | D5FSOAH12XAK |  | 12000 |  |  | 23 | 10.2 | 12500 |  |  | 11500 | 92% | 2 | Both | 250 | 1 | HRCU-A-CB-O | Both
215324843 | Mini/Multi Split | LPS Legacy | D5CSHAH12AAK |  | Mini-Splits(Non-Ducted) | D5FSCAH12XAK |  | 12000 |  |  | 22.3 | 11.6 | 12000 |  |  | 11500 | 96% | 2 | Both | 250 | 1 | HRCU-A-CB-O | Both
215324844 | Mini/Multi Split | LPS Legacy | D5CSHAH12AAK |  | Mini-Splits(Non-Ducted) | D5FSFAH12XAK |  | 12000 |  |  | 25 | 10.6 | 12000 |  |  | 11300 | 94% | 1.88 | Both | 250 | 1 | HRCU-A-CB-O | Both
215324845 | Mini/Multi Split | LPS Legacy | D5CSHAH12AAK |  | Mini-Splits(Ducted) | D5FSDAH12XAK |  | 12000 |  |  | 20 | 10.2 | 12500 |  |  | 11800 | 94% | 1.9 | Both | 250 | 1 | HRCU-A-CB | Both
215324846 | Mini/Multi Split | LPS Legacy | D5CSHAH12AAK |  | Mini-Splits(Ducted) | D5FSDAH12XHK |  | 12000 |  |  | 20.2 | 10.6 | 12000 |  |  | 12000 | 100% | 1.95 | Both | 250 | 1 | HRCU-A-CB | Both
215324847 | Mini/Multi Split | LPS Legacy | D5CSHAH18AAK |  | Mini-Splits(Non-Ducted) | D5FSHAH18XAK |  | 18000 |  |  | 21.5 | 11 | 18000 |  |  | 18000 | 100% | 1.92 | Both | 375 | 1.5 | HRCU-A-CB-O | Both
215324848 | Mini/Multi Split | LPS Legacy | D5CSHAH18AAK |  | Mini-Splits(Non-Ducted) | D5FSOAH18XAK |  | 16700 |  |  | 20.7 | 12.2 | 20000 |  |  | 17500 | 88% | 1.89 | Both | 347.5 | 1.39 | HRCU-A-CB-O | Both
215324849 | Mini/Multi Split | LPS Legacy | D5CSHAH18AAK |  | Mini-Splits(Non-Ducted) | D5FSCAH18XAK |  | 16000 |  |  | 20 | 12.4 | 19000 |  |  | 17000 | 89% | 1.9 | Both | 332.5 | 1.33 | HRCU-A-CB-O | Both
215324850 | Mini/Multi Split | LPS Legacy | D5CSHAH18AAK |  | Mini-Splits(Non-Ducted) | D5FSFAH16XAK |  | 16000 |  |  | 20.2 | 10.3 | 17000 |  |  | 17500 | 103% | 1.95 | Both | 332.5 | 1.33 | HRCU-A-CB-O | Both
215324851 | Mini/Multi Split | LPS Legacy | D5CSHAH18AAK |  | Mini-Splits(Non-Ducted) | D5FCFAH18XAK |  | 17000 |  |  | 20.5 | 10.3 | 19000 |  |  | 17000 | 89% | 1.86 | Both | 355 | 1.42 | HRCU-A-CB-O | Both
215324852 | Mini/Multi Split | LPS Legacy | D5CSHAH18AAK |  | Mini-Splits(Ducted) | D5FSDAH18XAK |  | 17000 |  |  | 18 | 10.8 | 19000 |  |  | 18000 | 95% | 2 | Both | 355 | 1.42 | HRCU-A-CB | Both
215324853 | Mini/Multi Split | LPS Legacy | D5CSHAH18AAK |  | Mini-Splits(Ducted) | D5FSDAH18XHK |  | 17500 |  |  | 18.5 | 11.1 | 19500 |  |  | 18000 | 92% | 2.1 | Both | 365 | 1.46 | HRCU-A-CB | Both
215324854 | Mini/Multi Split | LPS Legacy | D5CSHAH24AAK |  | Mini-Splits(Non-Ducted) | D5FSHAH24XAK |  | 24000 |  |  | 21.2 | 13.5 | 29000 |  |  | 24200 | 83% | 2.34 | Both | 500 | 2 | HRCU-A-CB-O | Both
215324855 | Mini/Multi Split | LPS Legacy | D5CSHAH24AAK |  | Mini-Splits(Non-Ducted) | D5FSCAH24XAK |  | 23400 |  |  | 20.8 | 11.6 | 25000 |  |  | 23800 | 95% | 2.23 | Both | 487.5 | 1.95 | HRCU-A-CB-O | Both
215324856 | Mini/Multi Split | LPS Legacy | D5CSHAH24AAK |  | Mini-Splits(Non-Ducted) | D5FCFAH24XAK |  | 22000 |  |  | 20.5 | 12.1 | 26000 |  |  | 24200 | 93% | 2.16 | Both | 457.5 | 1.83 | HRCU-A-CB-O | Both
215324857 | Mini/Multi Split | LPS Legacy | D5CSHAH24AAK |  | Mini-Splits(Ducted) | D5FSDAH24XHK |  | 24000 |  |  | 19.2 | 11.7 | 26000 |  |  | 24000 | 92% | 2.18 | Both | 500 | 2 | HRCU-A-CB | Both
215324858 | Mini/Multi Split | LPS Legacy | D5CSHAH33AAK |  | Mini-Splits(Non-Ducted) | D5FSHAH33XAK |  | 33000 |  |  | 19.6 | 10.5 | 36000 |  |  | 35000 | 97% | 1.98 | Both | 687.5 | 2.75 | HRCU-A-CB-O | Both
215324860 | Mini/Multi Split | LPS Legacy | D5CSRAH09AAK |  | Mini-Splits(Non-Ducted) | D5FSHAH09XAK |  | 9000 |  |  | 26 | 12.5 | 10000 |  |  | 8000 | 80% | 2.36 | Both | 187.5 | 0.75 | HRCU-A-CB-O | Both
215324861 | Mini/Multi Split | LPS Legacy | D5CSRAH09AAK |  | Mini-Splits(Non-Ducted) | D5FSOAH12XAK |  | 9000 |  |  | 22.2 | 11.8 | 11000 |  |  | 8000 | 73% | 2.18 | Both | 187.5 | 0.75 | HRCU-A-CB-O | Both
215324862 | Mini/Multi Split | LPS Legacy | D5CSRAH09AAK |  | Mini-Splits(Non-Ducted) | D5FSCAH12XAK |  | 9000 |  |  | 21.7 | 11.3 | 10000 |  |  | 8300 | 83% | 2.17 | Both | 187.5 | 0.75 | HRCU-A-CB-O | Both
215324863 | Mini/Multi Split | LPS Legacy | D5CSRAH09AAK |  | Mini-Splits(Non-Ducted) | D5FSFAH09XAK |  | 9000 |  |  | 26 | 13.9 | 9000 |  |  | 8600 | 96% | 2.27 | Both | 187.5 | 0.75 | HRCU-A-CB-O | Both
215324864 | Mini/Multi Split | LPS Legacy | D5CSRAH09AAK |  | Mini-Splits(Ducted) | D5FSDAH12XAK |  | 9000 |  |  | 19.6 | 11 | 10000 |  |  | 8600 | 86% | 2.25 | Both | 187.5 | 0.75 | HRCU-A-CB | Both
215324865 | Mini/Multi Split | LPS Legacy | D5CSRAH09AAK |  | Mini-Splits(Ducted) | D5FSDAH12XHK |  | 9000 |  |  | 19.8 | 11.5 | 10000 |  |  | 8300 | 83% | 2.31 | Both | 187.5 | 0.75 | HRCU-A-CB | Both
215324866 | Mini/Multi Split | LPS Legacy | D5CSRAH12AAK |  | Mini-Splits(Non-Ducted) | D5FSHAH12XAK |  | 12000 |  |  | 25.5 | 10.7 | 12000 |  |  | 8400 | 70% | 2.3 | Both | 250 | 1 | HRCU-A-CB-O | Both
215324867 | Mini/Multi Split | LPS Legacy | D5CSRAH12AAK |  | Mini-Splits(Non-Ducted) | D5FSOAH12XAK |  | 12000 |  |  | 22.2 | 10.1 | 12000 |  |  | 8600 | 72% | 2.48 | Both | 250 | 1 | HRCU-A-CB-O | Both
215324868 | Mini/Multi Split | LPS Legacy | D5CSRAH12AAK |  | Mini-Splits(Non-Ducted) | D5FSCAH12XAK |  | 12000 |  |  | 21.2 | 10.4 | 12000 |  |  | 8400 | 70% | 2.4 | Both | 250 | 1 | HRCU-A-CB-O | Both
215324869 | Mini/Multi Split | LPS Legacy | D5CSRAH12AAK |  | Mini-Splits(Non-Ducted) | D5FSFAH12XAK |  | 12000 |  |  | 24.7 | 11 | 12000 |  |  | 8900 | 74% | 2.5 | Both | 250 | 1 | HRCU-A-CB-O | Both
215324870 | Mini/Multi Split | LPS Legacy | D5CSRAH12AAK |  | Mini-Splits(Ducted) | D5FSDAH12XAK |  | 11500 |  |  | 19 | 10.3 | 12000 |  |  | 8800 | 73% | 2.25 | Both | 240 | 0.96 | HRCU-A-CB | Both
215324871 | Mini/Multi Split | LPS Legacy | D5CSRAH12AAK |  | Mini-Splits(Ducted) | D5FSDAH12XHK |  | 12000 |  |  | 19.5 | 10.5 | 12000 |  |  | 8900 | 74% | 2.44 | Both | 250 | 1 | HRCU-A-CB | Both
215324872 | Mini/Multi Split | LPS Legacy | D5CSRAH18AAK |  | Mini-Splits(Non-Ducted) | D5FSHAH18XAK |  | 18000 |  |  | 23.5 | 10.8 | 18000 |  |  | 12800 | 71% | 2.1 | Both | 375 | 1.5 | HRCU-A-CB-O | Both
215324873 | Mini/Multi Split | LPS Legacy | D5CSRAH18AAK |  | Mini-Splits(Non-Ducted) | D5FSOAH18XAK |  | 18000 |  |  | 22.3 | 12.2 | 18000 |  |  | 13100 | 73% | 2.24 | Both | 375 | 1.5 | HRCU-A-CB-O | Both
215324874 | Mini/Multi Split | LPS Legacy | D5CSRAH18AAK |  | Mini-Splits(Non-Ducted) | D5FSCAH18XAK |  | 16800 |  |  | 20.8 | 11.4 | 18000 |  |  | 12800 | 71% | 2.2 | Both | 350 | 1.4 | HRCU-A-CB-O | Both
215324875 | Mini/Multi Split | LPS Legacy | D5CSRAH18AAK |  | Mini-Splits(Non-Ducted) | D5FSFAH16XAK |  | 16000 |  |  | 23.9 | 13.5 | 17000 |  |  | 13100 | 77% | 2.16 | Both | 332.5 | 1.33 | HRCU-A-CB-O | Both
215324876 | Mini/Multi Split | LPS Legacy | D5CSRAH18AAK |  | Mini-Splits(Non-Ducted) | D5FCFAH18XAK |  | 18000 |  |  | 22.4 | 10.4 | 18000 |  |  | 12800 | 71% | 2.05 | Both | 375 | 1.5 | HRCU-A-CB-O | Both
215324877 | Mini/Multi Split | LPS Legacy | D5CSRAH18AAK |  | Mini-Splits(Ducted) | D5FSDAH18XAK |  | 17000 |  |  | 20 | 10.6 | 20000 |  |  | 14000 | 70% | 2.2 | Both | 355 | 1.42 | HRCU-A-CB | Both
215324878 | Mini/Multi Split | LPS Legacy | D5CSRAH18AAK |  | Mini-Splits(Ducted) | D5FSDAH18XHK |  | 17500 |  |  | 20 | 11.4 | 20000 |  |  | 14200 | 71% | 2.4 | Both | 365 | 1.46 | HRCU-A-CB | Both
215324879 | Mini/Multi Split | LPS Legacy | D5CSRAH24AAK |  | Mini-Splits(Non-Ducted) | D5FPHAH18XAK |  | 24000 |  |  | 23.1 | 11.7 | 25000 |  |  | 19600 | 78% | 2.54 | Both | 500 | 2 | HRCU-A-CB-O | Both
215324880 | Mini/Multi Split | LPS Legacy | D5CSRAH24AAK |  | Mini-Splits(Non-Ducted) | D5FSCAH24XAK |  | 24000 |  |  | 22.1 | 10.5 | 25000 |  |  | 18500 | 74% | 2.3 | Both | 500 | 2 | HRCU-A-CB-O | Both
215324881 | Mini/Multi Split | LPS Legacy | D5CSRAH24AAK |  | Mini-Splits(Non-Ducted) | D5FCFAH24XAK |  | 24000 |  |  | 21.2 | 11.1 | 24400 |  |  | 18600 | 76% | 2.27 | Both | 500 | 2 | HRCU-A-CB-O | Both
215324882 | Mini/Multi Split | LPS Legacy | D5CSRAH24AAK |  | Mini-Splits(Ducted) | D5FSDAH24XHK |  | 24000 |  |  | 19 | 11 | 25000 |  |  | 19000 | 76% | 2.3 | Both | 500 | 2 | HRCU-A-CB | Both
215324885 | Mini/Multi Split | LPS Legacy | D5CVRAH09AAK |  | Mini-Splits(Non-Ducted) | D5FVHAH09XAK |  | 9000 |  |  | 19 | 9.7 | 10000 |  |  | 7000 | 70% | 2.15 | Both | 187.5 | 0.75 | HRCU-A-CB-O | Yes
215324888 | Mini/Multi Split | LPS Legacy | D5CVRAH24AAK |  | Mini-Splits(Non-Ducted) | D5FVHAH24XAK |  | 24000 |  |  | 17 | 8.5 | 24000 |  |  | 17100 | 71% | 2.01 | Both | 500 | 2 | HRCU-A-CB-O | Yes
215324889 | Mini/Multi Split | LPS Legacy | D5CLHAH36AAK |  | Mini-Splits(Non-Ducted) | D5FLCAH36XAK |  | 36600 |  |  | 21.3 | 10.6 | 37000 |  |  | 37000 | 100% | 1.95 | Both | 762.5 | 3.05 | HRCU-A-CB-O | Both
215324890 | Mini/Multi Split | LPS Legacy | D5CLHAH36AAK |  | Mini-Splits(Non-Ducted) | D5FCFAH36XAK |  | 36400 |  |  | 20.2 | 10.8 | 38000 |  |  | 39500 | 104% | 2.02 | Both | 757.5 | 3.03 | HRCU-A-CB-O | Both
215324891 | Mini/Multi Split | LPS Legacy | D5CLHAH36AAK |  | Mini-Splits(Ducted) | D5FLDAH36XHK |  | 36000 |  |  | 17.8 | 11.1 | 42000 |  |  | 37600 | 90% | 2.1 | Both | 750 | 3 | HRCU-A-CB | Both
215324892 | Mini/Multi Split | LPS Legacy | D5CLHAH48AAK |  | Mini-Splits(Non-Ducted) | D5FLCAH48XAK |  | 48000 |  |  | 18.2 | 11 | 53000 |  |  | 47500 | 90% | 1.96 | Both | 1000 | 4 | HRCU-A-CB-O | Yes
215324893 | Mini/Multi Split | LPS Legacy | D5CLHAH48AAK |  | Mini-Splits(Non-Ducted) | D5FCFAH48XAK |  | 48000 |  |  | 18.7 | 10.1 | 52000 |  |  | 47000 | 90% | 1.83 | Both | 1000 | 4 | HRCU-A-CB-O | Yes
215324894 | Mini/Multi Split | LPS Legacy | D5CLHAH48AAK |  | Mini-Splits(Ducted) | D5FLDAH48XHK |  | 48000 |  |  | 16.8 | 10.8 | 52000 |  |  | 47500 | 91% | 2 | Both | 1000 | 4 | HRCU-A-CB | Yes
215324895 | Mini/Multi Split | LPS Legacy | D5CLHAH58AAK |  | Mini-Splits(Non-Ducted) | D5FCFAH58XAK |  | 54000 |  |  | 18.1 | 10.7 | 60000 |  |  | 54000 | 90% | 1.91 | Both | 1125 | 4.5 | HRCU-A-CB-O | Yes
215324896 | Mini/Multi Split | LPS Legacy | D5CLHAH58AAK |  | Mini-Splits(Ducted) | D5FLDAH58XHK |  | 55000 |  |  | 15.9 | 10.4 | 60000 |  |  | 53500 | 89% | 2.1 | Both | 1145 | 4.58 | HRCU-A-CB | Yes
215324897 | Mini/Multi Split | LPS Legacy | D5CLRAH36AAK |  | Mini-Splits(Non-Ducted) | D5FLCAH36XAK |  | 36000 |  |  | 20 | 10.4 | 38000 |  |  | 26600 | 70% | 2.2 | Both | 750 | 3 | HRCU-A-CB-O | Yes
215324900 | Mini/Multi Split | LPS Legacy | D5CLRAH48AAK |  | Mini-Splits(Non-Ducted) | D5FLCAH48XAK |  | 48000 |  |  | 19.1 | 9.9 | 50000 |  |  | 40500 | 81% | 2.11 | Both | 1000 | 4 | HRCU-A-CB-O | Yes
215324901 | Mini/Multi Split | LPS Legacy | D5CLRAH48AAK |  | Mini-Splits(Non-Ducted) | D5FCFAH48XAK |  | 48000 |  |  | 19.9 | 10.2 | 50000 |  |  | 38500 | 77% | 1.95 | Both | 1000 | 4 | HRCU-A-CB-O | Yes
215324902 | Mini/Multi Split | LPS Legacy | D5CLRAH48AAK |  | Mini-Splits(Ducted) | D5FLDAH48XHK |  | 48000 |  |  | 17.2 | 9.8 | 50000 |  |  | 38000 | 76% | 2 | Both | 1000 | 4 | HRCU-A-CB | Yes
215324905 | Mini/Multi Split | Grandaire | D5CSHAH06AAK |  | Mini-Splits(Non-Ducted) | D5FSHAH06XAK |  | 6000 |  |  | 25.7 | 14.8 | 7000 |  |  | 7700 | 110% | 2.39 | Both | 125 | 0.5 | HRCU-A-CB-O | Both
215324906 | Mini/Multi Split | Grandaire | D5CSHAH06AAK |  | Mini-Splits(Non-Ducted) | D5FSOAH06XAK |  | 6500 |  |  | 22 | 12 | 7400 |  |  | 8100 | 109% | 2.4 | Both | 135 | 0.54 | HRCU-A-CB-O | Both
215324907 | Mini/Multi Split | Grandaire | D5CSHAH06AAK |  | Mini-Splits(Ducted) | D5FSDAH06XAK |  | 6500 |  |  | 21.5 | 13.8 | 8000 |  |  | 7800 | 98% | 2.4 | Both | 135 | 0.54 | HRCU-A-CB | Both
215324908 | Mini/Multi Split | Grandaire | D5CSHAH09AAK |  | Mini-Splits(Non-Ducted) | D5FSHAH09XAK |  | 9000 |  |  | 27.5 | 12.5 | 12000 |  |  | 11500 | 96% | 1.8 | Both | 187.5 | 0.75 | HRCU-A-CB-O | Both
215324909 | Mini/Multi Split | Grandaire | D5CSHAH09AAK |  | Mini-Splits(Non-Ducted) | D5FSOAH12XAK |  | 9000 |  |  | 24 | 12.2 | 10900 |  |  | 10600 | 97% | 1.83 | Both | 187.5 | 0.75 | HRCU-A-CB-O | Both
215324910 | Mini/Multi Split | Grandaire | D5CSHAH09AAK |  | Mini-Splits(Non-Ducted) | D5FSCAH12XAK |  | 9000 |  |  | 22.7 | 12.2 | 10000 |  |  | 11000 | 110% | 1.84 | Both | 187.5 | 0.75 | HRCU-A-CB-O | Both
215324911 | Mini/Multi Split | Grandaire | D5CSHAH09AAK |  | Mini-Splits(Non-Ducted) | D5FSFAH09XAK |  | 9000 |  |  | 27.3 | 10.9 | 9000 |  |  | 11300 | 126% | 1.84 | Both | 187.5 | 0.75 | HRCU-A-CB-O | Both
215324912 | Mini/Multi Split | Grandaire | D5CSHAH09AAK |  | Mini-Splits(Ducted) | D5FSDAH12XAK |  | 9000 |  |  | 21.5 | 12.5 | 10000 |  |  | 11200 | 112% | 1.89 | Both | 187.5 | 0.75 | HRCU-A-CB | Both
215324913 | Mini/Multi Split | Grandaire | D5CSHAH09AAK |  | Mini-Splits(Ducted) | D5FSDAH12XHK |  | 9000 |  |  | 20.6 | 13.8 | 9900 |  |  | 11900 | 120% | 1.85 | Both | 187.5 | 0.75 | HRCU-A-CB | Both
215324914 | Mini/Multi Split | Grandaire | D5CSHAH12AAK |  | Mini-Splits(Non-Ducted) | D5FSHAH12XAK |  | 12000 |  |  | 25.5 | 10.5 | 12000 |  |  | 11500 | 96% | 1.8 | Both | 250 | 1 | HRCU-A-CB-O | Both
215324915 | Mini/Multi Split | Grandaire | D5CSHAH12AAK |  | Mini-Splits(Non-Ducted) | D5FSOAH12XAK |  | 12000 |  |  | 23 | 10.2 | 12500 |  |  | 11500 | 92% | 2 | Both | 250 | 1 | HRCU-A-CB-O | Both
215324916 | Mini/Multi Split | Grandaire | D5CSHAH12AAK |  | Mini-Splits(Non-Ducted) | D5FSCAH12XAK |  | 12000 |  |  | 22.3 | 11.6 | 12000 |  |  | 11500 | 96% | 2 | Both | 250 | 1 | HRCU-A-CB-O | Both
215324917 | Mini/Multi Split | Grandaire | D5CSHAH12AAK |  | Mini-Splits(Non-Ducted) | D5FSFAH12XAK |  | 12000 |  |  | 25 | 10.6 | 12000 |  |  | 11300 | 94% | 1.88 | Both | 250 | 1 | HRCU-A-CB-O | Both
215324918 | Mini/Multi Split | Grandaire | D5CSHAH12AAK |  | Mini-Splits(Ducted) | D5FSDAH12XAK |  | 12000 |  |  | 20 | 10.2 | 12500 |  |  | 11800 | 94% | 1.9 | Both | 250 | 1 | HRCU-A-CB | Both
215324919 | Mini/Multi Split | Grandaire | D5CSHAH12AAK |  | Mini-Splits(Ducted) | D5FSDAH12XHK |  | 12000 |  |  | 20.2 | 10.6 | 12000 |  |  | 12000 | 100% | 1.95 | Both | 250 | 1 | HRCU-A-CB | Both
215324920 | Mini/Multi Split | Grandaire | D5CSHAH18AAK |  | Mini-Splits(Non-Ducted) | D5FSHAH18XAK |  | 18000 |  |  | 21.5 | 11 | 18000 |  |  | 18000 | 100% | 1.92 | Both | 375 | 1.5 | HRCU-A-CB-O | Both
215324921 | Mini/Multi Split | Grandaire | D5CSHAH18AAK |  | Mini-Splits(Non-Ducted) | D5FSOAH18XAK |  | 16700 |  |  | 20.7 | 12.2 | 20000 |  |  | 17500 | 88% | 1.89 | Both | 347.5 | 1.39 | HRCU-A-CB-O | Both
215324922 | Mini/Multi Split | Grandaire | D5CSHAH18AAK |  | Mini-Splits(Non-Ducted) | D5FSCAH18XAK |  | 16000 |  |  | 20 | 12.4 | 19000 |  |  | 17000 | 89% | 1.9 | Both | 332.5 | 1.33 | HRCU-A-CB-O | Both
215324923 | Mini/Multi Split | Grandaire | D5CSHAH18AAK |  | Mini-Splits(Non-Ducted) | D5FSFAH16XAK |  | 16000 |  |  | 20.2 | 10.3 | 17000 |  |  | 17500 | 103% | 1.95 | Both | 332.5 | 1.33 | HRCU-A-CB-O | Both
215324924 | Mini/Multi Split | Grandaire | D5CSHAH18AAK |  | Mini-Splits(Non-Ducted) | D5FCFAH18XAK |  | 17000 |  |  | 20.5 | 10.3 | 19000 |  |  | 17000 | 89% | 1.86 | Both | 355 | 1.42 | HRCU-A-CB-O | Both
215324925 | Mini/Multi Split | Grandaire | D5CSHAH18AAK |  | Mini-Splits(Ducted) | D5FSDAH18XAK |  | 17000 |  |  | 18 | 10.8 | 19000 |  |  | 18000 | 95% | 2 | Both | 355 | 1.42 | HRCU-A-CB | Both
215324926 | Mini/Multi Split | Grandaire | D5CSHAH18AAK |  | Mini-Splits(Ducted) | D5FSDAH18XHK |  | 17500 |  |  | 18.5 | 11.1 | 19500 |  |  | 18000 | 92% | 2.1 | Both | 365 | 1.46 | HRCU-A-CB | Both
215324927 | Mini/Multi Split | Grandaire | D5CSHAH24AAK |  | Mini-Splits(Non-Ducted) | D5FSHAH24XAK |  | 24000 |  |  | 21.2 | 13.5 | 29000 |  |  | 24200 | 83% | 2.34 | Both | 500 | 2 | HRCU-A-CB-O | Both
215324928 | Mini/Multi Split | Grandaire | D5CSHAH24AAK |  | Mini-Splits(Non-Ducted) | D5FSCAH24XAK |  | 23400 |  |  | 20.8 | 11.6 | 25000 |  |  | 23800 | 95% | 2.23 | Both | 487.5 | 1.95 | HRCU-A-CB-O | Both
215324929 | Mini/Multi Split | Grandaire | D5CSHAH24AAK |  | Mini-Splits(Non-Ducted) | D5FCFAH24XAK |  | 22000 |  |  | 20.5 | 12.1 | 26000 |  |  | 24200 | 93% | 2.16 | Both | 457.5 | 1.83 | HRCU-A-CB-O | Both
215324930 | Mini/Multi Split | Grandaire | D5CSHAH24AAK |  | Mini-Splits(Ducted) | D5FSDAH24XHK |  | 24000 |  |  | 19.2 | 11.7 | 26000 |  |  | 24000 | 92% | 2.18 | Both | 500 | 2 | HRCU-A-CB | Both
215324931 | Mini/Multi Split | Grandaire | D5CSHAH33AAK |  | Mini-Splits(Non-Ducted) | D5FSHAH33XAK |  | 33000 |  |  | 19.6 | 10.5 | 36000 |  |  | 35000 | 97% | 1.98 | Both | 687.5 | 2.75 | HRCU-A-CB-O | Both
215324933 | Mini/Multi Split | Grandaire | D5CSRAH09AAK |  | Mini-Splits(Non-Ducted) | D5FSHAH09XAK |  | 9000 |  |  | 26 | 12.5 | 10000 |  |  | 8000 | 80% | 2.36 | Both | 187.5 | 0.75 | HRCU-A-CB-O | Both
215324934 | Mini/Multi Split | Grandaire | D5CSRAH09AAK |  | Mini-Splits(Non-Ducted) | D5FSOAH12XAK |  | 9000 |  |  | 22.2 | 11.8 | 11000 |  |  | 8000 | 73% | 2.18 | Both | 187.5 | 0.75 | HRCU-A-CB-O | Both
215324935 | Mini/Multi Split | Grandaire | D5CSRAH09AAK |  | Mini-Splits(Non-Ducted) | D5FSCAH12XAK |  | 9000 |  |  | 21.7 | 11.3 | 10000 |  |  | 8300 | 83% | 2.17 | Both | 187.5 | 0.75 | HRCU-A-CB-O | Both
215324936 | Mini/Multi Split | Grandaire | D5CSRAH09AAK |  | Mini-Splits(Non-Ducted) | D5FSFAH09XAK |  | 9000 |  |  | 26 | 13.9 | 9000 |  |  | 8600 | 96% | 2.27 | Both | 187.5 | 0.75 | HRCU-A-CB-O | Both
215324937 | Mini/Multi Split | Grandaire | D5CSRAH09AAK |  | Mini-Splits(Ducted) | D5FSDAH12XAK |  | 9000 |  |  | 19.6 | 11 | 10000 |  |  | 8600 | 86% | 2.25 | Both | 187.5 | 0.75 | HRCU-A-CB | Both
215324938 | Mini/Multi Split | Grandaire | D5CSRAH09AAK |  | Mini-Splits(Ducted) | D5FSDAH12XHK |  | 9000 |  |  | 19.8 | 11.5 | 10000 |  |  | 8300 | 83% | 2.31 | Both | 187.5 | 0.75 | HRCU-A-CB | Both
215324939 | Mini/Multi Split | Grandaire | D5CSRAH12AAK |  | Mini-Splits(Non-Ducted) | D5FSHAH12XAK |  | 12000 |  |  | 25.5 | 10.7 | 12000 |  |  | 8400 | 70% | 2.3 | Both | 250 | 1 | HRCU-A-CB-O | Both
215324940 | Mini/Multi Split | Grandaire | D5CSRAH12AAK |  | Mini-Splits(Non-Ducted) | D5FSOAH12XAK |  | 12000 |  |  | 22.2 | 10.1 | 12000 |  |  | 8600 | 72% | 2.48 | Both | 250 | 1 | HRCU-A-CB-O | Both
215324941 | Mini/Multi Split | Grandaire | D5CSRAH12AAK |  | Mini-Splits(Non-Ducted) | D5FSCAH12XAK |  | 12000 |  |  | 21.2 | 10.4 | 12000 |  |  | 8400 | 70% | 2.4 | Both | 250 | 1 | HRCU-A-CB-O | Both
215324942 | Mini/Multi Split | Grandaire | D5CSRAH12AAK |  | Mini-Splits(Non-Ducted) | D5FSFAH12XAK |  | 12000 |  |  | 24.7 | 11 | 12000 |  |  | 8900 | 74% | 2.5 | Both | 250 | 1 | HRCU-A-CB-O | Both
215324943 | Mini/Multi Split | Grandaire | D5CSRAH12AAK |  | Mini-Splits(Ducted) | D5FSDAH12XAK |  | 11500 |  |  | 19 | 10.3 | 12000 |  |  | 8800 | 73% | 2.25 | Both | 240 | 0.96 | HRCU-A-CB | Both
215324944 | Mini/Multi Split | Grandaire | D5CSRAH12AAK |  | Mini-Splits(Ducted) | D5FSDAH12XHK |  | 12000 |  |  | 19.5 | 10.5 | 12000 |  |  | 8900 | 74% | 2.44 | Both | 250 | 1 | HRCU-A-CB | Both
215324945 | Mini/Multi Split | Grandaire | D5CSRAH18AAK |  | Mini-Splits(Non-Ducted) | D5FSHAH18XAK |  | 18000 |  |  | 23.5 | 10.8 | 18000 |  |  | 12800 | 71% | 2.1 | Both | 375 | 1.5 | HRCU-A-CB-O | Both
215324946 | Mini/Multi Split | Grandaire | D5CSRAH18AAK |  | Mini-Splits(Non-Ducted) | D5FSOAH18XAK |  | 18000 |  |  | 22.3 | 12.2 | 18000 |  |  | 13100 | 73% | 2.24 | Both | 375 | 1.5 | HRCU-A-CB-O | Both
215324947 | Mini/Multi Split | Grandaire | D5CSRAH18AAK |  | Mini-Splits(Non-Ducted) | D5FSCAH18XAK |  | 16800 |  |  | 20.8 | 11.4 | 18000 |  |  | 12800 | 71% | 2.2 | Both | 350 | 1.4 | HRCU-A-CB-O | Both
215324948 | Mini/Multi Split | Grandaire | D5CSRAH18AAK |  | Mini-Splits(Non-Ducted) | D5FSFAH16XAK |  | 16000 |  |  | 23.9 | 13.5 | 17000 |  |  | 13100 | 77% | 2.16 | Both | 332.5 | 1.33 | HRCU-A-CB-O | Both
215324949 | Mini/Multi Split | Grandaire | D5CSRAH18AAK |  | Mini-Splits(Non-Ducted) | D5FCFAH18XAK |  | 18000 |  |  | 22.4 | 10.4 | 18000 |  |  | 12800 | 71% | 2.05 | Both | 375 | 1.5 | HRCU-A-CB-O | Both
215324950 | Mini/Multi Split | Grandaire | D5CSRAH18AAK |  | Mini-Splits(Ducted) | D5FSDAH18XAK |  | 17000 |  |  | 20 | 10.6 | 20000 |  |  | 14000 | 70% | 2.2 | Both | 355 | 1.42 | HRCU-A-CB | Both
215324951 | Mini/Multi Split | Grandaire | D5CSRAH18AAK |  | Mini-Splits(Ducted) | D5FSDAH18XHK |  | 17500 |  |  | 20 | 11.4 | 20000 |  |  | 14200 | 71% | 2.4 | Both | 365 | 1.46 | HRCU-A-CB | Both
215324952 | Mini/Multi Split | Grandaire | D5CSRAH24AAK |  | Mini-Splits(Non-Ducted) | D5FPHAH18XAK |  | 24000 |  |  | 23.1 | 11.7 | 25000 |  |  | 19600 | 78% | 2.54 | Both | 500 | 2 | HRCU-A-CB-O | Both
215324953 | Mini/Multi Split | Grandaire | D5CSRAH24AAK |  | Mini-Splits(Non-Ducted) | D5FSCAH24XAK |  | 24000 |  |  | 22.1 | 10.5 | 25000 |  |  | 18500 | 74% | 2.3 | Both | 500 | 2 | HRCU-A-CB-O | Both
215324954 | Mini/Multi Split | Grandaire | D5CSRAH24AAK |  | Mini-Splits(Non-Ducted) | D5FCFAH24XAK |  | 24000 |  |  | 21.2 | 11.1 | 24400 |  |  | 18600 | 76% | 2.27 | Both | 500 | 2 | HRCU-A-CB-O | Both
215324955 | Mini/Multi Split | Grandaire | D5CSRAH24AAK |  | Mini-Splits(Ducted) | D5FSDAH24XHK |  | 24000 |  |  | 19 | 11 | 25000 |  |  | 19000 | 76% | 2.3 | Both | 500 | 2 | HRCU-A-CB | Both
215324958 | Mini/Multi Split | Grandaire | D5CVRAH09AAK |  | Mini-Splits(Non-Ducted) | D5FVHAH09XAK |  | 9000 |  |  | 19 | 9.7 | 10000 |  |  | 7000 | 70% | 2.15 | Both | 187.5 | 0.75 | HRCU-A-CB-O | Yes
215324961 | Mini/Multi Split | Grandaire | D5CVRAH24AAK |  | Mini-Splits(Non-Ducted) | D5FVHAH24XAK |  | 24000 |  |  | 17 | 8.5 | 24000 |  |  | 17100 | 71% | 2.01 | Both | 500 | 2 | HRCU-A-CB-O | Yes
215324962 | Mini/Multi Split | Grandaire | D5CLHAH36AAK |  | Mini-Splits(Non-Ducted) | D5FLCAH36XAK |  | 36600 |  |  | 21.3 | 10.6 | 37000 |  |  | 37000 | 100% | 1.95 | Both | 762.5 | 3.05 | HRCU-A-CB-O | Both
215324963 | Mini/Multi Split | Grandaire | D5CLHAH36AAK |  | Mini-Splits(Non-Ducted) | D5FCFAH36XAK |  | 36400 |  |  | 20.2 | 10.8 | 38000 |  |  | 39500 | 104% | 2.02 | Both | 757.5 | 3.03 | HRCU-A-CB-O | Both
215324964 | Mini/Multi Split | Grandaire | D5CLHAH36AAK |  | Mini-Splits(Ducted) | D5FLDAH36XHK |  | 36000 |  |  | 17.8 | 11.1 | 42000 |  |  | 37600 | 90% | 2.1 | Both | 750 | 3 | HRCU-A-CB | Both
215324965 | Mini/Multi Split | Grandaire | D5CLHAH48AAK |  | Mini-Splits(Non-Ducted) | D5FLCAH48XAK |  | 48000 |  |  | 18.2 | 11 | 53000 |  |  | 47500 | 90% | 1.96 | Both | 1000 | 4 | HRCU-A-CB-O | Yes
215333787 | Mini/Multi Split | HEIL | D5CVRAH09AAK |  | Mini-Splits(Non-Ducted) | D5FVHAH09XCK |  | 9000 |  |  | 19 | 9.7 | 10000 |  |  | 7000 | 70% | 2.15 | Both | 187.5 | 0.75 | HRCU-A-CB-O | Yes
215333790 | Mini/Multi Split | HEIL | D5CVRAH24AAK |  | Mini-Splits(Non-Ducted) | D5FVHAH24XCK |  | 24000 |  |  | 17 | 8.5 | 24000 |  |  | 17100 | 71% | 2.01 | Both | 500 | 2 | HRCU-A-CB-O | Yes
215333793 | Mini/Multi Split | KEEPRITE | D5CVRAH09AAK |  | Mini-Splits(Non-Ducted) | D5FVHAH09XCK |  | 9000 |  |  | 19 | 9.7 | 10000 |  |  | 7000 | 70% | 2.15 | Both | 187.5 | 0.75 | HRCU-A-CB-O | Yes
215333796 | Mini/Multi Split | KEEPRITE | D5CVRAH24AAK |  | Mini-Splits(Non-Ducted) | D5FVHAH24XCK |  | 24000 |  |  | 17 | 8.5 | 24000 |  |  | 17100 | 71% | 2.01 | Both | 500 | 2 | HRCU-A-CB-O | Yes
215333799 | Mini/Multi Split | KENMORE | D5CVRAH09AAK |  | Mini-Splits(Non-Ducted) | D5FVHAH09XCK |  | 9000 |  |  | 19 | 9.7 | 10000 |  |  | 7000 | 70% | 2.15 | Both | 187.5 | 0.75 | HRCU-A-CB-O | Yes
215333802 | Mini/Multi Split | KENMORE | D5CVRAH24AAK |  | Mini-Splits(Non-Ducted) | D5FVHAH24XCK |  | 24000 |  |  | 17 | 8.5 | 24000 |  |  | 17100 | 71% | 2.01 | Both | 500 | 2 | HRCU-A-CB-O | Yes
215333805 | Mini/Multi Split | MIDEA | D5CVRAH09AAK |  | Mini-Splits(Non-Ducted) | D5FVHAH09XCK |  | 9000 |  |  | 19 | 9.7 | 10000 |  |  | 7000 | 70% | 2.15 | Both | 187.5 | 0.75 | HRCU-A-CB-O | Yes
215333808 | Mini/Multi Split | MIDEA | D5CVRAH24AAK |  | Mini-Splits(Non-Ducted) | D5FVHAH24XCK |  | 24000 |  |  | 17 | 8.5 | 24000 |  |  | 17100 | 71% | 2.01 | Both | 500 | 2 | HRCU-A-CB-O | Yes
215333811 | Mini/Multi Split | TEMPSTAR | D5CVRAH09AAK |  | Mini-Splits(Non-Ducted) | D5FVHAH09XCK |  | 9000 |  |  | 19 | 9.7 | 10000 |  |  | 7000 | 70% | 2.15 | Both | 187.5 | 0.75 | HRCU-A-CB-O | Yes
215333814 | Mini/Multi Split | TEMPSTAR | D5CVRAH24AAK |  | Mini-Splits(Non-Ducted) | D5FVHAH24XCK |  | 24000 |  |  | 17 | 8.5 | 24000 |  |  | 17100 | 71% | 2.01 | Both | 500 | 2 | HRCU-A-CB-O | Yes
215333820 | Mini/Multi Split | SMART COMFORT | D5CVRAH24AAK |  | Mini-Splits(Non-Ducted) | D5FVHAH24XCK |  | 24000 |  |  | 17 | 8.5 | 24000 |  |  | 17100 | 71% | 2.01 | Both | 500 | 2 | HRCU-A-CB-O | Yes
215333823 | Mini/Multi Split | AIRQUEST | D5CVRAH09AAK |  | Mini-Splits(Non-Ducted) | D5FVHAH09XCK |  | 9000 |  |  | 19 | 9.7 | 10000 |  |  | 7000 | 70% | 2.15 | Both | 187.5 | 0.75 | HRCU-A-CB-O | Yes
215333826 | Mini/Multi Split | AIRQUEST | D5CVRAH24AAK |  | Mini-Splits(Non-Ducted) | D5FVHAH24XCK |  | 24000 |  |  | 17 | 8.5 | 24000 |  |  | 17100 | 71% | 2.01 | Both | 500 | 2 | HRCU-A-CB-O | Yes
215333829 | Mini/Multi Split | LPS Legacy | D5CVRAH09AAK |  | Mini-Splits(Non-Ducted) | D5FVHAH09XCK |  | 9000 |  |  | 19 | 9.7 | 10000 |  |  | 7000 | 70% | 2.15 | Both | 187.5 | 0.75 | HRCU-A-CB-O | Yes
215333832 | Mini/Multi Split | LPS Legacy | D5CVRAH24AAK |  | Mini-Splits(Non-Ducted) | D5FVHAH24XCK |  | 24000 |  |  | 17 | 8.5 | 24000 |  |  | 17100 | 71% | 2.01 | Both | 500 | 2 | HRCU-A-CB-O | Yes
215333835 | Mini/Multi Split | Grandaire | D5CVRAH09AAK |  | Mini-Splits(Non-Ducted) | D5FVHAH09XCK |  | 9000 |  |  | 19 | 9.7 | 10000 |  |  | 7000 | 70% | 2.15 | Both | 187.5 | 0.75 | HRCU-A-CB-O | Yes
215333838 | Mini/Multi Split | Grandaire | D5CVRAH24AAK |  | Mini-Splits(Non-Ducted) | D5FVHAH24XCK |  | 24000 |  |  | 17 | 8.5 | 24000 |  |  | 17100 | 71% | 2.01 | Both | 500 | 2 | HRCU-A-CB-O | Yes
215333841 | Mini/Multi Split | MIDEA | M5CVRAQ09AA3 |  | Mini-Splits(Non-Ducted) | M5FVHAQ09XC3 |  | 9000 |  |  | 19 | 9.7 | 10000 |  |  | 7000 | 70% | 2.15 | Both | 187.5 | 0.75 | HRCU-A-CB-O | Yes
215333844 | Mini/Multi Split | MIDEA | M5CVRAQ24AA3 |  | Mini-Splits(Non-Ducted) | M5FVHAQ24XC3 |  | 24000 |  |  | 17 | 8.5 | 24000 |  |  | 17100 | 71% | 2.01 | Both | 500 | 2 | HRCU-A-CB-O | Yes
215338137 | Mini/Multi Split | Breeze33 | BZ33-HYP36OUT2-G2-P |  | Mini-Splits(Non-Ducted) | BZ33-IFMU36-G2-P |  | 36000 |  |  | 17.6 | 10 | 39000 |  |  | 36600 | 94% | 1.75 | Both | 750 | 3 | HRCU-A-CB-O | Yes
215338139 | Mini/Multi Split | Breeze33 | BZ33-HYP48OUT2-G2-P |  | Mini-Splits(Non-Ducted) | BZ33-IFMU48-G2-P |  | 48000 |  |  | 17 | 9.8 | 51000 |  |  | 49000 | 96% | 1.8 | Both | 1000 | 4 | HRCU-A-CB-O | Yes
215338140 | Mini/Multi Split | Breeze33 | BZ33-HYP36OUT2-G2-P |  | Mini-Splits(Ducted) | BZ33-DIDU36-P |  | 36000 |  |  | 16.5 | 11 | 42000 |  |  | 36000 | 86% | 1.98 | Both | 750 | 3 | HRCU-A-CB | Yes
215338142 | Mini/Multi Split | Breeze33 | BZ33-HYP36OUT2-G2-P |  | Mini-Splits(Non-Ducted) | BZ33-CASS36-G2-P |  | 36000 |  |  | 19.4 | 10.5 | 40000 |  |  | 40000 | 100% | 1.85 | Both | 750 | 3 | HRCU-A-CB-O | Yes
215338144 | Mini/Multi Split | Breeze33 | BZ33-HYP48OUT2-G2-P |  | Mini-Splits(Non-Ducted) | BZ33-CASS48-G2-P |  | 48000 |  |  | 16.8 | 10.7 | 53000 |  |  | 48000 | 91% | 1.98 | Both | 1000 | 4 | HRCU-A-CB-O | Yes
215218928 | Mini/Multi Split | AUX | ASW-H18E3B2/*R3DI-D2 |  | Mini-Splits(Non-Ducted) | ASW-H18E3B2/*R3DI-D2 |  | 18000 |  |  | 25 | 10.5 | 18200 |  |  | 15000 | 82% | 2.25 | Both | 375 | 1.5 | HRCU-A-CB-O | Yes
215218929 | Mini/Multi Split | AUX | ASW-H12C5B2/*R3DI-C9 |  | Mini-Splits(Non-Ducted) | ASW-H12C5B2/*R3DI-C9 |  | 12000 |  |  | 24 | 10 | 12300 |  |  | 8900 | 72% | 2.1 | Both | 250 | 1 | HRCU-A-CB-O | Yes
215218930 | Mini/Multi Split | AUX | ASW-H12C5B3/*R3DI-C6 |  | Mini-Splits(Non-Ducted) | ASW-H12C5B3/*R3DI-C6 |  | 12000 |  |  | 24 | 10 | 12300 |  |  | 9300 | 76% | 2.1 | Both | 250 | 1 | HRCU-A-CB-O | Yes
215220724 | Mini/Multi Split | SAMSUNG | AC018DXSCCG |  | Mini-Splits(Non-Ducted) | AC018DN4DCG |  | 18000 |  |  | 23.8 | 9.6 | 20000 |  |  | 20000 | 100% | 1.8 | Both | 375 | 1.5 | HRCU-A-CB-O | Both
214825952 | Mini/Multi Split | LG | KUSXA181A |  | Mini-Splits(Non-Ducted) | KNUDB181A |  | 18000 |  |  | 20.5 | 9.5 | 20000 |  |  | 20000 | 100% | 1.8 | Both | 375 | 1.5 | HRCU-A-CB-O | Both
214825953 | Mini/Multi Split | LG | KUSXB181A |  | Mini-Splits(Non-Ducted) | KNUDB181A |  | 18000 |  |  | 20.5 | 9.5 | 20000 |  |  | 19000 | 95% | 1.88 | Both | 375 | 1.5 | HRCU-A-CB-O | Both
214825954 | Mini/Multi Split | LG | KUSXA241A |  | Mini-Splits(Non-Ducted) | KNSCB241A |  | 24000 |  |  | 22 | 10.5 | 27000 |  |  | 28000 | 104% | 1.9 | Both | 500 | 2 | HRCU-A-CB-O | Both
214825955 | Mini/Multi Split | LG | KUSXB241A |  | Mini-Splits(Non-Ducted) | KNSCB241A |  | 23000 |  |  | 21 | 10.2 | 27000 |  |  | 23000 | 85% | 2.1 | Both | 480 | 1.92 | HRCU-A-CB-O | Both
214825956 | Mini/Multi Split | LG | KUSXB301A |  | Mini-Splits(Non-Ducted) | KNSCB301A |  | 30000 |  |  | 21 | 10 | 33000 |  |  | 32000 | 97% | 2.16 | Both | 625 | 2.5 | HRCU-A-CB-O | Both
214825957 | Mini/Multi Split | LG | KUSXA361A |  | Mini-Splits(Non-Ducted) | KNSCB361A |  | 36000 |  |  | 23.5 | 10.5 | 40000 |  |  | 36000 | 90% | 2.16 | Both | 750 | 3 | HRCU-A-CB-O | Both
214825958 | Mini/Multi Split | LG | KUSXB421A |  | Mini-Splits(Ducted) | KNSJB421A |  | 42000 |  |  | 18.3 | 9 | 48000 |  |  | 39000 | 81% | 1.86 | Both | 875 | 3.5 | HRCU-A-CB | Both
214826530 | Mini/Multi Split | LG | KUSXB091A |  | Mini-Splits(Non-Ducted) | KNUDB091A |  | 9000 |  |  | 22.2 | 10 | 11000 |  |  | 10400 | 95% | 2.1 | Both | 187.5 | 0.75 | HRCU-A-CB-O | Both
214826531 | Mini/Multi Split | LG | KUSXB091A |  | Mini-Splits(Ducted) | KNUJB091A |  | 9000 |  |  | 16.4 | 10.4 | 13500 |  |  | 10500 | 78% | 2.3 | Both | 187.5 | 0.75 | HRCU-A-CB | Both
215220725 | Mini/Multi Split | SAMSUNG | AC024DXSCCG |  | Mini-Splits(Non-Ducted) | AC024DN4DCG |  | 24000 |  |  | 22 | 10.2 | 27000 |  |  | 27000 | 100% | 1.8 | Both | 500 | 2 | HRCU-A-CB-O | Both
215220726 | Mini/Multi Split | SAMSUNG | AC018DXSCCG |  | Mini-Splits(Non-Ducted) | AC018DN1DCG |  | 17500 |  |  | 20 | 9.5 | 20000 |  |  | 20000 | 100% | 1.8 | Both | 365 | 1.46 | HRCU-A-CB-O | Both
215220727 | Mini/Multi Split | SAMSUNG | AC018DXSCCG |  | Mini-Splits(Non-Ducted) | AC018DN6DCG |  | 18000 |  |  | 22.5 | 9.5 | 20000 |  |  | 20000 | 100% | 1.8 | Both | 375 | 1.5 | HRCU-A-CB-O | Both
215220728 | Mini/Multi Split | SAMSUNG | AC018DXSCCG |  | Mini-Splits(Ducted) | AC018DNHDCG |  | 18000 |  |  | 18.3 | 8.9 | 20000 |  |  | 20000 | 100% | 1.8 | Both | 375 | 1.5 | HRCU-A-CB | Both
215220729 | Mini/Multi Split | SAMSUNG | AC018DXSCCG |  | Mini-Splits(Non-Ducted) | AC018DNNDCG |  | 17000 |  |  | 20.5 | 9.5 | 20000 |  |  | 20000 | 100% | 1.8 | Both | 355 | 1.42 | HRCU-A-CB-O | Both
215220730 | Mini/Multi Split | SAMSUNG | AC024DXSCCG |  | Mini-Splits(Non-Ducted) | AC024DN6DCG |  | 24000 |  |  | 23 | 9.8 | 27000 |  |  | 27000 | 100% | 1.8 | Both | 500 | 2 | HRCU-A-CB-O | Both
215220731 | Mini/Multi Split | SAMSUNG | AC024DXSCCG |  | Mini-Splits(Ducted) | AC024DNHDCG |  | 23000 |  |  | 18 | 9.5 | 27000 |  |  | 27000 | 100% | 1.8 | Both | 480 | 1.92 | HRCU-A-CB | Both
215220929 | Mini/Multi Split | SAMSUNG | AC018DXSCCG |  | Mini-Splits(Ducted) | AC018DNLDCG |  | 17500 |  |  | 17 | 9 | 20000 |  |  | 20000 | 100% | 1.8 | Both | 365 | 1.46 | HRCU-A-CB | Both
215222778 | Mini/Multi Split | SAMSUNG | AR15DXDACWKX |  | Mini-Splits(Non-Ducted) | AR15DXDABWKN |  | 15000 |  |  | 23 | 11 | 15000 |  |  | 15600 | 104% | 2.5 | Both | 312.5 | 1.25 | HRCU-A-CB-O | Both
215222779 | Mini/Multi Split | SAMSUNG | AR15DXDABWKX |  | Mini-Splits(Non-Ducted) | AR15DXDABWKN |  | 15000 |  |  | 23 | 11 | 15000 |  |  | 15600 | 104% | 2.5 | Both | 312.5 | 1.25 | HRCU-A-CB-O | Both
215222782 | Mini/Multi Split | SAMSUNG | AR24DXDACWKX |  | Mini-Splits(Non-Ducted) | AR24DXDABWKN |  | 22000 |  |  | 20 | 9.5 | 25000 |  |  | 18500 | 74% | 2.22 | Both | 457.5 | 1.83 | HRCU-A-CB-O | Both
215222783 | Mini/Multi Split | SAMSUNG | AR24DXDABWKX |  | Mini-Splits(Non-Ducted) | AR24DXDABWKN |  | 22000 |  |  | 20 | 9.5 | 25000 |  |  | 18500 | 74% | 2.22 | Both | 457.5 | 1.83 | HRCU-A-CB-O | Both
215222786 | Mini/Multi Split | SAMSUNG | AR18DXDACWKX |  | Mini-Splits(Non-Ducted) | AR18DXDABWKN |  | 18500 |  |  | 21 | 9.7 | 20000 |  |  | 14300 | 72% | 2.05 | Both | 385 | 1.54 | HRCU-A-CB-O | Both
215222787 | Mini/Multi Split | SAMSUNG | AR18DXDABWKX |  | Mini-Splits(Non-Ducted) | AR18DXDABWKN |  | 18500 |  |  | 21 | 9.7 | 20000 |  |  | 14300 | 72% | 2.05 | Both | 385 | 1.54 | HRCU-A-CB-O | Both
215222822 | Mini/Multi Split | HITACHI | PAS-18BLFASDQ1 |  | Mini-Splits(Ducted) | PPIM-B18UFA1DQ |  | 18000 |  |  | 20.2 | 9.8 | 20000 |  |  | 20000 | 100% | 2.2 | Both | 375 | 1.5 | HRCU-A-CB | Both
215222823 | Mini/Multi Split | HITACHI | PAS-24BLFASDQ1 |  | Mini-Splits(Ducted) | PPIM-B24UFA1DQ |  | 24000 |  |  | 18.5 | 9.8 | 26000 |  |  | 26000 | 100% | 2.1 | Both | 500 | 2 | HRCU-A-CB | Both
215222824 | Mini/Multi Split | HITACHI | PAS-18BLFASDQ1 |  | Mini-Splits(Non-Ducted) | PCI-B18UFA1DQ |  | 18000 |  |  | 24.1 | 11.5 | 20000 |  |  | 20000 | 100% | 2.3 | Both | 375 | 1.5 | HRCU-A-CB-O | Both
215222825 | Mini/Multi Split | HITACHI | PAS-24BLFASDQ1 |  | Mini-Splits(Non-Ducted) | PCI-B24UFA1DQ |  | 24000 |  |  | 19.5 | 10.8 | 26000 |  |  | 26000 | 100% | 2.4 | Both | 500 | 2 | HRCU-A-CB-O | Both
215222826 | Mini/Multi Split | HITACHI | PAS-30BLFASDQ1 |  | Mini-Splits(Non-Ducted) | PCI-B30UFA1DQ |  | 30000 |  |  | 20.3 | 11.2 | 32000 |  |  | 32000 | 100% | 2.2 | Both | 625 | 2.5 | HRCU-A-CB-O | Both
215222827 | Mini/Multi Split | TCL | TSH09HEI1NAJ0X24* |  | Mini-Splits(Non-Ducted) | TSH09IEI1NAJ0X24 |  | 9000 |  |  | 19 | 9.5 | 10000 |  |  | 7300 | 73% | 2 | Both | 187.5 | 0.75 | HRCU-A-CB-O | Both
215222828 | Mini/Multi Split | TCL | TSH12HEI1NAL0X24* |  | Mini-Splits(Non-Ducted) | TSH12IEI1NAL0X24 |  | 12000 |  |  | 20.5 | 9.5 | 12000 |  |  | 8500 | 71% | 1.8 | Both | 250 | 1 | HRCU-A-CB-O | N/A
215222829 | Mini/Multi Split | TCL | TSH09HEI2NAK0X24* |  | Mini-Splits(Non-Ducted) | TSH09IEI2NAK0X24 |  | 9000 |  |  | 20 | 10 | 10000 |  |  | 7400 | 74% | 2.1 | Both | 187.5 | 0.75 | HRCU-A-CB-O | Both
215222830 | Mini/Multi Split | TCL | TSH12HEI2NAL0X24* |  | Mini-Splits(Non-Ducted) | TSH12IEI2NAL0X24 |  | 12000 |  |  | 23 | 9.5 | 12000 |  |  | 8500 | 71% | 1.8 | Both | 250 | 1 | HRCU-A-CB-O | N/A
215222834 | Mini/Multi Split | TCL | TSH09HEI1NAO0T24* |  | Mini-Splits(Non-Ducted) | TSH09IEI1NAO0T24 |  | 9000 |  |  | 24 | 10 | 10000 |  |  | 7500 | 75% | 2.1 | Both | 187.5 | 0.75 | HRCU-A-CB-O | Both
215222835 | Mini/Multi Split | TCL | TSH12HEI1NAN0T24* |  | Mini-Splits(Non-Ducted) | TSH12IEI1NAN0T24 |  | 12000 |  |  | 23 | 10 | 12400 |  |  | 8900 | 72% | 2.1 | Both | 250 | 1 | HRCU-A-CB-O | Both
215222836 | Mini/Multi Split | TCL | TSH09HEI2NAO0T24* |  | Mini-Splits(Non-Ducted) | TSH09IEI2NAO0T24 |  | 9000 |  |  | 24 | 10 | 10000 |  |  | 7100 | 71% | 2.1 | Both | 187.5 | 0.75 | HRCU-A-CB-O | Both
215222837 | Mini/Multi Split | TCL | TSH12HEI2NAO0T24* |  | Mini-Splits(Non-Ducted) | TSH12IEI2NAO0T24 |  | 12000 |  |  | 24 | 10 | 12600 |  |  | 9100 | 72% | 2.1 | Both | 250 | 1 | HRCU-A-CB-O | Both
215222838 | Mini/Multi Split | TCL | TSH18HEI2NAN0T24* |  | Mini-Splits(Non-Ducted) | TSH18IEI2NAN0T24 |  | 18000 |  |  | 23 | 9.5 | 19000 |  |  | 13600 | 72% | 1.8 | Both | 375 | 1.5 | HRCU-A-CB-O | Both
215222839 | Mini/Multi Split | TCL | TSH24HEI2NAN0T24* |  | Mini-Splits(Non-Ducted) | TSH24IEI2NAN0T24 |  | 23000 |  |  | 23 | 9.5 | 25000 |  |  | 18600 | 74% | 1.8 | Both | 480 | 1.92 | HRCU-A-CB-O | Both
215222841 | Mini/Multi Split | HITACHI | PAS-36BLFASDQ1 |  | Mini-Splits(Ducted) | PPIM-B36UFA1DQ |  | 36000 |  |  | 21.5 | 10.7 | 38000 |  |  | 38000 | 100% | 2.1 | Both | 750 | 3 | HRCU-A-CB | Both
215222842 | Mini/Multi Split | HITACHI | PAS-36BLFASDQ1 |  | Mini-Splits(Non-Ducted) | PCI-B36UFA1DQ |  | 36000 |  |  | 23.6 | 10.9 | 38000 |  |  | 38000 | 100% | 2.1 | Both | 750 | 3 | HRCU-A-CB-O | Both
215222843 | Mini/Multi Split | HITACHI | PAS-30BLFASDQ1 |  | Mini-Splits(Ducted) | PPIM-B30UFA1DQ |  | 30000 |  |  | 18.7 | 10.1 | 32000 |  |  | 32000 | 100% | 2 | Both | 625 | 2.5 | HRCU-A-CB | Both
215223278 | Mini/Multi Split | BOSCH | BMS500-AAS009-1CSXHD |  | Mini-Splits(Non-Ducted) | BMS500-AAU009-1AHWXD |  | 9000 |  |  | 27.4 | 12.5 | 12000 |  |  | 11500 | 96% | 1.8 | Both | 187.5 | 0.75 | HRCU-A-CB-O | Both
215223279 | Mini/Multi Split | BOSCH | BMS500-AAS009-1CSXHD |  | Mini-Splits(Non-Ducted) | BMS500-AAU009-1AHZXD |  | 9000 |  |  | 24 | 12.1 | 10900 |  |  | 10600 | 97% | 1.83 | Both | 187.5 | 0.75 | HRCU-A-CB-O | Both
215223280 | Mini/Multi Split | BOSCH | BMS500-AAS009-1CSXHD |  | Mini-Splits(Non-Ducted) | BMS500-AAU009-1AHCXD |  | 9000 |  |  | 22.6 | 12.1 | 10000 |  |  | 11000 | 110% | 1.84 | Both | 187.5 | 0.75 | HRCU-A-CB-O | Both
215223281 | Mini/Multi Split | BOSCH | BMS500-AAS009-1CSXHD |  | Mini-Splits(Ducted) | BMS500-AAU009-1AHDXD |  | 9000 |  |  | 21.4 | 12.5 | 10000 |  |  | 11200 | 112% | 1.89 | Both | 187.5 | 0.75 | HRCU-A-CB | Both
215223282 | Mini/Multi Split | BOSCH | BMS500-AAS012-1CSXHD |  | Mini-Splits(Non-Ducted) | BMS500-AAU012-1AHWXD |  | 12000 |  |  | 25.4 | 10.5 | 12000 |  |  | 11500 | 96% | 1.8 | Both | 250 | 1 | HRCU-A-CB-O | Both
215223283 | Mini/Multi Split | BOSCH | BMS500-AAS012-1CSXHD |  | Mini-Splits(Non-Ducted) | BMS500-AAU012-1AHZXD |  | 12000 |  |  | 23 | 10 | 12500 |  |  | 11500 | 92% | 2 | Both | 250 | 1 | HRCU-A-CB-O | Both
215223284 | Mini/Multi Split | BOSCH | BMS500-AAS012-1CSXHD |  | Mini-Splits(Non-Ducted) | BMS500-AAU012-1AHCXD |  | 12000 |  |  | 22.2 | 11.6 | 12000 |  |  | 11500 | 96% | 2 | Both | 250 | 1 | HRCU-A-CB-O | Both
215223285 | Mini/Multi Split | BOSCH | BMS500-AAS012-1CSXHD |  | Mini-Splits(Ducted) | BMS500-AAU012-1AHDXD |  | 12000 |  |  | 20 | 10 | 12500 |  |  | 11800 | 94% | 1.9 | Both | 250 | 1 | HRCU-A-CB | Both
215223286 | Mini/Multi Split | BOSCH | BMS500-AAS018-1CSXHD |  | Mini-Splits(Non-Ducted) | BMS500-AAU018-1AHWXD |  | 18000 |  |  | 21.4 | 11 | 18000 |  |  | 18000 | 100% | 1.92 | Both | 375 | 1.5 | HRCU-A-CB-O | Both
215223287 | Mini/Multi Split | BOSCH | BMS500-AAS018-1CSXHD |  | Mini-Splits(Non-Ducted) | BMS500-AAU018-1AHZXD |  | 16700 |  |  | 20.6 | 12.2 | 20000 |  |  | 17500 | 88% | 1.89 | Both | 347.5 | 1.39 | HRCU-A-CB-O | Both
215223288 | Mini/Multi Split | BOSCH | BMS500-AAS018-1CSXHD |  | Mini-Splits(Non-Ducted) | BMS500-AAU018-1AHCXD |  | 16000 |  |  | 20 | 12.3 | 19000 |  |  | 17000 | 89% | 1.9 | Both | 332.5 | 1.33 | HRCU-A-CB-O | Both
215223289 | Mini/Multi Split | BOSCH | BMS500-AAS018-1CSXHD |  | Mini-Splits(Ducted) | BMS500-AAU018-1AHDXD |  | 17000 |  |  | 18 | 10.5 | 19000 |  |  | 18000 | 95% | 2 | Both | 355 | 1.42 | HRCU-A-CB | Both
215223290 | Mini/Multi Split | BOSCH | BMS500-AAS024-1CSXHD |  | Mini-Splits(Non-Ducted) | BMS500-AAU024-1AHWXD |  | 24000 |  |  | 21 | 13.5 | 29000 |  |  | 24200 | 83% | 2.34 | Both | 500 | 2 | HRCU-A-CB-O | Both
215223291 | Mini/Multi Split | BOSCH | BMS500-AAS024-1CSXHD |  | Mini-Splits(Ducted) | BMS500-AAU024-1AHDXD |  | 24000 |  |  | 19 | 11.7 | 26000 |  |  | 24000 | 92% | 2.18 | Both | 500 | 2 | HRCU-A-CB | Both
215223292 | Mini/Multi Split | BOSCH | BMS500-AAS024-1CSXHD |  | Mini-Splits(Non-Ducted) | BMS500-AAU024-1AHCXD |  | 23400 |  |  | 20.7 | 11.6 | 25000 |  |  | 23800 | 95% | 2.23 | Both | 487.5 | 1.95 | HRCU-A-CB-O | Both
215223294 | Mini/Multi Split | BOSCH | BMS500-AAS009-1CSXRD |  | Mini-Splits(Non-Ducted) | BMS500-AAU009-1AHWXD |  | 9000 |  |  | 25.8 | 12.5 | 10000 |  |  | 8000 | 80% | 2.36 | Both | 187.5 | 0.75 | HRCU-A-CB-O | Both
215223295 | Mini/Multi Split | BOSCH | BMS500-AAS009-1CSXRD |  | Mini-Splits(Non-Ducted) | BMS500-AAU009-1AHZXD |  | 9000 |  |  | 22.1 | 11.8 | 11000 |  |  | 8000 | 73% | 2.18 | Both | 187.5 | 0.75 | HRCU-A-CB-O | Both
215223296 | Mini/Multi Split | BOSCH | BMS500-AAS009-1CSXRD |  | Mini-Splits(Non-Ducted) | BMS500-AAU009-1AHCXD |  | 9000 |  |  | 21.6 | 11.3 | 10000 |  |  | 8300 | 83% | 2.17 | Both | 187.5 | 0.75 | HRCU-A-CB-O | Both
215223297 | Mini/Multi Split | BOSCH | BMS500-AAS009-1CSXRD |  | Mini-Splits(Ducted) | BMS500-AAU009-1AHDXD |  | 9000 |  |  | 19.5 | 11 | 10000 |  |  | 8600 | 86% | 2.25 | Both | 187.5 | 0.75 | HRCU-A-CB | Both
215223298 | Mini/Multi Split | BOSCH | BMS500-AAS012-1CSXRD |  | Mini-Splits(Non-Ducted) | BMS500-AAU012-1AHWXD |  | 12000 |  |  | 25.5 | 10.6 | 12000 |  |  | 8400 | 70% | 2.3 | Both | 250 | 1 | HRCU-A-CB-O | Both
215223299 | Mini/Multi Split | BOSCH | BMS500-AAS012-1CSXRD |  | Mini-Splits(Non-Ducted) | BMS500-AAU012-1AHZXD |  | 12000 |  |  | 22.1 | 10 | 12000 |  |  | 8600 | 72% | 2.48 | Both | 250 | 1 | HRCU-A-CB-O | Both
215223300 | Mini/Multi Split | BOSCH | BMS500-AAS012-1CSXRD |  | Mini-Splits(Non-Ducted) | BMS500-AAU012-1AHCXD |  | 12000 |  |  | 21.1 | 10.4 | 12000 |  |  | 8400 | 70% | 2.4 | Both | 250 | 1 | HRCU-A-CB-O | Both
215223301 | Mini/Multi Split | BOSCH | BMS500-AAS012-1CSXRD |  | Mini-Splits(Ducted) | BMS500-AAU012-1AHDXD |  | 11500 |  |  | 19 | 10.2 | 12000 |  |  | 8800 | 73% | 2.25 | Both | 240 | 0.96 | HRCU-A-CB | Both
215223302 | Mini/Multi Split | BOSCH | BMS500-AAS018-1CSXRD |  | Mini-Splits(Non-Ducted) | BMS500-AAU018-1AHWXD |  | 18000 |  |  | 23.5 | 10.8 | 18000 |  |  | 12800 | 71% | 2.1 | Both | 375 | 1.5 | HRCU-A-CB-O | Both
215223303 | Mini/Multi Split | BOSCH | BMS500-AAS018-1CSXRD |  | Mini-Splits(Non-Ducted) | BMS500-AAU018-1AHZXD |  | 18000 |  |  | 22.2 | 12.2 | 18000 |  |  | 13100 | 73% | 2.24 | Both | 375 | 1.5 | HRCU-A-CB-O | Both
215223304 | Mini/Multi Split | BOSCH | BMS500-AAS018-1CSXRD |  | Mini-Splits(Non-Ducted) | BMS500-AAU018-1AHCXD |  | 16800 |  |  | 20.7 | 11.4 | 18000 |  |  | 12800 | 71% | 2.2 | Both | 350 | 1.4 | HRCU-A-CB-O | Both
215223305 | Mini/Multi Split | BOSCH | BMS500-AAS018-1CSXRD |  | Mini-Splits(Ducted) | BMS500-AAU018-1AHDXD |  | 17000 |  |  | 20 | 10.5 | 20000 |  |  | 14000 | 70% | 2.2 | Both | 355 | 1.42 | HRCU-A-CB | Both
215223306 | Mini/Multi Split | BOSCH | BMS500-AAS024-1CSXRD |  | Mini-Splits(Non-Ducted) | BMS500-AAU024-1AHWXD |  | 24000 |  |  | 23 | 11.7 | 25000 |  |  | 19600 | 78% | 2.54 | Both | 500 | 2 | HRCU-A-CB-O | Both
215223307 | Mini/Multi Split | BOSCH | BMS500-AAS024-1CSXRD |  | Mini-Splits(Non-Ducted) | BMS500-AAU024-1AHCXD |  | 24000 |  |  | 22 | 10.5 | 25000 |  |  | 18500 | 74% | 2.3 | Both | 500 | 2 | HRCU-A-CB-O | Both
215223308 | Mini/Multi Split | BOSCH | BMS500-AAS024-1CSXRD |  | Mini-Splits(Ducted) | BMS500-AAU024-1AHDXD |  | 24000 |  |  | 19 | 11 | 25000 |  |  | 19000 | 76% | 2.3 | Both | 500 | 2 | HRCU-A-CB | Both
215223311 | Mini/Multi Split | BOSCH | BMS500-AAS036-1CSXLD |  | Mini-Splits(Non-Ducted) | BMS500-AAU036-1AHCXD |  | 36000 |  |  | 20 | 10.3 | 38000 |  |  | 26600 | 70% | 2.2 | Both | 750 | 3 | HRCU-A-CB-O | Yes
215223313 | Mini/Multi Split | BOSCH | BMS500-AAS048-1CSXLD |  | Mini-Splits(Non-Ducted) | BMS500-AAU048-1AHCXD |  | 48000 |  |  | 19 | 9.9 | 50000 |  |  | 40500 | 81% | 2.11 | Both | 1000 | 4 | HRCU-A-CB-O | Yes
215223314 | Mini/Multi Split | BOSCH | BMS500-AAS048-1CSXLD |  | Mini-Splits(Ducted) | BMS500-AAU048-1AHDXD |  | 48000 |  |  | 17.1 | 9.8 | 50000 |  |  | 38000 | 76% | 2 | Both | 1000 | 4 | HRCU-A-CB | Yes
215218873 | Mini/Multi Split | HITACHI | PAS-09BUFASDQ1 |  | Mini-Splits(Non-Ducted) | PPFC-B09UFA1DQ |  | 9000 |  |  | 23 | 9.5 | 11000 |  |  | 9900 | 90% | 2.17 | Both | 187.5 | 0.75 | HRCU-A-CB-O | Both
215218874 | Mini/Multi Split | HITACHI | PAS-09BUFASDQ1 |  | Mini-Splits(Non-Ducted) | PCIM-B09UFA1DQ |  | 9000 |  |  | 23.5 | 11 | 11000 |  |  | 10000 | 91% | 2.18 | Both | 187.5 | 0.75 | HRCU-A-CB-O | Both
215218875 | Mini/Multi Split | HITACHI | PAS-09BUFASDQ1 |  | Mini-Splits(Ducted) | PPIM-B09UFA1DQ |  | 9000 |  |  | 20 | 9.6 | 11000 |  |  | 9600 | 87% | 1.98 | Both | 187.5 | 0.75 | HRCU-A-CB | Both
215218876 | Mini/Multi Split | HITACHI | PAS-12BUFASDQ1 |  | Mini-Splits(Non-Ducted) | PPFC-B12UFA1DQ |  | 12000 |  |  | 22 | 9.8 | 14000 |  |  | 11000 | 79% | 2.22 | Both | 250 | 1 | HRCU-A-CB-O | Both
215218877 | Mini/Multi Split | HITACHI | PAS-12BUFASDQ1 |  | Mini-Splits(Non-Ducted) | PCIM-B12UFA1DQ |  | 12000 |  |  | 23.5 | 10 | 14000 |  |  | 10800 | 77% | 2.23 | Both | 250 | 1 | HRCU-A-CB-O | Both
215218878 | Mini/Multi Split | HITACHI | PAS-12BUFASDQ1 |  | Mini-Splits(Ducted) | PPIM-B12UFA1DQ |  | 12000 |  |  | 20.5 | 9.8 | 14000 |  |  | 10800 | 77% | 2.09 | Both | 250 | 1 | HRCU-A-CB | Both
215218911 | Mini/Multi Split | GREE | VIR18HP230V1R32AO |  | Mini-Splits(Non-Ducted) | VIR18HP230V1R32AH |  | 18000 |  |  | 24.5 | 9 | 18000 |  |  | 14600 | 81% | 1.9 | Both | 375 | 1.5 | HRCU-A-CB-O | Both
214810646 | Mini/Multi Split | ELIOS | DEA12HOS25230E8 |  | Mini-Splits(Ducted) | DM12HIDU230X5 |  | 11500 |  |  | 19 | 10.3 | 12000 |  |  | 8400 | 70% | 2.26 | Both | 240 | 0.96 | HRCU-A-CB | Both
214813257 | Mini/Multi Split | GREE | VIR12HP230V1R32AO |  | Mini-Splits(Non-Ducted) | VIR12HP230V1R32AH |  | 12000 |  |  | 24.5 | 9.5 | 12000 |  |  | 11000 | 92% | 1.95 | Both | 250 | 1 | HRCU-A-CB-O | Both
214813258 | Mini/Multi Split | GREE | VIR12HP115V1R32AO |  | Mini-Splits(Non-Ducted) | VIR12HP115V1R32AH |  | 12000 |  |  | 24.5 | 9.5 | 12000 |  |  | 9500 | 79% | 1.95 | Both | 250 | 1 | HRCU-A-CB-O | Both
214813262 | Mini/Multi Split | GREE | GWH18AGDXF-D6DNA4A/O |  | Mini-Splits(Non-Ducted) | GWH18AGDXF-D6DN***/I |  | 18000 |  |  | 24.5 | 9 | 18000 |  |  | 14600 | 81% | 1.9 | Both | 375 | 1.5 | HRCU-A-CB-O | Both
214813331 | Mini/Multi Split | GREE | GWH18AUDXF-D6DNA1A/O |  | Mini-Splits(Non-Ducted) | GWH18AGDXF-D6DN***/I |  | 18000 |  |  | 24.5 | 9 | 18000 |  |  | 14600 | 81% | 1.9 | Both | 375 | 1.5 | HRCU-A-CB-O | Both
214825951 | Mini/Multi Split | LG | KUSXB121A |  | Mini-Splits(Non-Ducted) | KNUQB121A |  | 10200 |  |  | 19.7 | 10.5 | 13000 |  |  | 11400 | 88% | 2.24 | Both | 212.5 | 0.85 | HRCU-A-CB-O | Both
214810380 | Mini/Multi Split | GREE | SAP12HP230V1R32AO |  | Mini-Splits(Non-Ducted) | SAP12HP230V1R32AH |  | 12000 |  |  | 28 | 10 | 12200 |  |  | 12200 | 100% | 2 | Both | 250 | 1 | HRCU-A-CB-O | Both
215333760 | Mini/Multi Split | Weathermaker | 37MVRAQ24AA3 |  | Mini-Splits(Non-Ducted) | D5MVHAQ24XC3 |  | 24000 |  |  | 17 | 8.5 | 24000 |  |  | 17100 | 71% | 2.01 | Both | 500 | 2 | HRCU-A-CB-O | Yes
215333763 | Mini/Multi Split | MIDEA | 37MVRAQ09AA3 |  | Mini-Splits(Non-Ducted) | D5MVHAQ09XC3 |  | 9000 |  |  | 19 | 9.7 | 10000 |  |  | 7000 | 70% | 2.15 | Both | 187.5 | 0.75 | HRCU-A-CB-O | Yes
215333766 | Mini/Multi Split | MIDEA | 37MVRAQ24AA3 |  | Mini-Splits(Non-Ducted) | D5MVHAQ24XC3 |  | 24000 |  |  | 17 | 8.5 | 24000 |  |  | 17100 | 71% | 2.01 | Both | 500 | 2 | HRCU-A-CB-O | Yes
215333769 | Mini/Multi Split | ARCOAIRE | D5CVRAH09AAK |  | Mini-Splits(Non-Ducted) | D5FVHAH09XCK |  | 9000 |  |  | 19 | 9.7 | 10000 |  |  | 7000 | 70% | 2.15 | Both | 187.5 | 0.75 | HRCU-A-CB-O | Yes
215333772 | Mini/Multi Split | ARCOAIRE | D5CVRAH24AAK |  | Mini-Splits(Non-Ducted) | D5FVHAH24XCK |  | 24000 |  |  | 17 | 8.5 | 24000 |  |  | 17100 | 71% | 2.01 | Both | 500 | 2 | HRCU-A-CB-O | Yes
215333775 | Mini/Multi Split | COMFORTMAKER | D5CVRAH09AAK |  | Mini-Splits(Non-Ducted) | D5FVHAH09XCK |  | 9000 |  |  | 19 | 9.7 | 10000 |  |  | 7000 | 70% | 2.15 | Both | 187.5 | 0.75 | HRCU-A-CB-O | Yes
215333778 | Mini/Multi Split | COMFORTMAKER | D5CVRAH24AAK |  | Mini-Splits(Non-Ducted) | D5FVHAH24XCK |  | 24000 |  |  | 17 | 8.5 | 24000 |  |  | 17100 | 71% | 2.01 | Both | 500 | 2 | HRCU-A-CB-O | Yes
215333781 | Mini/Multi Split | DAY & NIGHT | D5CVRAH09AAK |  | Mini-Splits(Non-Ducted) | D5FVHAH09XCK |  | 9000 |  |  | 19 | 9.7 | 10000 |  |  | 7000 | 70% | 2.15 | Both | 187.5 | 0.75 | HRCU-A-CB-O | Yes
214855367 | Mini/Multi Split | HAXXAIR | HVHSC-24T2D |  | Mini-Splits(Ducted) | HAHS-24T2D |  | 24000 |  |  | 18 | 9.5 | 26000 |  |  | 19300 | 74% | 2 | Both | 500 | 2 | HRCU-A-CB | N/A
214855368 | Mini/Multi Split | HAXXAIR | HVHSC-36T2D |  | Mini-Splits(Ducted) | HAHS-36T2D |  | 36000 |  |  | 17.5 | 9.5 | 36000 |  |  | 27400 | 76% | 2.2 | Both | 750 | 3 | HRCU-A-CB | N/A
214855369 | Mini/Multi Split | HAXXAIR | HVHSC-24T2D |  | Mini-Splits(Non-Ducted) | HAH-24T2D |  | 24000 |  |  | 18.5 | 10 | 26000 |  |  | 19000 | 73% | 2.2 | Both | 500 | 2 | HRCU-A-CB-O | Both
214855370 | Mini/Multi Split | HAXXAIR | HVHSC-36T2D |  | Mini-Splits(Non-Ducted) | HAH-36T2D |  | 36000 |  |  | 18 | 9.8 | 36000 |  |  | 26800 | 74% | 2.28 | Both | 750 | 3 | HRCU-A-CB-O | N/A
214855371 | Mini/Multi Split | HAXXAIR | HVHSC-12T2D |  | Mini-Splits(Non-Ducted) | HAH-12T2D |  | 12000 |  |  | 21.5 | 9 | 12000 |  |  | 8500 | 71% | 1.88 | Both | 250 | 1 | HRCU-A-CB-O | Both
214855372 | Mini/Multi Split | HAXXAIR | HVHSC-18T2D |  | Mini-Splits(Non-Ducted) | HAH-18T2D |  | 18000 |  |  | 22 | 9.6 | 19000 |  |  | 13300 | 70% | 2.3 | Both | 375 | 1.5 | HRCU-A-CB-O | Both
214855373 | Mini/Multi Split | GREE | GWH09ATCXB-A6DNA1B/O |  | Mini-Splits(Non-Ducted) | GWH09ATCXB-A6DN***/I |  | 9100 |  |  | 22 | 9.2 | 9700 |  |  | 7700 | 79% | 1.9 | Both | 190 | 0.76 | HRCU-A-CB-O | Both
214855396 | Mini/Multi Split | MDV | MOX430-06HFN10-M1H |  | Mini-Splits(Non-Ducted) | MSEPC-06HRFN10-M1H |  | 6000 |  |  | 35.1 | 30 | 9000 |  |  | 13500 | 150% | 2 | Both | 125 | 0.5 | HRCU-A-CB-O | Both
214855397 | Mini/Multi Split | MDV | MOX430-09HFN10-M1H |  | Mini-Splits(Non-Ducted) | MSEPC-09HRFN10-M1H |  | 9000 |  |  | 33.5 | 22 | 12000 |  |  | 13500 | 113% | 2 | Both | 187.5 | 0.75 | HRCU-A-CB-O | Both
214855398 | Mini/Multi Split | MDV | MOX430-12HFN10-M1H |  | Mini-Splits(Non-Ducted) | MSEPC-12HRFN10-M1H |  | 12000 |  |  | 29.5 | 14.5 | 12000 |  |  | 13500 | 113% | 2 | Both | 250 | 1 | HRCU-A-CB-O | Both
214855399 | Mini/Multi Split | MDV | MOD30-18HFN10-M1H |  | Mini-Splits(Non-Ducted) | MSEPD-18HRFN10-M1H |  | 18000 |  |  | 25.8 | 16.2 | 20000 |  |  | 22600 | 113% | 2.34 | Both | 375 | 1.5 | HRCU-A-CB-O | Both
214855400 | Mini/Multi Split | MDV | MOX230-06HFN10-M1X |  | Mini-Splits(Non-Ducted) | MCB-06HRFN10-M1 |  | 6500 |  |  | 22 | 12 | 7400 |  |  | 8100 | 109% | 2.4 | Both | 135 | 0.54 | HRCU-A-CB-O | Both
214855401 | Mini/Multi Split | MDV | MOX230-06HFN10-M1X |  | Mini-Splits(Non-Ducted) | MCBM-12HRFN10-M1 |  | 6500 |  |  | 22 | 12 | 7400 |  |  | 8100 | 109% | 2.4 | Both | 135 | 0.54 | HRCU-A-CB-O | Both
214855402 | Mini/Multi Split | MDV | MOX230-06HFN10-M1X |  | Mini-Splits(Ducted) | MTI-06HWFN10-M1 |  | 6500 |  |  | 21.5 | 13.8 | 8000 |  |  | 7800 | 98% | 2.4 | Both | 135 | 0.54 | HRCU-A-CB | Both
214855403 | Mini/Multi Split | MDV | MOX330-09HFN10-M1X |  | Mini-Splits(Non-Ducted) | MCB-09HRFN10-M1 |  | 9000 |  |  | 24 | 12.2 | 10900 |  |  | 10600 | 97% | 1.83 | Both | 187.5 | 0.75 | HRCU-A-CB-O | Both
214855404 | Mini/Multi Split | MDV | MOX330-09HFN10-M1X |  | Mini-Splits(Non-Ducted) | MCBM-12HRFN10-M1 |  | 9000 |  |  | 24 | 12.2 | 10900 |  |  | 10600 | 97% | 1.83 | Both | 187.5 | 0.75 | HRCU-A-CB-O | Both
214855405 | Mini/Multi Split | MDV | MOX330-09HFN10-M1X |  | Mini-Splits(Non-Ducted) | MCA4-09HRFN10-M1 |  | 9000 |  |  | 22.7 | 12.2 | 10000 |  |  | 11000 | 110% | 1.84 | Both | 187.5 | 0.75 | HRCU-A-CB-O | Both
214855406 | Mini/Multi Split | MDV | MOX330-09HFN10-M1X |  | Mini-Splits(Non-Ducted) | MCA4M-12HRFN10-M1 |  | 9000 |  |  | 22.7 | 12.2 | 10000 |  |  | 11000 | 110% | 1.84 | Both | 187.5 | 0.75 | HRCU-A-CB-O | Both
214855407 | Mini/Multi Split | MDV | MOX330-09HFN10-M1X |  | Mini-Splits(Non-Ducted) | MFA2-09HRFN10-M1 |  | 9000 |  |  | 27.3 | 10.9 | 9000 |  |  | 11300 | 126% | 1.84 | Both | 187.5 | 0.75 | HRCU-A-CB-O | Both
214855408 | Mini/Multi Split | MDV | MOX330-09HFN10-M1X |  | Mini-Splits(Non-Ducted) | MFA2M-12HRFN10-M1 |  | 9000 |  |  | 27.3 | 10.9 | 9000 |  |  | 11300 | 126% | 1.84 | Both | 187.5 | 0.75 | HRCU-A-CB-O | Both
214432054 | Mini/Multi Split | Multi MFG | MSH-09HD-A |  | Mini-Splits(Non-Ducted) | 9MMNC0-HP-A |  | 9000 |  |  | 24 | 12.4 | 10900 |  |  | 10500 | 96% | 1.8 | Both | 187.5 | 0.75 | HRCU-A-CB-O | N/A
214432055 | Mini/Multi Split | Multi MFG | MSH-18HD-A |  | Mini-Splits(Non-Ducted) | 18MMNC0-HP-A |  | 16700 |  |  | 19.8 | 11.2 | 20000 |  |  | 16700 | 84% | 1.93 | Both | 347.5 | 1.39 | HRCU-A-CB-O | N/A
214432056 | Mini/Multi Split | Multi MFG | MSH-24HD-A |  | Mini-Splits(Non-Ducted) | 24CCHP0-C-M-A |  | 24000 |  |  | 20.5 | 11.5 | 25000 |  |  | 25800 | 103% | 2 | Both | 500 | 2 | HRCU-A-CB-O | N/A
214432057 | Mini/Multi Split | Multi MFG | MSH-36HD-A |  | Mini-Splits(Ducted) | 36HCHP0-C-M-A |  | 36000 |  |  | 16.5 | 11 | 42000 |  |  | 36000 | 86% | 1.98 | Both | 750 | 3 | HRCU-A-CB | N/A
214432059 | Mini/Multi Split | Multi MFG | MSH-09HD-A |  | Mini-Splits(Non-Ducted) | 9HWMS0-C-M-A |  | 9000 |  |  | 28.1 | 11.5 | 12000 |  |  | 10600 | 88% | 2 | Both | 187.5 | 0.75 | HRCU-A-CB-O | N/A
214438117 | Mini/Multi Split | GOODMAN | MSH123G22MCAA |  | Mini-Splits(Non-Ducted) | MSH123G22AXAA |  | 12000 |  |  | 23.1 | 10.5 | 12000 |  |  | 11000 | 92% | 1.88 | Both | 250 | 1 | HRCU-A-CB-O | Both
214438118 | Mini/Multi Split | GOODMAN | MSH183G22MCAA |  | Mini-Splits(Non-Ducted) | MSH183G22AXAA |  | 18000 |  |  | 22 | 10.6 | 18000 |  |  | 17200 | 96% | 1.89 | Both | 375 | 1.5 | HRCU-A-CB-O | Both
214438119 | Mini/Multi Split | GOODMAN | MSH093G26MCAA |  | Mini-Splits(Non-Ducted) | MSH093G26AXAA |  | 9000 |  |  | 29 | 22 | 12000 |  |  | 13500 | 113% | 1.86 | Both | 187.5 | 0.75 | HRCU-A-CB-O | Both
214438120 | Mini/Multi Split | GOODMAN | MSH123G26MCAA |  | Mini-Splits(Non-Ducted) | MSH123G26AXAA |  | 12000 |  |  | 27.5 | 14.5 | 12000 |  |  | 13500 | 113% | 1.86 | Both | 250 | 1 | HRCU-A-CB-O | Both
214438121 | Mini/Multi Split | GOODMAN | MSH183G26MCAA |  | Mini-Splits(Non-Ducted) | MSH183G26AXAA |  | 18000 |  |  | 26.3 | 15.5 | 20000 |  |  | 24000 | 120% | 2.89 | Both | 375 | 1.5 | HRCU-A-CB-O | Both
214438122 | Mini/Multi Split | GOODMAN | MSH093G22MCAA |  | Mini-Splits(Non-Ducted) | MSH093G22AXAA |  | 9000 |  |  | 26.4 | 11.6 | 12000 |  |  | 11000 | 92% | 1.85 | Both | 187.5 | 0.75 | HRCU-A-CB-O | Both
214438123 | Mini/Multi Split | GOODMAN | MSH243G22MCAA |  | Mini-Splits(Non-Ducted) | MSH243G22AXAA |  | 23000 |  |  | 22.3 | 10.3 | 26000 |  |  | 23000 | 88% | 1.8 | Both | 480 | 1.92 | HRCU-A-CB-O | Both
214442655 | Mini/Multi Split | NG Trade | OMEGA181E |  | Mini-Splits(Non-Ducted) | IMEGA181E* |  | 18000 |  |  | 24 | 10.5 | 18000 |  |  | 12800 | 71% | 2.44 | Both | 375 | 1.5 | HRCU-A-CB-O | Both
214855409 | Mini/Multi Split | MDV | MOX330-09HFN10-M1X |  | Mini-Splits(Ducted) | MTI-09HWFN10-M1 |  | 9000 |  |  | 21.5 | 12.5 | 10000 |  |  | 11200 | 112% | 1.89 | Both | 187.5 | 0.75 | HRCU-A-CB | Both
214855410 | Mini/Multi Split | MDV | MOX330-12HFN10-M1X |  | Mini-Splits(Non-Ducted) | MCBM-12HRFN10-M1 |  | 12000 |  |  | 23 | 10.2 | 12500 |  |  | 11500 | 92% | 2 | Both | 250 | 1 | HRCU-A-CB-O | Both
214855411 | Mini/Multi Split | MDV | MOX330-12HFN10-M1X |  | Mini-Splits(Non-Ducted) | MCA4M-12HRFN10-M1 |  | 12000 |  |  | 22.3 | 11.6 | 12000 |  |  | 11500 | 96% | 2 | Both | 250 | 1 | HRCU-A-CB-O | Both
214855412 | Mini/Multi Split | MDV | MOX330-12HFN10-M1X |  | Mini-Splits(Non-Ducted) | MFA2M-12HRFN10-M1 |  | 12000 |  |  | 25 | 10.6 | 12000 |  |  | 11300 | 94% | 1.88 | Both | 250 | 1 | HRCU-A-CB-O | Both
214855413 | Mini/Multi Split | MDV | MOX330-12HFN10-M1X |  | Mini-Splits(Ducted) | MTIM-12HWFN10-M1 |  | 12000 |  |  | 20 | 10.2 | 12500 |  |  | 11800 | 94% | 1.9 | Both | 250 | 1 | HRCU-A-CB | Both
214855414 | Mini/Multi Split | MDV | MOX430-18HFN10-M1X |  | Mini-Splits(Non-Ducted) | MCB-18HRFN10-M1 |  | 16700 |  |  | 20.7 | 12.2 | 20000 |  |  | 17500 | 88% | 1.89 | Both | 347.5 | 1.39 | HRCU-A-CB-O | Both
214855415 | Mini/Multi Split | MDV | MOX430-18HFN10-M1X |  | Mini-Splits(Non-Ducted) | MCA4-18HRFN10-M1 |  | 16000 |  |  | 20 | 12.4 | 19000 |  |  | 17000 | 89% | 1.9 | Both | 332.5 | 1.33 | HRCU-A-CB-O | Both
214855416 | Mini/Multi Split | MDV | MOX430-18HFN10-M1X |  | Mini-Splits(Non-Ducted) | MFA2-16HRFN10-M1 |  | 16000 |  |  | 20.2 | 10.3 | 17000 |  |  | 17500 | 103% | 1.95 | Both | 332.5 | 1.33 | HRCU-A-CB-O | Both
214855417 | Mini/Multi Split | MDV | MOX430-18HFN10-M1X |  | Mini-Splits(Ducted) | MTI-18HWFN10-M1 |  | 17000 |  |  | 18 | 10.8 | 19000 |  |  | 18000 | 95% | 2 | Both | 355 | 1.42 | HRCU-A-CB | Both
214855418 | Mini/Multi Split | MDV | MOD30-24HFN10-M1X |  | Mini-Splits(Non-Ducted) | MSEPD-24HRFN10-M1 |  | 24000 |  |  | 21.2 | 13.5 | 29000 |  |  | 24200 | 83% | 2.34 | Both | 500 | 2 | HRCU-A-CB-O | Both
214855419 | Mini/Multi Split | MDV | MOD30-24HFN10-M1X |  | Mini-Splits(Non-Ducted) | MSAG11D-23HRFN10-M1 |  | 23000 |  |  | 22.3 | 13.3 | 26000 |  |  | 24000 | 92% | 2 | Both | 480 | 1.92 | HRCU-A-CB-O | Both
214855420 | Mini/Multi Split | MDV | MOD30-24HFN10-M1X |  | Mini-Splits(Ducted) | MTJ-24HWFN10-M1 |  | 24000 |  |  | 19.2 | 11.7 | 26000 |  |  | 24000 | 92% | 2.18 | Both | 500 | 2 | HRCU-A-CB | Both
214855421 | Mini/Multi Split | MDV | MOD30-33HFN10-M1X |  | Mini-Splits(Non-Ducted) | MSEPD-33HRFN10-M1 |  | 33000 |  |  | 19.6 | 10.5 | 36000 |  |  | 35000 | 97% | 1.98 | Both | 687.5 | 2.75 | HRCU-A-CB-O | Both
214855422 | Mini/Multi Split | MDV | MOX230-09HFN10-B1 |  | Mini-Splits(Non-Ducted) | MSAB3B-09HRFN10-B1 |  | 9000 |  |  | 25 | 10 | 10000 |  |  | 7000 | 70% | 2.09 | Both | 187.5 | 0.75 | HRCU-A-CB-O | Both
214855423 | Mini/Multi Split | MDV | MOX230-09HFN10-B1 |  | Mini-Splits(Non-Ducted) | MSAG11B-09HRFN10-B1 |  | 9000 |  |  | 24.5 | 10.7 | 10000 |  |  | 7300 | 73% | 2.2 | Both | 187.5 | 0.75 | HRCU-A-CB-O | Both
214855424 | Mini/Multi Split | MDV | MOX230-09HFN10-B1 |  | Mini-Splits(Non-Ducted) | MSEPB-09HRFN10-B1 |  | 9000 |  |  | 25.5 | 10 | 10000 |  |  | 7200 | 72% | 2.23 | Both | 187.5 | 0.75 | HRCU-A-CB-O | Both
214855428 | Mini/Multi Split | MDV | MOX230-09HFN10-M1 |  | Mini-Splits(Non-Ducted) | MSAB3B-09HRFN10-M1 |  | 9000 |  |  | 24.6 | 13 | 10000 |  |  | 8100 | 81% | 2.26 | Both | 187.5 | 0.75 | HRCU-A-CB-O | Both
214855429 | Mini/Multi Split | MDV | MOX230-09HFN10-M1 |  | Mini-Splits(Non-Ducted) | MSAG11B-09HRFN10-M1 |  | 9000 |  |  | 24.6 | 13 | 10000 |  |  | 8200 | 82% | 2.33 | Both | 187.5 | 0.75 | HRCU-A-CB-O | Both
214855430 | Mini/Multi Split | MDV | MOX230-09HFN10-M1 |  | Mini-Splits(Non-Ducted) | MSEPB-09HRFN10-M1 |  | 9000 |  |  | 26 | 12.5 | 10000 |  |  | 8000 | 80% | 2.36 | Both | 187.5 | 0.75 | HRCU-A-CB-O | Both
214855431 | Mini/Multi Split | MDV | MOX230-09HFN10-M1 |  | Mini-Splits(Non-Ducted) | MCB-09HRFN10-M1 |  | 9000 |  |  | 22.2 | 11.8 | 11000 |  |  | 8000 | 73% | 2.18 | Both | 187.5 | 0.75 | HRCU-A-CB-O | Both
214855432 | Mini/Multi Split | MDV | MOX230-09HFN10-M1 |  | Mini-Splits(Non-Ducted) | MCBM-12HRFN10-M1 |  | 9000 |  |  | 22.2 | 11.8 | 11000 |  |  | 8000 | 73% | 2.18 | Both | 187.5 | 0.75 | HRCU-A-CB-O | Both
214855433 | Mini/Multi Split | MDV | MOX230-09HFN10-M1 |  | Mini-Splits(Non-Ducted) | MCA4-09HRFN10-M1 |  | 9000 |  |  | 21.7 | 11.3 | 10000 |  |  | 8300 | 83% | 2.17 | Both | 187.5 | 0.75 | HRCU-A-CB-O | Both
214855434 | Mini/Multi Split | MDV | MOX230-09HFN10-M1 |  | Mini-Splits(Non-Ducted) | MCA4M-12HRFN10-M1 |  | 9000 |  |  | 21.7 | 11.3 | 10000 |  |  | 8300 | 83% | 2.17 | Both | 187.5 | 0.75 | HRCU-A-CB-O | Both
214855435 | Mini/Multi Split | MDV | MOX230-09HFN10-M1 |  | Mini-Splits(Non-Ducted) | MFA2-09HRFN10-M1 |  | 9000 |  |  | 26 | 13.9 | 9000 |  |  | 8600 | 96% | 2.27 | Both | 187.5 | 0.75 | HRCU-A-CB-O | Both
214855436 | Mini/Multi Split | MDV | MOX230-09HFN10-M1 |  | Mini-Splits(Non-Ducted) | MFA2M-12HRFN10-M1 |  | 9000 |  |  | 26 | 13.9 | 9000 |  |  | 8600 | 96% | 2.27 | Both | 187.5 | 0.75 | HRCU-A-CB-O | Both
214855437 | Mini/Multi Split | MDV | MOX230-09HFN10-M1 |  | Mini-Splits(Ducted) | MTI-09HWFN10-M1 |  | 9000 |  |  | 19.6 | 11 | 10000 |  |  | 8600 | 86% | 2.25 | Both | 187.5 | 0.75 | HRCU-A-CB | Both
214855438 | Mini/Multi Split | MDV | MOX230-12HFN10-M1 |  | Mini-Splits(Non-Ducted) | MSAB3BM-12HRFN10-M1 |  | 12000 |  |  | 23.1 | 10.2 | 12000 |  |  | 8400 | 70% | 2.2 | Both | 250 | 1 | HRCU-A-CB-O | Both
214855439 | Mini/Multi Split | MDV | MOX230-12HFN10-M1 |  | Mini-Splits(Non-Ducted) | MSAG11BM-12HRFN10-M1 |  | 12000 |  |  | 23.1 | 11.5 | 12000 |  |  | 8600 | 72% | 2.35 | Both | 250 | 1 | HRCU-A-CB-O | Both
214855440 | Mini/Multi Split | MDV | MOX230-12HFN10-M1 |  | Mini-Splits(Non-Ducted) | MSEPBM-12HRFN10-M1 |  | 12000 |  |  | 25.5 | 10.7 | 12000 |  |  | 8400 | 70% | 2.3 | Both | 250 | 1 | HRCU-A-CB-O | Both
214855441 | Mini/Multi Split | MDV | MOX230-12HFN10-M1 |  | Mini-Splits(Non-Ducted) | MCBM-12HRFN10-M1 |  | 12000 |  |  | 22.2 | 10.1 | 12000 |  |  | 8600 | 72% | 2.48 | Both | 250 | 1 | HRCU-A-CB-O | Both
214855442 | Mini/Multi Split | MDV | MOX230-12HFN10-M1 |  | Mini-Splits(Non-Ducted) | MCA4M-12HRFN10-M1 |  | 12000 |  |  | 21.2 | 10.4 | 12000 |  |  | 8400 | 70% | 2.4 | Both | 250 | 1 | HRCU-A-CB-O | Both
214855443 | Mini/Multi Split | MDV | MOX230-12HFN10-M1 |  | Mini-Splits(Non-Ducted) | MFA2M-12HRFN10-M1 |  | 12000 |  |  | 24.7 | 11 | 12000 |  |  | 8900 | 74% | 2.5 | Both | 250 | 1 | HRCU-A-CB-O | Both
214855444 | Mini/Multi Split | MDV | MOX230-12HFN10-M1 |  | Mini-Splits(Ducted) | MTIM-12HWFN10-M1 |  | 11500 |  |  | 19 | 10.3 | 12000 |  |  | 8800 | 73% | 2.25 | Both | 240 | 0.96 | HRCU-A-CB | Both
214855445 | Mini/Multi Split | MDV | MOX430-18HFN10-M1 |  | Mini-Splits(Non-Ducted) | MSAB3E-18HRFN10-M1 |  | 18000 |  |  | 23.7 | 11.9 | 18000 |  |  | 13400 | 74% | 2.4 | Both | 375 | 1.5 | HRCU-A-CB-O | Both
214855446 | Mini/Multi Split | MDV | MOX430-18HFN10-M1 |  | Mini-Splits(Non-Ducted) | MSAG11D-18HRFN10-M1 |  | 18000 |  |  | 24 | 11.1 | 18000 |  |  | 13000 | 72% | 2.35 | Both | 375 | 1.5 | HRCU-A-CB-O | Both
214855447 | Mini/Multi Split | MDV | MOX430-18HFN10-M1 |  | Mini-Splits(Non-Ducted) | MSEPC-18HRFN10-M1 |  | 18000 |  |  | 23.5 | 10.8 | 18000 |  |  | 12800 | 71% | 2.1 | Both | 375 | 1.5 | HRCU-A-CB-O | Both
214855448 | Mini/Multi Split | MDV | MOX430-18HFN10-M1 |  | Mini-Splits(Non-Ducted) | MCB-18HRFN10-M1 |  | 18000 |  |  | 22.3 | 12.2 | 18000 |  |  | 13100 | 73% | 2.24 | Both | 375 | 1.5 | HRCU-A-CB-O | Both
214855449 | Mini/Multi Split | MDV | MOX430-18HFN10-M1 |  | Mini-Splits(Non-Ducted) | MCA4-18HRFN10-M1 |  | 16800 |  |  | 20.8 | 11.4 | 18000 |  |  | 12800 | 71% | 2.2 | Both | 350 | 1.4 | HRCU-A-CB-O | Both
214855450 | Mini/Multi Split | MDV | MOX430-18HFN10-M1 |  | Mini-Splits(Non-Ducted) | MFA2-16HRFN10-M1 |  | 16000 |  |  | 23.9 | 13.5 | 17000 |  |  | 13100 | 77% | 2.16 | Both | 332.5 | 1.33 | HRCU-A-CB-O | Both
214855451 | Mini/Multi Split | MDV | MOX430-18HFN10-M1 |  | Mini-Splits(Ducted) | MTI-18HWFN10-M1 |  | 17000 |  |  | 20 | 10.6 | 20000 |  |  | 14000 | 70% | 2.2 | Both | 355 | 1.42 | HRCU-A-CB | Both
214855452 | Mini/Multi Split | MDV | MOD30-24HFN10-M1 |  | Mini-Splits(Non-Ducted) | MSAB3E-24HRFN10-M1 |  | 24000 |  |  | 21 | 9.5 | 24000 |  |  | 17000 | 71% | 2.13 | Both | 500 | 2 | HRCU-A-CB-O | Both
214855453 | Mini/Multi Split | MDV | MOD30-24HFN10-M1 |  | Mini-Splits(Non-Ducted) | MSAG11D-23HRFN10-M1 |  | 24000 |  |  | 23.5 | 10 | 25000 |  |  | 17800 | 71% | 2.15 | Both | 500 | 2 | HRCU-A-CB-O | Both
214855454 | Mini/Multi Split | MDV | MOD30-24HFN10-M1 |  | Mini-Splits(Non-Ducted) | MSEPD-24HRFN10-M1 |  | 24000 |  |  | 23.1 | 11.7 | 25000 |  |  | 19600 | 78% | 2.54 | Both | 500 | 2 | HRCU-A-CB-O | Both
214855455 | Mini/Multi Split | MDV | MOD30-24HFN10-M1 |  | Mini-Splits(Ducted) | MTJ-24HWFN10-M1 |  | 24000 |  |  | 19 | 11 | 25000 |  |  | 19000 | 76% | 2.3 | Both | 500 | 2 | HRCU-A-CB | Both
214855457 | Mini/Multi Split | MDV | MOX230-09HFN10-B1E |  | Mini-Splits(Non-Ducted) | MSAG11A-09HRFN10-B1E |  | 9000 |  |  | 21.5 | 9.1 | 10000 |  |  | 7000 | 70% | 1.95 | Both | 187.5 | 0.75 | HRCU-A-CB-O | Both
214855460 | Mini/Multi Split | MDV | MOX230-09HFN10-M1E |  | Mini-Splits(Non-Ducted) | MSAB3A-09HRFN10-M1E |  | 9000 |  |  | 21.2 | 9.1 | 10000 |  |  | 7000 | 70% | 2.07 | Both | 187.5 | 0.75 | HRCU-A-CB-O | Both
214855461 | Mini/Multi Split | MDV | MOX230-09HFN10-M1E |  | Mini-Splits(Non-Ducted) | MSAG11A-09HRFN10-M1E |  | 9000 |  |  | 21.7 | 9.4 | 10000 |  |  | 7000 | 70% | 2 | Both | 187.5 | 0.75 | HRCU-A-CB-O | Both
214855466 | Mini/Multi Split | MDV | MOX430-24HFN10-M1E |  | Mini-Splits(Non-Ducted) | MSAB3E-24HRFN10-M1E |  | 24000 |  |  | 18.7 | 9.3 | 24000 |  |  | 17000 | 71% | 2.14 | Both | 500 | 2 | HRCU-A-CB-O | Yes
214855474 | Mini/Multi Split | MDV | MOX430-24HFN10-M1L |  | Mini-Splits(Non-Ducted) | MSAFD-24HRDN10-M1L |  | 24000 |  |  | 17 | 8.5 | 24000 |  |  | 17100 | 71% | 2.01 | Both | 500 | 2 | HRCU-A-CB-O | Yes
214855475 | Mini/Multi Split | MDV | MOX630-36HFN10-M2X |  | Mini-Splits(Ducted) | MTJ-36HWFN10-M2 |  | 36000 |  |  | 17.8 | 11.1 | 42000 |  |  | 37600 | 90% | 2.1 | Both | 750 | 3 | HRCU-A-CB | Both
214855476 | Mini/Multi Split | MDV | MOE30-48HFN10-M2X |  | Mini-Splits(Ducted) | MTJ-48HWFN10-M2 |  | 48000 |  |  | 16.8 | 10.8 | 52000 |  |  | 47500 | 91% | 2 | Both | 1000 | 4 | HRCU-A-CB | Yes
214855477 | Mini/Multi Split | MDV | MOE30-60HFN10-M2X |  | Mini-Splits(Ducted) | MHJ-60HWFN10-M2 |  | 55000 |  |  | 15.9 | 10.4 | 60000 |  |  | 53500 | 89% | 2.1 | Both | 1145 | 4.58 | HRCU-A-CB | Yes
214855480 | Mini/Multi Split | MDV | MOE30-48HFN10-M2 |  | Mini-Splits(Ducted) | MTJ-48HWFN10-M2 |  | 48000 |  |  | 17.2 | 9.8 | 50000 |  |  | 38000 | 76% | 2 | Both | 1000 | 4 | HRCU-A-CB | Yes
214855483 | Mini/Multi Split | MDV | MOX430-18HFN10-M1X |  | Mini-Splits(Non-Ducted) | MUE-18HRFN10-M1 |  | 17000 |  |  | 20.5 | 10.3 | 19000 |  |  | 17000 | 89% | 1.86 | Both | 355 | 1.42 | HRCU-A-CB-O | Both
214855484 | Mini/Multi Split | MDV | MOD30-24HFN10-M1X |  | Mini-Splits(Non-Ducted) | MCD-24HRFN10-M1 |  | 23400 |  |  | 20.8 | 11.6 | 25000 |  |  | 23800 | 95% | 2.23 | Both | 487.5 | 1.95 | HRCU-A-CB-O | Both
214855485 | Mini/Multi Split | MDV | MOD30-24HFN10-M1X |  | Mini-Splits(Non-Ducted) | MUE-24HRFN10-M1 |  | 22000 |  |  | 20.5 | 12.1 | 26000 |  |  | 24200 | 93% | 2.16 | Both | 457.5 | 1.83 | HRCU-A-CB-O | Both
214855486 | Mini/Multi Split | MDV | MOX430-18HFN10-M1 |  | Mini-Splits(Non-Ducted) | MUE-18HRFN10-M1 |  | 18000 |  |  | 22.4 | 10.4 | 18000 |  |  | 12800 | 71% | 2.05 | Both | 375 | 1.5 | HRCU-A-CB-O | Both
214855487 | Mini/Multi Split | MDV | MOD30-24HFN10-M1 |  | Mini-Splits(Non-Ducted) | MCD-24HRFN10-M1 |  | 24000 |  |  | 22.1 | 10.5 | 25000 |  |  | 18500 | 74% | 2.3 | Both | 500 | 2 | HRCU-A-CB-O | Both
214855488 | Mini/Multi Split | MDV | MOD30-24HFN10-M1 |  | Mini-Splits(Non-Ducted) | MUE-24HRFN10-M1 |  | 24000 |  |  | 21.2 | 11.1 | 24400 |  |  | 18600 | 76% | 2.27 | Both | 500 | 2 | HRCU-A-CB-O | Both
214855489 | Mini/Multi Split | MDV | MOX630-36HFN10-M2X |  | Mini-Splits(Non-Ducted) | MCD-36HRFN10-M2 |  | 36600 |  |  | 21.3 | 10.6 | 37000 |  |  | 37000 | 100% | 1.95 | Both | 762.5 | 3.05 | HRCU-A-CB-O | Both
214855490 | Mini/Multi Split | MDV | MOX630-36HFN10-M2X |  | Mini-Splits(Non-Ducted) | MUE-36HRFN10-M2 |  | 36400 |  |  | 20.2 | 10.8 | 38000 |  |  | 39500 | 104% | 2.02 | Both | 757.5 | 3.03 | HRCU-A-CB-O | Both
214855491 | Mini/Multi Split | MDV | MOE30-48HFN10-M2X |  | Mini-Splits(Non-Ducted) | MCD-48HRFN10-M2 |  | 48000 |  |  | 18.2 | 11 | 53000 |  |  | 47500 | 90% | 1.96 | Both | 1000 | 4 | HRCU-A-CB-O | Yes
214855492 | Mini/Multi Split | MDV | MOE30-48HFN10-M2X |  | Mini-Splits(Non-Ducted) | MUE-48HRFN10-M2 |  | 48000 |  |  | 18.7 | 10.1 | 52000 |  |  | 47000 | 90% | 1.83 | Both | 1000 | 4 | HRCU-A-CB-O | Yes
214855493 | Mini/Multi Split | MDV | MOE30-60HFN10-M2X |  | Mini-Splits(Non-Ducted) | MUE-60HRFN10-M2 |  | 54000 |  |  | 18.1 | 10.7 | 60000 |  |  | 54000 | 90% | 1.91 | Both | 1125 | 4.5 | HRCU-A-CB-O | Yes
214855494 | Mini/Multi Split | MDV | MOD30-36HFN10-M2 |  | Mini-Splits(Non-Ducted) | MCD-36HRFN10-M2 |  | 36000 |  |  | 20 | 10.4 | 38000 |  |  | 26600 | 70% | 2.2 | Both | 750 | 3 | HRCU-A-CB-O | Yes
214855495 | Mini/Multi Split | MDV | MOE30-48HFN10-M2 |  | Mini-Splits(Non-Ducted) | MCD-48HRFN10-M2 |  | 48000 |  |  | 19.1 | 9.9 | 50000 |  |  | 40500 | 81% | 2.11 | Both | 1000 | 4 | HRCU-A-CB-O | Yes
214855496 | Mini/Multi Split | MDV | MOE30-48HFN10-M2 |  | Mini-Splits(Non-Ducted) | MUE-48HRFN10-M2 |  | 48000 |  |  | 19.9 | 10.2 | 50000 |  |  | 38500 | 77% | 1.95 | Both | 1000 | 4 | HRCU-A-CB-O | Yes
214855497 | Mini/Multi Split | MDV | MOX430-06HFN10-M1H |  | Mini-Splits(Non-Ducted) | MSEPC-06HRFN10-M1H-C |  | 6000 |  |  | 33.1 | 29 | 9000 |  |  | 13500 | 150% | 2 | Both | 125 | 0.5 | HRCU-A-CB-O | Both
214855498 | Mini/Multi Split | MDV | MOX430-09HFN10-M1H |  | Mini-Splits(Non-Ducted) | MSEPC-09HRFN10-M1H-C |  | 9000 |  |  | 31.5 | 21 | 12000 |  |  | 13500 | 113% | 2 | Both | 187.5 | 0.75 | HRCU-A-CB-O | Both
214855499 | Mini/Multi Split | MDV | MOX430-12HFN10-M1H |  | Mini-Splits(Non-Ducted) | MSEPC-12HRFN10-M1H-C |  | 12000 |  |  | 28 | 13.5 | 12000 |  |  | 13500 | 113% | 2 | Both | 250 | 1 | HRCU-A-CB-O | Both
214855500 | Mini/Multi Split | MDV | MOD30-18HFN10-M1H |  | Mini-Splits(Non-Ducted) | MSEPD-18HRFN10-M1H-C |  | 18000 |  |  | 24.5 | 15.2 | 20000 |  |  | 22600 | 113% | 2.34 | Both | 375 | 1.5 | HRCU-A-CB-O | Both
214855501 | Mini/Multi Split | MDV | MOX430-06HFN10-M1H |  | Mini-Splits(Non-Ducted) | MSEPC-06HRFN10-M1H-D |  | 6000 |  |  | 35 | 30 | 9000 |  |  | 13500 | 150% | 2 | Both | 125 | 0.5 | HRCU-A-CB-O | Both
214855502 | Mini/Multi Split | MDV | MOX430-09HFN10-M1H |  | Mini-Splits(Non-Ducted) | MSEPC-09HRFN10-M1H-D |  | 9000 |  |  | 33.3 | 22 | 12000 |  |  | 13500 | 113% | 2 | Both | 187.5 | 0.75 | HRCU-A-CB-O | Both
214855503 | Mini/Multi Split | MDV | MOX430-12HFN10-M1H |  | Mini-Splits(Non-Ducted) | MSEPC-12HRFN10-M1H-D |  | 12000 |  |  | 29.4 | 14.5 | 12000 |  |  | 13500 | 113% | 2 | Both | 250 | 1 | HRCU-A-CB-O | Both
214855504 | Mini/Multi Split | MDV | MOD30-18HFN10-M1H |  | Mini-Splits(Non-Ducted) | MSEPD-18HRFN10-M1H-D |  | 18000 |  |  | 25.6 | 16.2 | 20000 |  |  | 22600 | 113% | 2.34 | Both | 375 | 1.5 | HRCU-A-CB-O | Both
214855505 | Mini/Multi Split | MDV | MOX230-06HFN10-M1X |  | Mini-Splits(Non-Ducted) | MCBM-12HRFN10-M1-D |  | 6500 |  |  | 22 | 12 | 7400 |  |  | 8100 | 109% | 2.4 | Both | 135 | 0.54 | HRCU-A-CB-O | Both
214855506 | Mini/Multi Split | MDV | MOX330-09HFN10-M1X |  | Mini-Splits(Non-Ducted) | MCB-09HRFN10-M1-D |  | 9000 |  |  | 24 | 12.1 | 10900 |  |  | 10600 | 97% | 1.83 | Both | 187.5 | 0.75 | HRCU-A-CB-O | Both
214855507 | Mini/Multi Split | MDV | MOX330-09HFN10-M1X |  | Mini-Splits(Non-Ducted) | MCA4-09HRFN10-M1-D |  | 9000 |  |  | 22.6 | 12.1 | 10000 |  |  | 11000 | 110% | 1.84 | Both | 187.5 | 0.75 | HRCU-A-CB-O | Both
214855508 | Mini/Multi Split | MDV | MOX330-09HFN10-M1X |  | Mini-Splits(Non-Ducted) | MFA2M-12HRFN10-M1-D |  | 9000 |  |  | 27.2 | 10.9 | 9000 |  |  | 11300 | 126% | 1.84 | Both | 187.5 | 0.75 | HRCU-A-CB-O | Both
214855509 | Mini/Multi Split | MDV | MOD30-24HFN10-M1X |  | Mini-Splits(Non-Ducted) | MSEPD-24HRFN10-M1-D |  | 24000 |  |  | 21 | 13.5 | 29000 |  |  | 24200 | 83% | 2.34 | Both | 500 | 2 | HRCU-A-CB-O | Both
214855510 | Mini/Multi Split | MDV | MOD30-33HFN10-M1X |  | Mini-Splits(Non-Ducted) | MSEPD-33HRFN10-M1-D |  | 33000 |  |  | 19.5 | 10.5 | 36000 |  |  | 35000 | 97% | 1.98 | Both | 687.5 | 2.75 | HRCU-A-CB-O | Both
214855511 | Mini/Multi Split | MDV | MOX230-09HFN10-B1 |  | Mini-Splits(Non-Ducted) | MSEPB-09HRFN10-B1-D |  | 9000 |  |  | 25.4 | 10 | 10000 |  |  | 7200 | 72% | 2.23 | Both | 187.5 | 0.75 | HRCU-A-CB-O | Both
214855513 | Mini/Multi Split | MDV | MOX230-09HFN10-M1 |  | Mini-Splits(Non-Ducted) | MSEPB-09HRFN10-M1-D |  | 9000 |  |  | 25.8 | 12.5 | 10000 |  |  | 8000 | 80% | 2.36 | Both | 187.5 | 0.75 | HRCU-A-CB-O | Both
214855514 | Mini/Multi Split | MDV | MOX230-09HFN10-M1 |  | Mini-Splits(Non-Ducted) | MCB-09HRFN10-M1-D |  | 9000 |  |  | 22.1 | 11.8 | 11000 |  |  | 8000 | 73% | 2.18 | Both | 187.5 | 0.75 | HRCU-A-CB-O | Both
214855515 | Mini/Multi Split | MDV | MOX230-09HFN10-M1 |  | Mini-Splits(Non-Ducted) | MCBM-12HRFN10-M1-D |  | 9000 |  |  | 22.1 | 11.8 | 11000 |  |  | 8000 | 73% | 2.18 | Both | 187.5 | 0.75 | HRCU-A-CB-O | Both
214855516 | Mini/Multi Split | MDV | MOX230-09HFN10-M1 |  | Mini-Splits(Non-Ducted) | MCA4-09HRFN10-M1-D |  | 9000 |  |  | 21.6 | 11.3 | 10000 |  |  | 8300 | 83% | 2.17 | Both | 187.5 | 0.75 | HRCU-A-CB-O | Both
214855517 | Mini/Multi Split | MDV | MOX230-09HFN10-M1 |  | Mini-Splits(Non-Ducted) | MCA4M-12HRFN10-M1-D |  | 9000 |  |  | 21.6 | 11.3 | 10000 |  |  | 8300 | 83% | 2.17 | Both | 187.5 | 0.75 | HRCU-A-CB-O | Both
214855518 | Mini/Multi Split | MDV | MOX230-09HFN10-M1 |  | Mini-Splits(Non-Ducted) | MFA2-09HRFN10-M1-D |  | 9000 |  |  | 26 | 13.9 | 9000 |  |  | 8600 | 96% | 2.27 | Both | 187.5 | 0.75 | HRCU-A-CB-O | Both
214855519 | Mini/Multi Split | MDV | MOX230-09HFN10-M1 |  | Mini-Splits(Non-Ducted) | MFA2M-12HRFN10-M1-D |  | 9000 |  |  | 26 | 13.9 | 9000 |  |  | 8600 | 96% | 2.27 | Both | 187.5 | 0.75 | HRCU-A-CB-O | Both
214855520 | Mini/Multi Split | MDV | MOX230-12HFN10-M1 |  | Mini-Splits(Non-Ducted) | MSEPBM-12HRFN10-M1-D |  | 12000 |  |  | 25.5 | 10.6 | 12000 |  |  | 8400 | 70% | 2.3 | Both | 250 | 1 | HRCU-A-CB-O | Both
214855521 | Mini/Multi Split | MDV | MOX230-12HFN10-M1 |  | Mini-Splits(Non-Ducted) | MCBM-12HRFN10-M1-D |  | 12000 |  |  | 22.1 | 10 | 12000 |  |  | 8600 | 72% | 2.48 | Both | 250 | 1 | HRCU-A-CB-O | Both
214855522 | Mini/Multi Split | MDV | MOX230-12HFN10-M1 |  | Mini-Splits(Non-Ducted) | MCA4M-12HRFN10-M1-D |  | 12000 |  |  | 21.1 | 10.4 | 12000 |  |  | 8400 | 70% | 2.4 | Both | 250 | 1 | HRCU-A-CB-O | Both
214855523 | Mini/Multi Split | MDV | MOX230-12HFN10-M1 |  | Mini-Splits(Non-Ducted) | MFA2M-12HRFN10-M1-D |  | 12000 |  |  | 24.6 | 11 | 12000 |  |  | 8900 | 74% | 2.5 | Both | 250 | 1 | HRCU-A-CB-O | Both
214855524 | Mini/Multi Split | MDV | MOX430-18HFN10-M1 |  | Mini-Splits(Non-Ducted) | MSEPC-18HRFN10-M1-D |  | 18000 |  |  | 23.5 | 10.8 | 18000 |  |  | 12800 | 71% | 2.1 | Both | 375 | 1.5 | HRCU-A-CB-O | Both
214855525 | Mini/Multi Split | MDV | MOX430-18HFN10-M1 |  | Mini-Splits(Non-Ducted) | MCB-18HRFN10-M1-D |  | 18000 |  |  | 22.2 | 12.2 | 18000 |  |  | 13100 | 73% | 2.24 | Both | 375 | 1.5 | HRCU-A-CB-O | Both
214855526 | Mini/Multi Split | MDV | MOX430-18HFN10-M1 |  | Mini-Splits(Non-Ducted) | MCA4-18HRFN10-M1-D |  | 16800 |  |  | 20.7 | 11.4 | 18000 |  |  | 12800 | 71% | 2.2 | Both | 350 | 1.4 | HRCU-A-CB-O | Both
214855527 | Mini/Multi Split | MDV | MOX430-18HFN10-M1 |  | Mini-Splits(Non-Ducted) | MFA2-16HRFN10-M1-D |  | 16000 |  |  | 23.8 | 13.5 | 17000 |  |  | 13100 | 77% | 2.16 | Both | 332.5 | 1.33 | HRCU-A-CB-O | Both
214855528 | Mini/Multi Split | MDV | MOX430-18HFN10-M1 |  | Mini-Splits(Non-Ducted) | MUE-18HRFN10-M1-D |  | 18000 |  |  | 22.3 | 10.4 | 18000 |  |  | 12800 | 71% | 2.05 | Both | 375 | 1.5 | HRCU-A-CB-O | Both
214855529 | Mini/Multi Split | MDV | MOD30-24HFN10-M1 |  | Mini-Splits(Non-Ducted) | MSEPD-24HRFN10-M1-D |  | 24000 |  |  | 23 | 11.7 | 25000 |  |  | 19600 | 78% | 2.54 | Both | 500 | 2 | HRCU-A-CB-O | Both
214855530 | Mini/Multi Split | MDV | MOD30-24HFN10-M1 |  | Mini-Splits(Non-Ducted) | MCD-24HRFN10-M1-D |  | 24000 |  |  | 22 | 10.5 | 25000 |  |  | 18500 | 74% | 2.3 | Both | 500 | 2 | HRCU-A-CB-O | Both
214855531 | Mini/Multi Split | MDV | MOD30-24HFN10-M1 |  | Mini-Splits(Non-Ducted) | MUE-24HRFN10-M1-D |  | 24000 |  |  | 21.1 | 11.1 | 24400 |  |  | 18600 | 76% | 2.27 | Both | 500 | 2 | HRCU-A-CB-O | Both
214855532 | Mini/Multi Split | MDV | MOX230-09HFN10-B1E |  | Mini-Splits(Non-Ducted) | MSAG11A-09HRFN10-B1E-D |  | 9000 |  |  | 21.5 | 9 | 10000 |  |  | 7000 | 70% | 1.95 | Both | 187.5 | 0.75 | HRCU-A-CB-O | Both
214855534 | Mini/Multi Split | MDV | MOX230-09HFN10-M1E |  | Mini-Splits(Non-Ducted) | MSAG11A-09HRFN10-M1E-D |  | 9000 |  |  | 21.6 | 9.4 | 10000 |  |  | 7000 | 70% | 2 | Both | 187.5 | 0.75 | HRCU-A-CB-O | Both
214489060 | Mini/Multi Split | GREE | GWH18AUDXF-D6DNA1A/O |  | Mini-Splits(Non-Ducted) | GWH18AUDXF-D6DN***/I |  | 18000 |  |  | 24.5 | 9 | 18000 |  |  | 14600 | 81% | 1.9 | Both | 375 | 1.5 | HRCU-A-CB-O | Both
214521879 | Mini/Multi Split | CIAC | CG420B-X009PH3N1H |  | Mini-Splits(Non-Ducted) | CH420B-X009-H3N1H |  | 9000 |  |  | 21.7 | 9.4 | 10000 |  |  | 7000 | 70% | 2 | Both | 187.5 | 0.75 | HRCU-A-CB-O | N/A
207679249 | Mini/Multi Split | Mitsubishi Electric | MUZ-GS15NAH*** |  | Mini-Splits(Non-Ducted) | MSZ-GS15NA*** |  | 14000 |  |  | 21 | 10.4 | 18000 |  |  | 14000 | 78% | 2.03 | Both | 292.5 | 1.17 | HRCU-A-CB-O | Both
207679251 | Mini/Multi Split | Mitsubishi Electric | MUZ-GS24NAH*** |  | Mini-Splits(Non-Ducted) | MSZ-GS24NA*** |  | 22400 |  |  | 21.5 | 10.1 | 27600 |  |  | 19700 | 71% | 2.1 | Both | 467.5 | 1.87 | HRCU-A-CB-O | Both
214855541 | Mini/Multi Split | MDV | MOX630-36HFN10-M2X |  | Mini-Splits(Non-Ducted) | MCD-36HRFN10-M2-D |  | 36600 |  |  | 21.2 | 10.6 | 37000 |  |  | 37000 | 100% | 1.95 | Both | 762.5 | 3.05 | HRCU-A-CB-O | Both
214855542 | Mini/Multi Split | MDV | MOX630-36HFN10-M2X |  | Mini-Splits(Non-Ducted) | MUE-36HRFN10-M2-D |  | 36400 |  |  | 20 | 10.8 | 38000 |  |  | 39500 | 104% | 2.02 | Both | 757.5 | 3.03 | HRCU-A-CB-O | Both
214855543 | Mini/Multi Split | MDV | MOE30-48HFN10-M2X |  | Mini-Splits(Non-Ducted) | MCD-48HRFN10-M2-D |  | 48000 |  |  | 18 | 11 | 53000 |  |  | 47500 | 90% | 1.96 | Both | 1000 | 4 | HRCU-A-CB-O | Yes
214855544 | Mini/Multi Split | MDV | MOE30-48HFN10-M2X |  | Mini-Splits(Non-Ducted) | MUE-48HRFN10-M2-D |  | 48000 |  |  | 18.5 | 10.1 | 52000 |  |  | 47000 | 90% | 1.83 | Both | 1000 | 4 | HRCU-A-CB-O | Yes
214855545 | Mini/Multi Split | MDV | MOE30-60HFN10-M2X |  | Mini-Splits(Non-Ducted) | MUE-60HRFN10-M2-D |  | 54000 |  |  | 18 | 10.7 | 60000 |  |  | 54000 | 90% | 1.91 | Both | 1125 | 4.5 | HRCU-A-CB-O | Yes
214855546 | Mini/Multi Split | MDV | MOD30-36HFN10-M2 |  | Mini-Splits(Non-Ducted) | MCD-36HRFN10-M2-D |  | 36000 |  |  | 20 | 10.3 | 38000 |  |  | 26600 | 70% | 2.2 | Both | 750 | 3 | HRCU-A-CB-O | Yes
214855548 | Mini/Multi Split | MDV | MOE30-48HFN10-M2 |  | Mini-Splits(Non-Ducted) | MCD-48HRFN10-M2-D |  | 48000 |  |  | 19 | 9.9 | 50000 |  |  | 40500 | 81% | 2.11 | Both | 1000 | 4 | HRCU-A-CB-O | Yes
214855549 | Mini/Multi Split | MDV | MOE30-48HFN10-M2 |  | Mini-Splits(Non-Ducted) | MUE-48HRFN10-M2-D |  | 48000 |  |  | 19.8 | 10.2 | 50000 |  |  | 38500 | 77% | 1.95 | Both | 1000 | 4 | HRCU-A-CB-O | Yes
214855556 | Mini/Multi Split | MDV | MOX430-24HFN10-M1E |  | Mini-Splits(Non-Ducted) | MSAG11D-24HRFN10-M1E-D |  | 24000 |  |  | 18.5 | 9 | 24000 |  |  | 17000 | 71% | 2.11 | Both | 500 | 2 | HRCU-A-CB-O | Yes
214855557 | Mini/Multi Split | MDV | MOX230-06HFN10-M1X |  | Mini-Splits(Non-Ducted) | MSEPB-06HRFN10-M1-D |  | 6000 |  |  | 25.5 | 14.8 | 7000 |  |  | 7700 | 110% | 2.39 | Both | 125 | 0.5 | HRCU-A-CB-O | Both
214855558 | Mini/Multi Split | MDV | MOX230-06HFN10-M1X |  | Mini-Splits(Non-Ducted) | MCB-06HRFN10-M1-D |  | 6500 |  |  | 22 | 12 | 7400 |  |  | 8100 | 109% | 2.4 | Both | 135 | 0.54 | HRCU-A-CB-O | Both
214855559 | Mini/Multi Split | MDV | MOX330-09HFN10-M1X |  | Mini-Splits(Non-Ducted) | MSEPB-09HRFN10-M1-D |  | 9000 |  |  | 27.4 | 12.5 | 12000 |  |  | 11500 | 96% | 1.8 | Both | 187.5 | 0.75 | HRCU-A-CB-O | Both
214855560 | Mini/Multi Split | MDV | MOX330-09HFN10-M1X |  | Mini-Splits(Non-Ducted) | MCBM-12HRFN10-M1-D |  | 9000 |  |  | 24 | 12.1 | 10900 |  |  | 10600 | 97% | 1.83 | Both | 187.5 | 0.75 | HRCU-A-CB-O | Both
214855561 | Mini/Multi Split | MDV | MOX330-09HFN10-M1X |  | Mini-Splits(Non-Ducted) | MCA4M-12HRFN10-M1-D |  | 9000 |  |  | 22.6 | 12.1 | 10000 |  |  | 11000 | 110% | 1.84 | Both | 187.5 | 0.75 | HRCU-A-CB-O | Both
214855562 | Mini/Multi Split | MDV | MOX330-09HFN10-M1X |  | Mini-Splits(Non-Ducted) | MFA2-09HRFN10-M1-D |  | 9000 |  |  | 27.2 | 10.9 | 9000 |  |  | 11300 | 126% | 1.84 | Both | 187.5 | 0.75 | HRCU-A-CB-O | Both
214855563 | Mini/Multi Split | MDV | MOX330-12HFN10-M1X |  | Mini-Splits(Non-Ducted) | MSEPBM-12HRFN10-M1-D |  | 12000 |  |  | 25.4 | 10.5 | 12000 |  |  | 11500 | 96% | 1.8 | Both | 250 | 1 | HRCU-A-CB-O | Both
214855564 | Mini/Multi Split | MDV | MOX330-12HFN10-M1X |  | Mini-Splits(Non-Ducted) | MCBM-12HRFN10-M1-D |  | 12000 |  |  | 23 | 10 | 12500 |  |  | 11500 | 92% | 2 | Both | 250 | 1 | HRCU-A-CB-O | Both
214855565 | Mini/Multi Split | MDV | MOX330-12HFN10-M1X |  | Mini-Splits(Non-Ducted) | MCA4M-12HRFN10-M1-D |  | 12000 |  |  | 22.2 | 11.6 | 12000 |  |  | 11500 | 96% | 2 | Both | 250 | 1 | HRCU-A-CB-O | Both
214855566 | Mini/Multi Split | MDV | MOX330-12HFN10-M1X |  | Mini-Splits(Non-Ducted) | MFA2M-12HRFN10-M1-D |  | 12000 |  |  | 25 | 10.5 | 12000 |  |  | 11300 | 94% | 1.88 | Both | 250 | 1 | HRCU-A-CB-O | Both
214855567 | Mini/Multi Split | MDV | MOX430-18HFN10-M1X |  | Mini-Splits(Non-Ducted) | MSEPC-18HRFN10-M1-D |  | 18000 |  |  | 21.4 | 11 | 18000 |  |  | 18000 | 100% | 1.92 | Both | 375 | 1.5 | HRCU-A-CB-O | Both
214855568 | Mini/Multi Split | MDV | MOX430-18HFN10-M1X |  | Mini-Splits(Non-Ducted) | MCB-18HRFN10-M1-D |  | 16700 |  |  | 20.6 | 12.2 | 20000 |  |  | 17500 | 88% | 1.89 | Both | 347.5 | 1.39 | HRCU-A-CB-O | Both
214855569 | Mini/Multi Split | MDV | MOX430-18HFN10-M1X |  | Mini-Splits(Non-Ducted) | MCA4-18HRFN10-M1-D |  | 16000 |  |  | 20 | 12.3 | 19000 |  |  | 17000 | 89% | 1.9 | Both | 332.5 | 1.33 | HRCU-A-CB-O | Both
214855570 | Mini/Multi Split | MDV | MOX430-18HFN10-M1X |  | Mini-Splits(Non-Ducted) | MFA2-16HRFN10-M1-D |  | 16000 |  |  | 20 | 10.3 | 17000 |  |  | 17500 | 103% | 1.95 | Both | 332.5 | 1.33 | HRCU-A-CB-O | Both
214855571 | Mini/Multi Split | MDV | MOX430-18HFN10-M1X |  | Mini-Splits(Non-Ducted) | MUE-18HRFN10-M1-D |  | 17000 |  |  | 20.4 | 10.3 | 19000 |  |  | 17000 | 89% | 1.86 | Both | 355 | 1.42 | HRCU-A-CB-O | Both
214855572 | Mini/Multi Split | MDV | MOD30-24HFN10-M1X |  | Mini-Splits(Non-Ducted) | MCD-24HRFN10-M1-D |  | 23400 |  |  | 20.7 | 11.6 | 25000 |  |  | 23800 | 95% | 2.23 | Both | 487.5 | 1.95 | HRCU-A-CB-O | Both
214855573 | Mini/Multi Split | MDV | MOD30-24HFN10-M1X |  | Mini-Splits(Non-Ducted) | MUE-24HRFN10-M1-D |  | 22000 |  |  | 20.4 | 12.1 | 26000 |  |  | 24200 | 93% | 2.16 | Both | 457.5 | 1.83 | HRCU-A-CB-O | Both
214861336 | Mini/Multi Split | MDV | MOD30-33HFN10-M1X |  | Mini-Splits(Non-Ducted) | MSAG11F-33HRFN10-M1 |  | 33000 |  |  | 20 | 10.5 | 36000 |  |  | 34600 | 96% | 1.91 | Both | 687.5 | 2.75 | HRCU-A-CB-O | Both
214861339 | Mini/Multi Split | MDV | MOX130-09HFN10-M1L |  | Mini-Splits(Non-Ducted) | MSAFB-09HRDN10-M1L |  | 9000 |  |  | 19 | 9.7 | 10000 |  |  | 7000 | 70% | 2.15 | Both | 187.5 | 0.75 | HRCU-A-CB-O | Yes
214232432 | Mini/Multi Split | ECO AC | EHP-O09BB |  | Mini-Splits(Non-Ducted) | EHP-W09BB |  | 9000 |  |  | 26.4 | 11.6 | 12000 |  |  | 11000 | 92% | 1.85 | Both | 187.5 | 0.75 | HRCU-A-CB-O | Both
206717836 | Mini/Multi Split | Trane / Mitsubishi Electric | PUZ-HA24NHA1 |  | Mini-Splits(Non-Ducted) | TPLA0A0241EA70A |  | 24000 |  |  | 21.6 | 10 | 28000 |  |  | 26000 | 93% | 1.9 | Both | 500 | 2 | HRCU-A-CB-O | Both
206717837 | Mini/Multi Split | Trane / Mitsubishi Electric | PUZ-HA24NHA1 |  | Mini-Splits(Ducted) | TPVA0A0241AA70A |  | 24000 |  |  | 19 | 9.4 | 28000 |  |  | 26000 | 93% | 1.9 | Both | 500 | 2 | HRCU-A-CB | Yes
206717875 | Mini/Multi Split | Trane / Mitsubishi Electric | TRUZH0301KA00** |  | Mini-Splits(Ducted) | PEAD-A30AA**** |  | 30000 |  |  | 17.4 | 8.3 | 34000 |  |  | 32000 | 94% | 1.8 | Both | 625 | 2.5 | HRCU-A-CB | Both
215333739 | Mini/Multi Split | CARRIER | 37MVRAQ09AA3 |  | Mini-Splits(Non-Ducted) | D5MVHAQ09XC3 |  | 9000 |  |  | 19 | 9.7 | 10000 |  |  | 7000 | 70% | 2.15 | Both | 187.5 | 0.75 | HRCU-A-CB-O | Yes
215333742 | Mini/Multi Split | CARRIER | 37MVRAQ24AA3 |  | Mini-Splits(Non-Ducted) | D5MVHAQ24XC3 |  | 24000 |  |  | 17 | 8.5 | 24000 |  |  | 17100 | 71% | 2.01 | Both | 500 | 2 | HRCU-A-CB-O | Yes
215333745 | Mini/Multi Split | BRYANT | 37MVRAQ09AA3 |  | Mini-Splits(Non-Ducted) | D5MVHAQ09XC3 |  | 9000 |  |  | 19 | 9.7 | 10000 |  |  | 7000 | 70% | 2.15 | Both | 187.5 | 0.75 | HRCU-A-CB-O | Yes
215333748 | Mini/Multi Split | BRYANT | 37MVRAQ24AA3 |  | Mini-Splits(Non-Ducted) | D5MVHAQ24XC3 |  | 24000 |  |  | 17 | 8.5 | 24000 |  |  | 17100 | 71% | 2.01 | Both | 500 | 2 | HRCU-A-CB-O | Yes
215333751 | Mini/Multi Split | PAYNE | 37MVRAQ09AA3 |  | Mini-Splits(Non-Ducted) | D5MVHAQ09XC3 |  | 9000 |  |  | 19 | 9.7 | 10000 |  |  | 7000 | 70% | 2.15 | Both | 187.5 | 0.75 | HRCU-A-CB-O | Yes
215333754 | Mini/Multi Split | PAYNE | 37MVRAQ24AA3 |  | Mini-Splits(Non-Ducted) | D5MVHAQ24XC3 |  | 24000 |  |  | 17 | 8.5 | 24000 |  |  | 17100 | 71% | 2.01 | Both | 500 | 2 | HRCU-A-CB-O | Yes
214421460 | Mini/Multi Split | Wells | WSB-09HFBO |  | Mini-Splits(Non-Ducted) | WSB-09HFBI |  | 9000 |  |  | 21.5 | 9.1 | 10000 |  |  | 7000 | 70% | 2.16 | Both | 187.5 | 0.75 | HRCU-A-CB-O | Both
214421462 | Mini/Multi Split | Wells | WSB-09HFMO |  | Mini-Splits(Non-Ducted) | WSB-09HFMI |  | 9000 |  |  | 21.7 | 9.4 | 10000 |  |  | 7000 | 70% | 2 | Both | 187.5 | 0.75 | HRCU-A-CB-O | Both
214421468 | Mini/Multi Split | Wells | WSA-06HFMO |  | Mini-Splits(Non-Ducted) | WSA-06HFMI |  | 6000 |  |  | 23.5 | 12 | 7000 |  |  | 7100 | 101% | 1.84 | Both | 125 | 0.5 | HRCU-A-CB-O | Both
214421469 | Mini/Multi Split | Wells | WSA-09HFMO |  | Mini-Splits(Non-Ducted) | WSA-09HFMI |  | 9000 |  |  | 26.4 | 11.6 | 12000 |  |  | 11000 | 92% | 1.85 | Both | 187.5 | 0.75 | HRCU-A-CB-O | Both
214421470 | Mini/Multi Split | Wells | WSA-12HFMO |  | Mini-Splits(Non-Ducted) | WSA-12HFMI |  | 12000 |  |  | 23.1 | 10.5 | 12000 |  |  | 11000 | 92% | 1.88 | Both | 250 | 1 | HRCU-A-CB-O | Both
214421471 | Mini/Multi Split | Wells | WSA-18HFMO |  | Mini-Splits(Non-Ducted) | WSA-18HFMI |  | 18000 |  |  | 22 | 10.6 | 18000 |  |  | 17200 | 96% | 1.89 | Both | 375 | 1.5 | HRCU-A-CB-O | Both
214421472 | Mini/Multi Split | Wells | WSA-24HFMO |  | Mini-Splits(Non-Ducted) | WSA-24HFMI |  | 23000 |  |  | 22.3 | 10.3 | 26000 |  |  | 23000 | 88% | 1.8 | Both | 480 | 1.92 | HRCU-A-CB-O | Both
214421473 | Mini/Multi Split | Wells | WSA-33HFMO |  | Mini-Splits(Non-Ducted) | WSA-33HFMI |  | 33000 |  |  | 20 | 10 | 35000 |  |  | 34600 | 99% | 1.8 | Both | 687.5 | 2.75 | HRCU-A-CB-O | Both
214421474 | Mini/Multi Split | ZERO | ZMSB-09HV-USHHC-O |  | Mini-Splits(Non-Ducted) | ZMSB-09HV-USHHC-I |  | 9000 |  |  | 26.4 | 11.6 | 12000 |  |  | 11000 | 92% | 1.85 | Both | 187.5 | 0.75 | HRCU-A-CB-O | Both
214421475 | Mini/Multi Split | ZERO | ZMSB-12HV-USHHC-O |  | Mini-Splits(Non-Ducted) | ZMSB-12HV-USHHC-I |  | 12000 |  |  | 23.1 | 10.5 | 12000 |  |  | 11000 | 92% | 1.88 | Both | 250 | 1 | HRCU-A-CB-O | Both
214421476 | Mini/Multi Split | ZERO | ZMSB-18HV-USHHC-O |  | Mini-Splits(Non-Ducted) | ZMSB-18HV-USHHC-I |  | 18000 |  |  | 22 | 10.6 | 18000 |  |  | 17200 | 96% | 1.89 | Both | 375 | 1.5 | HRCU-A-CB-O | Both
214421477 | Mini/Multi Split | ZERO | ZMSB-24HV-USHHC-O |  | Mini-Splits(Non-Ducted) | ZMSB-24HV-USHHC-I |  | 23000 |  |  | 22.3 | 10.3 | 26000 |  |  | 23000 | 88% | 1.8 | Both | 480 | 1.92 | HRCU-A-CB-O | Both
214390730 | Mini/Multi Split | Comfort Kool | A54-SAC-001-9K |  | Mini-Splits(Non-Ducted) | A54-SAC-001-9K |  | 9000 |  |  | 23 | 9 | 9500 |  |  | 7000 | 74% | 1.8 | Both | 187.5 | 0.75 | HRCU-A-CB-O | N/A
214415105 | Mini/Multi Split | CENTURY | A-VMH33SV-1 |  | Mini-Splits(Non-Ducted) | B-VMH33SV-1 |  | 33000 |  |  | 19.5 | 10 | 35000 |  |  | 34600 | 99% | 1.8 | Both | 687.5 | 2.75 | HRCU-A-CB-O | Both
214389544 | Mini/Multi Split | ICONIC AIR SOLUTION | ICOO09AK |  | Mini-Splits(Non-Ducted) | IFOC09IK |  | 9000 |  |  | 20 | 10 | 10000 |  |  | 7400 | 74% | 1.9 | Both | 187.5 | 0.75 | HRCU-A-CB-O | N/A
214389547 | Mini/Multi Split | ICONIC AIR SOLUTION | ICOO24AK |  | Mini-Splits(Non-Ducted) | IFOC24IK |  | 24000 |  |  | 21.5 | 9.7 | 25000 |  |  | 18500 | 74% | 2.2 | Both | 500 | 2 | HRCU-A-CB-O | N/A
214389553 | Mini/Multi Split | ICONIC AIR SOLUTION | ICOZ09AK |  | Mini-Splits(Ducted) | IFOV09IK |  | 9000 |  |  | 20.5 | 10 | 9800 |  |  | 10800 | 110% | 1.9 | Both | 187.5 | 0.75 | HRCU-A-CB | N/A
214389554 | Mini/Multi Split | ICONIC AIR SOLUTION | ICOZ12AK |  | Mini-Splits(Ducted) | IFOV12IK |  | 12000 |  |  | 20 | 9.5 | 12000 |  |  | 12000 | 100% | 1.85 | Both | 250 | 1 | HRCU-A-CB | N/A
214389555 | Mini/Multi Split | ICONIC AIR SOLUTION | ICOZ18AK |  | Mini-Splits(Ducted) | IFOV18IK |  | 17500 |  |  | 18 | 10.8 | 19000 |  |  | 18000 | 95% | 2.2 | Both | 365 | 1.46 | HRCU-A-CB | N/A
214389556 | Mini/Multi Split | ICONIC AIR SOLUTION | ICOZ24AK |  | Mini-Splits(Ducted) | IFOV24IK |  | 24000 |  |  | 19.2 | 11.1 | 25000 |  |  | 24000 | 96% | 2 | Both | 500 | 2 | HRCU-A-CB | N/A
214389558 | Mini/Multi Split | ICONIC AIR SOLUTION | ICOO48AK |  | Mini-Splits(Ducted) | IFOV48IK |  | 48000 |  |  | 15.2 | 9.7 | 50000 |  |  | 35600 | 71% | 1.93 | Both | 1000 | 4 | HRCU-A-CB | N/A
214389985 | Mini/Multi Split | PERFECTAIRE | 3PAMSHH18-SZO-20.5 |  | Mini-Splits(Non-Ducted) | 3PAMSHH18-UVW |  | 18000 |  |  | 22 | 10.6 | 18000 |  |  | 17200 | 96% | 1.89 | Both | 375 | 1.5 | HRCU-A-CB-O | Both
214389986 | Mini/Multi Split | PERFECTAIRE | 3PAMSHH24-SZO-21 |  | Mini-Splits(Non-Ducted) | 3PAMSHH24-UVW |  | 23000 |  |  | 22.3 | 10.3 | 26000 |  |  | 23000 | 88% | 1.8 | Both | 480 | 1.92 | HRCU-A-CB-O | Both
214390707 | Mini/Multi Split | FUJITSU | AOUH09KMAS1 |  | Mini-Splits(Non-Ducted) | ASUH09KMAS |  | 9000 |  |  | 30 | 12.6 | 12000 |  |  | 10300 | 86% | 2.32 | Both | 187.5 | 0.75 | HRCU-A-CB-O | Both
214390708 | Mini/Multi Split | FUJITSU | AOUH12KMAS1 |  | Mini-Splits(Non-Ducted) | ASUH12KMAS |  | 12000 |  |  | 27.5 | 11.2 | 14000 |  |  | 10600 | 76% | 2.38 | Both | 250 | 1 | HRCU-A-CB-O | Both
214390712 | Mini/Multi Split | LUORISE | L01-09K1V-19S-P-O |  | Mini-Splits(Non-Ducted) | L01-09K1V-19S-WC-I |  | 9000 |  |  | 19 | 8.5 | 10000 |  |  | 7000 | 70% | 1.75 | Both | 187.5 | 0.75 | HRCU-A-CB-O | N/A
214390713 | Mini/Multi Split | LUORISE | L01-09K1V-19S-O |  | Mini-Splits(Non-Ducted) | L01-09K1V-19S-WC-I |  | 9000 |  |  | 19 | 8.5 | 10000 |  |  | 7000 | 70% | 1.75 | Both | 187.5 | 0.75 | HRCU-A-CB-O | N/A
214390714 | Mini/Multi Split | LUORISE | L01-12K1V-19S-P-O |  | Mini-Splits(Non-Ducted) | L01-12K1V-19S-WC-I |  | 12000 |  |  | 19 | 8.5 | 12200 |  |  | 8600 | 70% | 1.8 | Both | 250 | 1 | HRCU-A-CB-O | N/A
214390715 | Mini/Multi Split | LUORISE | L01-12K1V-19S-O |  | Mini-Splits(Non-Ducted) | L01-12K1V-19S-WC-I |  | 12000 |  |  | 19 | 8.5 | 12200 |  |  | 8600 | 70% | 1.8 | Both | 250 | 1 | HRCU-A-CB-O | N/A
214390716 | Mini/Multi Split | LUORISE | L01-09K2V-19S-P-O |  | Mini-Splits(Non-Ducted) | L01-09K2V-19S-WC-I |  | 9000 |  |  | 19 | 8.5 | 10000 |  |  | 7000 | 70% | 1.8 | Both | 187.5 | 0.75 | HRCU-A-CB-O | N/A
214390717 | Mini/Multi Split | LUORISE | L01-09K2V-19S-O |  | Mini-Splits(Non-Ducted) | L01-09K2V-19S-WC-I |  | 9000 |  |  | 19 | 8.5 | 10000 |  |  | 7000 | 70% | 1.8 | Both | 187.5 | 0.75 | HRCU-A-CB-O | N/A
214390718 | Mini/Multi Split | LUORISE | L01-12K2V-19S-P-O |  | Mini-Splits(Non-Ducted) | L01-12K2V-19S-WC-I |  | 12000 |  |  | 19 | 8.5 | 12200 |  |  | 8600 | 70% | 1.8 | Both | 250 | 1 | HRCU-A-CB-O | N/A
214390719 | Mini/Multi Split | LUORISE | L01-12K2V-19S-O |  | Mini-Splits(Non-Ducted) | L01-12K2V-19S-WC-I |  | 12000 |  |  | 19 | 8.5 | 12200 |  |  | 8600 | 70% | 1.8 | Both | 250 | 1 | HRCU-A-CB-O | N/A
214387779 | Mini/Multi Split | GREE | SAP12HP230V1AO |  | Mini-Splits(Non-Ducted) | SAP12HP230V1AH* |  | 12000 |  |  | 24 | 9 | 12200 |  |  | 13000 | 107% | 1.91 | Both | 250 | 1 | HRCU-A-CB-O | Yes
214389447 | Mini/Multi Split | ARCOAIRE | DLCPRAH12AAK |  | Mini-Splits(Non-Ducted) | DHMPHAQ12XA3 |  | 12000 |  |  | 24 | 9.5 | 12000 |  |  | 12000 | 100% | 1.75 | Both | 250 | 1 | HRCU-A-CB-O | Both
211096903 | Mini/Multi Split | Mirage | OVKH120B |  | Mini-Splits(Non-Ducted) | IVKH120B |  | 12000 |  |  | 19 | 8.5 | 12200 |  |  | 8600 | 70% | 1.8 | Both | 250 | 1 | HRCU-A-CB-O | N/A
211096904 | Mini/Multi Split | Mirage | OVKH121B |  | Mini-Splits(Non-Ducted) | IVKH121B |  | 12000 |  |  | 19 | 8.5 | 12200 |  |  | 8600 | 70% | 1.8 | Both | 250 | 1 | HRCU-A-CB-O | N/A
214389448 | Mini/Multi Split | ARCOAIRE | DLCPRAH18AAK |  | Mini-Splits(Non-Ducted) | DHMPHAQ18XA3 |  | 18000 |  |  | 26.2 | 12 | 18000 |  |  | 16400 | 91% | 1.95 | Both | 375 | 1.5 | HRCU-A-CB-O | Both
214389449 | Mini/Multi Split | COMFORTMAKER | DLCPRAH12AAK |  | Mini-Splits(Non-Ducted) | DHMPHAQ12XA3 |  | 12000 |  |  | 24 | 9.5 | 12000 |  |  | 12000 | 100% | 1.75 | Both | 250 | 1 | HRCU-A-CB-O | Both
214389450 | Mini/Multi Split | COMFORTMAKER | DLCPRAH18AAK |  | Mini-Splits(Non-Ducted) | DHMPHAQ18XA3 |  | 18000 |  |  | 26.2 | 12 | 18000 |  |  | 16400 | 91% | 1.95 | Both | 375 | 1.5 | HRCU-A-CB-O | Both
214389451 | Mini/Multi Split | DAY & NIGHT | DLCPRAH12AAK |  | Mini-Splits(Non-Ducted) | DHMPHAQ12XA3 |  | 12000 |  |  | 24 | 9.5 | 12000 |  |  | 12000 | 100% | 1.75 | Both | 250 | 1 | HRCU-A-CB-O | Both
214389452 | Mini/Multi Split | DAY & NIGHT | DLCPRAH18AAK |  | Mini-Splits(Non-Ducted) | DHMPHAQ18XA3 |  | 18000 |  |  | 26.2 | 12 | 18000 |  |  | 16400 | 91% | 1.95 | Both | 375 | 1.5 | HRCU-A-CB-O | Both
214389453 | Mini/Multi Split | HEIL | DLCPRAH12AAK |  | Mini-Splits(Non-Ducted) | DHMPHAQ12XA3 |  | 12000 |  |  | 24 | 9.5 | 12000 |  |  | 12000 | 100% | 1.75 | Both | 250 | 1 | HRCU-A-CB-O | Both
214389454 | Mini/Multi Split | HEIL | DLCPRAH18AAK |  | Mini-Splits(Non-Ducted) | DHMPHAQ18XA3 |  | 18000 |  |  | 26.2 | 12 | 18000 |  |  | 16400 | 91% | 1.95 | Both | 375 | 1.5 | HRCU-A-CB-O | Both
214389455 | Mini/Multi Split | KEEPRITE | DLCPRAH12AAK |  | Mini-Splits(Non-Ducted) | DHMPHAQ12XA3 |  | 12000 |  |  | 24 | 9.5 | 12000 |  |  | 12000 | 100% | 1.75 | Both | 250 | 1 | HRCU-A-CB-O | Both
214389456 | Mini/Multi Split | KEEPRITE | DLCPRAH18AAK |  | Mini-Splits(Non-Ducted) | DHMPHAQ18XA3 |  | 18000 |  |  | 26.2 | 12 | 18000 |  |  | 16400 | 91% | 1.95 | Both | 375 | 1.5 | HRCU-A-CB-O | Both
214389457 | Mini/Multi Split | TEMPSTAR | DLCPRAH12AAK |  | Mini-Splits(Non-Ducted) | DHMPHAQ12XA3 |  | 12000 |  |  | 24 | 9.5 | 12000 |  |  | 12000 | 100% | 1.75 | Both | 250 | 1 | HRCU-A-CB-O | Both
214389458 | Mini/Multi Split | TEMPSTAR | DLCPRAH18AAK |  | Mini-Splits(Non-Ducted) | DHMPHAQ18XA3 |  | 18000 |  |  | 26.2 | 12 | 18000 |  |  | 16400 | 91% | 1.95 | Both | 375 | 1.5 | HRCU-A-CB-O | Both
214389459 | Mini/Multi Split | AIRQUEST | DLCPRAH12AAK |  | Mini-Splits(Non-Ducted) | DHMPHAQ12XA3 |  | 12000 |  |  | 24 | 9.5 | 12000 |  |  | 12000 | 100% | 1.75 | Both | 250 | 1 | HRCU-A-CB-O | Both
214389460 | Mini/Multi Split | AIRQUEST | DLCPRAH18AAK |  | Mini-Splits(Non-Ducted) | DHMPHAQ18XA3 |  | 18000 |  |  | 26.2 | 12 | 18000 |  |  | 16400 | 91% | 1.95 | Both | 375 | 1.5 | HRCU-A-CB-O | Both
214389472 | Mini/Multi Split | ARCOAIRE | DLCPRBH18AAK |  | Mini-Splits(Non-Ducted) | DHMPHAQ18XA3 |  | 18000 |  |  | 23.5 | 13.5 | 20000 |  |  | 21000 | 105% | 1.8 | Both | 375 | 1.5 | HRCU-A-CB-O | Both
214389473 | Mini/Multi Split | COMFORTMAKER | DLCPRBH18AAK |  | Mini-Splits(Non-Ducted) | DHMPHAQ18XA3 |  | 18000 |  |  | 23.5 | 13.5 | 20000 |  |  | 21000 | 105% | 1.8 | Both | 375 | 1.5 | HRCU-A-CB-O | Both
214389474 | Mini/Multi Split | DAY & NIGHT | DLCPRBH18AAK |  | Mini-Splits(Non-Ducted) | DHMPHAQ18XA3 |  | 18000 |  |  | 23.5 | 13.5 | 20000 |  |  | 21000 | 105% | 1.8 | Both | 375 | 1.5 | HRCU-A-CB-O | Both
214389475 | Mini/Multi Split | HEIL | DLCPRBH18AAK |  | Mini-Splits(Non-Ducted) | DHMPHAQ18XA3 |  | 18000 |  |  | 23.5 | 13.5 | 20000 |  |  | 21000 | 105% | 1.8 | Both | 375 | 1.5 | HRCU-A-CB-O | Both
214389476 | Mini/Multi Split | KEEPRITE | DLCPRBH18AAK |  | Mini-Splits(Non-Ducted) | DHMPHAQ18XA3 |  | 18000 |  |  | 23.5 | 13.5 | 20000 |  |  | 21000 | 105% | 1.8 | Both | 375 | 1.5 | HRCU-A-CB-O | Both
214389477 | Mini/Multi Split | TEMPSTAR | DLCPRBH18AAK |  | Mini-Splits(Non-Ducted) | DHMPHAQ18XA3 |  | 18000 |  |  | 23.5 | 13.5 | 20000 |  |  | 21000 | 105% | 1.8 | Both | 375 | 1.5 | HRCU-A-CB-O | Both
214389478 | Mini/Multi Split | AIRQUEST | DLCPRBH18AAK |  | Mini-Splits(Non-Ducted) | DHMPHAQ18XA3 |  | 18000 |  |  | 23.5 | 13.5 | 20000 |  |  | 21000 | 105% | 1.8 | Both | 375 | 1.5 | HRCU-A-CB-O | Both
214389493 | Mini/Multi Split | ICONIC AIR SOLUTION | ICOO09AK |  | Mini-Splits(Non-Ducted) | IFOH06IK |  | 6000 |  |  | 23.5 | 12 | 7000 |  |  | 7100 | 101% | 1.84 | Both | 125 | 0.5 | HRCU-A-CB-O | N/A
214389496 | Mini/Multi Split | ICONIC AIR SOLUTION | ICOO09AK |  | Mini-Splits(Non-Ducted) | IFOH09IK |  | 9000 |  |  | 24 | 11.6 | 10000 |  |  | 7500 | 75% | 2.25 | Both | 187.5 | 0.75 | HRCU-A-CB-O | N/A
214389497 | Mini/Multi Split | ICONIC AIR SOLUTION | ICOO12AK |  | Mini-Splits(Non-Ducted) | IFOH12IK |  | 12000 |  |  | 23.1 | 10.8 | 12000 |  |  | 8400 | 70% | 2.41 | Both | 250 | 1 | HRCU-A-CB-O | N/A
214389498 | Mini/Multi Split | ICONIC AIR SOLUTION | ICOO18AK |  | Mini-Splits(Non-Ducted) | IFOH18IK |  | 18000 |  |  | 24 | 10.5 | 18000 |  |  | 12800 | 71% | 2.44 | Both | 375 | 1.5 | HRCU-A-CB-O | N/A
214377772 | Mini/Multi Split | Kepler | ODUMOX330-12HFN1MW5W |  | Mini-Splits(Non-Ducted) | IDUCCA3U-12HRFN1-M(C) |  | 12000 |  |  | 22.3 | 10.2 | 12000 |  |  | 11300 | 94% | 1.89 | Both | 250 | 1 | HRCU-A-CB-O | Both
214383433 | Mini/Multi Split | FRANKLIN | MSH093F25MCAA |  | Mini-Splits(Non-Ducted) | MSH093F25AXAA |  | 9000 |  |  | 28.1 | 11.5 | 12000 |  |  | 10600 | 88% | 2 | Both | 187.5 | 0.75 | HRCU-A-CB-O | Both
214383434 | Mini/Multi Split | FRANKLIN | MSH123F25MCAA |  | Mini-Splits(Non-Ducted) | MSH123F25AXAA |  | 12000 |  |  | 25.5 | 10.4 | 12000 |  |  | 12000 | 100% | 1.8 | Both | 250 | 1 | HRCU-A-CB-O | Both
214383435 | Mini/Multi Split | FRANKLIN | MSH183F25MCAA |  | Mini-Splits(Non-Ducted) | MSH183F25AXAA |  | 18000 |  |  | 21.5 | 11.3 | 18000 |  |  | 18000 | 100% | 1.8 | Both | 375 | 1.5 | HRCU-A-CB-O | Both
214383436 | Mini/Multi Split | FRANKLIN | MSH243F25MCAA |  | Mini-Splits(Non-Ducted) | MSH243F25AXAA |  | 24000 |  |  | 21.5 | 11.4 | 29000 |  |  | 25000 | 86% | 2.21 | Both | 500 | 2 | HRCU-A-CB-O | Both
214377796 | Mini/Multi Split | Bladex | BCUC30-55ODU2024GA-X |  | Mini-Splits(Ducted) | BDI-60HWFN1 |  | 55000 |  |  | 15.8 | 9.5 | 57000 |  |  | 53000 | 93% | 1.97 | Both | 1145 | 4.58 | HRCU-A-CB | N/A
214377798 | Mini/Multi Split | NG Trade | OMEGA091E |  | Mini-Splits(Non-Ducted) | IMEGA091E |  | 9000 |  |  | 26.4 | 11.6 | 12000 |  |  | 11000 | 92% | 1.85 | Both | 187.5 | 0.75 | HRCU-A-CB-O | Both
214377799 | Mini/Multi Split | NG Trade | OMEGA121E |  | Mini-Splits(Non-Ducted) | IMEGA121E |  | 12000 |  |  | 23.1 | 10.5 | 12000 |  |  | 11000 | 92% | 1.88 | Both | 250 | 1 | HRCU-A-CB-O | Both
214841715 | Mini/Multi Split | AUX | ASW-H12C5B3/*R3DI-C5 |  | Mini-Splits(Non-Ducted) | ASW-H12C5B3/*R3DI-C5 |  | 12000 |  |  | 23 | 10.2 | 12300 |  |  | 9000 | 73% | 2.09 | Both | 250 | 1 | HRCU-A-CB-O | N/A
214841716 | Mini/Multi Split | AUX | ASW-H09B6A3/Q*R3DI-C2 |  | Mini-Splits(Non-Ducted) | ASW-H09B6A3/Q*R3DI-C2 |  | 9100 |  |  | 20.5 | 9 | 9500 |  |  | 7600 | 80% | 1.95 | Both | 190 | 0.76 | HRCU-A-CB-O | N/A
214841717 | Mini/Multi Split | AUX | ASW-H12C5C2/*R3DI-C5 |  | Mini-Splits(Non-Ducted) | ASW-H12C5C2/*R3DI-C5 |  | 12000 |  |  | 23 | 10.12 | 12300 |  |  | 9600 | 78% | 2.32 | Both | 250 | 1 | HRCU-A-CB-O | Yes
214844423 | Mini/Multi Split | Bestcold | MYTW-09HPAC1/O |  | Mini-Splits(Non-Ducted) | MYTW-09HPAC1/I |  | 9000 |  |  | 19 | 8.5 | 10000 |  |  | 7000 | 70% | 1.75 | Both | 187.5 | 0.75 | HRCU-A-CB-O | N/A
214844424 | Mini/Multi Split | Bestcold | MYTW-12HPAC1/O |  | Mini-Splits(Non-Ducted) | MYTW-12HPAC1/I |  | 12000 |  |  | 19 | 8.5 | 12200 |  |  | 8600 | 70% | 1.8 | Both | 250 | 1 | HRCU-A-CB-O | N/A
214844425 | Mini/Multi Split | Bestcold | MYTW-09HPAC2/O |  | Mini-Splits(Non-Ducted) | MYTW-09HPAC2/I |  | 9000 |  |  | 19 | 8.5 | 10000 |  |  | 7000 | 70% | 1.8 | Both | 187.5 | 0.75 | HRCU-A-CB-O | N/A
214844426 | Mini/Multi Split | Bestcold | MYTW-12HPAC2/O |  | Mini-Splits(Non-Ducted) | MYTW-12HPAC2/I |  | 12000 |  |  | 19 | 8.5 | 12200 |  |  | 8600 | 70% | 1.8 | Both | 250 | 1 | HRCU-A-CB-O | N/A
214844431 | Mini/Multi Split | ELIOS | DEA12HOS25230E8 |  | Mini-Splits(Non-Ducted) | DUB12HIFU230X5A |  | 12000 |  |  | 25 | 11 | 12000 |  |  | 8400 | 70% | 2.38 | Both | 250 | 1 | HRCU-A-CB-O | Both
214844432 | Mini/Multi Split | ELIOS | DEA12HOS28230E8 |  | Mini-Splits(Non-Ducted) | DUB12HIFU230X5A |  | 12000 |  |  | 24.2 | 10.7 | 12000 |  |  | 11900 | 99% | 1.99 | Both | 250 | 1 | HRCU-A-CB-O | Both
214594896 | Mini/Multi Split | GREE | GWH18QDXF-D3DNB2A/O |  | Mini-Splits(Non-Ducted) | GWH18AFDXF-D3DN**A/I |  | 18000 |  |  | 23 | 9 | 18000 |  |  | 13000 | 72% | 1.85 | Both | 375 | 1.5 | HRCU-A-CB-O | Yes
214311531 | Mini/Multi Split | AUX | AFEB18HP230V2CO |  | Mini-Splits(Non-Ducted) | AFEB18HP230V2CH |  | 18000 |  |  | 21.5 | 9.5 | 18000 |  |  | 14500 | 81% | 2.1 | Both | 375 | 1.5 | HRCU-A-CB-O | Yes
215324983 | Mini/Multi Split | MIDEA | M5CVRAQ24AA3 |  | Mini-Splits(Non-Ducted) | M5FVHAQ24XA3 |  | 24000 |  |  | 17 | 8.5 | 24000 |  |  | 17100 | 71% | 2.01 | Both | 500 | 2 | HRCU-A-CB-O | Yes
215333757 | Mini/Multi Split | Weathermaker | 37MVRAQ09AA3 |  | Mini-Splits(Non-Ducted) | D5MVHAQ09XC3 |  | 9000 |  |  | 19 | 9.7 | 10000 |  |  | 7000 | 70% | 2.15 | Both | 187.5 | 0.75 | HRCU-A-CB-O | Yes
215333784 | Mini/Multi Split | DAY & NIGHT | D5CVRAH24AAK |  | Mini-Splits(Non-Ducted) | D5FVHAH24XCK |  | 24000 |  |  | 17 | 8.5 | 24000 |  |  | 17100 | 71% | 2.01 | Both | 500 | 2 | HRCU-A-CB-O | Yes
215333817 | Mini/Multi Split | SMART COMFORT | D5CVRAH09AAK |  | Mini-Splits(Non-Ducted) | D5FVHAH09XCK |  | 9000 |  |  | 19 | 9.7 | 10000 |  |  | 7000 | 70% | 2.15 | Both | 187.5 | 0.75 | HRCU-A-CB-O | Yes
215351162 | Mini/Multi Split | GREE | GWH36ATEXH-D6DNA1G/O |  | Mini-Splits(Non-Ducted) | GVH36ALXH-D6DN***/I |  | 33600 |  |  | 20 | 8.5 | 34000 |  |  | 24400 | 72% | 2 | Both | 700 | 2.8 | HRCU-A-CB-O | Both
215351180 | Mini/Multi Split | TOSOT | TWH36ATEXH-D6DNA1G/O |  | Mini-Splits(Non-Ducted) | TVH36ALXH-D6DN***/I |  | 33600 |  |  | 20 | 8.5 | 34000 |  |  | 24400 | 72% | 2 | Both | 700 | 2.8 | HRCU-A-CB-O | Both
214797741 | Mini/Multi Split | DUOHOME | DOD33-24HFN1-MT0W |  | Mini-Splits(Ducted) | DTIU-24HWFN1-M |  | 23000 |  |  | 19 | 11.2 | 25000 |  |  | 20000 | 80% | 2.3 | Both | 480 | 1.92 | HRCU-A-CB | N/A
214797816 | Mini/Multi Split | GREE | GWH30ATEXH-D6DNA1G/O |  | Mini-Splits(Non-Ducted) | GWH30ATEXH-D6DN***/I |  | 30000 |  |  | 22 | 9 | 30000 |  |  | 23000 | 77% | 1.8 | Both | 625 | 2.5 | HRCU-A-CB-O | N/A
214802060 | Mini/Multi Split | JINJUNYE | KF450035 |  | Mini-Splits(Non-Ducted) | KF450035 |  | 9000 |  |  | 19 | 8.5 | 10000 |  |  | 7000 | 70% | 1.8 | Both | 187.5 | 0.75 | HRCU-A-CB-O | N/A
214802061 | Mini/Multi Split | JINJUNYE | KF450036 |  | Mini-Splits(Non-Ducted) | KF450036 |  | 12000 |  |  | 19 | 8.5 | 12200 |  |  | 8600 | 70% | 1.8 | Both | 250 | 1 | HRCU-A-CB-O | N/A
214802065 | Mini/Multi Split | HEMA | DS-2MS0912HC230 |  | Mini-Splits(Non-Ducted) | DS-2MS0912HE230 |  | 9000 |  |  | 23 | 9 | 9500 |  |  | 7000 | 74% | 1.8 | Both | 187.5 | 0.75 | HRCU-A-CB-O | N/A
214802066 | Mini/Multi Split | HEMA | DS-2MS1212HC220 |  | Mini-Splits(Non-Ducted) | DS-2MS1212HE220 |  | 12000 |  |  | 22 | 9 | 12000 |  |  | 8700 | 73% | 1.8 | Both | 250 | 1 | HRCU-A-CB-O | N/A
212390865 | Mini/Multi Split | ApooDr | AES19-12H1B |  | Mini-Splits(Non-Ducted) | AES19-12H1A |  | 12000 |  |  | 19 | 8.5 | 12200 |  |  | 8600 | 70% | 1.8 | Both | 250 | 1 | HRCU-A-CB-O | N/A
212390866 | Mini/Multi Split | ApooDr | AES19-09H220V1B |  | Mini-Splits(Non-Ducted) | AES19-09H220V1A |  | 9000 |  |  | 19 | 8.5 | 10000 |  |  | 7000 | 70% | 1.8 | Both | 187.5 | 0.75 | HRCU-A-CB-O | N/A
212390867 | Mini/Multi Split | ApooDr | AES19-12H220V1B |  | Mini-Splits(Non-Ducted) | AES19-12H220V1A |  | 12000 |  |  | 19 | 8.5 | 12200 |  |  | 8600 | 70% | 1.8 | Both | 250 | 1 | HRCU-A-CB-O | N/A
213479356 | Mini/Multi Split | KANIONco | KWSM-12IR410AHS19P* |  | Mini-Splits(Non-Ducted) | KWSM-12IR410AHS19P |  | 12000 |  |  | 19 | 8.5 | 12200 |  |  | 8600 | 70% | 1.8 | Both | 250 | 1 | HRCU-A-CB-O | N/A
214311072 | Mini/Multi Split | NORTHCO CLIMAT.CA | TSC-NCC-12HA1/I3XI22 |  | Mini-Splits(Non-Ducted) | TSC-NCC-12HA1/I3XI22 |  | 12000 |  |  | 22 | 9 | 12000 |  |  | 8700 | 73% | 1.8 | Both | 250 | 1 | HRCU-A-CB-O | N/A
214311107 | Mini/Multi Split | MDV | MOX330-09HFN10-M1X |  | Mini-Splits(Non-Ducted) | MSAG11B-09HRFN10-M1 |  | 9000 |  |  | 26 | 12.5 | 12000 |  |  | 11500 | 96% | 1.8 | Both | 187.5 | 0.75 | HRCU-A-CB-O | Both
214311108 | Mini/Multi Split | MDV | MOX330-09HFN10-M1X |  | Mini-Splits(Non-Ducted) | MSAG11BM-12HRFN10-M1 |  | 9000 |  |  | 26 | 12.5 | 12000 |  |  | 11500 | 96% | 1.8 | Both | 187.5 | 0.75 | HRCU-A-CB-O | Both
214311109 | Mini/Multi Split | MDV | MOX330-12HFN10-M1X |  | Mini-Splits(Non-Ducted) | MSAG11BM-12HRFN10-M1 |  | 12000 |  |  | 24 | 10.5 | 12000 |  |  | 11500 | 96% | 1.8 | Both | 250 | 1 | HRCU-A-CB-O | Both
214311110 | Mini/Multi Split | MDV | MOX330-09HFN10-M1X |  | Mini-Splits(Non-Ducted) | MSEPB-09HRFN10-M1 |  | 9000 |  |  | 27.5 | 12.5 | 12000 |  |  | 11500 | 96% | 1.8 | Both | 187.5 | 0.75 | HRCU-A-CB-O | Both
214311111 | Mini/Multi Split | MDV | MOX330-09HFN10-M1X |  | Mini-Splits(Non-Ducted) | MSEPBM-12HRFN10-M1 |  | 9000 |  |  | 27.5 | 12.5 | 12000 |  |  | 11500 | 96% | 1.8 | Both | 187.5 | 0.75 | HRCU-A-CB-O | Both
214311112 | Mini/Multi Split | MDV | MOX330-12HFN10-M1X |  | Mini-Splits(Non-Ducted) | MSEPBM-12HRFN10-M1 |  | 12000 |  |  | 25.5 | 10.5 | 12000 |  |  | 11500 | 96% | 1.8 | Both | 250 | 1 | HRCU-A-CB-O | Both
214311113 | Mini/Multi Split | MDV | MOX230-06HFN10-M1X |  | Mini-Splits(Non-Ducted) | MSAG11A-06HRFN10-M1 |  | 6000 |  |  | 25.3 | 14.6 | 7000 |  |  | 7500 | 107% | 2.3 | Both | 125 | 0.5 | HRCU-A-CB-O | Both
214311114 | Mini/Multi Split | MDV | MOX230-06HFN10-M1X |  | Mini-Splits(Non-Ducted) | MSEPBM-12HRFN10-M1 |  | 6000 |  |  | 25.7 | 14.8 | 7000 |  |  | 7700 | 110% | 2.39 | Both | 125 | 0.5 | HRCU-A-CB-O | Both
214311115 | Mini/Multi Split | MDV | MOX230-06HFN10-M1X |  | Mini-Splits(Non-Ducted) | MSEPB-06HRFN10-M1 |  | 6000 |  |  | 25.7 | 14.8 | 7000 |  |  | 7700 | 110% | 2.39 | Both | 125 | 0.5 | HRCU-A-CB-O | Both
214311116 | Mini/Multi Split | MDV | MOX430-18HFN10-M1X |  | Mini-Splits(Non-Ducted) | MSEPC-18HRFN10-M1 |  | 18000 |  |  | 21.5 | 11 | 18000 |  |  | 18000 | 100% | 1.92 | Both | 375 | 1.5 | HRCU-A-CB-O | Both
214311117 | Mini/Multi Split | MDV | MOX430-18HFN10-M1X |  | Mini-Splits(Non-Ducted) | MSAG11D-18HRFN10-M1 |  | 18000 |  |  | 21.7 | 10.8 | 18000 |  |  | 18000 | 100% | 2 | Both | 375 | 1.5 | HRCU-A-CB-O | Both
214311118 | Mini/Multi Split | MDV | MOX430-24HFN10-M1E |  | Mini-Splits(Non-Ducted) | MSAG11D-24HRFN10-M1E |  | 24000 |  |  | 18.5 | 9 | 24000 |  |  | 17000 | 71% | 2.11 | Both | 500 | 2 | HRCU-A-CB-O | N/A
214311515 | Mini/Multi Split | PULAIR | MOSH- 1091 |  | Mini-Splits(Non-Ducted) | MISH- 1091 |  | 9000 |  |  | 21.5 | 9.1 | 10000 |  |  | 7000 | 70% | 2.16 | Both | 187.5 | 0.75 | HRCU-A-CB-O | N/A
214311521 | Mini/Multi Split | PULAIR | MOSH- 1092AC |  | Mini-Splits(Non-Ducted) | MISH- 1092AC |  | 9000 |  |  | 24 | 11.6 | 10000 |  |  | 7500 | 75% | 2.25 | Both | 187.5 | 0.75 | HRCU-A-CB-O | N/A
214311522 | Mini/Multi Split | PULAIR | MOSH-1182AC |  | Mini-Splits(Non-Ducted) | MISH- 1182AC |  | 18000 |  |  | 24 | 10.5 | 18000 |  |  | 12800 | 71% | 2.44 | Both | 375 | 1.5 | HRCU-A-CB-O | N/A
214802442 | Mini/Multi Split | GREE | GWH09AVDXE-D6DNA1A/O |  | Mini-Splits(Non-Ducted) | GWH09AVDXE-D6DN***/I |  | 9100 |  |  | 30 | 11.2 | 10600 |  |  | 11500 | 108% | 2.11 | Both | 190 | 0.76 | HRCU-A-CB-O | Both
214802443 | Mini/Multi Split | GREE | LIV30HP230V1R32AO |  | Mini-Splits(Non-Ducted) | LIV30HP230V1R32AH |  | 30000 |  |  | 22 | 9 | 30000 |  |  | 23000 | 77% | 1.8 | Both | 625 | 2.5 | HRCU-A-CB-O | N/A
214802444 | Mini/Multi Split | GREE | SAP09HP230V1R32AO |  | Mini-Splits(Non-Ducted) | SAP09HP230V1R32AH |  | 9100 |  |  | 30 | 11.2 | 10600 |  |  | 11500 | 108% | 2.11 | Both | 190 | 0.76 | HRCU-A-CB-O | Both
214803264 | Mini/Multi Split | GUARDIAN | URC09CN23STG1 |  | Mini-Splits(Non-Ducted) | UNI09HW23STG1 |  | 9000 |  |  | 25 | 11 | 9000 |  |  | 9000 | 100% | 2.1 | Both | 187.5 | 0.75 | HRCU-A-CB-O | Both
207465443 | Mini/Multi Split | SAMSUNG | AC012BXADCH |  | Mini-Splits(Ducted) | AC012BNLDCH |  | 12000 |  |  | 19 | 9.2 | 14000 |  |  | 11500 | 82% | 1.95 | Both | 250 | 1 | HRCU-A-CB | Yes
207465444 | Mini/Multi Split | SAMSUNG | AC012BXADCH |  | Mini-Splits(Non-Ducted) | AC012BNNDCH |  | 10800 |  |  | 21.5 | 9.5 | 13500 |  |  | 11100 | 82% | 1.92 | Both | 225 | 0.9 | HRCU-A-CB-O | Both
207465448 | Mini/Multi Split | SAMSUNG | AC018BXADCH |  | Mini-Splits(Ducted) | AC018BNHDCH |  | 18000 |  |  | 18 | 8.1 | 20000 |  |  | 22000 | 110% | 1.8 | Both | 375 | 1.5 | HRCU-A-CB | Both
207465455 | Mini/Multi Split | SAMSUNG | AC024BXADCH |  | Mini-Splits(Ducted) | AC024BNHDCH |  | 24000 |  |  | 19.5 | 8.4 | 27000 |  |  | 26400 | 98% | 1.8 | Both | 500 | 2 | HRCU-A-CB | Both
207465457 | Mini/Multi Split | SAMSUNG | AC030BXADCH |  | Mini-Splits(Non-Ducted) | AC030BN6DCH |  | 30000 |  |  | 20.7 | 8.7 | 32000 |  |  | 28000 | 88% | 1.78 | Both | 625 | 2.5 | HRCU-A-CB-O | Yes
214803265 | Mini/Multi Split | GUARDIAN | URC12CN23STG1 |  | Mini-Splits(Non-Ducted) | UNI12HW23STG1 |  | 12000 |  |  | 23 | 10 | 12000 |  |  | 11000 | 92% | 2 | Both | 250 | 1 | HRCU-A-CB-O | Both
214803266 | Mini/Multi Split | GUARDIAN | URC18CN23STG1 |  | Mini-Splits(Non-Ducted) | UNI18HW23STG1 |  | 18000 |  |  | 21 | 10 | 18000 |  |  | 18000 | 100% | 1.9 | Both | 375 | 1.5 | HRCU-A-CB-O | Both
214803267 | Mini/Multi Split | GUARDIAN | URC24CN23STG1 |  | Mini-Splits(Non-Ducted) | UNI24HW23STG1 |  | 24000 |  |  | 22.5 | 9.5 | 24000 |  |  | 19800 | 83% | 1.8 | Both | 500 | 2 | HRCU-A-CB-O | Both
214312527 | Mini/Multi Split | PULAIR | MOSH-1091 |  | Mini-Splits(Non-Ducted) | MISH-1091 |  | 9000 |  |  | 21.5 | 9.1 | 10000 |  |  | 7000 | 70% | 2.16 | Both | 187.5 | 0.75 | HRCU-A-CB-O | N/A
214312533 | Mini/Multi Split | PULAIR | MOSH-1092AC |  | Mini-Splits(Non-Ducted) | MISH-1092AC |  | 9000 |  |  | 24 | 11.6 | 10000 |  |  | 7500 | 75% | 2.25 | Both | 187.5 | 0.75 | HRCU-A-CB-O | N/A
214312534 | Mini/Multi Split | PULAIR | MOSH-1182AC |  | Mini-Splits(Non-Ducted) | MISH-1182AC |  | 18000 |  |  | 24 | 10.5 | 18000 |  |  | 12800 | 71% | 2.44 | Both | 375 | 1.5 | HRCU-A-CB-O | N/A
214312545 | Mini/Multi Split | Cooper&Hunter | CH-NY06MIA-115VO |  | Mini-Splits(Non-Ducted) | CH-NY06MIA-SK115V |  | 6000 |  |  | 21.5 | 9 | 7000 |  |  | 6000 | 86% | 1.89 | Both | 125 | 0.5 | HRCU-A-CB-O | No
214312550 | Mini/Multi Split | Bladex | BS25-06HFN1-ODU |  | Mini-Splits(Non-Ducted) | BWM-EPB-06HWIU |  | 6000 |  |  | 26.5 | 13.6 | 7000 |  |  | 7500 | 107% | 2.1 | Both | 125 | 0.5 | HRCU-A-CB-O | N/A
214312551 | Mini/Multi Split | Bladex | BS25-09HFN1-ODU |  | Mini-Splits(Non-Ducted) | BWM-EPB-09HWIU |  | 9000 |  |  | 28.1 | 11.5 | 12000 |  |  | 10600 | 88% | 2 | Both | 187.5 | 0.75 | HRCU-A-CB-O | N/A
214312552 | Mini/Multi Split | Bladex | BS25-12HFN1-ODU |  | Mini-Splits(Non-Ducted) | BWM-EPB-12HWIU |  | 12000 |  |  | 25.5 | 10.4 | 12000 |  |  | 12000 | 100% | 1.8 | Both | 250 | 1 | HRCU-A-CB-O | N/A
214312553 | Mini/Multi Split | Bladex | BS25-18HFN1-ODU |  | Mini-Splits(Non-Ducted) | BWM-EPB-18HWIU |  | 18000 |  |  | 21.5 | 11.3 | 18000 |  |  | 18000 | 100% | 1.8 | Both | 375 | 1.5 | HRCU-A-CB-O | N/A
214312554 | Mini/Multi Split | Bladex | BS25-24HFN1-ODU |  | Mini-Splits(Non-Ducted) | BWM-EPB-24HWIU |  | 24000 |  |  | 21.5 | 11.4 | 29000 |  |  | 25000 | 86% | 2.21 | Both | 500 | 2 | HRCU-A-CB-O | N/A
214312555 | Mini/Multi Split | Bladex | BS25-33HFN1-ODU |  | Mini-Splits(Non-Ducted) | BWM-EPB-33HWIU |  | 33000 |  |  | 19.5 | 10 | 35000 |  |  | 34600 | 99% | 1.8 | Both | 687.5 | 2.75 | HRCU-A-CB-O | N/A
215324966 | Mini/Multi Split | Grandaire | D5CLHAH48AAK |  | Mini-Splits(Non-Ducted) | D5FCFAH48XAK |  | 48000 |  |  | 18.7 | 10.1 | 52000 |  |  | 47000 | 90% | 1.83 | Both | 1000 | 4 | HRCU-A-CB-O | Yes
215324967 | Mini/Multi Split | Grandaire | D5CLHAH48AAK |  | Mini-Splits(Ducted) | D5FLDAH48XHK |  | 48000 |  |  | 16.8 | 10.8 | 52000 |  |  | 47500 | 91% | 2 | Both | 1000 | 4 | HRCU-A-CB | Yes
215324968 | Mini/Multi Split | Grandaire | D5CLHAH58AAK |  | Mini-Splits(Non-Ducted) | D5FCFAH58XAK |  | 54000 |  |  | 18.1 | 10.7 | 60000 |  |  | 54000 | 90% | 1.91 | Both | 1125 | 4.5 | HRCU-A-CB-O | Yes
215324969 | Mini/Multi Split | Grandaire | D5CLHAH58AAK |  | Mini-Splits(Ducted) | D5FLDAH58XHK |  | 55000 |  |  | 15.9 | 10.4 | 60000 |  |  | 53500 | 89% | 2.1 | Both | 1145 | 4.58 | HRCU-A-CB | Yes
215324970 | Mini/Multi Split | Grandaire | D5CLRAH36AAK |  | Mini-Splits(Non-Ducted) | D5FLCAH36XAK |  | 36000 |  |  | 20 | 10.4 | 38000 |  |  | 26600 | 70% | 2.2 | Both | 750 | 3 | HRCU-A-CB-O | Yes
215324973 | Mini/Multi Split | Grandaire | D5CLRAH48AAK |  | Mini-Splits(Non-Ducted) | D5FLCAH48XAK |  | 48000 |  |  | 19.1 | 9.9 | 50000 |  |  | 40500 | 81% | 2.11 | Both | 1000 | 4 | HRCU-A-CB-O | Yes
215324974 | Mini/Multi Split | Grandaire | D5CLRAH48AAK |  | Mini-Splits(Non-Ducted) | D5FCFAH48XAK |  | 48000 |  |  | 19.9 | 10.2 | 50000 |  |  | 38500 | 77% | 1.95 | Both | 1000 | 4 | HRCU-A-CB-O | Yes
215324975 | Mini/Multi Split | Grandaire | D5CLRAH48AAK |  | Mini-Splits(Ducted) | D5FLDAH48XHK |  | 48000 |  |  | 17.2 | 9.8 | 50000 |  |  | 38000 | 76% | 2 | Both | 1000 | 4 | HRCU-A-CB | Yes
215324980 | Mini/Multi Split | MIDEA | M5CVRAQ09AA3 |  | Mini-Splits(Non-Ducted) | M5FVHAQ09XA3 |  | 9000 |  |  | 19 | 9.7 | 10000 |  |  | 7000 | 70% | 2.15 | Both | 187.5 | 0.75 | HRCU-A-CB-O | Yes
214584773 | Mini/Multi Split | EVO AIR | TSC-12HA2/I3TI23 |  | Mini-Splits(Non-Ducted) | TSC-12HA2/I3TI23 |  | 12000 |  |  | 23 | 9.5 | 12000 |  |  | 9100 | 76% | 1.8 | Both | 250 | 1 | HRCU-A-CB-O | N/A
211042063 | Mini/Multi Split | DELLA | 048-TL-9K1V-19S-OUT |  | Mini-Splits(Non-Ducted) | 048-TL-9K1V-19S-IN |  | 9000 |  |  | 19 | 8.5 | 10000 |  |  | 7000 | 70% | 1.75 | Both | 187.5 | 0.75 | HRCU-A-CB-O | N/A
211042064 | Mini/Multi Split | DELLA | 048-TL-12K1V-19S-OUT |  | Mini-Splits(Non-Ducted) | 048-TL-12K1V-19S-IN |  | 12000 |  |  | 19 | 8.5 | 12200 |  |  | 8600 | 70% | 1.8 | Both | 250 | 1 | HRCU-A-CB-O | N/A
214795916 | Mini/Multi Split | SHARP | AE-X12ZU1 |  | Mini-Splits(Non-Ducted) | AY-XPC12BU |  | 12000 |  |  | 22 | 11 | 14000 |  |  | 12000 | 86% | 2.1 | Both | 250 | 1 | HRCU-A-CB-O | Both
214795917 | Mini/Multi Split | SHARP | AE-X18ZU1 |  | Mini-Splits(Non-Ducted) | AY-XPC18BU |  | 18000 |  |  | 24 | 11 | 21600 |  |  | 18000 | 83% | 2.2 | Both | 375 | 1.5 | HRCU-A-CB-O | Both
214796348 | Mini/Multi Split | AIR MAX | AWGRC09-H2 |  | Mini-Splits(Non-Ducted) | AWGRE09-H2 |  | 9100 |  |  | 22 | 9.2 | 9800 |  |  | 7700 | 79% | 1.9 | Both | 190 | 0.76 | HRCU-A-CB-O | N/A
214796349 | Mini/Multi Split | COMFORMATIC | AWGRC09-H2 |  | Mini-Splits(Non-Ducted) | AWGRE09-H2 |  | 9100 |  |  | 22 | 9.2 | 9800 |  |  | 7700 | 79% | 1.9 | Both | 190 | 0.76 | HRCU-A-CB-O | N/A
214796350 | Mini/Multi Split | LG | KUSXA181A |  | Mini-Splits(Ducted) | KNUJB181A |  | 18000 |  |  | 17.5 | 9.2 | 20000 |  |  | 20000 | 100% | 1.94 | Both | 375 | 1.5 | HRCU-A-CB | Both
214796351 | Mini/Multi Split | LG | KUSXA241A |  | Mini-Splits(Ducted) | KNUJB241A |  | 23000 |  |  | 17 | 9.5 | 27000 |  |  | 28000 | 104% | 1.86 | Both | 480 | 1.92 | HRCU-A-CB | Both
214796352 | Mini/Multi Split | LG | KUSXB181A |  | Mini-Splits(Ducted) | KNUJB181A |  | 18000 |  |  | 17.5 | 9.2 | 20000 |  |  | 19000 | 95% | 1.82 | Both | 375 | 1.5 | HRCU-A-CB | Both
214796353 | Mini/Multi Split | LG | KUSXB241A |  | Mini-Splits(Ducted) | KNUJB241A |  | 23000 |  |  | 17 | 9.5 | 27000 |  |  | 24000 | 89% | 2.12 | Both | 480 | 1.92 | HRCU-A-CB | Both
214796354 | Mini/Multi Split | LG | KUSXB301A |  | Mini-Splits(Ducted) | KNUJB301A |  | 29000 |  |  | 18.5 | 9.4 | 34000 |  |  | 30400 | 89% | 2.02 | Both | 605 | 2.42 | HRCU-A-CB | Both
214796624 | Mini/Multi Split | GREE | GWH12AUCXD-D6DNA1B/O |  | Mini-Splits(Non-Ducted) | GWH12AGCXD-D6DN***/I |  | 12000 |  |  | 24.5 | 9.5 | 12000 |  |  | 11000 | 92% | 1.95 | Both | 250 | 1 | HRCU-A-CB-O | Both
214796625 | Mini/Multi Split | GREE | GWH12AUCXD-A6DNA1B/O |  | Mini-Splits(Non-Ducted) | GWH12AGCXD-A6DN***/I |  | 12000 |  |  | 24.5 | 9.5 | 12000 |  |  | 9500 | 79% | 1.95 | Both | 250 | 1 | HRCU-A-CB-O | Both
214796626 | Mini/Multi Split | COMFORTSTAR | FV-RB-MSCHI-09K115-2 |  | Mini-Splits(Non-Ducted) | FV-RB-MSCHI-09K115-1 |  | 9000 |  |  | 19 | 8.5 | 10000 |  |  | 7000 | 70% | 1.75 | Both | 187.5 | 0.75 | HRCU-A-CB-O | N/A
214796627 | Mini/Multi Split | COMFORTSTAR | FV-RB-MSCHI-12K115-2 |  | Mini-Splits(Non-Ducted) | FV-RB-MSCHI-12K115-1 |  | 12000 |  |  | 19 | 8.5 | 12200 |  |  | 8600 | 70% | 1.8 | Both | 250 | 1 | HRCU-A-CB-O | N/A
214796628 | Mini/Multi Split | COMFORTSTAR | FV-RB-MSCHI-09K220-2 |  | Mini-Splits(Non-Ducted) | FV-RB-MSCHI-09K220-1 |  | 9000 |  |  | 19 | 8.5 | 10000 |  |  | 7000 | 70% | 1.8 | Both | 187.5 | 0.75 | HRCU-A-CB-O | N/A
214796629 | Mini/Multi Split | COMFORTSTAR | FV-RB-MSCHI-12K220-2 |  | Mini-Splits(Non-Ducted) | FV-RB-MSCHI-12K220-1 |  | 12000 |  |  | 19 | 8.5 | 12200 |  |  | 8600 | 70% | 1.8 | Both | 250 | 1 | HRCU-A-CB-O | N/A
214796635 | Mini/Multi Split | BOSTON AC | BA09HCT23X1O |  | Mini-Splits(Non-Ducted) | BA09HCT23X1I |  | 9000 |  |  | 23 | 9 | 9500 |  |  | 7000 | 74% | 1.8 | Both | 187.5 | 0.75 | HRCU-A-CB-O | N/A
214796636 | Mini/Multi Split | BOSTON AC | BA09HCT23X2O |  | Mini-Splits(Non-Ducted) | BA09HCT23X2I |  | 12000 |  |  | 22 | 9 | 12000 |  |  | 8700 | 73% | 1.8 | Both | 250 | 1 | HRCU-A-CB-O | N/A
214303032 | Mini/Multi Split | TGM | GRHART09AS2 |  | Mini-Splits(Non-Ducted) | GWHART09S2 |  | 9100 |  |  | 20.5 | 8.8 | 10500 |  |  | 8000 | 76% | 1.87 | Both | 190 | 0.76 | HRCU-A-CB-O | N/A
214797689 | Mini/Multi Split | Multi MFG | MSH-06HD-A |  | Mini-Splits(Non-Ducted) | 06HWMS0-C-M-A |  | 6000 |  |  | 26.5 | 13.6 | 7000 |  |  | 7500 | 107% | 2.1 | Both | 125 | 0.5 | HRCU-A-CB-O | N/A
214797690 | Mini/Multi Split | Multi MFG | MSH-12HD-A |  | Mini-Splits(Non-Ducted) | 12HWMS0-C-M-A |  | 12000 |  |  | 25.5 | 10.4 | 12000 |  |  | 12000 | 100% | 1.8 | Both | 250 | 1 | HRCU-A-CB-O | N/A
214797709 | Mini/Multi Split | Multi MFG | 9MEZ-M-A |  | Mini-Splits(Non-Ducted) | 9MEW0-HP-A |  | 9000 |  |  | 18.5 | 8.8 | 10000 |  |  | 7100 | 71% | 2.1 | Both | 187.5 | 0.75 | HRCU-A-CB-O | N/A
214797713 | Mini/Multi Split | Multi MFG | 9MSZ-115-M-A |  | Mini-Splits(Non-Ducted) | 9MHW0-115-HP-A |  | 9000 |  |  | 21.5 | 9.1 | 10000 |  |  | 7000 | 70% | 2.16 | Both | 187.5 | 0.75 | HRCU-A-CB-O | N/A
214797715 | Mini/Multi Split | Multi MFG | 9MSZ-M-A |  | Mini-Splits(Non-Ducted) | 9MHW0-HP-A |  | 9000 |  |  | 21.7 | 9.4 | 10000 |  |  | 7000 | 70% | 2 | Both | 187.5 | 0.75 | HRCU-A-CB-O | N/A
214290021 | Mini/Multi Split | AUX | AMAR12HP230V1CO |  | Mini-Splits(Non-Ducted) | AMAR12HP230V1CH |  | 12000 |  |  | 25 | 10.5 | 12300 |  |  | 9700 | 79% | 2.2 | Both | 250 | 1 | HRCU-A-CB-O | Yes
214290022 | Mini/Multi Split | AUX | AMAR18HP230V1CO |  | Mini-Splits(Non-Ducted) | AMAR18HP230V1CH |  | 18000 |  |  | 25 | 10.5 | 18200 |  |  | 15500 | 85% | 2.2 | Both | 375 | 1.5 | HRCU-A-CB-O | Yes
214290023 | Mini/Multi Split | AUX | AFEB24HP230V1CO |  | Mini-Splits(Non-Ducted) | AFEB24HP230V1CH |  | 23000 |  |  | 22 | 10 | 24000 |  |  | 20800 | 87% | 2.2 | Both | 480 | 1.92 | HRCU-A-CB-O | Yes
214290024 | Mini/Multi Split | AUX | AMAR24HP230V1CO |  | Mini-Splits(Non-Ducted) | AMAR24HP230V1CH |  | 22400 |  |  | 25 | 10.5 | 24000 |  |  | 21400 | 89% | 2.1 | Both | 467.5 | 1.87 | HRCU-A-CB-O | Yes
214290025 | Mini/Multi Split | AUX | AJAN09HP115V1CO |  | Mini-Splits(Non-Ducted) | AJAN09HP115V1CH |  | 9100 |  |  | 20 | 8.5 | 9500 |  |  | 9000 | 95% | 1.93 | Both | 190 | 0.76 | HRCU-A-CB-O | Yes
214290026 | Mini/Multi Split | AUX | AJAN12HP115V1CO |  | Mini-Splits(Non-Ducted) | AJAN12HP115V1CH |  | 12000 |  |  | 20 | 8.5 | 12300 |  |  | 9200 | 75% | 2.09 | Both | 250 | 1 | HRCU-A-CB-O | Yes
214290028 | Mini/Multi Split | AUX | AJAN18HP230V1CO |  | Mini-Splits(Non-Ducted) | AJAN18HP230V1CH |  | 18000 |  |  | 20 | 9 | 19100 |  |  | 14200 | 74% | 2.2 | Both | 375 | 1.5 | HRCU-A-CB-O | Yes
214290029 | Mini/Multi Split | AUX | AJAN24HP230V1CO |  | Mini-Splits(Non-Ducted) | AJAN24HP230V1CH |  | 24000 |  |  | 20 | 9 | 24000 |  |  | 20000 | 83% | 2.1 | Both | 500 | 2 | HRCU-A-CB-O | Yes
214290030 | Mini/Multi Split | AUX | AJAN36HP230V1CO |  | Mini-Splits(Non-Ducted) | AJAN36HP230V1CH |  | 33600 |  |  | 20 | 8.5 | 34000 |  |  | 23800 | 70% | 2 | Both | 700 | 2.8 | HRCU-A-CB-O | N/A
214290031 | Mini/Multi Split | AUX | AJAN12HP230V1CO |  | Mini-Splits(Non-Ducted) | AJAN12HP230V1CH |  | 12000 |  |  | 21 | 8.8 | 12300 |  |  | 9200 | 75% | 2.1 | Both | 250 | 1 | HRCU-A-CB-O | Yes
213927372 | Mini/Multi Split | ZOKOP | TSC-09HA1/I3XI22-O |  | Mini-Splits(Non-Ducted) | TSC-09HA1/I3XI22-I |  | 9000 |  |  | 23 | 9 | 9500 |  |  | 7000 | 74% | 1.8 | Both | 187.5 | 0.75 | HRCU-A-CB-O | N/A
214991605 | Mini/Multi Split | HITACHI | PAS-30BUFASDQ1 |  | Mini-Splits(Ducted) | JPE30B3XD2HS1A |  | 28000 |  |  | 18 | 8.5 | 32000 |  |  | 30000 | 94% | 2 | Both | 582.5 | 2.33 | HRCU-A-CB | Both
214991606 | Mini/Multi Split | HITACHI | PAS-36BUFASDQ1 |  | Mini-Splits(Ducted) | JPE36B3XD2HS1A |  | 33000 |  |  | 18 | 8.5 | 38000 |  |  | 30200 | 79% | 2 | Both | 687.5 | 2.75 | HRCU-A-CB | N/A
215212609 | Mini/Multi Split | FUJITSU | AOUH09KPAS1 |  | Mini-Splits(Non-Ducted) | ASUH09KPAS |  | 9000 |  |  | 26 | 10.8 | 10000 |  |  | 7100 | 71% | 2.28 | Both | 187.5 | 0.75 | HRCU-A-CB-O | No
215213703 | Mini/Multi Split | NAPOLEON | NDHAS22B-12-O |  | Mini-Splits(Non-Ducted) | NDHAS22B-12-I |  | 12000 |  |  | 23.1 | 11.5 | 12000 |  |  | 8600 | 72% | 2.35 | Both | 250 | 1 | HRCU-A-CB-O | Both
215213704 | Mini/Multi Split | NAPOLEON | NDHAS22B-18-O |  | Mini-Splits(Non-Ducted) | NDHAS22B-18-I |  | 18000 |  |  | 24 | 11.1 | 18000 |  |  | 13000 | 72% | 2.35 | Both | 375 | 1.5 | HRCU-A-CB-O | Both
215213705 | Mini/Multi Split | NAPOLEON | NDHAS22B-24-O |  | Mini-Splits(Non-Ducted) | NDHAS22B-24-I |  | 24000 |  |  | 23.5 | 10 | 25000 |  |  | 17800 | 71% | 2.15 | Both | 500 | 2 | HRCU-A-CB-O | Both
215213706 | Mini/Multi Split | NAPOLEON | NDHAS26B-09-O |  | Mini-Splits(Non-Ducted) | NDHAS26B-09-I |  | 9000 |  |  | 27.4 | 12.5 | 12000 |  |  | 11500 | 96% | 1.8 | Both | 187.5 | 0.75 | HRCU-A-CB-O | Both
215213707 | Mini/Multi Split | NAPOLEON | NDHAS26B-12-O |  | Mini-Splits(Non-Ducted) | NDHAS26B-12-I |  | 12000 |  |  | 25.4 | 10.5 | 12000 |  |  | 11500 | 96% | 1.8 | Both | 250 | 1 | HRCU-A-CB-O | Both
215213708 | Mini/Multi Split | NAPOLEON | NDHAS26B-18-O |  | Mini-Splits(Non-Ducted) | NDHAS26B-18-I |  | 18000 |  |  | 21.4 | 11 | 18000 |  |  | 18000 | 100% | 1.92 | Both | 375 | 1.5 | HRCU-A-CB-O | Both
215213709 | Mini/Multi Split | NAPOLEON | NDHAS26B-24-O |  | Mini-Splits(Non-Ducted) | NDHAS26B-24-I |  | 18000 |  |  | 25.6 | 16.2 | 20000 |  |  | 22600 | 113% | 2.34 | Both | 375 | 1.5 | HRCU-A-CB-O | Both
215213711 | Mini/Multi Split | CONTINENTAL | CDHAS22B-12-O |  | Mini-Splits(Non-Ducted) | CDHAS22B-12-I |  | 12000 |  |  | 23.1 | 11.5 | 12000 |  |  | 8600 | 72% | 2.35 | Both | 250 | 1 | HRCU-A-CB-O | Both
215213712 | Mini/Multi Split | CONTINENTAL | CDHAS22B-18-O |  | Mini-Splits(Non-Ducted) | CDHAS22B-18-I |  | 18000 |  |  | 24 | 11.1 | 18000 |  |  | 13000 | 72% | 2.35 | Both | 375 | 1.5 | HRCU-A-CB-O | Both
215213713 | Mini/Multi Split | CONTINENTAL | CDHAS22B-24-O |  | Mini-Splits(Non-Ducted) | CDHAS22B-24-I |  | 24000 |  |  | 23.5 | 10 | 25000 |  |  | 17800 | 71% | 2.15 | Both | 500 | 2 | HRCU-A-CB-O | Both
215213714 | Mini/Multi Split | CONTINENTAL | CDHAS26B-09-O |  | Mini-Splits(Non-Ducted) | CDHAS26B-09-I |  | 9000 |  |  | 27.4 | 12.5 | 12000 |  |  | 11500 | 96% | 1.8 | Both | 187.5 | 0.75 | HRCU-A-CB-O | Both
215213715 | Mini/Multi Split | CONTINENTAL | CDHAS26B-12-O |  | Mini-Splits(Non-Ducted) | CDHAS26B-12-I |  | 12000 |  |  | 25.4 | 10.5 | 12000 |  |  | 11500 | 96% | 1.8 | Both | 250 | 1 | HRCU-A-CB-O | Both
215213716 | Mini/Multi Split | CONTINENTAL | CDHAS26B-18-O |  | Mini-Splits(Non-Ducted) | CDHAS26B-18-I |  | 18000 |  |  | 21.4 | 11 | 18000 |  |  | 18000 | 100% | 1.92 | Both | 375 | 1.5 | HRCU-A-CB-O | Both
215213717 | Mini/Multi Split | CONTINENTAL | CDHAS26B-24-O |  | Mini-Splits(Non-Ducted) | CDHAS26B-24-I |  | 18000 |  |  | 25.6 | 16.2 | 20000 |  |  | 22600 | 113% | 2.34 | Both | 375 | 1.5 | HRCU-A-CB-O | Both
211306449 | Mini/Multi Split | FUJIECO | FES-09H1TK-ES(O) |  | Mini-Splits(Non-Ducted) | FES-09H1TK-ES(I) |  | 9000 |  |  | 23 | 9 | 9500 |  |  | 7000 | 74% | 1.8 | Both | 187.5 | 0.75 | HRCU-A-CB-O | N/A
211306450 | Mini/Multi Split | FUJIECO | FES-12H1TK-ES(O) |  | Mini-Splits(Non-Ducted) | FES-12H1TK-ES(I) |  | 12000 |  |  | 22 | 9 | 12000 |  |  | 8700 | 73% | 1.8 | Both | 250 | 1 | HRCU-A-CB-O | N/A
211694649 | Mini/Multi Split | AIR-CON | ALPCI4H1E09 |  | Mini-Splits(Non-Ducted) | ALPEM4H1E09 |  | 9000 |  |  | 23 | 9 | 9500 |  |  | 7000 | 74% | 1.8 | Both | 187.5 | 0.75 | HRCU-A-CB-O | Both
211694650 | Mini/Multi Split | AIR-CON | ALPCI4H4E09 |  | Mini-Splits(Non-Ducted) | ALPEM4H4E09 |  | 9000 |  |  | 23.5 | 9.2 | 9500 |  |  | 7300 | 77% | 1.8 | Both | 187.5 | 0.75 | HRCU-A-CB-O | Both
213928542 | Mini/Multi Split | cool-living | CL-12HA1-OUT |  | Mini-Splits(Non-Ducted) | CL-12HA1-IN |  | 12000 |  |  | 19 | 8.5 | 12200 |  |  | 8600 | 70% | 1.8 | Both | 250 | 1 | HRCU-A-CB-O | N/A
213928554 | Mini/Multi Split | Pasapair | AMZSAC-OU11V-12TC |  | Mini-Splits(Non-Ducted) | AMZSAC-IN11V-12TC |  | 12000 |  |  | 23 | 9.5 | 12000 |  |  | 9100 | 76% | 1.8 | Both | 250 | 1 | HRCU-A-CB-O | N/A
213968905 | Mini/Multi Split | cool-living | CL-12HA2-OUT |  | Mini-Splits(Non-Ducted) | CL-12HA2-IN |  | 12000 |  |  | 23 | 9.5 | 12000 |  |  | 9100 | 76% | 1.8 | Both | 250 | 1 | HRCU-A-CB-O | N/A
203845999 | Mini/Multi Split | HISENSE | AST-12UW3SXE01 |  | Mini-Splits(Non-Ducted) | AST-12UW3SXE**01 |  | 12000 |  |  | 21 | 9.5 | 12000 |  |  | 8400 | 70% | 1.75 | Both | 250 | 1 | HRCU-A-CB-O | No
204740066 | Mini/Multi Split | FUJITSU | AOUG09LZAS1 |  | Mini-Splits(Non-Ducted) | ASUG09LZAS |  | 9000 |  |  | 33.1 | 13.4 | 12000 |  |  | 15400 | 128% | 2.14 | Both | 187.5 | 0.75 | HRCU-A-CB-O | Both
213319288 | Mini/Multi Split | TOSOT | TW12HP2AIDO |  | Mini-Splits(Non-Ducted) | TW12HP2AIDI |  | 12000 |  |  | 21.5 | 8.5 | 13000 |  |  | 9100 | 70% | 1.8 | Both | 250 | 1 | HRCU-A-CB-O | Yes
213348291 | Mini/Multi Split | A/H EDEN | AS12HP2AC |  | Mini-Splits(Non-Ducted) | AS12HP2AE |  | 12000 |  |  | 19 | 8.5 | 12200 |  |  | 8600 | 70% | 1.8 | Both | 250 | 1 | HRCU-A-CB-O | N/A
213927350 | Mini/Multi Split | GREE | GWH12ATCXD-D6DNA1B/O |  | Mini-Splits(Non-Ducted) | GWH12ATCXD-D6DN***/I |  | 12000 |  |  | 21.5 | 8.5 | 12000 |  |  | 9400 | 78% | 1.9 | Both | 250 | 1 | HRCU-A-CB-O | N/A
214931158 | Mini/Multi Split | LG | KUSAC091A |  | Mini-Splits(Non-Ducted) | KNSAC091A |  | 9000 |  |  | 21 | 9.2 | 10900 |  |  | 7700 | 71% | 1.8 | Both | 187.5 | 0.75 | HRCU-A-CB-O | Both
214931170 | Mini/Multi Split | LG | KUSAC091B |  | Mini-Splits(Non-Ducted) | KNSAC091B |  | 9000 |  |  | 21 | 9.2 | 10900 |  |  | 7700 | 71% | 1.8 | Both | 187.5 | 0.75 | HRCU-A-CB-O | Both
214931172 | Mini/Multi Split | LG | KUSAC121B |  | Mini-Splits(Non-Ducted) | KNSAC121B |  | 11000 |  |  | 20 | 9 | 12000 |  |  | 8400 | 70% | 1.8 | Both | 230 | 0.92 | HRCU-A-CB-O | Both
214290013 | Mini/Multi Split | AUX | AJAN09HP230V1CO |  | Mini-Splits(Non-Ducted) | AJAN09HP230V1CH |  | 9100 |  |  | 22 | 9.2 | 10000 |  |  | 9200 | 92% | 2 | Both | 190 | 0.76 | HRCU-A-CB-O | Yes
214290014 | Mini/Multi Split | AUX | AFEB09HP230V1CO |  | Mini-Splits(Non-Ducted) | AFEB09HP230V1CH |  | 9100 |  |  | 23 | 9.5 | 10000 |  |  | 9300 | 93% | 2.05 | Both | 190 | 0.76 | HRCU-A-CB-O | Yes
214290015 | Mini/Multi Split | AUX | AMAR09HP230V1CO |  | Mini-Splits(Non-Ducted) | AMAR09HP230V1CH |  | 9200 |  |  | 25 | 10.5 | 10000 |  |  | 9500 | 95% | 1.9 | Both | 192.5 | 0.77 | HRCU-A-CB-O | Yes
214290016 | Mini/Multi Split | AUX | AMAR09HP115V1CO |  | Mini-Splits(Non-Ducted) | AMAR09HP115V1CH |  | 9200 |  |  | 25 | 10.5 | 10000 |  |  | 9400 | 94% | 2 | Both | 192.5 | 0.77 | HRCU-A-CB-O | Yes
214290017 | Mini/Multi Split | AUX | AFEB09HP115V1CO |  | Mini-Splits(Non-Ducted) | AFEB09HP115V1CH |  | 9100 |  |  | 22 | 9.5 | 9700 |  |  | 9200 | 95% | 2.52 | Both | 190 | 0.76 | HRCU-A-CB-O | Yes
214290018 | Mini/Multi Split | AUX | AMAR12HP115V1CO |  | Mini-Splits(Non-Ducted) | AMAR12HP115V1CH |  | 12000 |  |  | 25 | 10.5 | 12300 |  |  | 9600 | 78% | 1.83 | Both | 250 | 1 | HRCU-A-CB-O | Yes
214290019 | Mini/Multi Split | AUX | AFEB12HP115V1CO |  | Mini-Splits(Non-Ducted) | AFEB12HP115V1CH |  | 12000 |  |  | 22 | 9.5 | 12300 |  |  | 9200 | 75% | 2.32 | Both | 250 | 1 | HRCU-A-CB-O | Yes
214290020 | Mini/Multi Split | AUX | AFEB12HP230V1CO |  | Mini-Splits(Non-Ducted) | AFEB12HP230V1CH |  | 12000 |  |  | 22 | 9.5 | 12300 |  |  | 9300 | 76% | 2.1 | Both | 250 | 1 | HRCU-A-CB-O | Yes
214568849 | Mini/Multi Split | GREE | GWH36ATEXH-D6DNA1G/O |  | Mini-Splits(Non-Ducted) | GWH36ATEXH-D6DN***/I |  | 33600 |  |  | 21 | 8.5 | 34000 |  |  | 24600 | 72% | 1.8 | Both | 700 | 2.8 | HRCU-A-CB-O | Yes
214568850 | Mini/Multi Split | GREE | GWH36ATEXH-D6DNA1G/O |  | Mini-Splits(Non-Ducted) | GWH36AWEXH-D6DN***/I |  | 33600 |  |  | 21 | 8.5 | 34000 |  |  | 24600 | 72% | 1.8 | Both | 700 | 2.8 | HRCU-A-CB-O | Yes
214232461 | Mini/Multi Split | PREMIUM LEVELLA | PIAW1232580B |  | Mini-Splits(Non-Ducted) | PIAW1232579A |  | 12000 |  |  | 23.1 | 10.5 | 12000 |  |  | 11000 | 92% | 1.88 | Both | 250 | 1 | HRCU-A-CB-O | Both
214232462 | Mini/Multi Split | PREMIUM LEVELLA | PIAW2432580B |  | Mini-Splits(Non-Ducted) | PIAW2432579A |  | 23000 |  |  | 22.3 | 10.3 | 26000 |  |  | 23000 | 88% | 1.8 | Both | 480 | 1.92 | HRCU-A-CB-O | Both
214232463 | Mini/Multi Split | PREMIUM LEVELLA | PIAW932580B |  | Mini-Splits(Non-Ducted) | PIAW932579A |  | 9000 |  |  | 26.4 | 11.6 | 12000 |  |  | 11000 | 92% | 1.85 | Both | 187.5 | 0.75 | HRCU-A-CB-O | Both
214232464 | Mini/Multi Split | PREMIUM LEVELLA | PIAW1832580B |  | Mini-Splits(Non-Ducted) | PIAW1832579A |  | 18000 |  |  | 22 | 10.6 | 18000 |  |  | 17200 | 96% | 1.89 | Both | 375 | 1.5 | HRCU-A-CB-O | Both
214232471 | Mini/Multi Split | HISENSE | AST-12UW3TXE00 |  | Mini-Splits(Non-Ducted) | AST-12UW3TXE**00 |  | 12000 |  |  | 23 | 10 | 12000 |  |  | 11000 | 92% | 2 | Both | 250 | 1 | HRCU-A-CB-O | Both
214232472 | Mini/Multi Split | HISENSE | AST-12UW3TXG00 |  | Mini-Splits(Non-Ducted) | AST-12UW3TXG**00 |  | 12000 |  |  | 23 | 10 | 12000 |  |  | 11000 | 92% | 2 | Both | 250 | 1 | HRCU-A-CB-O | Both
214232473 | Mini/Multi Split | HISENSE | AST-1224TUO |  | Mini-Splits(Non-Ducted) | AST-1224DLSI |  | 12000 |  |  | 23 | 10 | 12000 |  |  | 11000 | 92% | 2 | Both | 250 | 1 | HRCU-A-CB-O | Both
214232444 | Mini/Multi Split | Multi MFG | MSH-12HD-A |  | Mini-Splits(Non-Ducted) | 12CCHP0-C-M-A |  | 12000 |  |  | 22.3 | 10.2 | 12000 |  |  | 11300 | 94% | 1.89 | Both | 250 | 1 | HRCU-A-CB-O | N/A
214232445 | Mini/Multi Split | Multi MFG | MSH-18HD-A |  | Mini-Splits(Non-Ducted) | 18CCHP0-C-M-A |  | 16000 |  |  | 20 | 9.5 | 17000 |  |  | 16000 | 94% | 1.75 | Both | 332.5 | 1.33 | HRCU-A-CB-O | N/A
214232446 | Mini/Multi Split | Multi MFG | MSH-36HD-A |  | Mini-Splits(Non-Ducted) | 36CCHP0-C-M-A |  | 36000 |  |  | 19.4 | 10.5 | 40000 |  |  | 40000 | 100% | 1.85 | Both | 750 | 3 | HRCU-A-CB-O | N/A
214232447 | Mini/Multi Split | ZERO | ZMSB-09HV-USHHC |  | Mini-Splits(Non-Ducted) | ZMSB-09HV-USHHC |  | 9000 |  |  | 26.4 | 11.6 | 12000 |  |  | 11000 | 92% | 1.85 | Both | 187.5 | 0.75 | HRCU-A-CB-O | Both
214232448 | Mini/Multi Split | ZERO | ZMSB-12HV-USHHC |  | Mini-Splits(Non-Ducted) | ZMSB-12HV-USHHC |  | 12000 |  |  | 23.1 | 10.5 | 12000 |  |  | 11000 | 92% | 1.88 | Both | 250 | 1 | HRCU-A-CB-O | Both
214232449 | Mini/Multi Split | ZERO | ZMSB-18HV-USHHC |  | Mini-Splits(Non-Ducted) | ZMSB-18HV-USHHC |  | 18000 |  |  | 22 | 10.6 | 18000 |  |  | 17200 | 96% | 1.89 | Both | 375 | 1.5 | HRCU-A-CB-O | Both
214232450 | Mini/Multi Split | ZERO | ZMSB-24HV-USHHC |  | Mini-Splits(Non-Ducted) | ZMSB-24HV-USHHC |  | 23000 |  |  | 22.3 | 10.3 | 26000 |  |  | 23000 | 88% | 1.8 | Both | 480 | 1.92 | HRCU-A-CB-O | Both
214837925 | Mini/Multi Split | LG | KUSXB361A |  | Mini-Splits(Non-Ducted) | KNSCB361A |  | 36000 |  |  | 22 | 10.3 | 40000 |  |  | 35000 | 88% | 2.1 | Both | 750 | 3 | HRCU-A-CB-O | Both
214837926 | Mini/Multi Split | LG | KUSXB361A |  | Mini-Splits(Ducted) | KNUJB361A |  | 36000 |  |  | 18.5 | 9.3 | 40000 |  |  | 34600 | 87% | 1.9 | Both | 750 | 3 | HRCU-A-CB | Both
214837927 | Mini/Multi Split | LG | KUSXB421A |  | Mini-Splits(Non-Ducted) | KNSCB421A |  | 42000 |  |  | 21 | 10.8 | 48000 |  |  | 40000 | 83% | 1.96 | Both | 875 | 3.5 | HRCU-A-CB-O | Both
214837928 | Mini/Multi Split | LG | KUSXA301A |  | Mini-Splits(Ducted) | KNUJB301A |  | 30000 |  |  | 18.8 | 9.5 | 34000 |  |  | 34000 | 100% | 1.86 | Both | 625 | 2.5 | HRCU-A-CB | Both
214837929 | Mini/Multi Split | LG | KUSXA361A |  | Mini-Splits(Ducted) | KNUJB361A |  | 36000 |  |  | 19 | 9.5 | 40000 |  |  | 36000 | 90% | 1.9 | Both | 750 | 3 | HRCU-A-CB | Both
214837930 | Mini/Multi Split | LG | KUSXA421A |  | Mini-Splits(Non-Ducted) | KNSCB421A |  | 42000 |  |  | 21.5 | 10.8 | 48000 |  |  | 43500 | 91% | 2.2 | Both | 875 | 3.5 | HRCU-A-CB-O | Both
214837931 | Mini/Multi Split | LG | KUSXA481A |  | Mini-Splits(Ducted) | KNSJB481A |  | 48000 |  |  | 17.8 | 9.3 | 52000 |  |  | 44000 | 85% | 2.08 | Both | 1000 | 4 | HRCU-A-CB | Both
214837932 | Mini/Multi Split | LG | KUSXA421A |  | Mini-Splits(Ducted) | KNSJB421A |  | 42000 |  |  | 18.8 | 9.4 | 48000 |  |  | 42500 | 89% | 2.08 | Both | 875 | 3.5 | HRCU-A-CB | Both
214837933 | Mini/Multi Split | LG | KUSXA481A |  | Mini-Splits(Non-Ducted) | KNSCB481A |  | 48000 |  |  | 20.8 | 10.6 | 52000 |  |  | 44500 | 86% | 2.2 | Both | 1000 | 4 | HRCU-A-CB-O | Both
214584767 | Mini/Multi Split | hykolity | ACA-2502 |  | Mini-Splits(Non-Ducted) | ACA-2501 |  | 9000 |  |  | 19 | 8.5 | 10000 |  |  | 7000 | 70% | 1.75 | Both | 187.5 | 0.75 | HRCU-A-CB-O | N/A
214584768 | Mini/Multi Split | hykolity | ACA-2504 |  | Mini-Splits(Non-Ducted) | ACA-2503 |  | 12000 |  |  | 19 | 8.5 | 12200 |  |  | 8600 | 70% | 1.8 | Both | 250 | 1 | HRCU-A-CB-O | N/A
214584770 | Mini/Multi Split | Achazel | ACA-2502A |  | Mini-Splits(Non-Ducted) | ACA-2501A |  | 9000 |  |  | 19 | 8.5 | 10000 |  |  | 7000 | 70% | 1.75 | Both | 187.5 | 0.75 | HRCU-A-CB-O | N/A
214584771 | Mini/Multi Split | Achazel | ACA-2504A |  | Mini-Splits(Non-Ducted) | ACA-2503A |  | 12000 |  |  | 19 | 8.5 | 12200 |  |  | 8600 | 70% | 1.8 | Both | 250 | 1 | HRCU-A-CB-O | N/A
214232433 | Mini/Multi Split | ECO AC | EHP-O12BB |  | Mini-Splits(Non-Ducted) | EHP-W12BB |  | 12000 |  |  | 23.1 | 10.5 | 12000 |  |  | 11000 | 92% | 1.88 | Both | 250 | 1 | HRCU-A-CB-O | Both
214232434 | Mini/Multi Split | ECO AC | EHP-O18BB |  | Mini-Splits(Non-Ducted) | EHP-W18BB |  | 18000 |  |  | 22 | 10.6 | 18000 |  |  | 17200 | 96% | 1.89 | Both | 375 | 1.5 | HRCU-A-CB-O | Both
214232435 | Mini/Multi Split | ECO AC | EHP-O24BB |  | Mini-Splits(Non-Ducted) | EHP-W24BB |  | 23000 |  |  | 22.3 | 10.3 | 26000 |  |  | 23000 | 88% | 1.8 | Both | 480 | 1.92 | HRCU-A-CB-O | Both
214232436 | Mini/Multi Split | Multi MFG | MSH-18HD-A |  | Mini-Splits(Non-Ducted) | 18HWMS0-C-M-A |  | 18000 |  |  | 21.5 | 11.3 | 18000 |  |  | 18000 | 100% | 1.8 | Both | 375 | 1.5 | HRCU-A-CB-O | N/A
214232437 | Mini/Multi Split | Multi MFG | MSH-24HD-A |  | Mini-Splits(Non-Ducted) | 24HWMS0-C-M-A |  | 24000 |  |  | 21.5 | 11.4 | 29000 |  |  | 25000 | 86% | 2.21 | Both | 500 | 2 | HRCU-A-CB-O | N/A
214237688 | Mini/Multi Split | FRIEDRICH | FPHSR12A3B |  | Mini-Splits(Non-Ducted) | FAHFW12A3A |  | 12000 |  |  | 23 | 10 | 12000 |  |  | 11000 | 92% | 2 | Both | 250 | 1 | HRCU-A-CB-O | Both
214610360 | Mini/Multi Split | Kepler | ODUMOX230-09HFN1-MW5W |  | Mini-Splits(Non-Ducted) | IDUMSEPB-09HRFN1-MY5W(GA) |  | 9000 |  |  | 25.5 | 12.3 | 10000 |  |  | 7500 | 75% | 2.17 | Both | 187.5 | 0.75 | HRCU-A-CB-O | Both
214610364 | Mini/Multi Split | Kepler | ODUMOX230-09HFN1-MW5W |  | Mini-Splits(Ducted) | IDUMTIU-09HWFN1-M |  | 9000 |  |  | 19.2 | 10.2 | 10000 |  |  | 8000 | 80% | 2.1 | Both | 187.5 | 0.75 | HRCU-A-CB | Both
214610365 | Mini/Multi Split | Kepler | ODUMOX230-12HFN1-MV5W |  | Mini-Splits(Ducted) | IDUMTIU-12HWFN1-M |  | 11500 |  |  | 19 | 10.3 | 12000 |  |  | 8400 | 70% | 2.26 | Both | 240 | 0.96 | HRCU-A-CB | Both
214610367 | Mini/Multi Split | Kepler | ODUMOD33-24HFN1-MT0W |  | Mini-Splits(Ducted) | IDUMTIU-24HWFN1-M |  | 23000 |  |  | 19 | 11.2 | 25000 |  |  | 20000 | 80% | 2.3 | Both | 480 | 1.92 | HRCU-A-CB | Both
214610368 | Mini/Multi Split | Kepler | ODUMOX230-09HFN1-MW5W |  | Mini-Splits(Non-Ducted) | IDUCCA3U-09HRFN1-M(C) |  | 9000 |  |  | 20 | 10 | 10000 |  |  | 7400 | 74% | 1.9 | Both | 187.5 | 0.75 | HRCU-A-CB-O | Both
214640126 | Mini/Multi Split | ICONIC AIR SOLUTION | ICOO09AK |  | Mini-Splits(Ducted) | IFOD09IK |  | 9000 |  |  | 19.2 | 10.2 | 10000 |  |  | 8000 | 80% | 2.1 | Both | 187.5 | 0.75 | HRCU-A-CB | N/A
214640127 | Mini/Multi Split | ICONIC AIR SOLUTION | ICOO12AK |  | Mini-Splits(Ducted) | IFOD12IK |  | 11500 |  |  | 19 | 10.3 | 12000 |  |  | 8400 | 70% | 2.26 | Both | 240 | 0.96 | HRCU-A-CB | N/A
214640129 | Mini/Multi Split | ICONIC AIR SOLUTION | ICOO24AK |  | Mini-Splits(Ducted) | IFOD24IK |  | 23000 |  |  | 19 | 11.2 | 25000 |  |  | 20000 | 80% | 2.3 | Both | 480 | 1.92 | HRCU-A-CB | N/A
214640130 | Mini/Multi Split | ICONIC AIR SOLUTION | ICOO12AK |  | Mini-Splits(Non-Ducted) | IFOF12IK |  | 12000 |  |  | 22.7 | 10.2 | 12000 |  |  | 8400 | 70% | 2.26 | Both | 250 | 1 | HRCU-A-CB-O | N/A
214640133 | Mini/Multi Split | ICONIC AIR SOLUTION | ICOO09AK |  | Mini-Splits(Non-Ducted) | IFOB06-09IK |  | 9000 |  |  | 22.5 | 11.5 | 11000 |  |  | 7700 | 70% | 2.34 | Both | 187.5 | 0.75 | HRCU-A-CB-O | N/A
214640135 | Mini/Multi Split | GREE | GWH12ATCXB-D6DNA1A/O |  | Mini-Splits(Non-Ducted) | GWH12ATCXB-D6DN***/I |  | 12000 |  |  | 19 | 8.5 | 12000 |  |  | 9100 | 76% | 1.8 | Both | 250 | 1 | HRCU-A-CB-O | N/A
214640136 | Mini/Multi Split | GREE | GWH12ATCXB-A6DNA1A/O |  | Mini-Splits(Non-Ducted) | GWH12ATCXB-A6DN***/I |  | 12000 |  |  | 19 | 8.5 | 12000 |  |  | 8500 | 71% | 1.8 | Both | 250 | 1 | HRCU-A-CB-O | N/A
213785826 | Mini/Multi Split | KARDA | 3KARDA12SZO |  | Mini-Splits(Non-Ducted) | 2KARDA12UVCS |  | 12000 |  |  | 23.6 | 10 | 12000 |  |  | 12000 | 100% | 1.89 | Both | 250 | 1 | HRCU-A-CB-O | Both
213785827 | Mini/Multi Split | KARDA | 3KARDA12SZO |  | Mini-Splits(Non-Ducted) | 2KARDA12UVC |  | 12000 |  |  | 22.3 | 10.2 | 12000 |  |  | 11300 | 94% | 1.89 | Both | 250 | 1 | HRCU-A-CB-O | Both
213785828 | Mini/Multi Split | KARDA | 3KARDA18SZO |  | Mini-Splits(Non-Ducted) | 2KARDA18UVC |  | 16000 |  |  | 20 | 9.5 | 17000 |  |  | 16000 | 94% | 1.75 | Both | 332.5 | 1.33 | HRCU-A-CB-O | Both
212396483 | Mini/Multi Split | KINGHOME | KW12HQ19SDO |  | Mini-Splits(Non-Ducted) | KW12HQ19SDI |  | 12000 |  |  | 17.5 | 8.5 | 12000 |  |  | 8500 | 71% | 1.8 | Both | 250 | 1 | HRCU-A-CB-O | N/A
213785764 | Mini/Multi Split | Mitsutomo | HO-SZ36-AB-Q |  | Mini-Splits(Non-Ducted) | HW-SZ36-AB-Q |  | 33000 |  |  | 20 | 10 | 35000 |  |  | 34600 | 99% | 1.8 | Both | 687.5 | 2.75 | HRCU-A-CB-O | N/A
214606456 | Mini/Multi Split | SLIMAIR | SHC09VE2AG |  | Mini-Splits(Ducted) | SHD09VC2AG |  | 9000 |  |  | 19.2 | 10.2 | 10000 |  |  | 8000 | 80% | 2.1 | Both | 187.5 | 0.75 | HRCU-A-CB | Both
214606457 | Mini/Multi Split | SLIMAIR | SHC12VE2AG |  | Mini-Splits(Ducted) | SHD12VC2AG |  | 11500 |  |  | 19 | 10.3 | 12000 |  |  | 8400 | 70% | 2.26 | Both | 240 | 0.96 | HRCU-A-CB | Both
214606459 | Mini/Multi Split | SLIMAIR | SHC24VE2AG |  | Mini-Splits(Ducted) | SHD24VC2AG |  | 23000 |  |  | 19 | 11.2 | 25000 |  |  | 20000 | 80% | 2.3 | Both | 480 | 1.92 | HRCU-A-CB | Both
214606463 | Mini/Multi Split | SLIMAIR | SHC09VH2AG |  | Mini-Splits(Ducted) | SHD09VC2AG |  | 9000 |  |  | 20.2 | 12 | 10000 |  |  | 10800 | 108% | 1.9 | Both | 187.5 | 0.75 | HRCU-A-CB | Both
214606464 | Mini/Multi Split | SLIMAIR | SHC12VH2AG |  | Mini-Splits(Ducted) | SHD12VC2AG |  | 12000 |  |  | 19.5 | 10 | 12500 |  |  | 12100 | 97% | 1.96 | Both | 250 | 1 | HRCU-A-CB | Both
214606465 | Mini/Multi Split | SLIMAIR | SHC18VH2AG |  | Mini-Splits(Ducted) | SHD18VC2AG |  | 17000 |  |  | 18 | 9.5 | 19000 |  |  | 17700 | 93% | 1.85 | Both | 355 | 1.42 | HRCU-A-CB | Both
214606466 | Mini/Multi Split | SLIMAIR | SHC24VH2AG |  | Mini-Splits(Ducted) | SHD24VC2AG |  | 24000 |  |  | 19.2 | 10.5 | 25000 |  |  | 27000 | 108% | 2 | Both | 500 | 2 | HRCU-A-CB | Both
214606467 | Mini/Multi Split | SLIMAIR | SHC36VH2AG |  | Mini-Splits(Ducted) | SHD36VC2AG |  | 36000 |  |  | 16.5 | 11 | 42000 |  |  | 36000 | 86% | 1.98 | Both | 750 | 3 | HRCU-A-CB | Yes
214606469 | Mini/Multi Split | SLIMAIR | SHC55VH2AG |  | Mini-Splits(Ducted) | SHD60VC2AG |  | 55000 |  |  | 15.8 | 9.5 | 57000 |  |  | 53000 | 93% | 1.97 | Both | 1145 | 4.58 | HRCU-A-CB | Yes
214608823 | Mini/Multi Split | GREE | GWH18ATDXE-D6DNA1C/O |  | Mini-Splits(Non-Ducted) | GWH18ATDXE-D6DN***/I |  | 18000 |  |  | 21.5 | 8.5 | 18500 |  |  | 13000 | 70% | 1.9 | Both | 375 | 1.5 | HRCU-A-CB-O | Both
214608824 | Mini/Multi Split | GREE | GWH18ATDXE-D6DNA1C/O |  | Mini-Splits(Non-Ducted) | GWH18AWDXE-D6DN***/I |  | 18000 |  |  | 21.5 | 8.5 | 18500 |  |  | 13000 | 70% | 1.9 | Both | 375 | 1.5 | HRCU-A-CB-O | Both
214609234 | Mini/Multi Split | Quilt | QO1-M2Z18-NC-NA |  | Mini-Splits(Non-Ducted) | QI1-M09-N-NA |  | 16000 |  |  | 25 | 12 | 18000 |  |  | 18000 | 100% | 2 | Both | 332.5 | 1.33 | HRCU-A-CB-O | Both
205104725 | Mini/Multi Split | C&H | CH-12SPH-230VO |  | Mini-Splits(Non-Ducted) | CH-12DKT230VI |  | 12000 |  |  | 22.3 | 8.8 | 12000 |  |  | 8400 | 70% | 1.78 | Both | 250 | 1 | HRCU-A-CB-O | Both
214609244 | Mini/Multi Split | Multi MFG | MSH-09HD-A |  | Mini-Splits(Ducted) | 9HCHP0-C-M-A |  | 9000 |  |  | 20.2 | 12 | 10000 |  |  | 10800 | 108% | 1.9 | Both | 187.5 | 0.75 | HRCU-A-CB | N/A
214609245 | Mini/Multi Split | Multi MFG | MSH-12HD-A |  | Mini-Splits(Ducted) | 12HCHP0-C-M-A |  | 12000 |  |  | 19.5 | 10 | 12500 |  |  | 12100 | 97% | 1.96 | Both | 250 | 1 | HRCU-A-CB | N/A
214609246 | Mini/Multi Split | Multi MFG | MSH-18HD-A |  | Mini-Splits(Ducted) | 18HCHP0-C-M-A |  | 17000 |  |  | 18 | 9.5 | 19000 |  |  | 17700 | 93% | 1.85 | Both | 355 | 1.42 | HRCU-A-CB | N/A
214609247 | Mini/Multi Split | Multi MFG | MSH-24HD-A |  | Mini-Splits(Ducted) | 24HCHP0-C-M-A |  | 24000 |  |  | 19.2 | 10.5 | 25000 |  |  | 27000 | 108% | 2 | Both | 500 | 2 | HRCU-A-CB | N/A
214609734 | Mini/Multi Split | WILLIS | CHW09KCH20S2-O |  | Mini-Splits(Non-Ducted) | CHW09KCH20S2-I |  | 9100 |  |  | 19.5 | 8.8 | 10000 |  |  | 7400 | 74% | 1.81 | Both | 190 | 0.76 | HRCU-A-CB-O | N/A
214609736 | Mini/Multi Split | WILLIS | PUHW18KCH23S2-O |  | Mini-Splits(Non-Ducted) | PUHW18KCH23S2-I |  | 18000 |  |  | 23 | 8.5 | 18000 |  |  | 13000 | 72% | 1.85 | Both | 375 | 1.5 | HRCU-A-CB-O | Yes
214609738 | Mini/Multi Split | WILLIS | PUHW12KCH24S2-O |  | Mini-Splits(Non-Ducted) | PUHW12KCH24S2-I |  | 12000 |  |  | 24 | 9 | 12000 |  |  | 9000 | 75% | 1.85 | Both | 250 | 1 | HRCU-A-CB-O | Yes
214609739 | Mini/Multi Split | WILLIS | PUHW09KCH26S2-O |  | Mini-Splits(Non-Ducted) | PUHW09KCH26S2-I |  | 9100 |  |  | 25.5 | 10.2 | 10500 |  |  | 9100 | 87% | 1.86 | Both | 190 | 0.76 | HRCU-A-CB-O | Both
214610239 | Mini/Multi Split | WILLIS | CHW12KCH18S2-O |  | Mini-Splits(Non-Ducted) | CHW12KCH18S2-I |  | 12000 |  |  | 17.5 | 8.5 | 12000 |  |  | 8500 | 71% | 1.8 | Both | 250 | 1 | HRCU-A-CB-O | N/A
214610350 | Mini/Multi Split | Kepler | ODUMOX230-09HFN1-BS5W |  | Mini-Splits(Non-Ducted) | IDUMSAG11A-09HRFN1-BS5W |  | 9000 |  |  | 21.5 | 9.1 | 10000 |  |  | 7000 | 70% | 2.16 | Both | 187.5 | 0.75 | HRCU-A-CB-O | Both
214610352 | Mini/Multi Split | Kepler | ODUMOX230-09HFN1-MT0W |  | Mini-Splits(Non-Ducted) | IDUMSAG11A-09HRFN1-MT0W |  | 9000 |  |  | 21.7 | 9.4 | 10000 |  |  | 7000 | 70% | 2 | Both | 187.5 | 0.75 | HRCU-A-CB-O | Both
214229584 | Mini/Multi Split | HISENSE | AST-09UW3TXG00 |  | Mini-Splits(Non-Ducted) | AST-09UW3TXG**00 |  | 9000 |  |  | 25 | 11 | 9000 |  |  | 9000 | 100% | 2.1 | Both | 187.5 | 0.75 | HRCU-A-CB-O | Both
214229585 | Mini/Multi Split | HISENSE | AST-0924TXO |  | Mini-Splits(Non-Ducted) | AST-0924DLSI |  | 9000 |  |  | 25 | 11 | 9500 |  |  | 9000 | 95% | 2.1 | Both | 187.5 | 0.75 | HRCU-A-CB-O | Both
212386852 | Mini/Multi Split | FUJIECO | FES-12H1T*(O) |  | Mini-Splits(Non-Ducted) | FES-12H1TK(I) |  | 12000 |  |  | 19 | 8.5 | 12200 |  |  | 8600 | 70% | 1.8 | Both | 250 | 1 | HRCU-A-CB-O | N/A
214232408 | Mini/Multi Split | FRIEDRICH | FPHSR09A3B |  | Mini-Splits(Non-Ducted) | FAHFW09A3A |  | 9000 |  |  | 25 | 11 | 9000 |  |  | 9000 | 100% | 2.1 | Both | 187.5 | 0.75 | HRCU-A-CB-O | Both
213769930 | Mini/Multi Split | AI AIR CONDITIONING | AO21-09N1-M1 |  | Mini-Splits(Non-Ducted) | AW21-09N1-M1 |  | 9000 |  |  | 21.7 | 9.4 | 10000 |  |  | 7000 | 70% | 2 | Both | 187.5 | 0.75 | HRCU-A-CB-O | Both
213769938 | Mini/Multi Split | AI AIR CONDITIONING | AO24-09N1-M1H |  | Mini-Splits(Non-Ducted) | AW25-09N1-M1 |  | 9000 |  |  | 24 | 11.6 | 10000 |  |  | 7500 | 75% | 2.25 | Both | 187.5 | 0.75 | HRCU-A-CB-O | Both
213769939 | Mini/Multi Split | AI AIR CONDITIONING | AO24-12N1-M1H |  | Mini-Splits(Non-Ducted) | AW25-12N1-M1 |  | 12000 |  |  | 23.1 | 10.8 | 12000 |  |  | 8400 | 70% | 2.41 | Both | 250 | 1 | HRCU-A-CB-O | Both
213769940 | Mini/Multi Split | AI AIR CONDITIONING | AO24-18N1-M1H |  | Mini-Splits(Non-Ducted) | AW25-18N1-M1 |  | 18000 |  |  | 24 | 10.5 | 18000 |  |  | 12800 | 71% | 2.44 | Both | 375 | 1.5 | HRCU-A-CB-O | Both
213769942 | Mini/Multi Split | AI AIR CONDITIONING | AO25-06N1-M1H |  | Mini-Splits(Non-Ducted) | AW25-06N1-M1 |  | 6000 |  |  | 23.5 | 12 | 7000 |  |  | 7100 | 101% | 1.84 | Both | 125 | 0.5 | HRCU-A-CB-O | Both
213769943 | Mini/Multi Split | AI AIR CONDITIONING | AO25-09N1-M1H |  | Mini-Splits(Non-Ducted) | AW25-09N1-M1 |  | 9000 |  |  | 26.4 | 11.6 | 12000 |  |  | 11000 | 92% | 1.85 | Both | 187.5 | 0.75 | HRCU-A-CB-O | Both
213769944 | Mini/Multi Split | AI AIR CONDITIONING | AO25-12N1-M1H |  | Mini-Splits(Non-Ducted) | AW25-12N1-M1 |  | 12000 |  |  | 23.1 | 10.5 | 12000 |  |  | 11000 | 92% | 1.88 | Both | 250 | 1 | HRCU-A-CB-O | Both
213769945 | Mini/Multi Split | AI AIR CONDITIONING | AO25-18N1-M1H |  | Mini-Splits(Non-Ducted) | AW25-18N1-M1 |  | 18000 |  |  | 22 | 10.6 | 18000 |  |  | 17200 | 96% | 1.89 | Both | 375 | 1.5 | HRCU-A-CB-O | Both
213769946 | Mini/Multi Split | AI AIR CONDITIONING | AO25-24N1-M1H |  | Mini-Splits(Non-Ducted) | AW25-24N1-M1 |  | 23000 |  |  | 22.3 | 10.3 | 26000 |  |  | 23000 | 88% | 1.8 | Both | 480 | 1.92 | HRCU-A-CB-O | Both
213769947 | Mini/Multi Split | AI AIR CONDITIONING | AO29-09N1-M1H |  | Mini-Splits(Non-Ducted) | AW29-09N1-M1 |  | 9000 |  |  | 29 | 22 | 12000 |  |  | 13500 | 113% | 1.86 | Both | 187.5 | 0.75 | HRCU-A-CB-O | Both
213769948 | Mini/Multi Split | AI AIR CONDITIONING | AO29-12N1-M1H |  | Mini-Splits(Non-Ducted) | AW29-12N1-M1 |  | 12000 |  |  | 27.5 | 14.5 | 12000 |  |  | 13500 | 113% | 1.86 | Both | 250 | 1 | HRCU-A-CB-O | Both
213769949 | Mini/Multi Split | AI AIR CONDITIONING | AO29-18N1-M1H |  | Mini-Splits(Non-Ducted) | AW29-18N1-M1 |  | 18000 |  |  | 24.1 | 12 | 18000 |  |  | 16100 | 89% | 1.92 | Both | 375 | 1.5 | HRCU-A-CB-O | Both
213769950 | Mini/Multi Split | AI AIR CONDITIONING | AO29-24N1-M1H |  | Mini-Splits(Non-Ducted) | AW29-24N1-M1 |  | 24000 |  |  | 21.5 | 11.4 | 29000 |  |  | 25000 | 86% | 2.21 | Both | 500 | 2 | HRCU-A-CB-O | Both
213769951 | Mini/Multi Split | AI AIR CONDITIONING | AO29-33N1-M1H |  | Mini-Splits(Non-Ducted) | AW29-33N1-M1 |  | 33000 |  |  | 19.5 | 10 | 35000 |  |  | 34600 | 99% | 1.8 | Both | 687.5 | 2.75 | HRCU-A-CB-O | Both
207590027 | Mini/Multi Split | RHEEM | ROSH18VGSN |  | Mini-Splits(Ducted) | RIDH18AXCJ |  | 18000 |  |  | 16.7 | 9.3 | 21000 |  |  | 17900 | 85% | 2.2 | Both | 375 | 1.5 | HRCU-A-CB | N/A
207590028 | Mini/Multi Split | RUUD | ROSH18VGSN |  | Mini-Splits(Ducted) | RIDH18AXCJ |  | 18000 |  |  | 16.7 | 9.3 | 21000 |  |  | 17900 | 85% | 2.2 | Both | 375 | 1.5 | HRCU-A-CB | N/A
207590029 | Mini/Multi Split | RHEEM | ROSH24VGSN |  | Mini-Splits(Ducted) | RIDH24AXCJ |  | 24000 |  |  | 16 | 9.5 | 27000 |  |  | 22200 | 82% | 1.94 | Both | 500 | 2 | HRCU-A-CB | N/A
208447332 | Mini/Multi Split | TOSHIBA CARRIER | RAV-SP482AT2P-UL |  | Mini-Splits(Non-Ducted) | RAV-SM482CTP-UL |  | 48000 |  |  | 19.4 | 10.3 | 54000 |  |  | 38000 | 70% | 1.96 | Both | 1000 | 4 | HRCU-A-CB-O | N/A
208447609 | Mini/Multi Split | SUNCHILLERS | 9WODU-UL |  | Mini-Splits(Non-Ducted) | 9WIDU-UL |  | 9000 |  |  | 25.5 | 12.3 | 10000 |  |  | 7500 | 75% | 2.17 | Both | 187.5 | 0.75 | HRCU-A-CB-O | N/A
214061912 | Mini/Multi Split | GREE | GWH09ATCXB-D6DNA1C/O |  | Mini-Splits(Non-Ducted) | GWH09ATCXB-D6DN***/I |  | 9100 |  |  | 20.5 | 8.8 | 10000 |  |  | 7600 | 76% | 1.94 | Both | 190 | 0.76 | HRCU-A-CB-O | N/A
214061915 | Mini/Multi Split | GREE | GWH12ATCXD-A6DNA1B/O |  | Mini-Splits(Non-Ducted) | GWH12AWCXD-A6DN***/I |  | 12000 |  |  | 21.5 | 8.5 | 12000 |  |  | 8500 | 71% | 1.9 | Both | 250 | 1 | HRCU-A-CB-O | N/A
214065109 | Mini/Multi Split | KANIONco | KWSM-12IR410ACS20LP |  | Mini-Splits(Non-Ducted) | KWSM-12IR410ACS20LP |  | 12000 |  |  | 19 | 8.5 | 12200 |  |  | 8600 | 70% | 1.8 | Both | 250 | 1 | HRCU-A-CB-O | N/A
213927625 | Mini/Multi Split | GREE | GWH12AUCXD-D6DNA1B/O |  | Mini-Splits(Non-Ducted) | GWH12AUCXD-D6DN***/I |  | 12000 |  |  | 24.5 | 9.5 | 12000 |  |  | 11000 | 92% | 1.95 | Both | 250 | 1 | HRCU-A-CB-O | Both
213927626 | Mini/Multi Split | GREE | GWH12AUCXD-A6DNA1B/O |  | Mini-Splits(Non-Ducted) | GWH12AUCXD-A6DN***/I |  | 12000 |  |  | 24.5 | 9.5 | 12000 |  |  | 9500 | 79% | 1.95 | Both | 250 | 1 | HRCU-A-CB-O | Both
213927609 | Mini/Multi Split | QUEBEC VAIR | NE-T53-AEG12EXT |  | Mini-Splits(Non-Ducted) | NE-T53-AEG12INT |  | 12000 |  |  | 25.5 | 10.4 | 12000 |  |  | 12000 | 100% | 1.8 | Both | 250 | 1 | HRCU-A-CB-O | N/A
213927610 | Mini/Multi Split | QUEBEC VAIR | NE-T53-AEG18EXT |  | Mini-Splits(Non-Ducted) | NE-T53-AEG18INT |  | 18000 |  |  | 21.5 | 11.3 | 18000 |  |  | 18000 | 100% | 1.8 | Both | 375 | 1.5 | HRCU-A-CB-O | N/A
213927611 | Mini/Multi Split | MAXI AIR | NE-T53-AEG12EXT |  | Mini-Splits(Non-Ducted) | NE-T53-AEG12INT |  | 12000 |  |  | 25.5 | 10.4 | 12000 |  |  | 12000 | 100% | 1.8 | Both | 250 | 1 | HRCU-A-CB-O | N/A
215324714 | Mini/Multi Split | SMART COMFORT | D5CSRAH09AAK |  | Mini-Splits(Non-Ducted) | D5FSHAH09XAK |  | 9000 |  |  | 26 | 12.5 | 10000 |  |  | 8000 | 80% | 2.36 | Both | 187.5 | 0.75 | HRCU-A-CB-O | Both
215324715 | Mini/Multi Split | SMART COMFORT | D5CSRAH09AAK |  | Mini-Splits(Non-Ducted) | D5FSOAH12XAK |  | 9000 |  |  | 22.2 | 11.8 | 11000 |  |  | 8000 | 73% | 2.18 | Both | 187.5 | 0.75 | HRCU-A-CB-O | Both
215324716 | Mini/Multi Split | SMART COMFORT | D5CSRAH09AAK |  | Mini-Splits(Non-Ducted) | D5FSCAH12XAK |  | 9000 |  |  | 21.7 | 11.3 | 10000 |  |  | 8300 | 83% | 2.17 | Both | 187.5 | 0.75 | HRCU-A-CB-O | Both
215324717 | Mini/Multi Split | SMART COMFORT | D5CSRAH09AAK |  | Mini-Splits(Non-Ducted) | D5FSFAH09XAK |  | 9000 |  |  | 26 | 13.9 | 9000 |  |  | 8600 | 96% | 2.27 | Both | 187.5 | 0.75 | HRCU-A-CB-O | Both
215324718 | Mini/Multi Split | SMART COMFORT | D5CSRAH09AAK |  | Mini-Splits(Ducted) | D5FSDAH12XAK |  | 9000 |  |  | 19.6 | 11 | 10000 |  |  | 8600 | 86% | 2.25 | Both | 187.5 | 0.75 | HRCU-A-CB | Both
215324719 | Mini/Multi Split | SMART COMFORT | D5CSRAH09AAK |  | Mini-Splits(Ducted) | D5FSDAH12XHK |  | 9000 |  |  | 19.8 | 11.5 | 10000 |  |  | 8300 | 83% | 2.31 | Both | 187.5 | 0.75 | HRCU-A-CB | Both
215324720 | Mini/Multi Split | SMART COMFORT | D5CSRAH12AAK |  | Mini-Splits(Non-Ducted) | D5FSHAH12XAK |  | 12000 |  |  | 25.5 | 10.7 | 12000 |  |  | 8400 | 70% | 2.3 | Both | 250 | 1 | HRCU-A-CB-O | Both
215324721 | Mini/Multi Split | SMART COMFORT | D5CSRAH12AAK |  | Mini-Splits(Non-Ducted) | D5FSOAH12XAK |  | 12000 |  |  | 22.2 | 10.1 | 12000 |  |  | 8600 | 72% | 2.48 | Both | 250 | 1 | HRCU-A-CB-O | Both
215324722 | Mini/Multi Split | SMART COMFORT | D5CSRAH12AAK |  | Mini-Splits(Non-Ducted) | D5FSCAH12XAK |  | 12000 |  |  | 21.2 | 10.4 | 12000 |  |  | 8400 | 70% | 2.4 | Both | 250 | 1 | HRCU-A-CB-O | Both
215324723 | Mini/Multi Split | SMART COMFORT | D5CSRAH12AAK |  | Mini-Splits(Non-Ducted) | D5FSFAH12XAK |  | 12000 |  |  | 24.7 | 11 | 12000 |  |  | 8900 | 74% | 2.5 | Both | 250 | 1 | HRCU-A-CB-O | Both
215324724 | Mini/Multi Split | SMART COMFORT | D5CSRAH12AAK |  | Mini-Splits(Ducted) | D5FSDAH12XAK |  | 11500 |  |  | 19 | 10.3 | 12000 |  |  | 8800 | 73% | 2.25 | Both | 240 | 0.96 | HRCU-A-CB | Both
215324725 | Mini/Multi Split | SMART COMFORT | D5CSRAH12AAK |  | Mini-Splits(Ducted) | D5FSDAH12XHK |  | 12000 |  |  | 19.5 | 10.5 | 12000 |  |  | 8900 | 74% | 2.44 | Both | 250 | 1 | HRCU-A-CB | Both
213797267 | Mini/Multi Split | DAIKIN | RXL09WMVJU* |  | Mini-Splits(Non-Ducted) | FTX09NMVJU* |  | 9000 |  |  | 19.5 | 10 | 10900 |  |  | 9600 | 88% | 1.8 | Both | 187.5 | 0.75 | HRCU-A-CB-O | N/A
213797268 | Mini/Multi Split | DAIKIN | RXL09WMVJU* |  | Mini-Splits(Non-Ducted) | FVXS09NVJU |  | 9000 |  |  | 19.5 | 9.7 | 10100 |  |  | 9800 | 97% | 1.8 | Both | 187.5 | 0.75 | HRCU-A-CB-O | N/A
213797269 | Mini/Multi Split | DAIKIN | RXL12WMVJU* |  | Mini-Splits(Non-Ducted) | FTX12NMVJU* |  | 10600 |  |  | 19.5 | 10 | 13400 |  |  | 10800 | 81% | 1.8 | Both | 220 | 0.88 | HRCU-A-CB-O | N/A
213797270 | Mini/Multi Split | DAIKIN | RXL12WMVJU* |  | Mini-Splits(Non-Ducted) | FVXS12NVJU |  | 10200 |  |  | 19.5 | 9.4 | 13000 |  |  | 12900 | 99% | 1.8 | Both | 212.5 | 0.85 | HRCU-A-CB-O | N/A
213797271 | Mini/Multi Split | DAIKIN | RXL15WMVJU* |  | Mini-Splits(Non-Ducted) | FTX15NMVJU* |  | 15000 |  |  | 19.5 | 10 | 18300 |  |  | 14600 | 80% | 1.8 | Both | 312.5 | 1.25 | HRCU-A-CB-O | N/A
213797272 | Mini/Multi Split | DAIKIN | RXL15WMVJU* |  | Mini-Splits(Non-Ducted) | FVXS15NVJU |  | 15000 |  |  | 19.5 | 9.3 | 18000 |  |  | 17600 | 98% | 1.8 | Both | 312.5 | 1.25 | HRCU-A-CB-O | N/A
213797273 | Mini/Multi Split | DAIKIN | RXL18WMVJU* |  | Mini-Splits(Non-Ducted) | FTX18UVJU |  | 18000 |  |  | 19.8 | 8.5 | 21600 |  |  | 18200 | 84% | 1.8 | Both | 375 | 1.5 | HRCU-A-CB-O | N/A
213797274 | Mini/Multi Split | DAIKIN | RXL24WMVJU* |  | Mini-Splits(Non-Ducted) | FTX24UVJU |  | 21200 |  |  | 19.5 | 8.5 | 24000 |  |  | 24000 | 100% | 1.8 | Both | 442.5 | 1.77 | HRCU-A-CB-O | N/A
213797275 | Mini/Multi Split | DAIKIN | RXM09WVJU* |  | Mini-Splits(Non-Ducted) | FTXM09VVJU |  | 9000 |  |  | 27.4 | 11.2 | 11000 |  |  | 11000 | 100% | 1.8 | Both | 187.5 | 0.75 | HRCU-A-CB-O | N/A
213797276 | Mini/Multi Split | DAIKIN | RXM12WVJU* |  | Mini-Splits(Non-Ducted) | FTXM12VVJU |  | 12000 |  |  | 25.2 | 10.7 | 13600 |  |  | 13600 | 100% | 1.8 | Both | 250 | 1 | HRCU-A-CB-O | N/A
213797277 | Mini/Multi Split | DAIKIN | RXM18WVJU* |  | Mini-Splits(Non-Ducted) | FTXM18VVJU |  | 18000 |  |  | 22.7 | 10 | 21600 |  |  | 21600 | 100% | 1.75 | Both | 375 | 1.5 | HRCU-A-CB-O | N/A
213797278 | Mini/Multi Split | DAIKIN | RXM24WVJU* |  | Mini-Splits(Non-Ducted) | FTXM24VVJU |  | 21600 |  |  | 22 | 10 | 24000 |  |  | 23400 | 98% | 1.8 | Both | 450 | 1.8 | HRCU-A-CB-O | N/A
213802701 | Mini/Multi Split | GREE | GWH24AWEXF-D6DNA1E/O |  | Mini-Splits(Non-Ducted) | GWH24AWEXF-D6DN***/I |  | 23000 |  |  | 26 | 10 | 24000 |  |  | 19000 | 79% | 1.8 | Both | 480 | 1.92 | HRCU-A-CB-O | N/A
213803142 | Mini/Multi Split | COMFORTSTAR | CHT09CA-23(O) |  | Mini-Splits(Non-Ducted) | CHT09CA-23(I) |  | 9000 |  |  | 23 | 9 | 9500 |  |  | 7000 | 74% | 1.8 | Both | 187.5 | 0.75 | HRCU-A-CB-O | N/A
213803143 | Mini/Multi Split | COMFORTSTAR | CHT09CD-23(O) |  | Mini-Splits(Non-Ducted) | CHT09CD-23(I) |  | 9000 |  |  | 23.5 | 9.2 | 9500 |  |  | 7300 | 77% | 1.8 | Both | 187.5 | 0.75 | HRCU-A-CB-O | N/A
213803144 | Mini/Multi Split | COMFORTSTAR | CHT12CA-23(O) |  | Mini-Splits(Non-Ducted) | CHT12CA-23(I) |  | 12000 |  |  | 22 | 9 | 12000 |  |  | 8700 | 73% | 1.8 | Both | 250 | 1 | HRCU-A-CB-O | N/A
213803145 | Mini/Multi Split | COMFORTSTAR | CHT12CD-23(O) |  | Mini-Splits(Non-Ducted) | CHT12CD-23(I) |  | 12000 |  |  | 23 | 9.5 | 12000 |  |  | 9100 | 76% | 1.8 | Both | 250 | 1 | HRCU-A-CB-O | N/A
213803152 | Mini/Multi Split | HISENSE | AST-09UW3SXEDH01 |  | Mini-Splits(Non-Ducted) | AST-09UW3SXEDH01 |  | 9000 |  |  | 25.5 | 10.5 | 10000 |  |  | 7000 | 70% | 2.05 | Both | 187.5 | 0.75 | HRCU-A-CB-O | Both
213803153 | Mini/Multi Split | HISENSE | AST-12UW3SXEDH02 |  | Mini-Splits(Non-Ducted) | AST-12UW3SXEDH02 |  | 12000 |  |  | 23.5 | 9.5 | 12000 |  |  | 8400 | 70% | 2.05 | Both | 250 | 1 | HRCU-A-CB-O | Both
213803154 | Mini/Multi Split | HISENSE | AST-18UW3SBBDH01 |  | Mini-Splits(Non-Ducted) | AST-18UW3SBBDH01 |  | 18000 |  |  | 20.5 | 9.5 | 19000 |  |  | 13300 | 70% | 1.8 | Both | 375 | 1.5 | HRCU-A-CB-O | Both
213803155 | Mini/Multi Split | HISENSE | AS-24UW3SKKVT00 |  | Mini-Splits(Non-Ducted) | AS-24UW3SKKVT00 |  | 24000 |  |  | 21 | 10 | 26000 |  |  | 18200 | 70% | 1.75 | Both | 500 | 2 | HRCU-A-CB-O | Both
213803156 | Mini/Multi Split | HISENSE | AS-09UW3SXETG00 |  | Mini-Splits(Non-Ducted) | AS-09UW3SXETG00 |  | 9000 |  |  | 27.5 | 10.5 | 10000 |  |  | 7000 | 70% | 2.1 | Both | 187.5 | 0.75 | HRCU-A-CB-O | Both
213803157 | Mini/Multi Split | HISENSE | AS-12UW3SXATG00 |  | Mini-Splits(Non-Ducted) | AS-12UW3SXATG00 |  | 12000 |  |  | 23.5 | 9.8 | 12000 |  |  | 8400 | 70% | 1.75 | Both | 250 | 1 | HRCU-A-CB-O | Both
213803158 | Mini/Multi Split | HISENSE | AST-09UW3SVEDH01 |  | Mini-Splits(Non-Ducted) | AST-09UW3SVEDH01 |  | 9000 |  |  | 22 | 9 | 9000 |  |  | 6300 | 70% | 2.05 | Both | 187.5 | 0.75 | HRCU-A-CB-O | Both
213803159 | Mini/Multi Split | HISENSE | AST-12UW3SXEDH01 |  | Mini-Splits(Non-Ducted) | AST-12UW3SXEDH01 |  | 12000 |  |  | 21 | 9.5 | 12000 |  |  | 8400 | 70% | 1.75 | Both | 250 | 1 | HRCU-A-CB-O | No
213803160 | Mini/Multi Split | HISENSE | AST-18UW3SBBDH00 |  | Mini-Splits(Non-Ducted) | AST-18UW3SBBDH00 |  | 18000 |  |  | 22.5 | 8.6 | 17000 |  |  | 11900 | 70% | 1.8 | Both | 375 | 1.5 | HRCU-A-CB-O | Both
213803161 | Mini/Multi Split | HISENSE | AST-24UW3SDBDH01 |  | Mini-Splits(Non-Ducted) | AST-24UW3SDBDH01 |  | 23000 |  |  | 20.5 | 8.6 | 23000 |  |  | 18000 | 78% | 1.75 | Both | 480 | 1.92 | HRCU-A-CB-O | Both
213804779 | Mini/Multi Split | Acekool | CMS9 |  | Mini-Splits(Non-Ducted) | CMS9 |  | 9000 |  |  | 19 | 8.5 | 10000 |  |  | 7000 | 70% | 1.75 | Both | 187.5 | 0.75 | HRCU-A-CB-O | N/A
213804780 | Mini/Multi Split | Acekool | CMS12 |  | Mini-Splits(Non-Ducted) | CMS12 |  | 12000 |  |  | 19 | 8.5 | 12200 |  |  | 8600 | 70% | 1.8 | Both | 250 | 1 | HRCU-A-CB-O | N/A
211727008 | Mini/Multi Split | HAIER | 1U24LP2HD** |  | Mini-Splits(Ducted) | USYM24UCDD** |  | 24000 |  |  | 16.5 | 8.1 | 26000 |  |  | 20000 | 77% | 1.8 | Both | 500 | 2 | HRCU-A-CB | Yes
211727009 | Mini/Multi Split | HAIER | 1U3036LP2HD** |  | Mini-Splits(Ducted) | USYM30UCDD** |  | 30000 |  |  | 15.2 | 9 | 32000 |  |  | 23800 | 74% | 1.8 | Both | 625 | 2.5 | HRCU-A-CB | Yes
211756536 | Mini/Multi Split | LPS Legacy | DLCPRAH09AAK |  | Mini-Splits(Non-Ducted) | DLFPHAH09XAK |  | 9000 |  |  | 26 | 12.5 | 10000 |  |  | 12000 | 120% | 1.75 | Both | 187.5 | 0.75 | HRCU-A-CB-O | Both
212436233 | Mini/Multi Split | Weathermaker | 38MPRAQ09AA3 |  | Mini-Splits(Non-Ducted) | DHMPHAQ09XA3 |  | 9000 |  |  | 26 | 12.5 | 10000 |  |  | 12000 | 120% | 1.75 | Both | 187.5 | 0.75 | HRCU-A-CB-O | Both
212436234 | Mini/Multi Split | Weathermaker | 38MPRAQ12AA3 |  | Mini-Splits(Non-Ducted) | DHMPHAQ12XA3 |  | 12000 |  |  | 24 | 9.5 | 12000 |  |  | 12000 | 100% | 1.75 | Both | 250 | 1 | HRCU-A-CB-O | Both
212436235 | Mini/Multi Split | Weathermaker | 38MPRAQ18AA3 |  | Mini-Splits(Non-Ducted) | DHMPHAQ18XA3 |  | 18000 |  |  | 26.2 | 12 | 18000 |  |  | 16400 | 91% | 1.95 | Both | 375 | 1.5 | HRCU-A-CB-O | Both
213685839 | Mini/Multi Split | HITACHI | PAS-24BUFASDQ1 |  | Mini-Splits(Ducted) | PPIM-B24UFA1DQ |  | 22000 |  |  | 20 | 9.6 | 24000 |  |  | 19400 | 81% | 2.1 | Both | 457.5 | 1.83 | HRCU-A-CB | Both
213685840 | Mini/Multi Split | HITACHI | PAS-30BUFASDQ1 |  | Mini-Splits(Ducted) | PPIM-B30UFA1DQ |  | 30000 |  |  | 20 | 10 | 32000 |  |  | 30000 | 94% | 2 | Both | 625 | 2.5 | HRCU-A-CB | Both
213685841 | Mini/Multi Split | HITACHI | PAS-36BUFASDQ1 |  | Mini-Splits(Ducted) | PPIM-B36UFA1DQ |  | 36000 |  |  | 20 | 9.8 | 38000 |  |  | 32000 | 84% | 2 | Both | 750 | 3 | HRCU-A-CB | Both
203238509 | Mini/Multi Split | MOOVAIR | DM09HOS23230E2 |  | Mini-Splits(Non-Ducted) | DM09HIW23230E3 |  | 9000 |  |  | 21.8 | 9.3 | 9800 |  |  | 7300 | 74% | 1.83 | Both | 187.5 | 0.75 | HRCU-A-CB-O | Both
203238510 | Mini/Multi Split | MOOVAIR | DM12HOS23230E2 |  | Mini-Splits(Non-Ducted) | DM12HIW23230E3 |  | 12000 |  |  | 22.3 | 8.8 | 12000 |  |  | 8400 | 70% | 1.78 | Both | 250 | 1 | HRCU-A-CB-O | Both
201992972 | Mini/Multi Split | C&H | CH-09LCU/O |  | Mini-Splits(Ducted) | CH-09LCDTU/I |  | 9000 |  |  | 18.7 | 9.8 | 10000 |  |  | 8000 | 80% | 1.98 | Both | 187.5 | 0.75 | HRCU-A-CB | Both
201992973 | Mini/Multi Split | C&H | CH-12LCU/O |  | Mini-Splits(Ducted) | CH-12LCDTU/I |  | 11500 |  |  | 19 | 10 | 12000 |  |  | 8400 | 70% | 1.9 | Both | 240 | 0.96 | HRCU-A-CB | Both
214056573 | Mini/Multi Split | Mitsutomo | HO-SZ24-AB-Q |  | Mini-Splits(Non-Ducted) | HF-UZ24-AB-Q |  | 24000 |  |  | 20.5 | 11 | 25000 |  |  | 25000 | 100% | 2.1 | Both | 500 | 2 | HRCU-A-CB-O | N/A
214056574 | Mini/Multi Split | Mitsutomo | HO-SZ36-BB-Q |  | Mini-Splits(Non-Ducted) | HC-UZ36-BB-Q |  | 36000 |  |  | 19.4 | 10.5 | 40000 |  |  | 40000 | 100% | 1.85 | Both | 750 | 3 | HRCU-A-CB-O | N/A
214056575 | Mini/Multi Split | Mitsutomo | HO-SZ48-BB-Q |  | Mini-Splits(Non-Ducted) | HC-UZ48-BB-Q |  | 48000 |  |  | 16.8 | 10.7 | 53000 |  |  | 48000 | 91% | 1.98 | Both | 1000 | 4 | HRCU-A-CB-O | N/A
214056576 | Mini/Multi Split | Mitsutomo | HO-SZ36-BB-Q |  | Mini-Splits(Ducted) | HD-UZ36-BB-Q |  | 36000 |  |  | 16.5 | 11 | 42000 |  |  | 36000 | 86% | 1.98 | Both | 750 | 3 | HRCU-A-CB | N/A
214056578 | Mini/Multi Split | Mitsutomo | HW-SZ60-BB-Q |  | Mini-Splits(Ducted) | HD-UZ60-BB-Q |  | 55000 |  |  | 15.8 | 9.5 | 57000 |  |  | 53000 | 93% | 1.97 | Both | 1145 | 4.58 | HRCU-A-CB | N/A
214056579 | Mini/Multi Split | Mitsutomo | HO-SZ36-BB-Q |  | Mini-Splits(Non-Ducted) | HF-UZ36-BB-Q |  | 36000 |  |  | 17.6 | 10 | 39000 |  |  | 36600 | 94% | 1.75 | Both | 750 | 3 | HRCU-A-CB-O | N/A
214056580 | Mini/Multi Split | Mitsutomo | HO-SZ48-BB-Q |  | Mini-Splits(Non-Ducted) | HF-UZ48-BB-Q |  | 48000 |  |  | 17 | 9.8 | 51000 |  |  | 49000 | 96% | 1.8 | Both | 1000 | 4 | HRCU-A-CB-O | N/A
214056581 | Mini/Multi Split | Mitsutomo | HW-SZ60-BB-Q |  | Mini-Splits(Non-Ducted) | HF-UZ60-BB-Q |  | 55000 |  |  | 17.3 | 10.2 | 60000 |  |  | 56500 | 94% | 1.97 | Both | 1145 | 4.58 | HRCU-A-CB-O | N/A
214056585 | Mini/Multi Split | Bladex | BS25-06HFN1-ODU |  | Mini-Splits(Non-Ducted) | BWM11A-06HWIU |  | 6000 |  |  | 23.5 | 12 | 7000 |  |  | 7100 | 101% | 1.84 | Both | 125 | 0.5 | HRCU-A-CB-O | N/A
214056586 | Mini/Multi Split | Bladex | BS25-09HFN1-ODU |  | Mini-Splits(Non-Ducted) | BWM11B-09HWIU |  | 9000 |  |  | 26.4 | 11.6 | 12000 |  |  | 11000 | 92% | 1.85 | Both | 187.5 | 0.75 | HRCU-A-CB-O | N/A
214056587 | Mini/Multi Split | Bladex | BS25-12HFN1-ODU |  | Mini-Splits(Non-Ducted) | BWM11B-12HWIU |  | 12000 |  |  | 23.1 | 10.5 | 12000 |  |  | 11000 | 92% | 1.88 | Both | 250 | 1 | HRCU-A-CB-O | N/A
214056588 | Mini/Multi Split | Bladex | BS25-18HFN1-ODU |  | Mini-Splits(Non-Ducted) | BWM11D-18HWIU |  | 18000 |  |  | 22 | 10.6 | 18000 |  |  | 17200 | 96% | 1.89 | Both | 375 | 1.5 | HRCU-A-CB-O | N/A
214056589 | Mini/Multi Split | Bladex | BS25-24HFN1-ODU |  | Mini-Splits(Non-Ducted) | BWM11D-23HWIU |  | 23000 |  |  | 22.3 | 10.3 | 26000 |  |  | 23000 | 88% | 1.8 | Both | 480 | 1.92 | HRCU-A-CB-O | N/A
214056590 | Mini/Multi Split | Bladex | BS25-33HFN1-ODU |  | Mini-Splits(Non-Ducted) | BWMF-33HWIU |  | 33000 |  |  | 20 | 10 | 35000 |  |  | 34600 | 99% | 1.8 | Both | 687.5 | 2.75 | HRCU-A-CB-O | N/A
214061907 | Mini/Multi Split | VY BUILD | VY-GREEN-1200 |  | Mini-Splits(Non-Ducted) | VY-GREEN-1200 |  | 12000 |  |  | 23 | 9.5 | 12000 |  |  | 9100 | 76% | 1.8 | Both | 250 | 1 | HRCU-A-CB-O | N/A
214075152 | Mini/Multi Split | GREE | GWH18QDXF-D3DNB2A/O |  | Mini-Splits(Non-Ducted) | GWH18AFDXF-D3DNA1A/I |  | 18000 |  |  | 23 | 9 | 18000 |  |  | 13000 | 72% | 1.85 | Both | 375 | 1.5 | HRCU-A-CB-O | Yes
214081398 | Mini/Multi Split | HISENSE | AST-24UW3TKB00 |  | Mini-Splits(Non-Ducted) | AST-24UW3TKB**00 |  | 24000 |  |  | 22.5 | 9.5 | 24000 |  |  | 19800 | 83% | 1.8 | Both | 500 | 2 | HRCU-A-CB-O | Both
214081399 | Mini/Multi Split | HISENSE | AST-24UW3TKN00 |  | Mini-Splits(Non-Ducted) | AST-24UW3TKN**00 |  | 24000 |  |  | 22.5 | 9.5 | 24000 |  |  | 19800 | 83% | 1.8 | Both | 500 | 2 | HRCU-A-CB-O | Both
214091820 | Mini/Multi Split | FRIEDRICH | FPHSR24A3B |  | Mini-Splits(Non-Ducted) | FAHFW24A3A |  | 24000 |  |  | 22.5 | 9.5 | 24000 |  |  | 19800 | 83% | 1.8 | Both | 500 | 2 | HRCU-A-CB-O | Both
214091821 | Mini/Multi Split | HISENSE | AST-2424TUO |  | Mini-Splits(Non-Ducted) | AST-2424DLSI |  | 24000 |  |  | 22.5 | 9.5 | 24000 |  |  | 19800 | 83% | 1.8 | Both | 500 | 2 | HRCU-A-CB-O | Both
215324790 | Mini/Multi Split | AIRQUEST | D5CSRAH09AAK |  | Mini-Splits(Non-Ducted) | D5FSFAH09XAK |  | 9000 |  |  | 26 | 13.9 | 9000 |  |  | 8600 | 96% | 2.27 | Both | 187.5 | 0.75 | HRCU-A-CB-O | Both
215324791 | Mini/Multi Split | AIRQUEST | D5CSRAH09AAK |  | Mini-Splits(Ducted) | D5FSDAH12XAK |  | 9000 |  |  | 19.6 | 11 | 10000 |  |  | 8600 | 86% | 2.25 | Both | 187.5 | 0.75 | HRCU-A-CB | Both
215324792 | Mini/Multi Split | AIRQUEST | D5CSRAH09AAK |  | Mini-Splits(Ducted) | D5FSDAH12XHK |  | 9000 |  |  | 19.8 | 11.5 | 10000 |  |  | 8300 | 83% | 2.31 | Both | 187.5 | 0.75 | HRCU-A-CB | Both
215324793 | Mini/Multi Split | AIRQUEST | D5CSRAH12AAK |  | Mini-Splits(Non-Ducted) | D5FSHAH12XAK |  | 12000 |  |  | 25.5 | 10.7 | 12000 |  |  | 8400 | 70% | 2.3 | Both | 250 | 1 | HRCU-A-CB-O | Both
215324794 | Mini/Multi Split | AIRQUEST | D5CSRAH12AAK |  | Mini-Splits(Non-Ducted) | D5FSOAH12XAK |  | 12000 |  |  | 22.2 | 10.1 | 12000 |  |  | 8600 | 72% | 2.48 | Both | 250 | 1 | HRCU-A-CB-O | Both
215324795 | Mini/Multi Split | AIRQUEST | D5CSRAH12AAK |  | Mini-Splits(Non-Ducted) | D5FSCAH12XAK |  | 12000 |  |  | 21.2 | 10.4 | 12000 |  |  | 8400 | 70% | 2.4 | Both | 250 | 1 | HRCU-A-CB-O | Both
215324796 | Mini/Multi Split | AIRQUEST | D5CSRAH12AAK |  | Mini-Splits(Non-Ducted) | D5FSFAH12XAK |  | 12000 |  |  | 24.7 | 11 | 12000 |  |  | 8900 | 74% | 2.5 | Both | 250 | 1 | HRCU-A-CB-O | Both
215324797 | Mini/Multi Split | AIRQUEST | D5CSRAH12AAK |  | Mini-Splits(Ducted) | D5FSDAH12XAK |  | 11500 |  |  | 19 | 10.3 | 12000 |  |  | 8800 | 73% | 2.25 | Both | 240 | 0.96 | HRCU-A-CB | Both
215324798 | Mini/Multi Split | AIRQUEST | D5CSRAH12AAK |  | Mini-Splits(Ducted) | D5FSDAH12XHK |  | 12000 |  |  | 19.5 | 10.5 | 12000 |  |  | 8900 | 74% | 2.44 | Both | 250 | 1 | HRCU-A-CB | Both
215324799 | Mini/Multi Split | AIRQUEST | D5CSRAH18AAK |  | Mini-Splits(Non-Ducted) | D5FSHAH18XAK |  | 18000 |  |  | 23.5 | 10.8 | 18000 |  |  | 12800 | 71% | 2.1 | Both | 375 | 1.5 | HRCU-A-CB-O | Both
215324800 | Mini/Multi Split | AIRQUEST | D5CSRAH18AAK |  | Mini-Splits(Non-Ducted) | D5FSOAH18XAK |  | 18000 |  |  | 22.3 | 12.2 | 18000 |  |  | 13100 | 73% | 2.24 | Both | 375 | 1.5 | HRCU-A-CB-O | Both
215324801 | Mini/Multi Split | AIRQUEST | D5CSRAH18AAK |  | Mini-Splits(Non-Ducted) | D5FSCAH18XAK |  | 16800 |  |  | 20.8 | 11.4 | 18000 |  |  | 12800 | 71% | 2.2 | Both | 350 | 1.4 | HRCU-A-CB-O | Both
215324802 | Mini/Multi Split | AIRQUEST | D5CSRAH18AAK |  | Mini-Splits(Non-Ducted) | D5FSFAH16XAK |  | 16000 |  |  | 23.9 | 13.5 | 17000 |  |  | 13100 | 77% | 2.16 | Both | 332.5 | 1.33 | HRCU-A-CB-O | Both
215324803 | Mini/Multi Split | AIRQUEST | D5CSRAH18AAK |  | Mini-Splits(Non-Ducted) | D5FCFAH18XAK |  | 18000 |  |  | 22.4 | 10.4 | 18000 |  |  | 12800 | 71% | 2.05 | Both | 375 | 1.5 | HRCU-A-CB-O | Both
215324804 | Mini/Multi Split | AIRQUEST | D5CSRAH18AAK |  | Mini-Splits(Ducted) | D5FSDAH18XAK |  | 17000 |  |  | 20 | 10.6 | 20000 |  |  | 14000 | 70% | 2.2 | Both | 355 | 1.42 | HRCU-A-CB | Both
215324805 | Mini/Multi Split | AIRQUEST | D5CSRAH18AAK |  | Mini-Splits(Ducted) | D5FSDAH18XHK |  | 17500 |  |  | 20 | 11.4 | 20000 |  |  | 14200 | 71% | 2.4 | Both | 365 | 1.46 | HRCU-A-CB | Both
213925481 | Mini/Multi Split | GREE | GWH09AUCXD-A6DNA1C/O |  | Mini-Splits(Non-Ducted) | GWH09AUCXD-A6DN***/I |  | 9100 |  |  | 27 | 10.5 | 10000 |  |  | 9500 | 95% | 1.83 | Both | 190 | 0.76 | HRCU-A-CB-O | Both
213925482 | Mini/Multi Split | GREE | GWH09AUCXD-D6DNA1C/O |  | Mini-Splits(Non-Ducted) | GWH09AUCXD-D6DN***/I |  | 9100 |  |  | 26 | 10.4 | 10500 |  |  | 9500 | 90% | 1.88 | Both | 190 | 0.76 | HRCU-A-CB-O | Both
213925483 | Mini/Multi Split | GREE | GWH12ATCXD-A6DNA1B/O |  | Mini-Splits(Non-Ducted) | GWH12ATCXD-A6DN***/I |  | 12000 |  |  | 21.5 | 8.5 | 12000 |  |  | 8500 | 71% | 1.9 | Both | 250 | 1 | HRCU-A-CB-O | N/A
213925484 | Mini/Multi Split | GREE | GWH12AWCXD-A6DNA1A/O |  | Mini-Splits(Non-Ducted) | GWH12AWCXD-A6DN***/I |  | 12000 |  |  | 22 | 8.5 | 12000 |  |  | 9100 | 76% | 1.8 | Both | 250 | 1 | HRCU-A-CB-O | N/A
213927340 | Mini/Multi Split | DELLA | 048-TP-9K1V-23S-OUT |  | Mini-Splits(Non-Ducted) | 048-TP-9K1V-23S-IN |  | 9000 |  |  | 23 | 9 | 9500 |  |  | 7000 | 74% | 1.8 | Both | 187.5 | 0.75 | HRCU-A-CB-O | Both
213927341 | Mini/Multi Split | DELLA | 048-TP-9K2V-23S-OUT |  | Mini-Splits(Non-Ducted) | 048-TP-9K2V-23S-IN |  | 9000 |  |  | 23.5 | 9.2 | 9500 |  |  | 7300 | 77% | 1.8 | Both | 187.5 | 0.75 | HRCU-A-CB-O | Both
213927342 | Mini/Multi Split | DELLA | 048-TP-12K1V-22S-OUT |  | Mini-Splits(Non-Ducted) | 048-TP-12K1V-22S-IN |  | 12000 |  |  | 22 | 9 | 12000 |  |  | 8700 | 73% | 1.8 | Both | 250 | 1 | HRCU-A-CB-O | Both
213927343 | Mini/Multi Split | DELLA | 048-TP-12K2V-23S-OUT |  | Mini-Splits(Non-Ducted) | 048-TP-12K2V-23S-IN |  | 12000 |  |  | 23 | 9.5 | 12000 |  |  | 9100 | 76% | 1.8 | Both | 250 | 1 | HRCU-A-CB-O | Both
213927351 | Mini/Multi Split | GREE | GWH12ATCXD-D6DNA1B/O |  | Mini-Splits(Non-Ducted) | GWH12AWCXD-D6DN***/I |  | 12000 |  |  | 21.5 | 8.5 | 12000 |  |  | 9400 | 78% | 1.9 | Both | 250 | 1 | HRCU-A-CB-O | N/A
213927360 | Mini/Multi Split | Rovsun | TSC-09HA1/I3XI22-O |  | Mini-Splits(Non-Ducted) | TSC-09HA1/I3XI22-I |  | 9000 |  |  | 23 | 9 | 9500 |  |  | 7000 | 74% | 1.8 | Both | 187.5 | 0.75 | HRCU-A-CB-O | Both
213927361 | Mini/Multi Split | Rovsun | TSC-12HA1/I3XI22-O |  | Mini-Splits(Non-Ducted) | TSC-12HA1/I3XI22-I |  | 12000 |  |  | 22 | 9 | 12000 |  |  | 8700 | 73% | 1.8 | Both | 250 | 1 | HRCU-A-CB-O | Both
213741357 | Mini/Multi Split | HISENSE | AST-09UW3SVEDH01G |  | Mini-Splits(Non-Ducted) | AST-09UW3SVEDH01 |  | 9000 |  |  | 22 | 9 | 9000 |  |  | 6300 | 70% | 2.05 | Both | 187.5 | 0.75 | HRCU-A-CB-O | Both
213741358 | Mini/Multi Split | HISENSE | AST-09UW3SVEDH01U |  | Mini-Splits(Non-Ducted) | AST-09UW3SVEDH01 |  | 9000 |  |  | 22 | 9 | 9000 |  |  | 6300 | 70% | 2.05 | Both | 187.5 | 0.75 | HRCU-A-CB-O | Both
213741359 | Mini/Multi Split | HISENSE | AST-18UW3SBBDH00G |  | Mini-Splits(Non-Ducted) | AST-18UW3SBBDH00 |  | 18000 |  |  | 22.5 | 8.6 | 17000 |  |  | 11900 | 70% | 1.8 | Both | 375 | 1.5 | HRCU-A-CB-O | Both
213741360 | Mini/Multi Split | HISENSE | AST-18UW3SBBDH00U |  | Mini-Splits(Non-Ducted) | AST-18UW3SBBDH00 |  | 18000 |  |  | 22.5 | 8.6 | 17000 |  |  | 11900 | 70% | 1.8 | Both | 375 | 1.5 | HRCU-A-CB-O | Both
213741361 | Mini/Multi Split | HISENSE | AST-12UW3SXEDH01G |  | Mini-Splits(Non-Ducted) | AST-12UW3SXEDH01 |  | 12000 |  |  | 21 | 9.5 | 12000 |  |  | 8400 | 70% | 1.75 | Both | 250 | 1 | HRCU-A-CB-O | No
213741362 | Mini/Multi Split | HISENSE | AST-12UW3SXEDH01U |  | Mini-Splits(Non-Ducted) | AST-12UW3SXEDH01 |  | 12000 |  |  | 21 | 9.5 | 12000 |  |  | 8400 | 70% | 1.75 | Both | 250 | 1 | HRCU-A-CB-O | No
213769902 | Mini/Multi Split | Bluefin | BFMS24PR-01O |  | Mini-Splits(Non-Ducted) | BFMS24PL-01I |  | 23000 |  |  | 22.3 | 10.3 | 26000 |  |  | 23000 | 88% | 1.8 | Both | 480 | 1.92 | HRCU-A-CB-O | Both
213769906 | Mini/Multi Split | Bluefin | BFMS18PL-01O |  | Mini-Splits(Non-Ducted) | BFMS18PL-01I |  | 18000 |  |  | 24 | 10.5 | 18000 |  |  | 12800 | 71% | 2.44 | Both | 375 | 1.5 | HRCU-A-CB-O | Both
213769907 | Mini/Multi Split | Bluefin | BFMS12PR-01O |  | Mini-Splits(Non-Ducted) | BFMS12PL-01I |  | 12000 |  |  | 23.1 | 10.5 | 12000 |  |  | 11000 | 92% | 1.88 | Both | 250 | 1 | HRCU-A-CB-O | Both
213769908 | Mini/Multi Split | Bluefin | BFMS09PL-01O |  | Mini-Splits(Non-Ducted) | BFMS09PL-01I |  | 9000 |  |  | 24 | 11.6 | 10000 |  |  | 7500 | 75% | 2.25 | Both | 187.5 | 0.75 | HRCU-A-CB-O | Both
213769909 | Mini/Multi Split | Bluefin | BFMS12PL-01O |  | Mini-Splits(Non-Ducted) | BFMS12PL-01I |  | 12000 |  |  | 23.1 | 10.8 | 12000 |  |  | 8400 | 70% | 2.41 | Both | 250 | 1 | HRCU-A-CB-O | Both
213769911 | Mini/Multi Split | Bluefin | BFMS18PR-01O |  | Mini-Splits(Non-Ducted) | BFMS18PL-01I |  | 18000 |  |  | 22 | 10.6 | 18000 |  |  | 17200 | 96% | 1.89 | Both | 375 | 1.5 | HRCU-A-CB-O | Both
213769912 | Mini/Multi Split | Bluefin | BFMS09BA-01O |  | Mini-Splits(Non-Ducted) | BFMS09BA-01I |  | 9000 |  |  | 21.7 | 9.4 | 10000 |  |  | 7000 | 70% | 2 | Both | 187.5 | 0.75 | HRCU-A-CB-O | Both
213769915 | Mini/Multi Split | Bluefin | BFMS09PR-01O |  | Mini-Splits(Non-Ducted) | BFMS09PL-01I |  | 9000 |  |  | 26.4 | 11.6 | 12000 |  |  | 11000 | 92% | 1.85 | Both | 187.5 | 0.75 | HRCU-A-CB-O | Both
213769928 | Mini/Multi Split | AI AIR CONDITIONING | AO21-09N1-B1 |  | Mini-Splits(Non-Ducted) | AW21-09N1-B1 |  | 9000 |  |  | 21.5 | 9.1 | 10000 |  |  | 7000 | 70% | 2.16 | Both | 187.5 | 0.75 | HRCU-A-CB-O | Both
213927362 | Mini/Multi Split | Rovsun | TSC-12HA2/I3XI23-O |  | Mini-Splits(Non-Ducted) | TSC-12HA2/I3XI23-I |  | 12000 |  |  | 23 | 9.5 | 12000 |  |  | 9100 | 76% | 1.8 | Both | 250 | 1 | HRCU-A-CB-O | Both
213927364 | Mini/Multi Split | Rovsun | TMSC-09HA2/I2XI19-O |  | Mini-Splits(Non-Ducted) | TMSC-09HA2/I2XI19-I |  | 9000 |  |  | 19 | 8.5 | 10000 |  |  | 7000 | 70% | 1.8 | Both | 187.5 | 0.75 | HRCU-A-CB-O | N/A
213927365 | Mini/Multi Split | Rovsun | TMSC-12HA2/I2XI19-O |  | Mini-Splits(Non-Ducted) | TMSC-12HA2/I2XI19-I |  | 12000 |  |  | 19 | 8.5 | 12200 |  |  | 8600 | 70% | 1.8 | Both | 250 | 1 | HRCU-A-CB-O | N/A
213741329 | Mini/Multi Split | HISENSE | AST-09UW3SXEDH01G |  | Mini-Splits(Non-Ducted) | AST-09UW3SXEDH01 |  | 9000 |  |  | 25.5 | 10.5 | 10000 |  |  | 7000 | 70% | 2.05 | Both | 187.5 | 0.75 | HRCU-A-CB-O | Both
213741330 | Mini/Multi Split | HISENSE | AST-09UW3SXEDH01X |  | Mini-Splits(Non-Ducted) | AST-09UW3SXEDH01 |  | 9000 |  |  | 25.5 | 10.5 | 10000 |  |  | 7000 | 70% | 2.05 | Both | 187.5 | 0.75 | HRCU-A-CB-O | Both
213741331 | Mini/Multi Split | HISENSE | AST-09UW3SXETD01 |  | Mini-Splits(Non-Ducted) | AST-09UW3SXEDH01 |  | 9000 |  |  | 25.5 | 10.5 | 10000 |  |  | 7000 | 70% | 2.05 | Both | 187.5 | 0.75 | HRCU-A-CB-O | Both
213741332 | Mini/Multi Split | HISENSE | AST-12UW3SXEDH02G |  | Mini-Splits(Non-Ducted) | AST-12UW3SXEDH02 |  | 12000 |  |  | 23.5 | 9.5 | 12000 |  |  | 8400 | 70% | 2.05 | Both | 250 | 1 | HRCU-A-CB-O | Both
213741333 | Mini/Multi Split | HISENSE | AST-12UW3SXEDH02X |  | Mini-Splits(Non-Ducted) | AST-12UW3SXEDH02 |  | 12000 |  |  | 23.5 | 9.5 | 12000 |  |  | 8400 | 70% | 2.05 | Both | 250 | 1 | HRCU-A-CB-O | Both
213741334 | Mini/Multi Split | HISENSE | AST-12UW3SXETD02 |  | Mini-Splits(Non-Ducted) | AST-12UW3SXEDH02 |  | 12000 |  |  | 23.5 | 9.5 | 12000 |  |  | 8400 | 70% | 2.05 | Both | 250 | 1 | HRCU-A-CB-O | Both
213741335 | Mini/Multi Split | HISENSE | AST-18UW3SBBDH01G |  | Mini-Splits(Non-Ducted) | AST-18UW3SBBDH01 |  | 18000 |  |  | 20.5 | 9.5 | 19000 |  |  | 13300 | 70% | 1.8 | Both | 375 | 1.5 | HRCU-A-CB-O | Both
213741336 | Mini/Multi Split | HISENSE | AST-18UW3SBBDH01X |  | Mini-Splits(Non-Ducted) | AST-18UW3SBBDH01 |  | 18000 |  |  | 20.5 | 9.5 | 19000 |  |  | 13300 | 70% | 1.8 | Both | 375 | 1.5 | HRCU-A-CB-O | Both
213741337 | Mini/Multi Split | HISENSE | AS-24UW3SKKVT00G |  | Mini-Splits(Non-Ducted) | AS-24UW3SKKVT00 |  | 24000 |  |  | 21 | 10 | 26000 |  |  | 18200 | 70% | 1.75 | Both | 500 | 2 | HRCU-A-CB-O | Both
213741338 | Mini/Multi Split | HISENSE | AS-24UW3SKKVT00X |  | Mini-Splits(Non-Ducted) | AS-24UW3SKKVT00 |  | 24000 |  |  | 21 | 10 | 26000 |  |  | 18200 | 70% | 1.75 | Both | 500 | 2 | HRCU-A-CB-O | Both
213741351 | Mini/Multi Split | HISENSE | AST-24UW3SDBDH01G |  | Mini-Splits(Non-Ducted) | AST-24UW3SDBDH01 |  | 23000 |  |  | 20.5 | 8.6 | 23000 |  |  | 18000 | 78% | 1.75 | Both | 480 | 1.92 | HRCU-A-CB-O | Both
213741352 | Mini/Multi Split | HISENSE | AST-24UW3SDBDH01U |  | Mini-Splits(Non-Ducted) | AST-24UW3SDBDH01 |  | 23000 |  |  | 20.5 | 8.6 | 23000 |  |  | 18000 | 78% | 1.75 | Both | 480 | 1.92 | HRCU-A-CB-O | Both
213741353 | Mini/Multi Split | HISENSE | AS-09UW3SXETG00G |  | Mini-Splits(Non-Ducted) | AS-09UW3SXETG00 |  | 9000 |  |  | 27.5 | 10.5 | 10000 |  |  | 7000 | 70% | 2.1 | Both | 187.5 | 0.75 | HRCU-A-CB-O | Both
213741354 | Mini/Multi Split | HISENSE | AS-09UW3SXETG00P |  | Mini-Splits(Non-Ducted) | AS-09UW3SXETG00 |  | 9000 |  |  | 27.5 | 10.5 | 10000 |  |  | 7000 | 70% | 2.1 | Both | 187.5 | 0.75 | HRCU-A-CB-O | Both
213741355 | Mini/Multi Split | HISENSE | AS-12UW3SXATG00G |  | Mini-Splits(Non-Ducted) | AS-12UW3SXATG00 |  | 12000 |  |  | 23.5 | 9.8 | 12000 |  |  | 8400 | 70% | 1.75 | Both | 250 | 1 | HRCU-A-CB-O | Both
213741356 | Mini/Multi Split | HISENSE | AS-12UW3SXATG00P |  | Mini-Splits(Non-Ducted) | AS-12UW3SXATG00 |  | 12000 |  |  | 23.5 | 9.8 | 12000 |  |  | 8400 | 70% | 1.75 | Both | 250 | 1 | HRCU-A-CB-O | Both
213927612 | Mini/Multi Split | MAXI AIR | NE-T53-AEG18EXT |  | Mini-Splits(Non-Ducted) | NE-T53-AEG18INT |  | 18000 |  |  | 21.5 | 11.3 | 18000 |  |  | 18000 | 100% | 1.8 | Both | 375 | 1.5 | HRCU-A-CB-O | N/A
213927373 | Mini/Multi Split | ZOKOP | TSC-12HA1/I3XI22-O |  | Mini-Splits(Non-Ducted) | TSC-12HA1/I3XI22-I |  | 12000 |  |  | 22 | 9 | 12000 |  |  | 8700 | 73% | 1.8 | Both | 250 | 1 | HRCU-A-CB-O | N/A
213927374 | Mini/Multi Split | ZOKOP | TSC-12HA2/I3XI23-O |  | Mini-Splits(Non-Ducted) | TSC-12HA2/I3XI23-I |  | 12000 |  |  | 23 | 9.5 | 12000 |  |  | 9100 | 76% | 1.8 | Both | 250 | 1 | HRCU-A-CB-O | N/A
213927376 | Mini/Multi Split | ZOKOP | TMSC-09HA2/I2XI19-O |  | Mini-Splits(Non-Ducted) | TMSC-09HA2/I2XI19-I |  | 9000 |  |  | 19 | 8.5 | 10000 |  |  | 7000 | 70% | 1.8 | Both | 187.5 | 0.75 | HRCU-A-CB-O | N/A
213927377 | Mini/Multi Split | ZOKOP | TMSC-12HA2/I2XI19-O |  | Mini-Splits(Non-Ducted) | TMSC-12HA2/I2XI19-I |  | 12000 |  |  | 19 | 8.5 | 12200 |  |  | 8600 | 70% | 1.8 | Both | 250 | 1 | HRCU-A-CB-O | N/A
215324662 | Mini/Multi Split | TEMPSTAR | D5CSRAH24AAK |  | Mini-Splits(Non-Ducted) | D5FCFAH24XAK |  | 24000 |  |  | 21.2 | 11.1 | 24400 |  |  | 18600 | 76% | 2.27 | Both | 500 | 2 | HRCU-A-CB-O | Both
215324663 | Mini/Multi Split | TEMPSTAR | D5CSRAH24AAK |  | Mini-Splits(Ducted) | D5FSDAH24XHK |  | 24000 |  |  | 19 | 11 | 25000 |  |  | 19000 | 76% | 2.3 | Both | 500 | 2 | HRCU-A-CB | Both
215324666 | Mini/Multi Split | TEMPSTAR | D5CVRAH09AAK |  | Mini-Splits(Non-Ducted) | D5FVHAH09XAK |  | 9000 |  |  | 19 | 9.7 | 10000 |  |  | 7000 | 70% | 2.15 | Both | 187.5 | 0.75 | HRCU-A-CB-O | Yes
215324669 | Mini/Multi Split | TEMPSTAR | D5CVRAH24AAK |  | Mini-Splits(Non-Ducted) | D5FVHAH24XAK |  | 24000 |  |  | 17 | 8.5 | 24000 |  |  | 17100 | 71% | 2.01 | Both | 500 | 2 | HRCU-A-CB-O | Yes
215324670 | Mini/Multi Split | TEMPSTAR | D5CLHAH36AAK |  | Mini-Splits(Non-Ducted) | D5FLCAH36XAK |  | 36600 |  |  | 21.3 | 10.6 | 37000 |  |  | 37000 | 100% | 1.95 | Both | 762.5 | 3.05 | HRCU-A-CB-O | Both
215324671 | Mini/Multi Split | TEMPSTAR | D5CLHAH36AAK |  | Mini-Splits(Non-Ducted) | D5FCFAH36XAK |  | 36400 |  |  | 20.2 | 10.8 | 38000 |  |  | 39500 | 104% | 2.02 | Both | 757.5 | 3.03 | HRCU-A-CB-O | Both
215324672 | Mini/Multi Split | TEMPSTAR | D5CLHAH36AAK |  | Mini-Splits(Ducted) | D5FLDAH36XHK |  | 36000 |  |  | 17.8 | 11.1 | 42000 |  |  | 37600 | 90% | 2.1 | Both | 750 | 3 | HRCU-A-CB | Both
215324673 | Mini/Multi Split | TEMPSTAR | D5CLHAH48AAK |  | Mini-Splits(Non-Ducted) | D5FLCAH48XAK |  | 48000 |  |  | 18.2 | 11 | 53000 |  |  | 47500 | 90% | 1.96 | Both | 1000 | 4 | HRCU-A-CB-O | Yes
215324674 | Mini/Multi Split | TEMPSTAR | D5CLHAH48AAK |  | Mini-Splits(Non-Ducted) | D5FCFAH48XAK |  | 48000 |  |  | 18.7 | 10.1 | 52000 |  |  | 47000 | 90% | 1.83 | Both | 1000 | 4 | HRCU-A-CB-O | Yes
215324675 | Mini/Multi Split | TEMPSTAR | D5CLHAH48AAK |  | Mini-Splits(Ducted) | D5FLDAH48XHK |  | 48000 |  |  | 16.8 | 10.8 | 52000 |  |  | 47500 | 91% | 2 | Both | 1000 | 4 | HRCU-A-CB | Yes
215324676 | Mini/Multi Split | TEMPSTAR | D5CLHAH58AAK |  | Mini-Splits(Non-Ducted) | D5FCFAH58XAK |  | 54000 |  |  | 18.1 | 10.7 | 60000 |  |  | 54000 | 90% | 1.91 | Both | 1125 | 4.5 | HRCU-A-CB-O | Yes
215324677 | Mini/Multi Split | TEMPSTAR | D5CLHAH58AAK |  | Mini-Splits(Ducted) | D5FLDAH58XHK |  | 55000 |  |  | 15.9 | 10.4 | 60000 |  |  | 53500 | 89% | 2.1 | Both | 1145 | 4.58 | HRCU-A-CB | Yes
215324678 | Mini/Multi Split | TEMPSTAR | D5CLRAH36AAK |  | Mini-Splits(Non-Ducted) | D5FLCAH36XAK |  | 36000 |  |  | 20 | 10.4 | 38000 |  |  | 26600 | 70% | 2.2 | Both | 750 | 3 | HRCU-A-CB-O | Yes
215324681 | Mini/Multi Split | TEMPSTAR | D5CLRAH48AAK |  | Mini-Splits(Non-Ducted) | D5FLCAH48XAK |  | 48000 |  |  | 19.1 | 9.9 | 50000 |  |  | 40500 | 81% | 2.11 | Both | 1000 | 4 | HRCU-A-CB-O | Yes
213500516 | Mini/Multi Split | GREE | GWH24AUDXH-D6DNA1A/O |  | Mini-Splits(Non-Ducted) | GWH24AUDXH-D6DN***/I |  | 22000 |  |  | 24 | 9 | 24000 |  |  | 22000 | 92% | 1.75 | Both | 457.5 | 1.83 | HRCU-A-CB-O | Both
213608172 | Mini/Multi Split | Kepler | ODUMOX230-09HFN1MW5W |  | Mini-Splits(Non-Ducted) | IDUMSEPB-06HRFN1MY5W |  | 6000 |  |  | 26.5 | 13.6 | 7000 |  |  | 7500 | 107% | 2.1 | Both | 125 | 0.5 | HRCU-A-CB-O | Both
213608173 | Mini/Multi Split | Kepler | ODUMOX330-09HFN1MY5W |  | Mini-Splits(Non-Ducted) | IDUMSEPB-09HRFN1MY5W(GA) |  | 9000 |  |  | 28.1 | 11.5 | 12000 |  |  | 10600 | 88% | 2 | Both | 187.5 | 0.75 | HRCU-A-CB-O | Both
213608174 | Mini/Multi Split | Kepler | ODUMOX330-12HFN1MW5W |  | Mini-Splits(Non-Ducted) | IDUMSEPB-12HRFN1MW5W(GA) |  | 12000 |  |  | 25.5 | 10.4 | 12000 |  |  | 12000 | 100% | 1.8 | Both | 250 | 1 | HRCU-A-CB-O | Both
213608175 | Mini/Multi Split | Kepler | ODUMOX430-17HFN1MT0W |  | Mini-Splits(Non-Ducted) | IDUMSEPC-18HRFN1MU0W |  | 18000 |  |  | 21.5 | 11.3 | 18000 |  |  | 18000 | 100% | 1.8 | Both | 375 | 1.5 | HRCU-A-CB-O | Both
213608176 | Mini/Multi Split | Kepler | ODUMOD30-24HFN1MU0W |  | Mini-Splits(Non-Ducted) | IDUMSEPD-24HRFN1MU0W |  | 24000 |  |  | 21.5 | 11.4 | 29000 |  |  | 25000 | 86% | 2.21 | Both | 500 | 2 | HRCU-A-CB-O | Both
213608177 | Mini/Multi Split | Kepler | ODUMOD30-33HFN1MSR0W |  | Mini-Splits(Non-Ducted) | IDUMSEPD-33HRFN1MSR0W |  | 33000 |  |  | 19.5 | 10 | 35000 |  |  | 34600 | 99% | 1.8 | Both | 687.5 | 2.75 | HRCU-A-CB-O | Both
213479353 | Mini/Multi Split | KANIONco | KWSM-09IR410AHS20LP* |  | Mini-Splits(Non-Ducted) | KWSM-09IR410AHS20LP |  | 9000 |  |  | 19 | 8.5 | 10000 |  |  | 7000 | 70% | 1.75 | Both | 187.5 | 0.75 | HRCU-A-CB-O | N/A
213479354 | Mini/Multi Split | KANIONco | KWSM-09IR410AHS19P* |  | Mini-Splits(Non-Ducted) | KWSM-09IR410AHS19P |  | 9000 |  |  | 19 | 8.5 | 10000 |  |  | 7000 | 70% | 1.8 | Both | 187.5 | 0.75 | HRCU-A-CB-O | N/A
213479355 | Mini/Multi Split | KANIONco | KWSM-12IR410AHS20LP* |  | Mini-Splits(Non-Ducted) | KWSM-12IR410AHS20LP |  | 12000 |  |  | 19 | 8.5 | 12200 |  |  | 8600 | 70% | 1.8 | Both | 250 | 1 | HRCU-A-CB-O | N/A
213479379 | Mini/Multi Split | TEMP SHIFT | TSMOX33009HFN1MY5W |  | Mini-Splits(Non-Ducted) | TSCCA3U09HRFN1M(C) |  | 9000 |  |  | 20.5 | 10.3 | 9800 |  |  | 10000 | 102% | 1.8 | Both | 187.5 | 0.75 | HRCU-A-CB-O | N/A
213479380 | Mini/Multi Split | TEMP SHIFT | TSMOX33012HFN1MW5W |  | Mini-Splits(Non-Ducted) | TSCCA3U12HRFN1M(C) |  | 12000 |  |  | 22.3 | 10.2 | 12000 |  |  | 11300 | 94% | 1.89 | Both | 250 | 1 | HRCU-A-CB-O | N/A
213479381 | Mini/Multi Split | TEMP SHIFT | TSMOX43017HFN1MT0W |  | Mini-Splits(Non-Ducted) | TSCCA3U18HRFN1M(C) |  | 16000 |  |  | 20 | 9.5 | 17000 |  |  | 16000 | 94% | 1.75 | Both | 332.5 | 1.33 | HRCU-A-CB-O | N/A
213479382 | Mini/Multi Split | TEMP SHIFT | TSMOD3024HFN1MU0W |  | Mini-Splits(Non-Ducted) | TSMCD124HRFN1MT0W(GA) |  | 24000 |  |  | 20.5 | 11.5 | 25000 |  |  | 25800 | 103% | 2 | Both | 500 | 2 | HRCU-A-CB-O | N/A
213479383 | Mini/Multi Split | TEMP SHIFT | TSMOE30U36HFN1M(GA) |  | Mini-Splits(Non-Ducted) | TSMCD136HRFN1M(GA) |  | 36000 |  |  | 19.4 | 10.5 | 40000 |  |  | 40000 | 100% | 1.85 | Both | 750 | 3 | HRCU-A-CB-O | N/A
213479384 | Mini/Multi Split | TEMP SHIFT | TSMOE30U48HFN1M[X](GA) |  | Mini-Splits(Non-Ducted) | TSMCD148HRFN1M(GA) |  | 48000 |  |  | 16.8 | 10.7 | 53000 |  |  | 48000 | 91% | 1.98 | Both | 1000 | 4 | HRCU-A-CB-O | N/A
213479385 | Mini/Multi Split | TEMP SHIFT | TSMOX33009HFN1MY5W |  | Mini-Splits(Ducted) | TSMTIU09HWFN1M |  | 9000 |  |  | 20.2 | 12 | 10000 |  |  | 10800 | 108% | 1.9 | Both | 187.5 | 0.75 | HRCU-A-CB | N/A
213479386 | Mini/Multi Split | TEMP SHIFT | TSMOX33012HFN1MW5W |  | Mini-Splits(Ducted) | TSMTIU12HWFN1M |  | 12000 |  |  | 19.5 | 10 | 12500 |  |  | 12100 | 97% | 1.96 | Both | 250 | 1 | HRCU-A-CB | N/A
213479387 | Mini/Multi Split | TEMP SHIFT | TSMOX43017HFN1MT0W |  | Mini-Splits(Ducted) | TSMTIU18HWFN1M |  | 17000 |  |  | 18 | 9.5 | 19000 |  |  | 17700 | 93% | 1.85 | Both | 355 | 1.42 | HRCU-A-CB | N/A
213479388 | Mini/Multi Split | TEMP SHIFT | TSMOD3024HFN1MU0W |  | Mini-Splits(Ducted) | TSMTIU24HWFN1M |  | 24000 |  |  | 19.2 | 10.5 | 25000 |  |  | 27000 | 108% | 2 | Both | 500 | 2 | HRCU-A-CB | N/A
213614235 | Mini/Multi Split | LBG Products | LBHB09DRO |  | Mini-Splits(Non-Ducted) | LBHB09DRI |  | 9000 |  |  | 18.5 | 8.8 | 10000 |  |  | 7100 | 71% | 2.1 | Both | 187.5 | 0.75 | HRCU-A-CB-O | N/A
213614239 | Mini/Multi Split | TEMPBLUE | UTG420B-X009PH3N1H |  | Mini-Splits(Non-Ducted) | UTH420B-X009-H3N1H |  | 9000 |  |  | 21.7 | 9.4 | 10000 |  |  | 7000 | 70% | 2 | Both | 187.5 | 0.75 | HRCU-A-CB-O | N/A
213617703 | Mini/Multi Split | Mitsubishi Electric | PUZ-HA30NKA1*** |  | Mini-Splits(Non-Ducted) | PLA-A30EA* |  | 30000 |  |  | 20.2 | 8.8 | 34000 |  |  | 32000 | 94% | 2 | Both | 625 | 2.5 | HRCU-A-CB-O | Both
213617704 | Mini/Multi Split | Mitsubishi Electric | PUZ-HA30NKA1*** |  | Mini-Splits(Non-Ducted) | PKA-A30KA* |  | 30000 |  |  | 18.5 | 8.5 | 34000 |  |  | 32000 | 94% | 1.8 | Both | 625 | 2.5 | HRCU-A-CB-O | Both
213617705 | Mini/Multi Split | Mitsubishi Electric | PUZ-HA30NKA1*** |  | Mini-Splits(Non-Ducted) | PCA-A30KA* |  | 30000 |  |  | 17.9 | 8.5 | 35000 |  |  | 32000 | 91% | 1.8 | Both | 625 | 2.5 | HRCU-A-CB-O | Both
213617706 | Mini/Multi Split | Mitsubishi Electric | PUZ-HA30NKA1*** |  | Mini-Splits(Ducted) | PVA-A30AA* |  | 30000 |  |  | 18 | 8.7 | 34000 |  |  | 32000 | 94% | 2.1 | Both | 625 | 2.5 | HRCU-A-CB | Both
213617707 | Mini/Multi Split | Mitsubishi Electric | PUZ-HA36NKA1*** |  | Mini-Splits(Non-Ducted) | PLA-A36EA* |  | 36000 |  |  | 20 | 9 | 40000 |  |  | 38000 | 95% | 2 | Both | 750 | 3 | HRCU-A-CB-O | Both
213617710 | Mini/Multi Split | Mitsubishi Electric | PUZ-HA36NKA1*** |  | Mini-Splits(Ducted) | PVA-A36AA* |  | 33000 |  |  | 18.2 | 10 | 40000 |  |  | 38000 | 95% | 2 | Both | 687.5 | 2.75 | HRCU-A-CB | Both
213617711 | Mini/Multi Split | Mitsubishi Electric | PUZ-HA42NKA2*** |  | Mini-Splits(Non-Ducted) | PLA-A42EA* |  | 42000 |  |  | 16.3 | 9 | 54000 |  |  | 48000 | 89% | 1.9 | Both | 875 | 3.5 | HRCU-A-CB-O | Yes
213617714 | Mini/Multi Split | Mitsubishi Electric | SUZ-KA30NAHZ1*** |  | Mini-Splits(Ducted) | SVZ-KP30NA* |  | 27000 |  |  | 15.2 | 8.5 | 34000 |  |  | 32000 | 94% | 1.75 | Both | 562.5 | 2.25 | HRCU-A-CB | Both
213617715 | Mini/Multi Split | Mitsubishi Electric | SUZ-KA36NAHZ1*** |  | Mini-Splits(Ducted) | SVZ-KP36NA* |  | 36000 |  |  | 16 | 9 | 40000 |  |  | 29800 | 75% | 1.97 | Both | 750 | 3 | HRCU-A-CB | N/A
213617716 | Mini/Multi Split | Trane / Mitsubishi Electric | PUZ-HA30NKA1*** |  | Mini-Splits(Non-Ducted) | TPLA0A0301EA*** |  | 30000 |  |  | 20.2 | 8.8 | 34000 |  |  | 32000 | 94% | 2 | Both | 625 | 2.5 | HRCU-A-CB-O | Both
213617717 | Mini/Multi Split | Trane / Mitsubishi Electric | PUZ-HA30NKA1*** |  | Mini-Splits(Non-Ducted) | TPKA0A0301KA*** |  | 30000 |  |  | 18.5 | 8.5 | 34000 |  |  | 32000 | 94% | 1.8 | Both | 625 | 2.5 | HRCU-A-CB-O | Both
213617718 | Mini/Multi Split | Trane / Mitsubishi Electric | PUZ-HA30NKA1*** |  | Mini-Splits(Non-Ducted) | TPCA0A0301KA*** |  | 30000 |  |  | 17.9 | 8.5 | 35000 |  |  | 32000 | 91% | 1.8 | Both | 625 | 2.5 | HRCU-A-CB-O | Both
213617719 | Mini/Multi Split | Trane / Mitsubishi Electric | PUZ-HA30NKA1*** |  | Mini-Splits(Ducted) | TPVA0A0301AA*** |  | 30000 |  |  | 18 | 8.7 | 34000 |  |  | 32000 | 94% | 2.1 | Both | 625 | 2.5 | HRCU-A-CB | Both
213617722 | Mini/Multi Split | Trane / Mitsubishi Electric | PUZ-HA36NKA1*** |  | Mini-Splits(Non-Ducted) | TPCA0A0361KA*** |  | 34000 |  |  | 18 | 9.2 | 40000 |  |  | 38000 | 95% | 1.75 | Both | 707.5 | 2.83 | HRCU-A-CB-O | Both
213617723 | Mini/Multi Split | Trane / Mitsubishi Electric | PUZ-HA36NKA1*** |  | Mini-Splits(Ducted) | TPVA0A0361AA*** |  | 33000 |  |  | 18.2 | 10 | 40000 |  |  | 38000 | 95% | 2 | Both | 687.5 | 2.75 | HRCU-A-CB | Both
213617727 | Mini/Multi Split | Trane / Mitsubishi Electric | SUZ-KA30NAHZ1*** |  | Mini-Splits(Ducted) | NTXAMT30A112** |  | 27000 |  |  | 15.2 | 8.5 | 34000 |  |  | 32000 | 94% | 1.75 | Both | 562.5 | 2.25 | HRCU-A-CB | Both
213617745 | Mini/Multi Split | Trane / Mitsubishi Electric | TRUZH0301KA10** |  | Mini-Splits(Non-Ducted) | TPLA0A0301EA*** |  | 30000 |  |  | 20.2 | 8.8 | 34000 |  |  | 32000 | 94% | 2 | Both | 625 | 2.5 | HRCU-A-CB-O | Both
213617746 | Mini/Multi Split | Trane / Mitsubishi Electric | TRUZH0301KA10** |  | Mini-Splits(Non-Ducted) | TPKA0A0301KA*** |  | 30000 |  |  | 18.5 | 8.5 | 34000 |  |  | 32000 | 94% | 1.8 | Both | 625 | 2.5 | HRCU-A-CB-O | Both
213617747 | Mini/Multi Split | Trane / Mitsubishi Electric | TRUZH0301KA10** |  | Mini-Splits(Non-Ducted) | TPCA0A0301KA*** |  | 30000 |  |  | 17.9 | 8.5 | 35000 |  |  | 32000 | 91% | 1.8 | Both | 625 | 2.5 | HRCU-A-CB-O | Both
213617748 | Mini/Multi Split | Trane / Mitsubishi Electric | TRUZH0301KA10** |  | Mini-Splits(Ducted) | TPVA0A0301AA*** |  | 30000 |  |  | 18 | 8.7 | 34000 |  |  | 32000 | 94% | 2.1 | Both | 625 | 2.5 | HRCU-A-CB | Both
213617749 | Mini/Multi Split | Trane / Mitsubishi Electric | TRUZH0361KA10** |  | Mini-Splits(Non-Ducted) | TPLA0A0361EA*** |  | 36000 |  |  | 20 | 9 | 40000 |  |  | 38000 | 95% | 2 | Both | 750 | 3 | HRCU-A-CB-O | Both
213617750 | Mini/Multi Split | Trane / Mitsubishi Electric | TRUZH0361KA10** |  | Mini-Splits(Non-Ducted) | TPKA0A0361KA*** |  | 33600 |  |  | 18.7 | 9 | 40000 |  |  | 38000 | 95% | 1.8 | Both | 700 | 2.8 | HRCU-A-CB-O | Both
213617751 | Mini/Multi Split | Trane / Mitsubishi Electric | TRUZH0361KA10** |  | Mini-Splits(Non-Ducted) | TPCA0A0361KA*** |  | 34000 |  |  | 18 | 9.2 | 40000 |  |  | 38000 | 95% | 1.75 | Both | 707.5 | 2.83 | HRCU-A-CB-O | Both
213617752 | Mini/Multi Split | Trane / Mitsubishi Electric | TRUZH0361KA10** |  | Mini-Splits(Ducted) | TPVA0A0361AA*** |  | 33000 |  |  | 18.2 | 10 | 40000 |  |  | 38000 | 95% | 2 | Both | 687.5 | 2.75 | HRCU-A-CB | Both
213617753 | Mini/Multi Split | Trane / Mitsubishi Electric | NTXSKH30A112** |  | Mini-Splits(Ducted) | NTXAMT30A112** |  | 27000 |  |  | 15.2 | 8.5 | 34000 |  |  | 32000 | 94% | 1.75 | Both | 562.5 | 2.25 | HRCU-A-CB | Both
213617754 | Mini/Multi Split | Trane / Mitsubishi Electric | TRUZH0301KA10** |  | Mini-Splits(Non-Ducted) | PLA-A30EA* |  | 30000 |  |  | 20.2 | 8.8 | 34000 |  |  | 32000 | 94% | 2 | Both | 625 | 2.5 | HRCU-A-CB-O | Both
213617755 | Mini/Multi Split | Trane / Mitsubishi Electric | TRUZH0301KA10** |  | Mini-Splits(Non-Ducted) | PKA-A30KA* |  | 30000 |  |  | 18.5 | 8.5 | 34000 |  |  | 32000 | 94% | 1.8 | Both | 625 | 2.5 | HRCU-A-CB-O | Both
213617756 | Mini/Multi Split | Trane / Mitsubishi Electric | TRUZH0301KA10** |  | Mini-Splits(Non-Ducted) | PCA-A30KA* |  | 30000 |  |  | 17.9 | 8.5 | 35000 |  |  | 32000 | 91% | 1.8 | Both | 625 | 2.5 | HRCU-A-CB-O | Both
213617757 | Mini/Multi Split | Trane / Mitsubishi Electric | TRUZH0301KA10** |  | Mini-Splits(Ducted) | PVA-A30AA* |  | 30000 |  |  | 18 | 8.7 | 34000 |  |  | 32000 | 94% | 2.1 | Both | 625 | 2.5 | HRCU-A-CB | Both
213617760 | Mini/Multi Split | Trane / Mitsubishi Electric | TRUZH0361KA10** |  | Mini-Splits(Non-Ducted) | PLA-A36EA* |  | 36000 |  |  | 20 | 9 | 40000 |  |  | 38000 | 95% | 2 | Both | 750 | 3 | HRCU-A-CB-O | Both
213617761 | Mini/Multi Split | Trane / Mitsubishi Electric | TRUZH0361KA10** |  | Mini-Splits(Non-Ducted) | PKA-A36KA* |  | 33600 |  |  | 18.7 | 9 | 40000 |  |  | 38000 | 95% | 1.8 | Both | 700 | 2.8 | HRCU-A-CB-O | Both
213617762 | Mini/Multi Split | Trane / Mitsubishi Electric | TRUZH0361KA10** |  | Mini-Splits(Non-Ducted) | PCA-A36KA* |  | 34000 |  |  | 18 | 9.2 | 40000 |  |  | 38000 | 95% | 1.75 | Both | 707.5 | 2.83 | HRCU-A-CB-O | Both
213617763 | Mini/Multi Split | Trane / Mitsubishi Electric | TRUZH0361KA10** |  | Mini-Splits(Ducted) | PVA-A36AA* |  | 33000 |  |  | 18.2 | 10 | 40000 |  |  | 38000 | 95% | 2 | Both | 687.5 | 2.75 | HRCU-A-CB | Both
213617764 | Mini/Multi Split | Trane / Mitsubishi Electric | NTXSKH30A112** |  | Mini-Splits(Ducted) | SVZ-KP30NA* |  | 27000 |  |  | 15.2 | 8.5 | 34000 |  |  | 32000 | 94% | 1.75 | Both | 562.5 | 2.25 | HRCU-A-CB | Both
213617766 | Mini/Multi Split | GENERALLUX STAR | GNS-12HCH22TO1 |  | Mini-Splits(Non-Ducted) | GNS-12HCH22TI1 |  | 12000 |  |  | 21 | 9.5 | 12000 |  |  | 8400 | 70% | 1.75 | Both | 250 | 1 | HRCU-A-CB-O | N/A
213617767 | Mini/Multi Split | GENERALLUX STAR | GNS-18HCH23TO1 |  | Mini-Splits(Non-Ducted) | GNS-18HCH23TI1 |  | 18000 |  |  | 22.5 | 8.6 | 17000 |  |  | 11900 | 70% | 1.8 | Both | 375 | 1.5 | HRCU-A-CB-O | N/A
213617768 | Mini/Multi Split | GENERALLUX STAR | GNS-12HCH23TO2 |  | Mini-Splits(Non-Ducted) | GNS-12HCH23TI2 |  | 12000 |  |  | 23.5 | 9.5 | 12000 |  |  | 8400 | 70% | 2.05 | Both | 250 | 1 | HRCU-A-CB-O | N/A
213617769 | Mini/Multi Split | GENERALLUX STAR | GNS-18HCH21TO2 |  | Mini-Splits(Non-Ducted) | GNS-18HCH21TI2 |  | 18000 |  |  | 20.5 | 9.5 | 19000 |  |  | 13300 | 70% | 1.8 | Both | 375 | 1.5 | HRCU-A-CB-O | N/A
213685838 | Mini/Multi Split | HITACHI | PAS-18BUFASDQ1 |  | Mini-Splits(Ducted) | PPIM-B18UFA1DQ |  | 18000 |  |  | 21 | 9.5 | 20000 |  |  | 14100 | 71% | 2.1 | Both | 375 | 1.5 | HRCU-A-CB | Both
213685842 | Mini/Multi Split | HITACHI | PAS-48BUFASDQ1 |  | Mini-Splits(Ducted) | PPIM-B48UFA1DQ |  | 43500 |  |  | 21 | 10 | 45500 |  |  | 34200 | 75% | 2 | Both | 907.5 | 3.63 | HRCU-A-CB | Both
213361514 | Mini/Multi Split | Trane / Mitsubishi Electric | NTXSPB06B112A* |  | Mini-Splits(Non-Ducted) | NTXWPH06B112A* |  | 6000 |  |  | 32.2 | 10.9 | 8700 |  |  | 10500 | 121% | 2.46 | Both | 125 | 0.5 | HRCU-A-CB-O | Both
213361515 | Mini/Multi Split | Trane / Mitsubishi Electric | NTXSPB06B112A* |  | Mini-Splits(Non-Ducted) | NAXWPH06B112A* |  | 6000 |  |  | 32.2 | 10.9 | 8700 |  |  | 10500 | 121% | 2.46 | Both | 125 | 0.5 | HRCU-A-CB-O | Both
215324658 | Mini/Multi Split | TEMPSTAR | D5CSRAH18AAK |  | Mini-Splits(Ducted) | D5FSDAH18XAK |  | 17000 |  |  | 20 | 10.6 | 20000 |  |  | 14000 | 70% | 2.2 | Both | 355 | 1.42 | HRCU-A-CB | Both
215324659 | Mini/Multi Split | TEMPSTAR | D5CSRAH18AAK |  | Mini-Splits(Ducted) | D5FSDAH18XHK |  | 17500 |  |  | 20 | 11.4 | 20000 |  |  | 14200 | 71% | 2.4 | Both | 365 | 1.46 | HRCU-A-CB | Both
215324660 | Mini/Multi Split | TEMPSTAR | D5CSRAH24AAK |  | Mini-Splits(Non-Ducted) | D5FPHAH18XAK |  | 24000 |  |  | 23.1 | 11.7 | 25000 |  |  | 19600 | 78% | 2.54 | Both | 500 | 2 | HRCU-A-CB-O | Both
215324661 | Mini/Multi Split | TEMPSTAR | D5CSRAH24AAK |  | Mini-Splits(Non-Ducted) | D5FSCAH24XAK |  | 24000 |  |  | 22.1 | 10.5 | 25000 |  |  | 18500 | 74% | 2.3 | Both | 500 | 2 | HRCU-A-CB-O | Both
213386536 | Mini/Multi Split | CONTINENTAL | CDHAS26-18-O |  | Mini-Splits(Non-Ducted) | CDHAS26-18-I |  | 18000 |  |  | 21.5 | 11.3 | 18000 |  |  | 18000 | 100% | 1.8 | Both | 375 | 1.5 | HRCU-A-CB-O | Both
213386537 | Mini/Multi Split | CONTINENTAL | CDHAS26-24-O |  | Mini-Splits(Non-Ducted) | CDHAS26-24-I |  | 24000 |  |  | 21.5 | 11.4 | 29000 |  |  | 25000 | 86% | 2.21 | Both | 500 | 2 | HRCU-A-CB-O | Both
213386538 | Mini/Multi Split | CONTINENTAL | CDHAS22-12-O |  | Mini-Splits(Non-Ducted) | CDHAS22-12-I |  | 12000 |  |  | 23.1 | 10.8 | 12000 |  |  | 8400 | 70% | 2.41 | Both | 250 | 1 | HRCU-A-CB-O | Both
213386539 | Mini/Multi Split | CONTINENTAL | CDHAS26-12-O |  | Mini-Splits(Non-Ducted) | CDHAS26-12-I |  | 12000 |  |  | 25.5 | 10.4 | 12000 |  |  | 12000 | 100% | 1.8 | Both | 250 | 1 | HRCU-A-CB-O | Both
213386540 | Mini/Multi Split | CONTINENTAL | CDHAS22-18-O |  | Mini-Splits(Non-Ducted) | CDHAS22-18-I |  | 18000 |  |  | 24 | 10.5 | 18000 |  |  | 12800 | 71% | 2.44 | Both | 375 | 1.5 | HRCU-A-CB-O | Both
213350259 | Mini/Multi Split | DIAL | SZUN24WW230 |  | Mini-Splits(Non-Ducted) | EMCA24CRE230 |  | 24000 |  |  | 18.5 | 10 | 26000 |  |  | 19000 | 73% | 2.2 | Both | 500 | 2 | HRCU-A-CB-O | Both
213350260 | Mini/Multi Split | DIAL | SZUN12WW230 |  | Mini-Splits(Non-Ducted) | EMCA12CRE230 |  | 12000 |  |  | 20.5 | 9.5 | 12000 |  |  | 8500 | 71% | 2.3 | Both | 250 | 1 | HRCU-A-CB-O | Both
213350261 | Mini/Multi Split | DIAL | SZUN18WW230 |  | Mini-Splits(Non-Ducted) | EMCA18CRE230 |  | 18000 |  |  | 20.5 | 10 | 18800 |  |  | 13200 | 70% | 2.36 | Both | 375 | 1.5 | HRCU-A-CB-O | Both
213350262 | Mini/Multi Split | DIAL | SZUN36WW230 |  | Mini-Splits(Non-Ducted) | EMCA36CRE230 |  | 36000 |  |  | 18 | 9.8 | 36000 |  |  | 26800 | 74% | 2.28 | Both | 750 | 3 | HRCU-A-CB-O | N/A
213386492 | Mini/Multi Split | Bladex | BS21-09HFN1-ODU-115 |  | Mini-Splits(Non-Ducted) | BSWM21-09HWIU-115 |  | 9000 |  |  | 21.5 | 9.1 | 10000 |  |  | 7000 | 70% | 2.16 | Both | 187.5 | 0.75 | HRCU-A-CB-O | N/A
213386494 | Mini/Multi Split | Bladex | BS21-09HFN1-ODU-230 |  | Mini-Splits(Non-Ducted) | BSWM21-09HWIU-230 |  | 9000 |  |  | 21.7 | 9.4 | 10000 |  |  | 7000 | 70% | 2 | Both | 187.5 | 0.75 | HRCU-A-CB-O | N/A
215324406 | Mini/Multi Split | KEEPRITE | D5CSHAH12AAK |  | Mini-Splits(Non-Ducted) | D5FSFAH12XAK |  | 12000 |  |  | 25 | 10.6 | 12000 |  |  | 11300 | 94% | 1.88 | Both | 250 | 1 | HRCU-A-CB-O | Both
215324407 | Mini/Multi Split | KEEPRITE | D5CSHAH12AAK |  | Mini-Splits(Ducted) | D5FSDAH12XAK |  | 12000 |  |  | 20 | 10.2 | 12500 |  |  | 11800 | 94% | 1.9 | Both | 250 | 1 | HRCU-A-CB | Both
215324408 | Mini/Multi Split | KEEPRITE | D5CSHAH12AAK |  | Mini-Splits(Ducted) | D5FSDAH12XHK |  | 12000 |  |  | 20.2 | 10.6 | 12000 |  |  | 12000 | 100% | 1.95 | Both | 250 | 1 | HRCU-A-CB | Both
215324409 | Mini/Multi Split | KEEPRITE | D5CSHAH18AAK |  | Mini-Splits(Non-Ducted) | D5FSHAH18XAK |  | 18000 |  |  | 21.5 | 11 | 18000 |  |  | 18000 | 100% | 1.92 | Both | 375 | 1.5 | HRCU-A-CB-O | Both
215324410 | Mini/Multi Split | KEEPRITE | D5CSHAH18AAK |  | Mini-Splits(Non-Ducted) | D5FSOAH18XAK |  | 16700 |  |  | 20.7 | 12.2 | 20000 |  |  | 17500 | 88% | 1.89 | Both | 347.5 | 1.39 | HRCU-A-CB-O | Both
215324411 | Mini/Multi Split | KEEPRITE | D5CSHAH18AAK |  | Mini-Splits(Non-Ducted) | D5FSCAH18XAK |  | 16000 |  |  | 20 | 12.4 | 19000 |  |  | 17000 | 89% | 1.9 | Both | 332.5 | 1.33 | HRCU-A-CB-O | Both
215324412 | Mini/Multi Split | KEEPRITE | D5CSHAH18AAK |  | Mini-Splits(Non-Ducted) | D5FSFAH16XAK |  | 16000 |  |  | 20.2 | 10.3 | 17000 |  |  | 17500 | 103% | 1.95 | Both | 332.5 | 1.33 | HRCU-A-CB-O | Both
215324413 | Mini/Multi Split | KEEPRITE | D5CSHAH18AAK |  | Mini-Splits(Non-Ducted) | D5FCFAH18XAK |  | 17000 |  |  | 20.5 | 10.3 | 19000 |  |  | 17000 | 89% | 1.86 | Both | 355 | 1.42 | HRCU-A-CB-O | Both
215324414 | Mini/Multi Split | KEEPRITE | D5CSHAH18AAK |  | Mini-Splits(Ducted) | D5FSDAH18XAK |  | 17000 |  |  | 18 | 10.8 | 19000 |  |  | 18000 | 95% | 2 | Both | 355 | 1.42 | HRCU-A-CB | Both
215324415 | Mini/Multi Split | KEEPRITE | D5CSHAH18AAK |  | Mini-Splits(Ducted) | D5FSDAH18XHK |  | 17500 |  |  | 18.5 | 11.1 | 19500 |  |  | 18000 | 92% | 2.1 | Both | 365 | 1.46 | HRCU-A-CB | Both
215324416 | Mini/Multi Split | KEEPRITE | D5CSHAH24AAK |  | Mini-Splits(Non-Ducted) | D5FSHAH24XAK |  | 24000 |  |  | 21.2 | 13.5 | 29000 |  |  | 24200 | 83% | 2.34 | Both | 500 | 2 | HRCU-A-CB-O | Both
215324417 | Mini/Multi Split | KEEPRITE | D5CSHAH24AAK |  | Mini-Splits(Non-Ducted) | D5FSCAH24XAK |  | 23400 |  |  | 20.8 | 11.6 | 25000 |  |  | 23800 | 95% | 2.23 | Both | 487.5 | 1.95 | HRCU-A-CB-O | Both
215324418 | Mini/Multi Split | KEEPRITE | D5CSHAH24AAK |  | Mini-Splits(Non-Ducted) | D5FCFAH24XAK |  | 22000 |  |  | 20.5 | 12.1 | 26000 |  |  | 24200 | 93% | 2.16 | Both | 457.5 | 1.83 | HRCU-A-CB-O | Both
215324419 | Mini/Multi Split | KEEPRITE | D5CSHAH24AAK |  | Mini-Splits(Ducted) | D5FSDAH24XHK |  | 24000 |  |  | 19.2 | 11.7 | 26000 |  |  | 24000 | 92% | 2.18 | Both | 500 | 2 | HRCU-A-CB | Both
215324420 | Mini/Multi Split | KEEPRITE | D5CSHAH33AAK |  | Mini-Splits(Non-Ducted) | D5FSHAH33XAK |  | 33000 |  |  | 19.6 | 10.5 | 36000 |  |  | 35000 | 97% | 1.98 | Both | 687.5 | 2.75 | HRCU-A-CB-O | Both
215324422 | Mini/Multi Split | KEEPRITE | D5CSRAH09AAK |  | Mini-Splits(Non-Ducted) | D5FSHAH09XAK |  | 9000 |  |  | 26 | 12.5 | 10000 |  |  | 8000 | 80% | 2.36 | Both | 187.5 | 0.75 | HRCU-A-CB-O | Both
215324423 | Mini/Multi Split | KEEPRITE | D5CSRAH09AAK |  | Mini-Splits(Non-Ducted) | D5FSOAH12XAK |  | 9000 |  |  | 22.2 | 11.8 | 11000 |  |  | 8000 | 73% | 2.18 | Both | 187.5 | 0.75 | HRCU-A-CB-O | Both
215324424 | Mini/Multi Split | KEEPRITE | D5CSRAH09AAK |  | Mini-Splits(Non-Ducted) | D5FSCAH12XAK |  | 9000 |  |  | 21.7 | 11.3 | 10000 |  |  | 8300 | 83% | 2.17 | Both | 187.5 | 0.75 | HRCU-A-CB-O | Both
215324425 | Mini/Multi Split | KEEPRITE | D5CSRAH09AAK |  | Mini-Splits(Non-Ducted) | D5FSFAH09XAK |  | 9000 |  |  | 26 | 13.9 | 9000 |  |  | 8600 | 96% | 2.27 | Both | 187.5 | 0.75 | HRCU-A-CB-O | Both
215324426 | Mini/Multi Split | KEEPRITE | D5CSRAH09AAK |  | Mini-Splits(Ducted) | D5FSDAH12XAK |  | 9000 |  |  | 19.6 | 11 | 10000 |  |  | 8600 | 86% | 2.25 | Both | 187.5 | 0.75 | HRCU-A-CB | Both
215324427 | Mini/Multi Split | KEEPRITE | D5CSRAH09AAK |  | Mini-Splits(Ducted) | D5FSDAH12XHK |  | 9000 |  |  | 19.8 | 11.5 | 10000 |  |  | 8300 | 83% | 2.31 | Both | 187.5 | 0.75 | HRCU-A-CB | Both
215324428 | Mini/Multi Split | KEEPRITE | D5CSRAH12AAK |  | Mini-Splits(Non-Ducted) | D5FSHAH12XAK |  | 12000 |  |  | 25.5 | 10.7 | 12000 |  |  | 8400 | 70% | 2.3 | Both | 250 | 1 | HRCU-A-CB-O | Both
215324429 | Mini/Multi Split | KEEPRITE | D5CSRAH12AAK |  | Mini-Splits(Non-Ducted) | D5FSOAH12XAK |  | 12000 |  |  | 22.2 | 10.1 | 12000 |  |  | 8600 | 72% | 2.48 | Both | 250 | 1 | HRCU-A-CB-O | Both
215324430 | Mini/Multi Split | KEEPRITE | D5CSRAH12AAK |  | Mini-Splits(Non-Ducted) | D5FSCAH12XAK |  | 12000 |  |  | 21.2 | 10.4 | 12000 |  |  | 8400 | 70% | 2.4 | Both | 250 | 1 | HRCU-A-CB-O | Both
215324431 | Mini/Multi Split | KEEPRITE | D5CSRAH12AAK |  | Mini-Splits(Non-Ducted) | D5FSFAH12XAK |  | 12000 |  |  | 24.7 | 11 | 12000 |  |  | 8900 | 74% | 2.5 | Both | 250 | 1 | HRCU-A-CB-O | Both
215324432 | Mini/Multi Split | KEEPRITE | D5CSRAH12AAK |  | Mini-Splits(Ducted) | D5FSDAH12XAK |  | 11500 |  |  | 19 | 10.3 | 12000 |  |  | 8800 | 73% | 2.25 | Both | 240 | 0.96 | HRCU-A-CB | Both
215324433 | Mini/Multi Split | KEEPRITE | D5CSRAH12AAK |  | Mini-Splits(Ducted) | D5FSDAH12XHK |  | 12000 |  |  | 19.5 | 10.5 | 12000 |  |  | 8900 | 74% | 2.44 | Both | 250 | 1 | HRCU-A-CB | Both
215324438 | Mini/Multi Split | KEEPRITE | D5CSRAH18AAK |  | Mini-Splits(Non-Ducted) | D5FCFAH18XAK |  | 18000 |  |  | 22.4 | 10.4 | 18000 |  |  | 12800 | 71% | 2.05 | Both | 375 | 1.5 | HRCU-A-CB-O | Both
215324439 | Mini/Multi Split | KEEPRITE | D5CSRAH18AAK |  | Mini-Splits(Ducted) | D5FSDAH18XAK |  | 17000 |  |  | 20 | 10.6 | 20000 |  |  | 14000 | 70% | 2.2 | Both | 355 | 1.42 | HRCU-A-CB | Both
215324440 | Mini/Multi Split | KEEPRITE | D5CSRAH18AAK |  | Mini-Splits(Ducted) | D5FSDAH18XHK |  | 17500 |  |  | 20 | 11.4 | 20000 |  |  | 14200 | 71% | 2.4 | Both | 365 | 1.46 | HRCU-A-CB | Both
215324441 | Mini/Multi Split | KEEPRITE | D5CSRAH24AAK |  | Mini-Splits(Non-Ducted) | D5FPHAH18XAK |  | 24000 |  |  | 23.1 | 11.7 | 25000 |  |  | 19600 | 78% | 2.54 | Both | 500 | 2 | HRCU-A-CB-O | Both
215324442 | Mini/Multi Split | KEEPRITE | D5CSRAH24AAK |  | Mini-Splits(Non-Ducted) | D5FSCAH24XAK |  | 24000 |  |  | 22.1 | 10.5 | 25000 |  |  | 18500 | 74% | 2.3 | Both | 500 | 2 | HRCU-A-CB-O | Both
215324443 | Mini/Multi Split | KEEPRITE | D5CSRAH24AAK |  | Mini-Splits(Non-Ducted) | D5FCFAH24XAK |  | 24000 |  |  | 21.2 | 11.1 | 24400 |  |  | 18600 | 76% | 2.27 | Both | 500 | 2 | HRCU-A-CB-O | Both
215324444 | Mini/Multi Split | KEEPRITE | D5CSRAH24AAK |  | Mini-Splits(Ducted) | D5FSDAH24XHK |  | 24000 |  |  | 19 | 11 | 25000 |  |  | 19000 | 76% | 2.3 | Both | 500 | 2 | HRCU-A-CB | Both
215324447 | Mini/Multi Split | KEEPRITE | D5CVRAH09AAK |  | Mini-Splits(Non-Ducted) | D5FVHAH09XAK |  | 9000 |  |  | 19 | 9.7 | 10000 |  |  | 7000 | 70% | 2.15 | Both | 187.5 | 0.75 | HRCU-A-CB-O | Yes
215324450 | Mini/Multi Split | KEEPRITE | D5CVRAH24AAK |  | Mini-Splits(Non-Ducted) | D5FVHAH24XAK |  | 24000 |  |  | 17 | 8.5 | 24000 |  |  | 17100 | 71% | 2.01 | Both | 500 | 2 | HRCU-A-CB-O | Yes
215324451 | Mini/Multi Split | KEEPRITE | D5CLHAH36AAK |  | Mini-Splits(Non-Ducted) | D5FLCAH36XAK |  | 36600 |  |  | 21.3 | 10.6 | 37000 |  |  | 37000 | 100% | 1.95 | Both | 762.5 | 3.05 | HRCU-A-CB-O | Both
215324452 | Mini/Multi Split | KEEPRITE | D5CLHAH36AAK |  | Mini-Splits(Non-Ducted) | D5FCFAH36XAK |  | 36400 |  |  | 20.2 | 10.8 | 38000 |  |  | 39500 | 104% | 2.02 | Both | 757.5 | 3.03 | HRCU-A-CB-O | Both
215324453 | Mini/Multi Split | KEEPRITE | D5CLHAH36AAK |  | Mini-Splits(Ducted) | D5FLDAH36XHK |  | 36000 |  |  | 17.8 | 11.1 | 42000 |  |  | 37600 | 90% | 2.1 | Both | 750 | 3 | HRCU-A-CB | Both
215324454 | Mini/Multi Split | KEEPRITE | D5CLHAH48AAK |  | Mini-Splits(Non-Ducted) | D5FLCAH48XAK |  | 48000 |  |  | 18.2 | 11 | 53000 |  |  | 47500 | 90% | 1.96 | Both | 1000 | 4 | HRCU-A-CB-O | Yes
215324455 | Mini/Multi Split | KEEPRITE | D5CLHAH48AAK |  | Mini-Splits(Non-Ducted) | D5FCFAH48XAK |  | 48000 |  |  | 18.7 | 10.1 | 52000 |  |  | 47000 | 90% | 1.83 | Both | 1000 | 4 | HRCU-A-CB-O | Yes
215324456 | Mini/Multi Split | KEEPRITE | D5CLHAH48AAK |  | Mini-Splits(Ducted) | D5FLDAH48XHK |  | 48000 |  |  | 16.8 | 10.8 | 52000 |  |  | 47500 | 91% | 2 | Both | 1000 | 4 | HRCU-A-CB | Yes
215324457 | Mini/Multi Split | KEEPRITE | D5CLHAH58AAK |  | Mini-Splits(Non-Ducted) | D5FCFAH58XAK |  | 54000 |  |  | 18.1 | 10.7 | 60000 |  |  | 54000 | 90% | 1.91 | Both | 1125 | 4.5 | HRCU-A-CB-O | Yes
215324458 | Mini/Multi Split | KEEPRITE | D5CLHAH58AAK |  | Mini-Splits(Ducted) | D5FLDAH58XHK |  | 55000 |  |  | 15.9 | 10.4 | 60000 |  |  | 53500 | 89% | 2.1 | Both | 1145 | 4.58 | HRCU-A-CB | Yes
215324459 | Mini/Multi Split | KEEPRITE | D5CLRAH36AAK |  | Mini-Splits(Non-Ducted) | D5FLCAH36XAK |  | 36000 |  |  | 20 | 10.4 | 38000 |  |  | 26600 | 70% | 2.2 | Both | 750 | 3 | HRCU-A-CB-O | Yes
215324462 | Mini/Multi Split | KEEPRITE | D5CLRAH48AAK |  | Mini-Splits(Non-Ducted) | D5FLCAH48XAK |  | 48000 |  |  | 19.1 | 9.9 | 50000 |  |  | 40500 | 81% | 2.11 | Both | 1000 | 4 | HRCU-A-CB-O | Yes
215324463 | Mini/Multi Split | KEEPRITE | D5CLRAH48AAK |  | Mini-Splits(Non-Ducted) | D5FCFAH48XAK |  | 48000 |  |  | 19.9 | 10.2 | 50000 |  |  | 38500 | 77% | 1.95 | Both | 1000 | 4 | HRCU-A-CB-O | Yes
215324464 | Mini/Multi Split | KEEPRITE | D5CLRAH48AAK |  | Mini-Splits(Ducted) | D5FLDAH48XHK |  | 48000 |  |  | 17.2 | 9.8 | 50000 |  |  | 38000 | 76% | 2 | Both | 1000 | 4 | HRCU-A-CB | Yes
215324470 | Mini/Multi Split | KENMORE | D5CSHAH09AAK |  | Mini-Splits(Non-Ducted) | D5FSHAH09XAK |  | 9000 |  |  | 27.5 | 12.5 | 12000 |  |  | 11500 | 96% | 1.8 | Both | 187.5 | 0.75 | HRCU-A-CB-O | Both
215324471 | Mini/Multi Split | KENMORE | D5CSHAH09AAK |  | Mini-Splits(Non-Ducted) | D5FSOAH12XAK |  | 9000 |  |  | 24 | 12.2 | 10900 |  |  | 10600 | 97% | 1.83 | Both | 187.5 | 0.75 | HRCU-A-CB-O | Both
215324472 | Mini/Multi Split | KENMORE | D5CSHAH09AAK |  | Mini-Splits(Non-Ducted) | D5FSCAH12XAK |  | 9000 |  |  | 22.7 | 12.2 | 10000 |  |  | 11000 | 110% | 1.84 | Both | 187.5 | 0.75 | HRCU-A-CB-O | Both
215324473 | Mini/Multi Split | KENMORE | D5CSHAH09AAK |  | Mini-Splits(Non-Ducted) | D5FSFAH09XAK |  | 9000 |  |  | 27.3 | 10.9 | 9000 |  |  | 11300 | 126% | 1.84 | Both | 187.5 | 0.75 | HRCU-A-CB-O | Both
215324474 | Mini/Multi Split | KENMORE | D5CSHAH09AAK |  | Mini-Splits(Ducted) | D5FSDAH12XAK |  | 9000 |  |  | 21.5 | 12.5 | 10000 |  |  | 11200 | 112% | 1.89 | Both | 187.5 | 0.75 | HRCU-A-CB | Both
215324475 | Mini/Multi Split | KENMORE | D5CSHAH09AAK |  | Mini-Splits(Ducted) | D5FSDAH12XHK |  | 9000 |  |  | 20.6 | 13.8 | 9900 |  |  | 11900 | 120% | 1.85 | Both | 187.5 | 0.75 | HRCU-A-CB | Both
215324476 | Mini/Multi Split | KENMORE | D5CSHAH12AAK |  | Mini-Splits(Non-Ducted) | D5FSHAH12XAK |  | 12000 |  |  | 25.5 | 10.5 | 12000 |  |  | 11500 | 96% | 1.8 | Both | 250 | 1 | HRCU-A-CB-O | Both
215324477 | Mini/Multi Split | KENMORE | D5CSHAH12AAK |  | Mini-Splits(Non-Ducted) | D5FSOAH12XAK |  | 12000 |  |  | 23 | 10.2 | 12500 |  |  | 11500 | 92% | 2 | Both | 250 | 1 | HRCU-A-CB-O | Both
215324478 | Mini/Multi Split | KENMORE | D5CSHAH12AAK |  | Mini-Splits(Non-Ducted) | D5FSCAH12XAK |  | 12000 |  |  | 22.3 | 11.6 | 12000 |  |  | 11500 | 96% | 2 | Both | 250 | 1 | HRCU-A-CB-O | Both
215324479 | Mini/Multi Split | KENMORE | D5CSHAH12AAK |  | Mini-Splits(Non-Ducted) | D5FSFAH12XAK |  | 12000 |  |  | 25 | 10.6 | 12000 |  |  | 11300 | 94% | 1.88 | Both | 250 | 1 | HRCU-A-CB-O | Both
215324480 | Mini/Multi Split | KENMORE | D5CSHAH12AAK |  | Mini-Splits(Ducted) | D5FSDAH12XAK |  | 12000 |  |  | 20 | 10.2 | 12500 |  |  | 11800 | 94% | 1.9 | Both | 250 | 1 | HRCU-A-CB | Both
215324481 | Mini/Multi Split | KENMORE | D5CSHAH12AAK |  | Mini-Splits(Ducted) | D5FSDAH12XHK |  | 12000 |  |  | 20.2 | 10.6 | 12000 |  |  | 12000 | 100% | 1.95 | Both | 250 | 1 | HRCU-A-CB | Both
215324482 | Mini/Multi Split | KENMORE | D5CSHAH18AAK |  | Mini-Splits(Non-Ducted) | D5FSHAH18XAK |  | 18000 |  |  | 21.5 | 11 | 18000 |  |  | 18000 | 100% | 1.92 | Both | 375 | 1.5 | HRCU-A-CB-O | Both
215324483 | Mini/Multi Split | KENMORE | D5CSHAH18AAK |  | Mini-Splits(Non-Ducted) | D5FSOAH18XAK |  | 16700 |  |  | 20.7 | 12.2 | 20000 |  |  | 17500 | 88% | 1.89 | Both | 347.5 | 1.39 | HRCU-A-CB-O | Both
215324484 | Mini/Multi Split | KENMORE | D5CSHAH18AAK |  | Mini-Splits(Non-Ducted) | D5FSCAH18XAK |  | 16000 |  |  | 20 | 12.4 | 19000 |  |  | 17000 | 89% | 1.9 | Both | 332.5 | 1.33 | HRCU-A-CB-O | Both
215324485 | Mini/Multi Split | KENMORE | D5CSHAH18AAK |  | Mini-Splits(Non-Ducted) | D5FSFAH16XAK |  | 16000 |  |  | 20.2 | 10.3 | 17000 |  |  | 17500 | 103% | 1.95 | Both | 332.5 | 1.33 | HRCU-A-CB-O | Both
215324486 | Mini/Multi Split | KENMORE | D5CSHAH18AAK |  | Mini-Splits(Non-Ducted) | D5FCFAH18XAK |  | 17000 |  |  | 20.5 | 10.3 | 19000 |  |  | 17000 | 89% | 1.86 | Both | 355 | 1.42 | HRCU-A-CB-O | Both
215324487 | Mini/Multi Split | KENMORE | D5CSHAH18AAK |  | Mini-Splits(Ducted) | D5FSDAH18XAK |  | 17000 |  |  | 18 | 10.8 | 19000 |  |  | 18000 | 95% | 2 | Both | 355 | 1.42 | HRCU-A-CB | Both
215324488 | Mini/Multi Split | KENMORE | D5CSHAH18AAK |  | Mini-Splits(Ducted) | D5FSDAH18XHK |  | 17500 |  |  | 18.5 | 11.1 | 19500 |  |  | 18000 | 92% | 2.1 | Both | 365 | 1.46 | HRCU-A-CB | Both
215324489 | Mini/Multi Split | KENMORE | D5CSHAH24AAK |  | Mini-Splits(Non-Ducted) | D5FSHAH24XAK |  | 24000 |  |  | 21.2 | 13.5 | 29000 |  |  | 24200 | 83% | 2.34 | Both | 500 | 2 | HRCU-A-CB-O | Both
215324490 | Mini/Multi Split | KENMORE | D5CSHAH24AAK |  | Mini-Splits(Non-Ducted) | D5FSCAH24XAK |  | 23400 |  |  | 20.8 | 11.6 | 25000 |  |  | 23800 | 95% | 2.23 | Both | 487.5 | 1.95 | HRCU-A-CB-O | Both
215324491 | Mini/Multi Split | KENMORE | D5CSHAH24AAK |  | Mini-Splits(Non-Ducted) | D5FCFAH24XAK |  | 22000 |  |  | 20.5 | 12.1 | 26000 |  |  | 24200 | 93% | 2.16 | Both | 457.5 | 1.83 | HRCU-A-CB-O | Both
215324492 | Mini/Multi Split | KENMORE | D5CSHAH24AAK |  | Mini-Splits(Ducted) | D5FSDAH24XHK |  | 24000 |  |  | 19.2 | 11.7 | 26000 |  |  | 24000 | 92% | 2.18 | Both | 500 | 2 | HRCU-A-CB | Both
215324493 | Mini/Multi Split | KENMORE | D5CSHAH33AAK |  | Mini-Splits(Non-Ducted) | D5FSHAH33XAK |  | 33000 |  |  | 19.6 | 10.5 | 36000 |  |  | 35000 | 97% | 1.98 | Both | 687.5 | 2.75 | HRCU-A-CB-O | Both
215324495 | Mini/Multi Split | KENMORE | D5CSRAH09AAK |  | Mini-Splits(Non-Ducted) | D5FSHAH09XAK |  | 9000 |  |  | 26 | 12.5 | 10000 |  |  | 8000 | 80% | 2.36 | Both | 187.5 | 0.75 | HRCU-A-CB-O | Both
215324496 | Mini/Multi Split | KENMORE | D5CSRAH09AAK |  | Mini-Splits(Non-Ducted) | D5FSOAH12XAK |  | 9000 |  |  | 22.2 | 11.8 | 11000 |  |  | 8000 | 73% | 2.18 | Both | 187.5 | 0.75 | HRCU-A-CB-O | Both
215324497 | Mini/Multi Split | KENMORE | D5CSRAH09AAK |  | Mini-Splits(Non-Ducted) | D5FSCAH12XAK |  | 9000 |  |  | 21.7 | 11.3 | 10000 |  |  | 8300 | 83% | 2.17 | Both | 187.5 | 0.75 | HRCU-A-CB-O | Both
215324502 | Mini/Multi Split | KENMORE | D5CSRAH12AAK |  | Mini-Splits(Non-Ducted) | D5FSOAH12XAK |  | 12000 |  |  | 22.2 | 10.1 | 12000 |  |  | 8600 | 72% | 2.48 | Both | 250 | 1 | HRCU-A-CB-O | Both
215324503 | Mini/Multi Split | KENMORE | D5CSRAH12AAK |  | Mini-Splits(Non-Ducted) | D5FSCAH12XAK |  | 12000 |  |  | 21.2 | 10.4 | 12000 |  |  | 8400 | 70% | 2.4 | Both | 250 | 1 | HRCU-A-CB-O | Both
215324504 | Mini/Multi Split | KENMORE | D5CSRAH12AAK |  | Mini-Splits(Non-Ducted) | D5FSFAH12XAK |  | 12000 |  |  | 24.7 | 11 | 12000 |  |  | 8900 | 74% | 2.5 | Both | 250 | 1 | HRCU-A-CB-O | Both
215324505 | Mini/Multi Split | KENMORE | D5CSRAH12AAK |  | Mini-Splits(Ducted) | D5FSDAH12XAK |  | 11500 |  |  | 19 | 10.3 | 12000 |  |  | 8800 | 73% | 2.25 | Both | 240 | 0.96 | HRCU-A-CB | Both
215324506 | Mini/Multi Split | KENMORE | D5CSRAH12AAK |  | Mini-Splits(Ducted) | D5FSDAH12XHK |  | 12000 |  |  | 19.5 | 10.5 | 12000 |  |  | 8900 | 74% | 2.44 | Both | 250 | 1 | HRCU-A-CB | Both
215324507 | Mini/Multi Split | KENMORE | D5CSRAH18AAK |  | Mini-Splits(Non-Ducted) | D5FSHAH18XAK |  | 18000 |  |  | 23.5 | 10.8 | 18000 |  |  | 12800 | 71% | 2.1 | Both | 375 | 1.5 | HRCU-A-CB-O | Both
215324508 | Mini/Multi Split | KENMORE | D5CSRAH18AAK |  | Mini-Splits(Non-Ducted) | D5FSOAH18XAK |  | 18000 |  |  | 22.3 | 12.2 | 18000 |  |  | 13100 | 73% | 2.24 | Both | 375 | 1.5 | HRCU-A-CB-O | Both
215324509 | Mini/Multi Split | KENMORE | D5CSRAH18AAK |  | Mini-Splits(Non-Ducted) | D5FSCAH18XAK |  | 16800 |  |  | 20.8 | 11.4 | 18000 |  |  | 12800 | 71% | 2.2 | Both | 350 | 1.4 | HRCU-A-CB-O | Both
215324510 | Mini/Multi Split | KENMORE | D5CSRAH18AAK |  | Mini-Splits(Non-Ducted) | D5FSFAH16XAK |  | 16000 |  |  | 23.9 | 13.5 | 17000 |  |  | 13100 | 77% | 2.16 | Both | 332.5 | 1.33 | HRCU-A-CB-O | Both
215324511 | Mini/Multi Split | KENMORE | D5CSRAH18AAK |  | Mini-Splits(Non-Ducted) | D5FCFAH18XAK |  | 18000 |  |  | 22.4 | 10.4 | 18000 |  |  | 12800 | 71% | 2.05 | Both | 375 | 1.5 | HRCU-A-CB-O | Both
215324512 | Mini/Multi Split | KENMORE | D5CSRAH18AAK |  | Mini-Splits(Ducted) | D5FSDAH18XAK |  | 17000 |  |  | 20 | 10.6 | 20000 |  |  | 14000 | 70% | 2.2 | Both | 355 | 1.42 | HRCU-A-CB | Both
215324513 | Mini/Multi Split | KENMORE | D5CSRAH18AAK |  | Mini-Splits(Ducted) | D5FSDAH18XHK |  | 17500 |  |  | 20 | 11.4 | 20000 |  |  | 14200 | 71% | 2.4 | Both | 365 | 1.46 | HRCU-A-CB | Both
215324514 | Mini/Multi Split | KENMORE | D5CSRAH24AAK |  | Mini-Splits(Non-Ducted) | D5FPHAH18XAK |  | 24000 |  |  | 23.1 | 11.7 | 25000 |  |  | 19600 | 78% | 2.54 | Both | 500 | 2 | HRCU-A-CB-O | Both
215324515 | Mini/Multi Split | KENMORE | D5CSRAH24AAK |  | Mini-Splits(Non-Ducted) | D5FSCAH24XAK |  | 24000 |  |  | 22.1 | 10.5 | 25000 |  |  | 18500 | 74% | 2.3 | Both | 500 | 2 | HRCU-A-CB-O | Both
215324516 | Mini/Multi Split | KENMORE | D5CSRAH24AAK |  | Mini-Splits(Non-Ducted) | D5FCFAH24XAK |  | 24000 |  |  | 21.2 | 11.1 | 24400 |  |  | 18600 | 76% | 2.27 | Both | 500 | 2 | HRCU-A-CB-O | Both
215324517 | Mini/Multi Split | KENMORE | D5CSRAH24AAK |  | Mini-Splits(Ducted) | D5FSDAH24XHK |  | 24000 |  |  | 19 | 11 | 25000 |  |  | 19000 | 76% | 2.3 | Both | 500 | 2 | HRCU-A-CB | Both
215324520 | Mini/Multi Split | KENMORE | D5CVRAH09AAK |  | Mini-Splits(Non-Ducted) | D5FVHAH09XAK |  | 9000 |  |  | 19 | 9.7 | 10000 |  |  | 7000 | 70% | 2.15 | Both | 187.5 | 0.75 | HRCU-A-CB-O | Yes
215324523 | Mini/Multi Split | KENMORE | D5CVRAH24AAK |  | Mini-Splits(Non-Ducted) | D5FVHAH24XAK |  | 24000 |  |  | 17 | 8.5 | 24000 |  |  | 17100 | 71% | 2.01 | Both | 500 | 2 | HRCU-A-CB-O | Yes
215324524 | Mini/Multi Split | KENMORE | D5CLHAH36AAK |  | Mini-Splits(Non-Ducted) | D5FLCAH36XAK |  | 36600 |  |  | 21.3 | 10.6 | 37000 |  |  | 37000 | 100% | 1.95 | Both | 762.5 | 3.05 | HRCU-A-CB-O | Both
215324525 | Mini/Multi Split | KENMORE | D5CLHAH36AAK |  | Mini-Splits(Non-Ducted) | D5FCFAH36XAK |  | 36400 |  |  | 20.2 | 10.8 | 38000 |  |  | 39500 | 104% | 2.02 | Both | 757.5 | 3.03 | HRCU-A-CB-O | Both
215324526 | Mini/Multi Split | KENMORE | D5CLHAH36AAK |  | Mini-Splits(Ducted) | D5FLDAH36XHK |  | 36000 |  |  | 17.8 | 11.1 | 42000 |  |  | 37600 | 90% | 2.1 | Both | 750 | 3 | HRCU-A-CB | Both
215324527 | Mini/Multi Split | KENMORE | D5CLHAH48AAK |  | Mini-Splits(Non-Ducted) | D5FLCAH48XAK |  | 48000 |  |  | 18.2 | 11 | 53000 |  |  | 47500 | 90% | 1.96 | Both | 1000 | 4 | HRCU-A-CB-O | Yes
215324528 | Mini/Multi Split | KENMORE | D5CLHAH48AAK |  | Mini-Splits(Non-Ducted) | D5FCFAH48XAK |  | 48000 |  |  | 18.7 | 10.1 | 52000 |  |  | 47000 | 90% | 1.83 | Both | 1000 | 4 | HRCU-A-CB-O | Yes
215324529 | Mini/Multi Split | KENMORE | D5CLHAH48AAK |  | Mini-Splits(Ducted) | D5FLDAH48XHK |  | 48000 |  |  | 16.8 | 10.8 | 52000 |  |  | 47500 | 91% | 2 | Both | 1000 | 4 | HRCU-A-CB | Yes
215324535 | Mini/Multi Split | KENMORE | D5CLRAH48AAK |  | Mini-Splits(Non-Ducted) | D5FLCAH48XAK |  | 48000 |  |  | 19.1 | 9.9 | 50000 |  |  | 40500 | 81% | 2.11 | Both | 1000 | 4 | HRCU-A-CB-O | Yes
215324536 | Mini/Multi Split | KENMORE | D5CLRAH48AAK |  | Mini-Splits(Non-Ducted) | D5FCFAH48XAK |  | 48000 |  |  | 19.9 | 10.2 | 50000 |  |  | 38500 | 77% | 1.95 | Both | 1000 | 4 | HRCU-A-CB-O | Yes
215324537 | Mini/Multi Split | KENMORE | D5CLRAH48AAK |  | Mini-Splits(Ducted) | D5FLDAH48XHK |  | 48000 |  |  | 17.2 | 9.8 | 50000 |  |  | 38000 | 76% | 2 | Both | 1000 | 4 | HRCU-A-CB | Yes
215324540 | Mini/Multi Split | MIDEA | D5CSHAH06AAK |  | Mini-Splits(Non-Ducted) | D5FSHAH06XAK |  | 6000 |  |  | 25.7 | 14.8 | 7000 |  |  | 7700 | 110% | 2.39 | Both | 125 | 0.5 | HRCU-A-CB-O | Both
215324541 | Mini/Multi Split | MIDEA | D5CSHAH06AAK |  | Mini-Splits(Non-Ducted) | D5FSOAH06XAK |  | 6500 |  |  | 22 | 12 | 7400 |  |  | 8100 | 109% | 2.4 | Both | 135 | 0.54 | HRCU-A-CB-O | Both
215324542 | Mini/Multi Split | MIDEA | D5CSHAH06AAK |  | Mini-Splits(Ducted) | D5FSDAH06XAK |  | 6500 |  |  | 21.5 | 13.8 | 8000 |  |  | 7800 | 98% | 2.4 | Both | 135 | 0.54 | HRCU-A-CB | Both
215324543 | Mini/Multi Split | MIDEA | D5CSHAH09AAK |  | Mini-Splits(Non-Ducted) | D5FSHAH09XAK |  | 9000 |  |  | 27.5 | 12.5 | 12000 |  |  | 11500 | 96% | 1.8 | Both | 187.5 | 0.75 | HRCU-A-CB-O | Both
215324544 | Mini/Multi Split | MIDEA | D5CSHAH09AAK |  | Mini-Splits(Non-Ducted) | D5FSOAH12XAK |  | 9000 |  |  | 24 | 12.2 | 10900 |  |  | 10600 | 97% | 1.83 | Both | 187.5 | 0.75 | HRCU-A-CB-O | Both
215324545 | Mini/Multi Split | MIDEA | D5CSHAH09AAK |  | Mini-Splits(Non-Ducted) | D5FSCAH12XAK |  | 9000 |  |  | 22.7 | 12.2 | 10000 |  |  | 11000 | 110% | 1.84 | Both | 187.5 | 0.75 | HRCU-A-CB-O | Both
215324546 | Mini/Multi Split | MIDEA | D5CSHAH09AAK |  | Mini-Splits(Non-Ducted) | D5FSFAH09XAK |  | 9000 |  |  | 27.3 | 10.9 | 9000 |  |  | 11300 | 126% | 1.84 | Both | 187.5 | 0.75 | HRCU-A-CB-O | Both
215324547 | Mini/Multi Split | MIDEA | D5CSHAH09AAK |  | Mini-Splits(Ducted) | D5FSDAH12XAK |  | 9000 |  |  | 21.5 | 12.5 | 10000 |  |  | 11200 | 112% | 1.89 | Both | 187.5 | 0.75 | HRCU-A-CB | Both
215324548 | Mini/Multi Split | MIDEA | D5CSHAH09AAK |  | Mini-Splits(Ducted) | D5FSDAH12XHK |  | 9000 |  |  | 20.6 | 13.8 | 9900 |  |  | 11900 | 120% | 1.85 | Both | 187.5 | 0.75 | HRCU-A-CB | Both
215324549 | Mini/Multi Split | MIDEA | D5CSHAH12AAK |  | Mini-Splits(Non-Ducted) | D5FSHAH12XAK |  | 12000 |  |  | 25.5 | 10.5 | 12000 |  |  | 11500 | 96% | 1.8 | Both | 250 | 1 | HRCU-A-CB-O | Both
215324550 | Mini/Multi Split | MIDEA | D5CSHAH12AAK |  | Mini-Splits(Non-Ducted) | D5FSOAH12XAK |  | 12000 |  |  | 23 | 10.2 | 12500 |  |  | 11500 | 92% | 2 | Both | 250 | 1 | HRCU-A-CB-O | Both
215324551 | Mini/Multi Split | MIDEA | D5CSHAH12AAK |  | Mini-Splits(Non-Ducted) | D5FSCAH12XAK |  | 12000 |  |  | 22.3 | 11.6 | 12000 |  |  | 11500 | 96% | 2 | Both | 250 | 1 | HRCU-A-CB-O | Both
215324552 | Mini/Multi Split | MIDEA | D5CSHAH12AAK |  | Mini-Splits(Non-Ducted) | D5FSFAH12XAK |  | 12000 |  |  | 25 | 10.6 | 12000 |  |  | 11300 | 94% | 1.88 | Both | 250 | 1 | HRCU-A-CB-O | Both
215324553 | Mini/Multi Split | MIDEA | D5CSHAH12AAK |  | Mini-Splits(Ducted) | D5FSDAH12XAK |  | 12000 |  |  | 20 | 10.2 | 12500 |  |  | 11800 | 94% | 1.9 | Both | 250 | 1 | HRCU-A-CB | Both
215324554 | Mini/Multi Split | MIDEA | D5CSHAH12AAK |  | Mini-Splits(Ducted) | D5FSDAH12XHK |  | 12000 |  |  | 20.2 | 10.6 | 12000 |  |  | 12000 | 100% | 1.95 | Both | 250 | 1 | HRCU-A-CB | Both
215324555 | Mini/Multi Split | MIDEA | D5CSHAH18AAK |  | Mini-Splits(Non-Ducted) | D5FSHAH18XAK |  | 18000 |  |  | 21.5 | 11 | 18000 |  |  | 18000 | 100% | 1.92 | Both | 375 | 1.5 | HRCU-A-CB-O | Both
215324556 | Mini/Multi Split | MIDEA | D5CSHAH18AAK |  | Mini-Splits(Non-Ducted) | D5FSOAH18XAK |  | 16700 |  |  | 20.7 | 12.2 | 20000 |  |  | 17500 | 88% | 1.89 | Both | 347.5 | 1.39 | HRCU-A-CB-O | Both
215324557 | Mini/Multi Split | MIDEA | D5CSHAH18AAK |  | Mini-Splits(Non-Ducted) | D5FSCAH18XAK |  | 16000 |  |  | 20 | 12.4 | 19000 |  |  | 17000 | 89% | 1.9 | Both | 332.5 | 1.33 | HRCU-A-CB-O | Both
215324558 | Mini/Multi Split | MIDEA | D5CSHAH18AAK |  | Mini-Splits(Non-Ducted) | D5FSFAH16XAK |  | 16000 |  |  | 20.2 | 10.3 | 17000 |  |  | 17500 | 103% | 1.95 | Both | 332.5 | 1.33 | HRCU-A-CB-O | Both
215324559 | Mini/Multi Split | MIDEA | D5CSHAH18AAK |  | Mini-Splits(Non-Ducted) | D5FCFAH18XAK |  | 17000 |  |  | 20.5 | 10.3 | 19000 |  |  | 17000 | 89% | 1.86 | Both | 355 | 1.42 | HRCU-A-CB-O | Both
215324560 | Mini/Multi Split | MIDEA | D5CSHAH18AAK |  | Mini-Splits(Ducted) | D5FSDAH18XAK |  | 17000 |  |  | 18 | 10.8 | 19000 |  |  | 18000 | 95% | 2 | Both | 355 | 1.42 | HRCU-A-CB | Both
215324561 | Mini/Multi Split | MIDEA | D5CSHAH18AAK |  | Mini-Splits(Ducted) | D5FSDAH18XHK |  | 17500 |  |  | 18.5 | 11.1 | 19500 |  |  | 18000 | 92% | 2.1 | Both | 365 | 1.46 | HRCU-A-CB | Both
206909901 | Mini/Multi Split | FUJITSU | AOUH12LPAS1 |  | Mini-Splits(Non-Ducted) | ASUH12LPAS |  | 12000 |  |  | 20 | 10.5 | 14000 |  |  | 10200 | 73% | 2.3 | Both | 250 | 1 | HRCU-A-CB-O | N/A
215324566 | Mini/Multi Split | MIDEA | D5CSHAH33AAK |  | Mini-Splits(Non-Ducted) | D5FSHAH33XAK |  | 33000 |  |  | 19.6 | 10.5 | 36000 |  |  | 35000 | 97% | 1.98 | Both | 687.5 | 2.75 | HRCU-A-CB-O | Both
215324568 | Mini/Multi Split | MIDEA | D5CSRAH09AAK |  | Mini-Splits(Non-Ducted) | D5FSHAH09XAK |  | 9000 |  |  | 26 | 12.5 | 10000 |  |  | 8000 | 80% | 2.36 | Both | 187.5 | 0.75 | HRCU-A-CB-O | Both
215324569 | Mini/Multi Split | MIDEA | D5CSRAH09AAK |  | Mini-Splits(Non-Ducted) | D5FSOAH12XAK |  | 9000 |  |  | 22.2 | 11.8 | 11000 |  |  | 8000 | 73% | 2.18 | Both | 187.5 | 0.75 | HRCU-A-CB-O | Both
215324570 | Mini/Multi Split | MIDEA | D5CSRAH09AAK |  | Mini-Splits(Non-Ducted) | D5FSCAH12XAK |  | 9000 |  |  | 21.7 | 11.3 | 10000 |  |  | 8300 | 83% | 2.17 | Both | 187.5 | 0.75 | HRCU-A-CB-O | Both
215324571 | Mini/Multi Split | MIDEA | D5CSRAH09AAK |  | Mini-Splits(Non-Ducted) | D5FSFAH09XAK |  | 9000 |  |  | 26 | 13.9 | 9000 |  |  | 8600 | 96% | 2.27 | Both | 187.5 | 0.75 | HRCU-A-CB-O | Both
215324572 | Mini/Multi Split | MIDEA | D5CSRAH09AAK |  | Mini-Splits(Ducted) | D5FSDAH12XAK |  | 9000 |  |  | 19.6 | 11 | 10000 |  |  | 8600 | 86% | 2.25 | Both | 187.5 | 0.75 | HRCU-A-CB | Both
215324573 | Mini/Multi Split | MIDEA | D5CSRAH09AAK |  | Mini-Splits(Ducted) | D5FSDAH12XHK |  | 9000 |  |  | 19.8 | 11.5 | 10000 |  |  | 8300 | 83% | 2.31 | Both | 187.5 | 0.75 | HRCU-A-CB | Both
215324574 | Mini/Multi Split | MIDEA | D5CSRAH12AAK |  | Mini-Splits(Non-Ducted) | D5FSHAH12XAK |  | 12000 |  |  | 25.5 | 10.7 | 12000 |  |  | 8400 | 70% | 2.3 | Both | 250 | 1 | HRCU-A-CB-O | Both
215324575 | Mini/Multi Split | MIDEA | D5CSRAH12AAK |  | Mini-Splits(Non-Ducted) | D5FSOAH12XAK |  | 12000 |  |  | 22.2 | 10.1 | 12000 |  |  | 8600 | 72% | 2.48 | Both | 250 | 1 | HRCU-A-CB-O | Both
215324576 | Mini/Multi Split | MIDEA | D5CSRAH12AAK |  | Mini-Splits(Non-Ducted) | D5FSCAH12XAK |  | 12000 |  |  | 21.2 | 10.4 | 12000 |  |  | 8400 | 70% | 2.4 | Both | 250 | 1 | HRCU-A-CB-O | Both
215324577 | Mini/Multi Split | MIDEA | D5CSRAH12AAK |  | Mini-Splits(Non-Ducted) | D5FSFAH12XAK |  | 12000 |  |  | 24.7 | 11 | 12000 |  |  | 8900 | 74% | 2.5 | Both | 250 | 1 | HRCU-A-CB-O | Both
215324578 | Mini/Multi Split | MIDEA | D5CSRAH12AAK |  | Mini-Splits(Ducted) | D5FSDAH12XAK |  | 11500 |  |  | 19 | 10.3 | 12000 |  |  | 8800 | 73% | 2.25 | Both | 240 | 0.96 | HRCU-A-CB | Both
215324579 | Mini/Multi Split | MIDEA | D5CSRAH12AAK |  | Mini-Splits(Ducted) | D5FSDAH12XHK |  | 12000 |  |  | 19.5 | 10.5 | 12000 |  |  | 8900 | 74% | 2.44 | Both | 250 | 1 | HRCU-A-CB | Both
215324580 | Mini/Multi Split | MIDEA | D5CSRAH18AAK |  | Mini-Splits(Non-Ducted) | D5FSHAH18XAK |  | 18000 |  |  | 23.5 | 10.8 | 18000 |  |  | 12800 | 71% | 2.1 | Both | 375 | 1.5 | HRCU-A-CB-O | Both
215324581 | Mini/Multi Split | MIDEA | D5CSRAH18AAK |  | Mini-Splits(Non-Ducted) | D5FSOAH18XAK |  | 18000 |  |  | 22.3 | 12.2 | 18000 |  |  | 13100 | 73% | 2.24 | Both | 375 | 1.5 | HRCU-A-CB-O | Both
215324582 | Mini/Multi Split | MIDEA | D5CSRAH18AAK |  | Mini-Splits(Non-Ducted) | D5FSCAH18XAK |  | 16800 |  |  | 20.8 | 11.4 | 18000 |  |  | 12800 | 71% | 2.2 | Both | 350 | 1.4 | HRCU-A-CB-O | Both
215324583 | Mini/Multi Split | MIDEA | D5CSRAH18AAK |  | Mini-Splits(Non-Ducted) | D5FSFAH16XAK |  | 16000 |  |  | 23.9 | 13.5 | 17000 |  |  | 13100 | 77% | 2.16 | Both | 332.5 | 1.33 | HRCU-A-CB-O | Both
215324584 | Mini/Multi Split | MIDEA | D5CSRAH18AAK |  | Mini-Splits(Non-Ducted) | D5FCFAH18XAK |  | 18000 |  |  | 22.4 | 10.4 | 18000 |  |  | 12800 | 71% | 2.05 | Both | 375 | 1.5 | HRCU-A-CB-O | Both
215324585 | Mini/Multi Split | MIDEA | D5CSRAH18AAK |  | Mini-Splits(Ducted) | D5FSDAH18XAK |  | 17000 |  |  | 20 | 10.6 | 20000 |  |  | 14000 | 70% | 2.2 | Both | 355 | 1.42 | HRCU-A-CB | Both
215324586 | Mini/Multi Split | MIDEA | D5CSRAH18AAK |  | Mini-Splits(Ducted) | D5FSDAH18XHK |  | 17500 |  |  | 20 | 11.4 | 20000 |  |  | 14200 | 71% | 2.4 | Both | 365 | 1.46 | HRCU-A-CB | Both
215324587 | Mini/Multi Split | MIDEA | D5CSRAH24AAK |  | Mini-Splits(Non-Ducted) | D5FPHAH18XAK |  | 24000 |  |  | 23.1 | 11.7 | 25000 |  |  | 19600 | 78% | 2.54 | Both | 500 | 2 | HRCU-A-CB-O | Both
215324588 | Mini/Multi Split | MIDEA | D5CSRAH24AAK |  | Mini-Splits(Non-Ducted) | D5FSCAH24XAK |  | 24000 |  |  | 22.1 | 10.5 | 25000 |  |  | 18500 | 74% | 2.3 | Both | 500 | 2 | HRCU-A-CB-O | Both
215324589 | Mini/Multi Split | MIDEA | D5CSRAH24AAK |  | Mini-Splits(Non-Ducted) | D5FCFAH24XAK |  | 24000 |  |  | 21.2 | 11.1 | 24400 |  |  | 18600 | 76% | 2.27 | Both | 500 | 2 | HRCU-A-CB-O | Both
213917748 | Mini/Multi Split | ZERO | ZMSB-09HV-USHH |  | Mini-Splits(Non-Ducted) | ZMSB-09HV-USHH |  | 9000 |  |  | 24 | 11.6 | 10000 |  |  | 7500 | 75% | 2.25 | Both | 187.5 | 0.75 | HRCU-A-CB-O | Both
213917749 | Mini/Multi Split | ZERO | ZMSB-12HV-USHH |  | Mini-Splits(Non-Ducted) | ZMSB-12HV-USHH |  | 12000 |  |  | 23.1 | 10.8 | 12000 |  |  | 8400 | 70% | 2.41 | Both | 250 | 1 | HRCU-A-CB-O | Both
213917750 | Mini/Multi Split | ZERO | ZMSB-18HV-USHH |  | Mini-Splits(Non-Ducted) | ZMSB-18HV-USHH |  | 18000 |  |  | 24 | 10.5 | 18000 |  |  | 12800 | 71% | 2.44 | Both | 375 | 1.5 | HRCU-A-CB-O | Both
215324596 | Mini/Multi Split | MIDEA | D5CVRAH24AAK |  | Mini-Splits(Non-Ducted) | D5FVHAH24XAK |  | 24000 |  |  | 17 | 8.5 | 24000 |  |  | 17100 | 71% | 2.01 | Both | 500 | 2 | HRCU-A-CB-O | Yes
215324597 | Mini/Multi Split | MIDEA | D5CLHAH36AAK |  | Mini-Splits(Non-Ducted) | D5FLCAH36XAK |  | 36600 |  |  | 21.3 | 10.6 | 37000 |  |  | 37000 | 100% | 1.95 | Both | 762.5 | 3.05 | HRCU-A-CB-O | Both
215324598 | Mini/Multi Split | MIDEA | D5CLHAH36AAK |  | Mini-Splits(Non-Ducted) | D5FCFAH36XAK |  | 36400 |  |  | 20.2 | 10.8 | 38000 |  |  | 39500 | 104% | 2.02 | Both | 757.5 | 3.03 | HRCU-A-CB-O | Both
215324599 | Mini/Multi Split | MIDEA | D5CLHAH36AAK |  | Mini-Splits(Ducted) | D5FLDAH36XHK |  | 36000 |  |  | 17.8 | 11.1 | 42000 |  |  | 37600 | 90% | 2.1 | Both | 750 | 3 | HRCU-A-CB | Both
215324600 | Mini/Multi Split | MIDEA | D5CLHAH48AAK |  | Mini-Splits(Non-Ducted) | D5FLCAH48XAK |  | 48000 |  |  | 18.2 | 11 | 53000 |  |  | 47500 | 90% | 1.96 | Both | 1000 | 4 | HRCU-A-CB-O | Yes
215324601 | Mini/Multi Split | MIDEA | D5CLHAH48AAK |  | Mini-Splits(Non-Ducted) | D5FCFAH48XAK |  | 48000 |  |  | 18.7 | 10.1 | 52000 |  |  | 47000 | 90% | 1.83 | Both | 1000 | 4 | HRCU-A-CB-O | Yes
215324602 | Mini/Multi Split | MIDEA | D5CLHAH48AAK |  | Mini-Splits(Ducted) | D5FLDAH48XHK |  | 48000 |  |  | 16.8 | 10.8 | 52000 |  |  | 47500 | 91% | 2 | Both | 1000 | 4 | HRCU-A-CB | Yes
215324603 | Mini/Multi Split | MIDEA | D5CLHAH58AAK |  | Mini-Splits(Non-Ducted) | D5FCFAH58XAK |  | 54000 |  |  | 18.1 | 10.7 | 60000 |  |  | 54000 | 90% | 1.91 | Both | 1125 | 4.5 | HRCU-A-CB-O | Yes
215324604 | Mini/Multi Split | MIDEA | D5CLHAH58AAK |  | Mini-Splits(Ducted) | D5FLDAH58XHK |  | 55000 |  |  | 15.9 | 10.4 | 60000 |  |  | 53500 | 89% | 2.1 | Both | 1145 | 4.58 | HRCU-A-CB | Yes
215324605 | Mini/Multi Split | MIDEA | D5CLRAH36AAK |  | Mini-Splits(Non-Ducted) | D5FLCAH36XAK |  | 36000 |  |  | 20 | 10.4 | 38000 |  |  | 26600 | 70% | 2.2 | Both | 750 | 3 | HRCU-A-CB-O | Yes
215324608 | Mini/Multi Split | MIDEA | D5CLRAH48AAK |  | Mini-Splits(Non-Ducted) | D5FLCAH48XAK |  | 48000 |  |  | 19.1 | 9.9 | 50000 |  |  | 40500 | 81% | 2.11 | Both | 1000 | 4 | HRCU-A-CB-O | Yes
215324609 | Mini/Multi Split | MIDEA | D5CLRAH48AAK |  | Mini-Splits(Non-Ducted) | D5FCFAH48XAK |  | 48000 |  |  | 19.9 | 10.2 | 50000 |  |  | 38500 | 77% | 1.95 | Both | 1000 | 4 | HRCU-A-CB-O | Yes
215324610 | Mini/Multi Split | MIDEA | D5CLRAH48AAK |  | Mini-Splits(Ducted) | D5FLDAH48XHK |  | 48000 |  |  | 17.2 | 9.8 | 50000 |  |  | 38000 | 76% | 2 | Both | 1000 | 4 | HRCU-A-CB | Yes
215324613 | Mini/Multi Split | TEMPSTAR | D5CSHAH06AAK |  | Mini-Splits(Non-Ducted) | D5FSHAH06XAK |  | 6000 |  |  | 25.7 | 14.8 | 7000 |  |  | 7700 | 110% | 2.39 | Both | 125 | 0.5 | HRCU-A-CB-O | Both
215324614 | Mini/Multi Split | TEMPSTAR | D5CSHAH06AAK |  | Mini-Splits(Non-Ducted) | D5FSOAH06XAK |  | 6500 |  |  | 22 | 12 | 7400 |  |  | 8100 | 109% | 2.4 | Both | 135 | 0.54 | HRCU-A-CB-O | Both
215324615 | Mini/Multi Split | TEMPSTAR | D5CSHAH06AAK |  | Mini-Splits(Ducted) | D5FSDAH06XAK |  | 6500 |  |  | 21.5 | 13.8 | 8000 |  |  | 7800 | 98% | 2.4 | Both | 135 | 0.54 | HRCU-A-CB | Both
215324616 | Mini/Multi Split | TEMPSTAR | D5CSHAH09AAK |  | Mini-Splits(Non-Ducted) | D5FSHAH09XAK |  | 9000 |  |  | 27.5 | 12.5 | 12000 |  |  | 11500 | 96% | 1.8 | Both | 187.5 | 0.75 | HRCU-A-CB-O | Both
215324617 | Mini/Multi Split | TEMPSTAR | D5CSHAH09AAK |  | Mini-Splits(Non-Ducted) | D5FSOAH12XAK |  | 9000 |  |  | 24 | 12.2 | 10900 |  |  | 10600 | 97% | 1.83 | Both | 187.5 | 0.75 | HRCU-A-CB-O | Both
215324618 | Mini/Multi Split | TEMPSTAR | D5CSHAH09AAK |  | Mini-Splits(Non-Ducted) | D5FSCAH12XAK |  | 9000 |  |  | 22.7 | 12.2 | 10000 |  |  | 11000 | 110% | 1.84 | Both | 187.5 | 0.75 | HRCU-A-CB-O | Both
215324619 | Mini/Multi Split | TEMPSTAR | D5CSHAH09AAK |  | Mini-Splits(Non-Ducted) | D5FSFAH09XAK |  | 9000 |  |  | 27.3 | 10.9 | 9000 |  |  | 11300 | 126% | 1.84 | Both | 187.5 | 0.75 | HRCU-A-CB-O | Both
215324620 | Mini/Multi Split | TEMPSTAR | D5CSHAH09AAK |  | Mini-Splits(Ducted) | D5FSDAH12XAK |  | 9000 |  |  | 21.5 | 12.5 | 10000 |  |  | 11200 | 112% | 1.89 | Both | 187.5 | 0.75 | HRCU-A-CB | Both
215324621 | Mini/Multi Split | TEMPSTAR | D5CSHAH09AAK |  | Mini-Splits(Ducted) | D5FSDAH12XHK |  | 9000 |  |  | 20.6 | 13.8 | 9900 |  |  | 11900 | 120% | 1.85 | Both | 187.5 | 0.75 | HRCU-A-CB | Both
213369384 | Mini/Multi Split | MOOVAIR | DMB18HOS42230E8B |  | Mini-Splits(Non-Ducted) | DMB18HIW42230E8 |  | 18000 |  |  | 26.3 | 15.5 | 20000 |  |  | 24000 | 120% | 2.89 | Both | 375 | 1.5 | HRCU-A-CB-O | Both
215745973 | Mini/Multi Split | Custom Comfort | CCOXHBSZ06HP |  | Mini-Splits(Non-Ducted) | CCOXHBWM06 |  | 6000 |  |  | 25.5 | 14.8 | 7000 |  |  | 7700 | 110% | 2.39 | Both | 125 | 0.5 | HRCU-A-CB-O | Both
215745974 | Mini/Multi Split | Custom Comfort | CCOXHBSZ09HP |  | Mini-Splits(Non-Ducted) | CCOXHBWM09 |  | 9000 |  |  | 27.4 | 12.5 | 12000 |  |  | 11500 | 96% | 1.8 | Both | 187.5 | 0.75 | HRCU-A-CB-O | Both
215745975 | Mini/Multi Split | Custom Comfort | CCOXHBSZ12HP |  | Mini-Splits(Non-Ducted) | CCOXHBWM12 |  | 12000 |  |  | 25.4 | 10.5 | 12000 |  |  | 11500 | 96% | 1.8 | Both | 250 | 1 | HRCU-A-CB-O | Both
213349746 | Mini/Multi Split | PIONEER | YN009GMFI22RPE |  | Mini-Splits(Non-Ducted) | CK009GMFILCFHD |  | 9000 |  |  | 22.5 | 11.5 | 11000 |  |  | 7700 | 70% | 2.34 | Both | 187.5 | 0.75 | HRCU-A-CB-O | Both
213349747 | Mini/Multi Split | PIONEER | YN018GMFI22RPE |  | Mini-Splits(Non-Ducted) | FB018GMFILDFHE |  | 16000 |  |  | 22.4 | 10.4 | 17000 |  |  | 12700 | 75% | 2.32 | Both | 332.5 | 1.33 | HRCU-A-CB-O | Both
213916259 | Mini/Multi Split | KERR | A-KMH12SV-1 |  | Mini-Splits(Non-Ducted) | B-KMH12FV-1 |  | 12000 |  |  | 24.2 | 10.7 | 12000 |  |  | 11900 | 99% | 1.99 | Both | 250 | 1 | HRCU-A-CB-O | Both
215735333 | Mini/Multi Split | INNOVAIR | MOS36H2BH0A |  | Mini-Splits(Non-Ducted) | MCS36H2BHRB |  | 36600 |  |  | 21.2 | 10.6 | 37000 |  |  | 37000 | 100% | 1.95 | Both | 762.5 | 3.05 | HRCU-A-CB-O | Both
215735334 | Mini/Multi Split | INNOVAIR | MOS48H2BH0A |  | Mini-Splits(Non-Ducted) | MCS48H2BHRB |  | 48000 |  |  | 18 | 11 | 53000 |  |  | 47500 | 90% | 1.96 | Both | 1000 | 4 | HRCU-A-CB-O | Yes
215735335 | Mini/Multi Split | INNOVAIR | MOS36H2BH0A |  | Mini-Splits(Ducted) | MDH36H2MHWA |  | 36000 |  |  | 17.7 | 11.1 | 42000 |  |  | 37600 | 90% | 2.1 | Both | 750 | 3 | HRCU-A-CB | Both
215735336 | Mini/Multi Split | INNOVAIR | MOS48H2BH0A |  | Mini-Splits(Ducted) | MDH48H2MHWA |  | 48000 |  |  | 16.7 | 10.8 | 52000 |  |  | 47500 | 91% | 2 | Both | 1000 | 4 | HRCU-A-CB | Yes
215735337 | Mini/Multi Split | INNOVAIR | MOS60H2BH0A |  | Mini-Splits(Ducted) | MDH60H2MHWA |  | 55000 |  |  | 15.8 | 10.4 | 60000 |  |  | 53500 | 89% | 2.1 | Both | 1145 | 4.58 | HRCU-A-CB | Yes
215735338 | Mini/Multi Split | INNOVAIR | MOS36H2BH0A |  | Mini-Splits(Non-Ducted) | MFC36H2BHRB |  | 36400 |  |  | 20 | 10.8 | 38000 |  |  | 39500 | 104% | 2.02 | Both | 757.5 | 3.03 | HRCU-A-CB-O | Both
215735339 | Mini/Multi Split | INNOVAIR | MOS48H2BH0A |  | Mini-Splits(Non-Ducted) | MFC48H2BHRB |  | 48000 |  |  | 18.5 | 10.1 | 52000 |  |  | 47000 | 90% | 1.83 | Both | 1000 | 4 | HRCU-A-CB-O | Yes
215735340 | Mini/Multi Split | INNOVAIR | MOS60H2BH0A |  | Mini-Splits(Non-Ducted) | MFC60H2BHRB |  | 54000 |  |  | 18 | 10.7 | 60000 |  |  | 54000 | 90% | 1.91 | Both | 1125 | 4.5 | HRCU-A-CB-O | Yes
215278609 | Mini/Multi Split | GREE | GWH24AVEXH-D6DNA1A/O |  | Mini-Splits(Non-Ducted) | GWH24AVEXH-D6DN***/I |  | 22000 |  |  | 27 | 10 | 24000 |  |  | 24000 | 100% | 1.8 | Both | 457.5 | 1.83 | HRCU-A-CB-O | N/A
215283088 | Mini/Multi Split | GREE | SAP24HP230V1R32AO |  | Mini-Splits(Non-Ducted) | SAP24HP230V1R32AH |  | 22000 |  |  | 27 | 10 | 24000 |  |  | 24000 | 100% | 1.8 | Both | 457.5 | 1.83 | HRCU-A-CB-O | N/A
215270360 | Mini/Multi Split | GUARDIAN | URC09CN15STG1 |  | Mini-Splits(Non-Ducted) | URD09HW15STG1 |  | 9000 |  |  | 23 | 10 | 9500 |  |  | 8700 | 92% | 1.9 | Both | 187.5 | 0.75 | HRCU-A-CB-O | Both
215270361 | Mini/Multi Split | GUARDIAN | URC12CN15STG1 |  | Mini-Splits(Non-Ducted) | URD12HW15STG1 |  | 12000 |  |  | 22 | 9.5 | 12000 |  |  | 9200 | 77% | 1.9 | Both | 250 | 1 | HRCU-A-CB-O | Both
214931160 | Mini/Multi Split | LG | KUSAC121A |  | Mini-Splits(Non-Ducted) | KNSAC121A |  | 11000 |  |  | 20 | 9 | 12000 |  |  | 8400 | 70% | 1.8 | Both | 230 | 0.92 | HRCU-A-CB-O | Both
214931161 | Mini/Multi Split | LG | KUSAC181A |  | Mini-Splits(Non-Ducted) | KNSAC181A |  | 18000 |  |  | 21 | 9.4 | 19000 |  |  | 13300 | 70% | 1.8 | Both | 375 | 1.5 | HRCU-A-CB-O | Both
215324378 | Mini/Multi Split | HEIL | D5CLHAH36AAK |  | Mini-Splits(Non-Ducted) | D5FLCAH36XAK |  | 36600 |  |  | 21.3 | 10.6 | 37000 |  |  | 37000 | 100% | 1.95 | Both | 762.5 | 3.05 | HRCU-A-CB-O | Both
215324379 | Mini/Multi Split | HEIL | D5CLHAH36AAK |  | Mini-Splits(Non-Ducted) | D5FCFAH36XAK |  | 36400 |  |  | 20.2 | 10.8 | 38000 |  |  | 39500 | 104% | 2.02 | Both | 757.5 | 3.03 | HRCU-A-CB-O | Both
215324380 | Mini/Multi Split | HEIL | D5CLHAH36AAK |  | Mini-Splits(Ducted) | D5FLDAH36XHK |  | 36000 |  |  | 17.8 | 11.1 | 42000 |  |  | 37600 | 90% | 2.1 | Both | 750 | 3 | HRCU-A-CB | Both
215324381 | Mini/Multi Split | HEIL | D5CLHAH48AAK |  | Mini-Splits(Non-Ducted) | D5FLCAH48XAK |  | 48000 |  |  | 18.2 | 11 | 53000 |  |  | 47500 | 90% | 1.96 | Both | 1000 | 4 | HRCU-A-CB-O | Yes
215324382 | Mini/Multi Split | HEIL | D5CLHAH48AAK |  | Mini-Splits(Non-Ducted) | D5FCFAH48XAK |  | 48000 |  |  | 18.7 | 10.1 | 52000 |  |  | 47000 | 90% | 1.83 | Both | 1000 | 4 | HRCU-A-CB-O | Yes
215324383 | Mini/Multi Split | HEIL | D5CLHAH48AAK |  | Mini-Splits(Ducted) | D5FLDAH48XHK |  | 48000 |  |  | 16.8 | 10.8 | 52000 |  |  | 47500 | 91% | 2 | Both | 1000 | 4 | HRCU-A-CB | Yes
215324384 | Mini/Multi Split | HEIL | D5CLHAH58AAK |  | Mini-Splits(Non-Ducted) | D5FCFAH58XAK |  | 54000 |  |  | 18.1 | 10.7 | 60000 |  |  | 54000 | 90% | 1.91 | Both | 1125 | 4.5 | HRCU-A-CB-O | Yes
215324385 | Mini/Multi Split | HEIL | D5CLHAH58AAK |  | Mini-Splits(Ducted) | D5FLDAH58XHK |  | 55000 |  |  | 15.9 | 10.4 | 60000 |  |  | 53500 | 89% | 2.1 | Both | 1145 | 4.58 | HRCU-A-CB | Yes
215324386 | Mini/Multi Split | HEIL | D5CLRAH36AAK |  | Mini-Splits(Non-Ducted) | D5FLCAH36XAK |  | 36000 |  |  | 20 | 10.4 | 38000 |  |  | 26600 | 70% | 2.2 | Both | 750 | 3 | HRCU-A-CB-O | Yes
215324389 | Mini/Multi Split | HEIL | D5CLRAH48AAK |  | Mini-Splits(Non-Ducted) | D5FLCAH48XAK |  | 48000 |  |  | 19.1 | 9.9 | 50000 |  |  | 40500 | 81% | 2.11 | Both | 1000 | 4 | HRCU-A-CB-O | Yes
215324390 | Mini/Multi Split | HEIL | D5CLRAH48AAK |  | Mini-Splits(Non-Ducted) | D5FCFAH48XAK |  | 48000 |  |  | 19.9 | 10.2 | 50000 |  |  | 38500 | 77% | 1.95 | Both | 1000 | 4 | HRCU-A-CB-O | Yes
215324391 | Mini/Multi Split | HEIL | D5CLRAH48AAK |  | Mini-Splits(Ducted) | D5FLDAH48XHK |  | 48000 |  |  | 17.2 | 9.8 | 50000 |  |  | 38000 | 76% | 2 | Both | 1000 | 4 | HRCU-A-CB | Yes
215324394 | Mini/Multi Split | KEEPRITE | D5CSHAH06AAK |  | Mini-Splits(Non-Ducted) | D5FSHAH06XAK |  | 6000 |  |  | 25.7 | 14.8 | 7000 |  |  | 7700 | 110% | 2.39 | Both | 125 | 0.5 | HRCU-A-CB-O | Both
215324395 | Mini/Multi Split | KEEPRITE | D5CSHAH06AAK |  | Mini-Splits(Non-Ducted) | D5FSOAH06XAK |  | 6500 |  |  | 22 | 12 | 7400 |  |  | 8100 | 109% | 2.4 | Both | 135 | 0.54 | HRCU-A-CB-O | Both
215324396 | Mini/Multi Split | KEEPRITE | D5CSHAH06AAK |  | Mini-Splits(Ducted) | D5FSDAH06XAK |  | 6500 |  |  | 21.5 | 13.8 | 8000 |  |  | 7800 | 98% | 2.4 | Both | 135 | 0.54 | HRCU-A-CB | Both
215324397 | Mini/Multi Split | KEEPRITE | D5CSHAH09AAK |  | Mini-Splits(Non-Ducted) | D5FSHAH09XAK |  | 9000 |  |  | 27.5 | 12.5 | 12000 |  |  | 11500 | 96% | 1.8 | Both | 187.5 | 0.75 | HRCU-A-CB-O | Both
215324398 | Mini/Multi Split | KEEPRITE | D5CSHAH09AAK |  | Mini-Splits(Non-Ducted) | D5FSOAH12XAK |  | 9000 |  |  | 24 | 12.2 | 10900 |  |  | 10600 | 97% | 1.83 | Both | 187.5 | 0.75 | HRCU-A-CB-O | Both
215324399 | Mini/Multi Split | KEEPRITE | D5CSHAH09AAK |  | Mini-Splits(Non-Ducted) | D5FSCAH12XAK |  | 9000 |  |  | 22.7 | 12.2 | 10000 |  |  | 11000 | 110% | 1.84 | Both | 187.5 | 0.75 | HRCU-A-CB-O | Both
215324400 | Mini/Multi Split | KEEPRITE | D5CSHAH09AAK |  | Mini-Splits(Non-Ducted) | D5FSFAH09XAK |  | 9000 |  |  | 27.3 | 10.9 | 9000 |  |  | 11300 | 126% | 1.84 | Both | 187.5 | 0.75 | HRCU-A-CB-O | Both
215324401 | Mini/Multi Split | KEEPRITE | D5CSHAH09AAK |  | Mini-Splits(Ducted) | D5FSDAH12XAK |  | 9000 |  |  | 21.5 | 12.5 | 10000 |  |  | 11200 | 112% | 1.89 | Both | 187.5 | 0.75 | HRCU-A-CB | Both
215324402 | Mini/Multi Split | KEEPRITE | D5CSHAH09AAK |  | Mini-Splits(Ducted) | D5FSDAH12XHK |  | 9000 |  |  | 20.6 | 13.8 | 9900 |  |  | 11900 | 120% | 1.85 | Both | 187.5 | 0.75 | HRCU-A-CB | Both
215324403 | Mini/Multi Split | KEEPRITE | D5CSHAH12AAK |  | Mini-Splits(Non-Ducted) | D5FSHAH12XAK |  | 12000 |  |  | 25.5 | 10.5 | 12000 |  |  | 11500 | 96% | 1.8 | Both | 250 | 1 | HRCU-A-CB-O | Both
215324404 | Mini/Multi Split | KEEPRITE | D5CSHAH12AAK |  | Mini-Splits(Non-Ducted) | D5FSOAH12XAK |  | 12000 |  |  | 23 | 10.2 | 12500 |  |  | 11500 | 92% | 2 | Both | 250 | 1 | HRCU-A-CB-O | Both
215324405 | Mini/Multi Split | KEEPRITE | D5CSHAH12AAK |  | Mini-Splits(Non-Ducted) | D5FSCAH12XAK |  | 12000 |  |  | 22.3 | 11.6 | 12000 |  |  | 11500 | 96% | 2 | Both | 250 | 1 | HRCU-A-CB-O | Both
215324434 | Mini/Multi Split | KEEPRITE | D5CSRAH18AAK |  | Mini-Splits(Non-Ducted) | D5FSHAH18XAK |  | 18000 |  |  | 23.5 | 10.8 | 18000 |  |  | 12800 | 71% | 2.1 | Both | 375 | 1.5 | HRCU-A-CB-O | Both
215324435 | Mini/Multi Split | KEEPRITE | D5CSRAH18AAK |  | Mini-Splits(Non-Ducted) | D5FSOAH18XAK |  | 18000 |  |  | 22.3 | 12.2 | 18000 |  |  | 13100 | 73% | 2.24 | Both | 375 | 1.5 | HRCU-A-CB-O | Both
215324436 | Mini/Multi Split | KEEPRITE | D5CSRAH18AAK |  | Mini-Splits(Non-Ducted) | D5FSCAH18XAK |  | 16800 |  |  | 20.8 | 11.4 | 18000 |  |  | 12800 | 71% | 2.2 | Both | 350 | 1.4 | HRCU-A-CB-O | Both
215324437 | Mini/Multi Split | KEEPRITE | D5CSRAH18AAK |  | Mini-Splits(Non-Ducted) | D5FSFAH16XAK |  | 16000 |  |  | 23.9 | 13.5 | 17000 |  |  | 13100 | 77% | 2.16 | Both | 332.5 | 1.33 | HRCU-A-CB-O | Both
215324467 | Mini/Multi Split | KENMORE | D5CSHAH06AAK |  | Mini-Splits(Non-Ducted) | D5FSHAH06XAK |  | 6000 |  |  | 25.7 | 14.8 | 7000 |  |  | 7700 | 110% | 2.39 | Both | 125 | 0.5 | HRCU-A-CB-O | Both
215324468 | Mini/Multi Split | KENMORE | D5CSHAH06AAK |  | Mini-Splits(Non-Ducted) | D5FSOAH06XAK |  | 6500 |  |  | 22 | 12 | 7400 |  |  | 8100 | 109% | 2.4 | Both | 135 | 0.54 | HRCU-A-CB-O | Both
215324469 | Mini/Multi Split | KENMORE | D5CSHAH06AAK |  | Mini-Splits(Ducted) | D5FSDAH06XAK |  | 6500 |  |  | 21.5 | 13.8 | 8000 |  |  | 7800 | 98% | 2.4 | Both | 135 | 0.54 | HRCU-A-CB | Both
215324498 | Mini/Multi Split | KENMORE | D5CSRAH09AAK |  | Mini-Splits(Non-Ducted) | D5FSFAH09XAK |  | 9000 |  |  | 26 | 13.9 | 9000 |  |  | 8600 | 96% | 2.27 | Both | 187.5 | 0.75 | HRCU-A-CB-O | Both
215324499 | Mini/Multi Split | KENMORE | D5CSRAH09AAK |  | Mini-Splits(Ducted) | D5FSDAH12XAK |  | 9000 |  |  | 19.6 | 11 | 10000 |  |  | 8600 | 86% | 2.25 | Both | 187.5 | 0.75 | HRCU-A-CB | Both
215324500 | Mini/Multi Split | KENMORE | D5CSRAH09AAK |  | Mini-Splits(Ducted) | D5FSDAH12XHK |  | 9000 |  |  | 19.8 | 11.5 | 10000 |  |  | 8300 | 83% | 2.31 | Both | 187.5 | 0.75 | HRCU-A-CB | Both
215324501 | Mini/Multi Split | KENMORE | D5CSRAH12AAK |  | Mini-Splits(Non-Ducted) | D5FSHAH12XAK |  | 12000 |  |  | 25.5 | 10.7 | 12000 |  |  | 8400 | 70% | 2.3 | Both | 250 | 1 | HRCU-A-CB-O | Both
215324530 | Mini/Multi Split | KENMORE | D5CLHAH58AAK |  | Mini-Splits(Non-Ducted) | D5FCFAH58XAK |  | 54000 |  |  | 18.1 | 10.7 | 60000 |  |  | 54000 | 90% | 1.91 | Both | 1125 | 4.5 | HRCU-A-CB-O | Yes
215324531 | Mini/Multi Split | KENMORE | D5CLHAH58AAK |  | Mini-Splits(Ducted) | D5FLDAH58XHK |  | 55000 |  |  | 15.9 | 10.4 | 60000 |  |  | 53500 | 89% | 2.1 | Both | 1145 | 4.58 | HRCU-A-CB | Yes
215324532 | Mini/Multi Split | KENMORE | D5CLRAH36AAK |  | Mini-Splits(Non-Ducted) | D5FLCAH36XAK |  | 36000 |  |  | 20 | 10.4 | 38000 |  |  | 26600 | 70% | 2.2 | Both | 750 | 3 | HRCU-A-CB-O | Yes
215324562 | Mini/Multi Split | MIDEA | D5CSHAH24AAK |  | Mini-Splits(Non-Ducted) | D5FSHAH24XAK |  | 24000 |  |  | 21.2 | 13.5 | 29000 |  |  | 24200 | 83% | 2.34 | Both | 500 | 2 | HRCU-A-CB-O | Both
215324563 | Mini/Multi Split | MIDEA | D5CSHAH24AAK |  | Mini-Splits(Non-Ducted) | D5FSCAH24XAK |  | 23400 |  |  | 20.8 | 11.6 | 25000 |  |  | 23800 | 95% | 2.23 | Both | 487.5 | 1.95 | HRCU-A-CB-O | Both
215324564 | Mini/Multi Split | MIDEA | D5CSHAH24AAK |  | Mini-Splits(Non-Ducted) | D5FCFAH24XAK |  | 22000 |  |  | 20.5 | 12.1 | 26000 |  |  | 24200 | 93% | 2.16 | Both | 457.5 | 1.83 | HRCU-A-CB-O | Both
215324565 | Mini/Multi Split | MIDEA | D5CSHAH24AAK |  | Mini-Splits(Ducted) | D5FSDAH24XHK |  | 24000 |  |  | 19.2 | 11.7 | 26000 |  |  | 24000 | 92% | 2.18 | Both | 500 | 2 | HRCU-A-CB | Both
215324590 | Mini/Multi Split | MIDEA | D5CSRAH24AAK |  | Mini-Splits(Ducted) | D5FSDAH24XHK |  | 24000 |  |  | 19 | 11 | 25000 |  |  | 19000 | 76% | 2.3 | Both | 500 | 2 | HRCU-A-CB | Both
215324593 | Mini/Multi Split | MIDEA | D5CVRAH09AAK |  | Mini-Splits(Non-Ducted) | D5FVHAH09XAK |  | 9000 |  |  | 19 | 9.7 | 10000 |  |  | 7000 | 70% | 2.15 | Both | 187.5 | 0.75 | HRCU-A-CB-O | Yes
215324622 | Mini/Multi Split | TEMPSTAR | D5CSHAH12AAK |  | Mini-Splits(Non-Ducted) | D5FSHAH12XAK |  | 12000 |  |  | 25.5 | 10.5 | 12000 |  |  | 11500 | 96% | 1.8 | Both | 250 | 1 | HRCU-A-CB-O | Both
215324623 | Mini/Multi Split | TEMPSTAR | D5CSHAH12AAK |  | Mini-Splits(Non-Ducted) | D5FSOAH12XAK |  | 12000 |  |  | 23 | 10.2 | 12500 |  |  | 11500 | 92% | 2 | Both | 250 | 1 | HRCU-A-CB-O | Both
215324624 | Mini/Multi Split | TEMPSTAR | D5CSHAH12AAK |  | Mini-Splits(Non-Ducted) | D5FSCAH12XAK |  | 12000 |  |  | 22.3 | 11.6 | 12000 |  |  | 11500 | 96% | 2 | Both | 250 | 1 | HRCU-A-CB-O | Both
215324625 | Mini/Multi Split | TEMPSTAR | D5CSHAH12AAK |  | Mini-Splits(Non-Ducted) | D5FSFAH12XAK |  | 12000 |  |  | 25 | 10.6 | 12000 |  |  | 11300 | 94% | 1.88 | Both | 250 | 1 | HRCU-A-CB-O | Both
213257710 | Mini/Multi Split | LENNOX | MPC009S4S-1P |  | Mini-Splits(Non-Ducted) | MWMC006S4-*P |  | 6000 |  |  | 26.5 | 13.6 | 7000 |  |  | 7500 | 107% | 2.1 | Both | 125 | 0.5 | HRCU-A-CB-O | Both
213259620 | Mini/Multi Split | RHEEM | RP1736HJVXA |  | Mini-Splits(Ducted) | RHMVZ3621MNAUNJ |  | 36000 |  |  | 17.1 | 8.8 | 42000 |  |  | 32800 | 78% | 2 | Both | 750 | 3 | HRCU-A-CB | N/A
213259621 | Mini/Multi Split | RUUD | RP1736HJVXA |  | Mini-Splits(Ducted) | RHMVZ3621MNAUNJ |  | 36000 |  |  | 17.1 | 8.8 | 42000 |  |  | 32800 | 78% | 2 | Both | 750 | 3 | HRCU-A-CB | N/A
213265552 | Mini/Multi Split | Gridless | O-AYD09SD-1 |  | Mini-Splits(Non-Ducted) | I-AYD09W-1 |  | 9000 |  |  | 25.5 | 10.5 | 10000 |  |  | 7000 | 70% | 2.05 | Both | 187.5 | 0.75 | HRCU-A-CB-O | Both
213265553 | Mini/Multi Split | Gridless | O-AYD12SD-1 |  | Mini-Splits(Non-Ducted) | I-AYD12W-1 |  | 12000 |  |  | 23.5 | 9.5 | 12000 |  |  | 8400 | 70% | 2.05 | Both | 250 | 1 | HRCU-A-CB-O | Both
213265554 | Mini/Multi Split | Gridless | O-AYD18SD-1 |  | Mini-Splits(Non-Ducted) | I-AYD18W-1 |  | 18000 |  |  | 20.5 | 9.5 | 19000 |  |  | 13300 | 70% | 1.8 | Both | 375 | 1.5 | HRCU-A-CB-O | Both
213265555 | Mini/Multi Split | Gridless | O-AYD24SD-1 |  | Mini-Splits(Non-Ducted) | I-AYD24W-1 |  | 24000 |  |  | 21 | 10 | 26000 |  |  | 18200 | 70% | 1.75 | Both | 500 | 2 | HRCU-A-CB-O | Both
213265556 | Mini/Multi Split | KADEN | KO-PSX06HP-2AAMA |  | Mini-Splits(Non-Ducted) | KI-PSX06WM-2AAMA |  | 6000 |  |  | 26.5 | 13.6 | 7000 |  |  | 7500 | 107% | 2.1 | Both | 125 | 0.5 | HRCU-A-CB-O | N/A
213265560 | Mini/Multi Split | Cooper&Hunter | CH-ES09-230VO |  | Mini-Splits(Non-Ducted) | CH-09MCT-W |  | 9000 |  |  | 20 | 10 | 10000 |  |  | 7400 | 74% | 1.9 | Both | 187.5 | 0.75 | HRCU-A-CB-O | Both
213265561 | Mini/Multi Split | Cooper&Hunter | CH-HPR09-230VO |  | Mini-Splits(Non-Ducted) | CH-09MCT-W |  | 9000 |  |  | 20.5 | 10.3 | 9800 |  |  | 10000 | 102% | 1.8 | Both | 187.5 | 0.75 | HRCU-A-CB-O | Both
213265563 | Mini/Multi Split | Cooper&Hunter | CH-HPR12-230VO |  | Mini-Splits(Non-Ducted) | CH-12MCT-W |  | 12000 |  |  | 22.3 | 10.2 | 12000 |  |  | 11300 | 94% | 1.89 | Both | 250 | 1 | HRCU-A-CB-O | Both
213265565 | Mini/Multi Split | Cooper&Hunter | CH-HPR18-230VO |  | Mini-Splits(Non-Ducted) | CH-18MCT-W |  | 16000 |  |  | 20 | 9.5 | 17000 |  |  | 16000 | 94% | 1.75 | Both | 332.5 | 1.33 | HRCU-A-CB-O | Both
213265566 | Mini/Multi Split | Cooper&Hunter | CH-ES24-230VO |  | Mini-Splits(Non-Ducted) | CH-24MCT-W |  | 24000 |  |  | 21.5 | 9.7 | 25000 |  |  | 18500 | 74% | 2.2 | Both | 500 | 2 | HRCU-A-CB-O | Both
213265567 | Mini/Multi Split | Cooper&Hunter | CH-HPR24-230VO |  | Mini-Splits(Non-Ducted) | CH-24MCT-W |  | 24000 |  |  | 20.5 | 11.5 | 25000 |  |  | 25800 | 103% | 2 | Both | 500 | 2 | HRCU-A-CB-O | Both
213265569 | Mini/Multi Split | Cooper&Hunter | CH-NHPR36LCU-230VO |  | Mini-Splits(Non-Ducted) | CH-36LCCT-W |  | 36000 |  |  | 19.4 | 10.5 | 40000 |  |  | 40000 | 100% | 1.85 | Both | 750 | 3 | HRCU-A-CB-O | Yes
213265585 | Mini/Multi Split | Cooper&Hunter | CH-NHPR60LCU-230VO |  | Mini-Splits(Ducted) | CH-60LCDT-W |  | 55000 |  |  | 15.8 | 9.5 | 57000 |  |  | 53000 | 93% | 1.97 | Both | 1145 | 4.58 | HRCU-A-CB | N/A
213265587 | Mini/Multi Split | Cooper&Hunter | CH-HPR18-230VO |  | Mini-Splits(Non-Ducted) | CH-18MFC-W |  | 17000 |  |  | 20.5 | 9.8 | 18000 |  |  | 16800 | 93% | 1.86 | Both | 355 | 1.42 | HRCU-A-CB-O | Both
213265588 | Mini/Multi Split | Cooper&Hunter | CH-ES24-230VO |  | Mini-Splits(Non-Ducted) | CH-24MFC-W |  | 24000 |  |  | 21.2 | 10.3 | 24000 |  |  | 18200 | 76% | 2.2 | Both | 500 | 2 | HRCU-A-CB-O | Both
213265589 | Mini/Multi Split | Cooper&Hunter | CH-HPR24-230VO |  | Mini-Splits(Non-Ducted) | CH-24MFC-W |  | 24000 |  |  | 20.5 | 11 | 25000 |  |  | 25000 | 100% | 2.1 | Both | 500 | 2 | HRCU-A-CB-O | Both
213265591 | Mini/Multi Split | Cooper&Hunter | CH-NHPR36LCU-230VO |  | Mini-Splits(Non-Ducted) | CH-36LCFC-W |  | 36000 |  |  | 17.6 | 10 | 39000 |  |  | 36600 | 94% | 1.75 | Both | 750 | 3 | HRCU-A-CB-O | Yes
213265592 | Mini/Multi Split | Cooper&Hunter | CH-N48LCU-230VO |  | Mini-Splits(Non-Ducted) | CH-48LCFC-W |  | 48000 |  |  | 18.9 | 10 | 50000 |  |  | 35000 | 70% | 1.85 | Both | 1000 | 4 | HRCU-A-CB-O | Yes
213265593 | Mini/Multi Split | Cooper&Hunter | CH-NHPR48LCU-230VO |  | Mini-Splits(Non-Ducted) | CH-48LCFC-W |  | 48000 |  |  | 17 | 9.8 | 51000 |  |  | 49000 | 96% | 1.8 | Both | 1000 | 4 | HRCU-A-CB-O | N/A
213265595 | Mini/Multi Split | Cooper&Hunter | CH-NHPR60LCU-230VO |  | Mini-Splits(Non-Ducted) | CH-60LCFC-W |  | 55000 |  |  | 17.3 | 10.2 | 60000 |  |  | 56500 | 94% | 1.97 | Both | 1145 | 4.58 | HRCU-A-CB-O | N/A
213265596 | Mini/Multi Split | Cooper&Hunter | CH-HPR06F9-230VO |  | Mini-Splits(Non-Ducted) | CH-06MCT1W-W |  | 6500 |  |  | 22 | 10.8 | 7100 |  |  | 8000 | 113% | 2 | Both | 135 | 0.54 | HRCU-A-CB-O | Both
213265597 | Mini/Multi Split | Cooper&Hunter | CH-ES09-230VO |  | Mini-Splits(Non-Ducted) | CH-09MCT1W-W |  | 9000 |  |  | 22.5 | 11.5 | 11000 |  |  | 7700 | 70% | 2.34 | Both | 187.5 | 0.75 | HRCU-A-CB-O | Both
213265598 | Mini/Multi Split | Cooper&Hunter | CH-HPR09-230VO |  | Mini-Splits(Non-Ducted) | CH-09MCT1W-W |  | 9000 |  |  | 24 | 12.4 | 10900 |  |  | 10500 | 96% | 1.8 | Both | 187.5 | 0.75 | HRCU-A-CB-O | Both
213265600 | Mini/Multi Split | Cooper&Hunter | CH-HPR12-230VO |  | Mini-Splits(Non-Ducted) | CH-12MCT1W-W |  | 12000 |  |  | 23 | 10 | 12500 |  |  | 11000 | 88% | 1.8 | Both | 250 | 1 | HRCU-A-CB-O | Both
213265602 | Mini/Multi Split | Cooper&Hunter | CH-HPR18-230VO |  | Mini-Splits(Non-Ducted) | CH-18MCT1W-W |  | 16700 |  |  | 19.8 | 11.2 | 20000 |  |  | 16700 | 84% | 1.93 | Both | 347.5 | 1.39 | HRCU-A-CB-O | Both
213265622 | Mini/Multi Split | J-KU | JKS-09H2HP-ES(O) |  | Mini-Splits(Non-Ducted) | JKS-09H2HP-ES(I) |  | 9000 |  |  | 22 | 9 | 9000 |  |  | 6300 | 70% | 1.8 | Both | 187.5 | 0.75 | HRCU-A-CB-O | Both
213265623 | Mini/Multi Split | J-KU | JKS-12H2HP-ES(O) |  | Mini-Splits(Non-Ducted) | JKS-12H2HP-ES(I) |  | 12000 |  |  | 21 | 9.5 | 12000 |  |  | 8400 | 70% | 1.75 | Both | 250 | 1 | HRCU-A-CB-O | No
213265624 | Mini/Multi Split | J-KU | JKS-18H2HP-ES(O) |  | Mini-Splits(Non-Ducted) | JKS-18H2HP-ES(I) |  | 18000 |  |  | 22.5 | 8.6 | 17000 |  |  | 11900 | 70% | 1.8 | Both | 375 | 1.5 | HRCU-A-CB-O | Both
213279882 | Mini/Multi Split | AirEase | 4DHPS209S-1P |  | Mini-Splits(Non-Ducted) | DWM206S4-*P |  | 6000 |  |  | 26.5 | 13.6 | 7000 |  |  | 7500 | 107% | 2.1 | Both | 125 | 0.5 | HRCU-A-CB-O | Both
215224778 | Mini/Multi Split | TCL | TSH09HEI2NAJ0T24 |  | Mini-Splits(Non-Ducted) | TSH09IEI2NAJ0T24 |  | 9000 |  |  | 19 | 10 | 10000 |  |  | 7100 | 71% | 2.1 | Both | 187.5 | 0.75 | HRCU-A-CB-O | Both
215224779 | Mini/Multi Split | TCL | TSH12HEI2NAJ0T24 |  | Mini-Splits(Non-Ducted) | TSH12IEI2NAJ0T24 |  | 12000 |  |  | 19 | 10 | 12600 |  |  | 9100 | 72% | 2.1 | Both | 250 | 1 | HRCU-A-CB-O | N/A
215224780 | Mini/Multi Split | TCL | TSH18HEI2NAJ0T24 |  | Mini-Splits(Non-Ducted) | TSH18IEI2NAJ0T24 |  | 18000 |  |  | 19 | 9.5 | 19000 |  |  | 13600 | 72% | 1.8 | Both | 375 | 1.5 | HRCU-A-CB-O | N/A
215224781 | Mini/Multi Split | TCL | TSH24HEI2NAJ0T24 |  | Mini-Splits(Non-Ducted) | TSH24IEI2NAJ0T24 |  | 23000 |  |  | 19 | 9.5 | 25000 |  |  | 18900 | 76% | 1.8 | Both | 480 | 1.92 | HRCU-A-CB-O | N/A
213308893 | Mini/Multi Split | ZERO | ACMS092419AA |  | Mini-Splits(Non-Ducted) | ACMS092419AA |  | 9000 |  |  | 19 | 8.5 | 10000 |  |  | 7000 | 70% | 1.75 | Both | 187.5 | 0.75 | HRCU-A-CB-O | N/A
213308894 | Mini/Multi Split | ZERO | ACMS122419AA |  | Mini-Splits(Non-Ducted) | ACMS122419AA |  | 12000 |  |  | 19 | 8.5 | 12200 |  |  | 8600 | 70% | 1.8 | Both | 250 | 1 | HRCU-A-CB-O | N/A
212369702 | Mini/Multi Split | K&A | MAJESTIC-09HVT110-US |  | Mini-Splits(Non-Ducted) | MAJESTIC-09HVT110-US |  | 9000 |  |  | 19 | 8.5 | 10000 |  |  | 7000 | 70% | 1.75 | Both | 187.5 | 0.75 | HRCU-A-CB-O | N/A
212369703 | Mini/Multi Split | K&A | MAJESTIC-12HVT110-US |  | Mini-Splits(Non-Ducted) | MAJESTIC-12HVT110-US |  | 12000 |  |  | 19 | 8.5 | 12200 |  |  | 8600 | 70% | 1.8 | Both | 250 | 1 | HRCU-A-CB-O | N/A
212369704 | Mini/Multi Split | K&A | MAJESTIC-09HVT-US |  | Mini-Splits(Non-Ducted) | MAJESTIC-09HVT-US |  | 9000 |  |  | 19 | 8.5 | 10000 |  |  | 7000 | 70% | 1.8 | Both | 187.5 | 0.75 | HRCU-A-CB-O | N/A
212396482 | Mini/Multi Split | KINGHOME | KW09HQ19SDO |  | Mini-Splits(Non-Ducted) | KW09HQ19SDI |  | 9100 |  |  | 19.5 | 8.8 | 10000 |  |  | 7400 | 74% | 1.81 | Both | 190 | 0.76 | HRCU-A-CB-O | N/A
212409447 | Mini/Multi Split | HAIER | 1U09EH2HE** |  | Mini-Splits(Non-Ducted) | AW09EH2HE** |  | 9000 |  |  | 30 | 14 | 10000 |  |  | 10600 | 106% | 1.9 | Both | 187.5 | 0.75 | HRCU-A-CB-O | Both
212409448 | Mini/Multi Split | HAIER | 1U12EH2HE** |  | Mini-Splits(Non-Ducted) | AW12EH2HE** |  | 12000 |  |  | 27.5 | 12.5 | 14500 |  |  | 14900 | 103% | 1.9 | Both | 250 | 1 | HRCU-A-CB-O | Both
212409449 | Mini/Multi Split | HAIER | 1U18EH2HE** |  | Mini-Splits(Non-Ducted) | AW18EH2HE** |  | 17800 |  |  | 23 | 12 | 20000 |  |  | 18000 | 90% | 1.9 | Both | 370 | 1.48 | HRCU-A-CB-O | Both
212409454 | Mini/Multi Split | HAIER | 1U12EH2HE** |  | Mini-Splits(Non-Ducted) | AB12SC2VHA |  | 12000 |  |  | 20.5 | 8.5 | 12400 |  |  | 8700 | 70% | 1.8 | Both | 250 | 1 | HRCU-A-CB-O | Both
212409456 | Mini/Multi Split | GE Appliances | ASH109URDE** |  | Mini-Splits(Non-Ducted) | ASYW09URDE** |  | 9000 |  |  | 30 | 14 | 10000 |  |  | 10600 | 106% | 1.9 | Both | 187.5 | 0.75 | HRCU-A-CB-O | Both
212409457 | Mini/Multi Split | GE Appliances | ASH112URDE** |  | Mini-Splits(Non-Ducted) | ASYW12URDE** |  | 12000 |  |  | 27.5 | 12.5 | 14500 |  |  | 14900 | 103% | 1.9 | Both | 250 | 1 | HRCU-A-CB-O | Both
212409458 | Mini/Multi Split | GE Appliances | ASH118URDE** |  | Mini-Splits(Non-Ducted) | ASYW18URDE** |  | 17800 |  |  | 23 | 12 | 20000 |  |  | 18000 | 90% | 1.9 | Both | 370 | 1.48 | HRCU-A-CB-O | Both
213362194 | Mini/Multi Split | Mitsubishi Electric | PUZ-HA42NKA* |  | Mini-Splits(Ducted) | PEAD-A42AA9 |  | 42000 |  |  | 15.4 | 8.9 | 54000 |  |  | 48000 | 89% | 1.95 | Both | 875 | 3.5 | HRCU-A-CB | Yes
213362200 | Mini/Multi Split | Mitsubishi Electric | PUZ-HA24NHA**** |  | Mini-Splits(Ducted) | PEAD-A24AA9 |  | 24000 |  |  | 16.7 | 9.4 | 28000 |  |  | 25000 | 89% | 2.08 | Both | 500 | 2 | HRCU-A-CB | Both
213362255 | Mini/Multi Split | Trane / Mitsubishi Electric | TRUZH0421KA**** |  | Mini-Splits(Ducted) | PEAD-A42AA9 |  | 42000 |  |  | 15.4 | 8.9 | 54000 |  |  | 48000 | 89% | 1.95 | Both | 875 | 3.5 | HRCU-A-CB | Yes
213362258 | Mini/Multi Split | Trane / Mitsubishi Electric | NTXSKH09A112** |  | Mini-Splits(Ducted) | TPEADA0091AA90A |  | 9000 |  |  | 19 | 9.9 | 12000 |  |  | 8800 | 73% | 3.28 | Both | 187.5 | 0.75 | HRCU-A-CB | No
213362260 | Mini/Multi Split | Trane / Mitsubishi Electric | NTXSKH09A112** |  | Mini-Splits(Ducted) | PEAD-A09AA9 |  | 9000 |  |  | 19 | 9.9 | 12000 |  |  | 8800 | 73% | 3.28 | Both | 187.5 | 0.75 | HRCU-A-CB | No
213362264 | Mini/Multi Split | Trane / Mitsubishi Electric | NTXSKH12A112** |  | Mini-Splits(Ducted) | TPEADA0121AA90A |  | 12000 |  |  | 20.6 | 10 | 15000 |  |  | 15000 | 100% | 2.08 | Both | 250 | 1 | HRCU-A-CB | Both
213362267 | Mini/Multi Split | Trane / Mitsubishi Electric | NTXSKH12A112** |  | Mini-Splits(Ducted) | PEAD-A12AA9 |  | 12000 |  |  | 20.6 | 10 | 15000 |  |  | 15000 | 100% | 2.08 | Both | 250 | 1 | HRCU-A-CB | Both
213362270 | Mini/Multi Split | Trane / Mitsubishi Electric | NTXSKH15A112** |  | Mini-Splits(Ducted) | TPEADA0151AA90A |  | 15000 |  |  | 18.3 | 9.2 | 18000 |  |  | 18000 | 100% | 1.83 | Both | 312.5 | 1.25 | HRCU-A-CB | Both
213362272 | Mini/Multi Split | Trane / Mitsubishi Electric | NTXSKH15A112** |  | Mini-Splits(Ducted) | PEAD-A15AA9 |  | 15000 |  |  | 18.3 | 9.2 | 18000 |  |  | 18000 | 100% | 1.83 | Both | 312.5 | 1.25 | HRCU-A-CB | Both
213362278 | Mini/Multi Split | Trane / Mitsubishi Electric | NTXSKH24A112** |  | Mini-Splits(Ducted) | TPEADA0241AA90A |  | 24000 |  |  | 16.7 | 9.4 | 28000 |  |  | 25000 | 89% | 1.75 | Both | 500 | 2 | HRCU-A-CB | Both
213362280 | Mini/Multi Split | Trane / Mitsubishi Electric | NTXSKH24A112** |  | Mini-Splits(Ducted) | PEAD-A24AA9 |  | 24000 |  |  | 16.7 | 9.4 | 28000 |  |  | 25000 | 89% | 1.75 | Both | 500 | 2 | HRCU-A-CB | Both
213362283 | Mini/Multi Split | Trane / Mitsubishi Electric | NTXSKH30A112** |  | Mini-Splits(Ducted) | TPEADA0301AA90A |  | 30000 |  |  | 17.8 | 8.6 | 34000 |  |  | 32000 | 94% | 1.75 | Both | 625 | 2.5 | HRCU-A-CB | Both
213362284 | Mini/Multi Split | Trane / Mitsubishi Electric | NTXSKH30A112** |  | Mini-Splits(Ducted) | PEAD-A30AA9 |  | 30000 |  |  | 17.8 | 8.6 | 34000 |  |  | 32000 | 94% | 1.75 | Both | 625 | 2.5 | HRCU-A-CB | Both
213362287 | Mini/Multi Split | Trane / Mitsubishi Electric | NTXSKH36A112** |  | Mini-Splits(Ducted) | TPEADA0361AA90A |  | 33000 |  |  | 15.2 | 9.3 | 40000 |  |  | 38000 | 95% | 1.75 | Both | 687.5 | 2.75 | HRCU-A-CB | Both
213362288 | Mini/Multi Split | Trane / Mitsubishi Electric | NTXSKH36A112** |  | Mini-Splits(Ducted) | PEAD-A36AA9 |  | 33000 |  |  | 15.2 | 9.3 | 40000 |  |  | 38000 | 95% | 1.75 | Both | 687.5 | 2.75 | HRCU-A-CB | Both
213363174 | Mini/Multi Split | Trane / Mitsubishi Electric | SUZ-KA24NAH* |  | Mini-Splits(Ducted) | TPEADA0241AA90A |  | 27000 |  |  | 15.2 | 8.5 | 34000 |  |  | 32000 | 94% | 1.75 | Both | 562.5 | 2.25 | HRCU-A-CB | Both
213363365 | Mini/Multi Split | AIRDACH | ACSH0924VM2-D |  | Mini-Splits(Non-Ducted) | AICH0900VM1-D |  | 9000 |  |  | 20 | 10 | 10000 |  |  | 7400 | 74% | 1.9 | Both | 187.5 | 0.75 | HRCU-A-CB-O | N/A
212369705 | Mini/Multi Split | K&A | MAJESTIC-12HVT-US |  | Mini-Splits(Non-Ducted) | MAJESTIC-12HVT-US |  | 12000 |  |  | 19 | 8.5 | 12200 |  |  | 8600 | 70% | 1.8 | Both | 250 | 1 | HRCU-A-CB-O | N/A
212386851 | Mini/Multi Split | FUJIECO | FES-09H1T*(O) |  | Mini-Splits(Non-Ducted) | FES-09H1TK(I) |  | 9000 |  |  | 19 | 8.5 | 10000 |  |  | 7000 | 70% | 1.75 | Both | 187.5 | 0.75 | HRCU-A-CB-O | N/A
212386856 | Mini/Multi Split | FUJIECO | FES-09H1TQ(O) |  | Mini-Splits(Non-Ducted) | FES-09H1TQ(I) |  | 9000 |  |  | 19 | 8.5 | 10000 |  |  | 7000 | 70% | 1.75 | Both | 187.5 | 0.75 | HRCU-A-CB-O | N/A
212386866 | Mini/Multi Split | TURBRO | GL12K115-O |  | Mini-Splits(Non-Ducted) | GL12K115-I |  | 12000 |  |  | 22 | 9 | 12000 |  |  | 8700 | 73% | 1.8 | Both | 250 | 1 | HRCU-A-CB-O | Both
212390859 | Mini/Multi Split | ApooDr | ATPRO23-12H1B |  | Mini-Splits(Non-Ducted) | ATPRO23-12H1A |  | 12000 |  |  | 22 | 9 | 12000 |  |  | 8700 | 73% | 1.8 | Both | 250 | 1 | HRCU-A-CB-O | Both
212390860 | Mini/Multi Split | ApooDr | ATPRO23-09H220V1B |  | Mini-Splits(Non-Ducted) | ATPRO23-09H220V1A |  | 9000 |  |  | 23.5 | 9.2 | 9500 |  |  | 7300 | 77% | 1.8 | Both | 187.5 | 0.75 | HRCU-A-CB-O | Both
212390861 | Mini/Multi Split | ApooDr | ATPRO23-12H220V1B |  | Mini-Splits(Non-Ducted) | ATPRO23-12H220V1A |  | 12000 |  |  | 23 | 9.5 | 12000 |  |  | 9100 | 76% | 1.8 | Both | 250 | 1 | HRCU-A-CB-O | Both
212390864 | Mini/Multi Split | ApooDr | AES19-09H1B |  | Mini-Splits(Non-Ducted) | AES19-09H1A |  | 9000 |  |  | 19 | 8.5 | 10000 |  |  | 7000 | 70% | 1.75 | Both | 187.5 | 0.75 | HRCU-A-CB-O | N/A
212394364 | Mini/Multi Split | GREE | GWH09ATCXB-D3DNA1A/O |  | Mini-Splits(Non-Ducted) | GWH09AWCXB-D3DN***/I |  | 9100 |  |  | 19.5 | 8.8 | 10000 |  |  | 7400 | 74% | 1.81 | Both | 190 | 0.76 | HRCU-A-CB-O | N/A
213362161 | Mini/Multi Split | Mitsubishi Electric | SUZ-KA24NAHZ* |  | Mini-Splits(Ducted) | PEAD-A24AA9 |  | 24000 |  |  | 16.7 | 9.4 | 28000 |  |  | 25000 | 89% | 1.75 | Both | 500 | 2 | HRCU-A-CB | Both
213362162 | Mini/Multi Split | Trane / Mitsubishi Electric | SUZ-KA24NAHZ* |  | Mini-Splits(Ducted) | TPEADA0241AA90A |  | 24000 |  |  | 16.7 | 9.4 | 28000 |  |  | 25000 | 89% | 1.75 | Both | 500 | 2 | HRCU-A-CB | Both
213362163 | Mini/Multi Split | Trane / Mitsubishi Electric | TRUZH0241HA**** |  | Mini-Splits(Ducted) | TPEADA0241AA90A |  | 24000 |  |  | 16.7 | 9.4 | 28000 |  |  | 25000 | 89% | 2.08 | Both | 500 | 2 | HRCU-A-CB | Both
213362165 | Mini/Multi Split | Trane / Mitsubishi Electric | TRUZH0241HA**** |  | Mini-Splits(Ducted) | PEAD-A24AA9 |  | 24000 |  |  | 16.7 | 9.4 | 28000 |  |  | 25000 | 89% | 2.08 | Both | 500 | 2 | HRCU-A-CB | Both
213362171 | Mini/Multi Split | Mitsubishi Electric | PUZ-HA30NKA* |  | Mini-Splits(Ducted) | PEAD-A30AA9 |  | 30000 |  |  | 17.8 | 8.6 | 34000 |  |  | 32000 | 94% | 1.93 | Both | 625 | 2.5 | HRCU-A-CB | Both
213362175 | Mini/Multi Split | Trane / Mitsubishi Electric | TRUZH0301KA**** |  | Mini-Splits(Ducted) | TPEADA0301AA90A |  | 30000 |  |  | 17.8 | 8.6 | 34000 |  |  | 32000 | 94% | 1.93 | Both | 625 | 2.5 | HRCU-A-CB | Both
213362176 | Mini/Multi Split | Trane / Mitsubishi Electric | TRUZH0301KA**** |  | Mini-Splits(Ducted) | PEAD-A30AA9 |  | 30000 |  |  | 17.8 | 8.6 | 34000 |  |  | 32000 | 94% | 1.93 | Both | 625 | 2.5 | HRCU-A-CB | Both
213362189 | Mini/Multi Split | Trane / Mitsubishi Electric | TRUZH0361KA**** |  | Mini-Splits(Ducted) | TPEADA0361AA90A |  | 36000 |  |  | 17.6 | 9.3 | 40000 |  |  | 38000 | 95% | 2.01 | Both | 750 | 3 | HRCU-A-CB | Both
213362190 | Mini/Multi Split | Trane / Mitsubishi Electric | TRUZH0361KA**** |  | Mini-Splits(Ducted) | PEAD-A36AA9 |  | 36000 |  |  | 17.6 | 9.3 | 40000 |  |  | 38000 | 95% | 2.01 | Both | 750 | 3 | HRCU-A-CB | Both
204825181 | Mini/Multi Split | LG | LAU240HYV3 |  | Mini-Splits(Non-Ducted) | LAN240HYV3 |  | 22000 |  |  | 23 | 10 | 26000 |  |  | 18200 | 70% | 1.8 | Both | 457.5 | 1.83 | HRCU-A-CB-O | Both
204825182 | Mini/Multi Split | LG | LSU243HLV3 |  | Mini-Splits(Non-Ducted) | LSN243HLV3 |  | 22000 |  |  | 22 | 9.5 | 26000 |  |  | 18200 | 70% | 1.75 | Both | 457.5 | 1.83 | HRCU-A-CB-O | No
210857352 | Mini/Multi Split | DIYCOOL | ACIQ-18ZPL-HP230B |  | Mini-Splits(Non-Ducted) | ACIQ-18FM-HH-MC |  | 16000 |  |  | 20.2 | 8.9 | 17000 |  |  | 16700 | 98% | 1.76 | Both | 332.5 | 1.33 | HRCU-A-CB-O | Both
207465440 | Mini/Multi Split | SAMSUNG | AC009BXADCH |  | Mini-Splits(Ducted) | AC009BNLDCH |  | 9000 |  |  | 20 | 9 | 12000 |  |  | 11000 | 92% | 1.85 | Both | 187.5 | 0.75 | HRCU-A-CB | Both
207465441 | Mini/Multi Split | SAMSUNG | AC012BXADCH |  | Mini-Splits(Ducted) | AC012BNHDCH |  | 12000 |  |  | 18.5 | 9.1 | 14000 |  |  | 10100 | 72% | 1.9 | Both | 250 | 1 | HRCU-A-CB | Yes
207688889 | Mini/Multi Split | TCL | TSC-09HA2/I3TI23 |  | Mini-Splits(Non-Ducted) | TSC-09HA2/I3TI23-I |  | 9000 |  |  | 23.5 | 9.2 | 9500 |  |  | 7300 | 77% | 1.8 | Both | 187.5 | 0.75 | HRCU-A-CB-O | Both
207688890 | Mini/Multi Split | TCL | TSC-12HA2/I3TI23 |  | Mini-Splits(Non-Ducted) | TSC-12HA2/I3TI23-I |  | 12000 |  |  | 23 | 9.5 | 12000 |  |  | 9100 | 76% | 1.8 | Both | 250 | 1 | HRCU-A-CB-O | Both
213160460 | Mini/Multi Split | KANIONco | KWSM-06IR410AHS26.5ODU |  | Mini-Splits(Non-Ducted) | KWSM-06IR410AHS26.5IDU |  | 6000 |  |  | 26.5 | 13.6 | 7000 |  |  | 7500 | 107% | 2.1 | Both | 125 | 0.5 | HRCU-A-CB-O | Both
213160461 | Mini/Multi Split | KANIONco | KWSM-09IR410AHS28.1ODU |  | Mini-Splits(Non-Ducted) | KWSM-09IR410AHS28.1IDU |  | 9000 |  |  | 28.1 | 11.5 | 12000 |  |  | 10600 | 88% | 2 | Both | 187.5 | 0.75 | HRCU-A-CB-O | Both
213160462 | Mini/Multi Split | KANIONco | KWSM-12IR410AHS25.5ODU |  | Mini-Splits(Non-Ducted) | KWSM-12IR410AHS25.5IDU |  | 12000 |  |  | 25.5 | 10.4 | 12000 |  |  | 12000 | 100% | 1.8 | Both | 250 | 1 | HRCU-A-CB-O | Both
213160463 | Mini/Multi Split | KANIONco | KWSM-18IR410AHS21.5ODU |  | Mini-Splits(Non-Ducted) | KWSM-18IR410AHS21.5IDU |  | 18000 |  |  | 21.5 | 11.3 | 18000 |  |  | 18000 | 100% | 1.8 | Both | 375 | 1.5 | HRCU-A-CB-O | Both
213160464 | Mini/Multi Split | KANIONco | KWSM-24IR410AHS21.5ODU |  | Mini-Splits(Non-Ducted) | KWSM-24IR410AHS21.5IDU |  | 24000 |  |  | 21.5 | 11.4 | 29000 |  |  | 25000 | 86% | 2.21 | Both | 500 | 2 | HRCU-A-CB-O | Both
213160486 | Mini/Multi Split | Durastar | DRA1H33S1A |  | Mini-Splits(Non-Ducted) | DRAW33F1B |  | 33000 |  |  | 20 | 10 | 35000 |  |  | 34600 | 99% | 1.8 | Both | 687.5 | 2.75 | HRCU-A-CB-O | Both
213194174 | Mini/Multi Split | GREE | GWH12QC-D3DNA1D/O |  | Mini-Splits(Non-Ducted) | GWH12AGC-D3DN***/I |  | 12000 |  |  | 21.5 | 8.5 | 13000 |  |  | 9100 | 70% | 1.8 | Both | 250 | 1 | HRCU-A-CB-O | Yes
213194987 | Mini/Multi Split | SHARP | AE-X12ZU1 |  | Mini-Splits(Non-Ducted) | AY-XP12ZU1 |  | 12000 |  |  | 22 | 11 | 14000 |  |  | 12000 | 86% | 2.1 | Both | 250 | 1 | HRCU-A-CB-O | Both
212409463 | Mini/Multi Split | GE Appliances | ASH112URDE** |  | Mini-Splits(Non-Ducted) | AB12SC2VHA |  | 12000 |  |  | 20.5 | 8.5 | 12400 |  |  | 8700 | 70% | 1.8 | Both | 250 | 1 | HRCU-A-CB-O | Both
212409472 | Mini/Multi Split | HAIER | 1U09EH2HE** |  | Mini-Splits(Ducted) | USYM09UCDSA* |  | 9000 |  |  | 18 | 9.5 | 10000 |  |  | 9800 | 98% | 1.75 | Both | 187.5 | 0.75 | HRCU-A-CB | Yes
212409488 | Mini/Multi Split | GE Appliances | ASH109URDE** |  | Mini-Splits(Ducted) | USYM09UCDSA* |  | 9000 |  |  | 18 | 9.5 | 10000 |  |  | 9800 | 98% | 1.75 | Both | 187.5 | 0.75 | HRCU-A-CB | Yes
212361347 | Mini/Multi Split | LENNOX | LI012HO-190P432 |  | Mini-Splits(Non-Ducted) | LI012HI-190P432 |  | 12000 |  |  | 17.5 | 8.5 | 12000 |  |  | 8500 | 71% | 1.8 | Both | 250 | 1 | HRCU-A-CB-O | N/A
212361755 | Mini/Multi Split | KANIONco | KWSM-09IR410AHS20MVLODU |  | Mini-Splits(Non-Ducted) | KWSM-09IR410AHS20MVLIDU |  | 9000 |  |  | 21.5 | 9.1 | 10000 |  |  | 7000 | 70% | 2.16 | Both | 187.5 | 0.75 | HRCU-A-CB-O | Both
212361762 | Mini/Multi Split | Breeze33 | BZ33-HYP33OUT2-G2-P |  | Mini-Splits(Non-Ducted) | BZ33-HYP33OUT2-G2-P |  | 33000 |  |  | 19.5 | 10 | 35000 |  |  | 34600 | 99% | 1.8 | Both | 687.5 | 2.75 | HRCU-A-CB-O | Both
212365393 | Mini/Multi Split | TOSOT | TW09HXP2A1DO |  | Mini-Splits(Non-Ducted) | TM09HBTDI |  | 9100 |  |  | 19 | 9.5 | 10500 |  |  | 10000 | 95% | 1.85 | Both | 190 | 0.76 | HRCU-A-CB-O | N/A
212365394 | Mini/Multi Split | TOSOT | TW12HXP2A1DO |  | Mini-Splits(Ducted) | TM12HSFDI |  | 12000 |  |  | 20 | 8.5 | 12000 |  |  | 8800 | 73% | 1.9 | Both | 250 | 1 | HRCU-A-CB | N/A
212365395 | Mini/Multi Split | TOSOT | TW12HXP2A1DO |  | Mini-Splits(Non-Ducted) | TM12HBKDI |  | 12000 |  |  | 24 | 8.5 | 12000 |  |  | 9200 | 77% | 1.9 | Both | 250 | 1 | HRCU-A-CB-O | N/A
212365396 | Mini/Multi Split | TOSOT | TW12HXP2A1DO |  | Mini-Splits(Non-Ducted) | TM12HBTDI |  | 12000 |  |  | 18.5 | 8.5 | 12000 |  |  | 10000 | 83% | 1.85 | Both | 250 | 1 | HRCU-A-CB-O | N/A
212365397 | Mini/Multi Split | TOSOT | TW18HXP2A1DO |  | Mini-Splits(Ducted) | TM18HSFDI |  | 18000 |  |  | 20 | 8.5 | 18000 |  |  | 13300 | 74% | 2.12 | Both | 375 | 1.5 | HRCU-A-CB | N/A
212365398 | Mini/Multi Split | TOSOT | TW18HXP2A1DO |  | Mini-Splits(Non-Ducted) | TM18HBKDI |  | 18000 |  |  | 19 | 8.5 | 18000 |  |  | 14500 | 81% | 1.93 | Both | 375 | 1.5 | HRCU-A-CB-O | N/A
212365400 | Mini/Multi Split | TOSOT | TW24HXP2A1DO |  | Mini-Splits(Ducted) | TM24HSFDI |  | 22000 |  |  | 20 | 9 | 24000 |  |  | 19000 | 79% | 1.9 | Both | 457.5 | 1.83 | HRCU-A-CB | N/A
212365402 | Mini/Multi Split | TOSOT | TW24HXP2A1DO |  | Mini-Splits(Non-Ducted) | TM24HBTDI |  | 22000 |  |  | 20 | 9 | 24000 |  |  | 19000 | 79% | 1.8 | Both | 457.5 | 1.83 | HRCU-A-CB-O | N/A
212365403 | Mini/Multi Split | Custom Comfort | CCOXHASZ06HP |  | Mini-Splits(Non-Ducted) | CCOXHAWM06 |  | 6000 |  |  | 26.5 | 13.6 | 7000 |  |  | 7500 | 107% | 2.1 | Both | 125 | 0.5 | HRCU-A-CB-O | Both
212365404 | Mini/Multi Split | Custom Comfort | CCOXHASZ09HP |  | Mini-Splits(Non-Ducted) | CCOXHAWM09 |  | 9000 |  |  | 28.1 | 11.5 | 12000 |  |  | 10600 | 88% | 2 | Both | 187.5 | 0.75 | HRCU-A-CB-O | Both
212365405 | Mini/Multi Split | Custom Comfort | CCOXHASZ12HP |  | Mini-Splits(Non-Ducted) | CCOXHAWM12 |  | 12000 |  |  | 25.5 | 10.4 | 12000 |  |  | 12000 | 100% | 1.8 | Both | 250 | 1 | HRCU-A-CB-O | Both
212365406 | Mini/Multi Split | Custom Comfort | CCOXHASZ17HP |  | Mini-Splits(Non-Ducted) | CCOXHAWM18 |  | 18000 |  |  | 21.5 | 11.3 | 18000 |  |  | 18000 | 100% | 1.8 | Both | 375 | 1.5 | HRCU-A-CB-O | Both
212365407 | Mini/Multi Split | Custom Comfort | CCOXHASZ24HP |  | Mini-Splits(Non-Ducted) | CCOXHAWM24 |  | 24000 |  |  | 21.5 | 11.4 | 29000 |  |  | 25000 | 86% | 2.21 | Both | 500 | 2 | HRCU-A-CB-O | Both
212365408 | Mini/Multi Split | Custom Comfort | CCOXHASZ33HP |  | Mini-Splits(Non-Ducted) | CCOXHAWM33 |  | 33000 |  |  | 19.5 | 10 | 35000 |  |  | 34600 | 99% | 1.8 | Both | 687.5 | 2.75 | HRCU-A-CB-O | Both
212365409 | Mini/Multi Split | Custom Comfort | CCOXHASZ09HP |  | Mini-Splits(Non-Ducted) | CCOXHA4C09 |  | 9000 |  |  | 20.5 | 10.3 | 9800 |  |  | 10000 | 102% | 1.8 | Both | 187.5 | 0.75 | HRCU-A-CB-O | Both
212365410 | Mini/Multi Split | Custom Comfort | CCOXHASZ12HP |  | Mini-Splits(Non-Ducted) | CCOXHA4C12 |  | 12000 |  |  | 22.3 | 10.2 | 12000 |  |  | 11300 | 94% | 1.89 | Both | 250 | 1 | HRCU-A-CB-O | Both
212365411 | Mini/Multi Split | Custom Comfort | CCOXHASZ17HP |  | Mini-Splits(Non-Ducted) | CCOXHA4C18 |  | 16000 |  |  | 20 | 9.5 | 17000 |  |  | 16000 | 94% | 1.75 | Both | 332.5 | 1.33 | HRCU-A-CB-O | Both
212365412 | Mini/Multi Split | Custom Comfort | CCOXHASZ24HP |  | Mini-Splits(Non-Ducted) | CCOXHA4C24 |  | 24000 |  |  | 20.5 | 11.5 | 25000 |  |  | 25800 | 103% | 2 | Both | 500 | 2 | HRCU-A-CB-O | Both
212365413 | Mini/Multi Split | Custom Comfort | CCOXHASZ36CHP |  | Mini-Splits(Non-Ducted) | CCOXHA4C36 |  | 36000 |  |  | 19.4 | 10.5 | 40000 |  |  | 40000 | 100% | 1.85 | Both | 750 | 3 | HRCU-A-CB-O | Yes
212365414 | Mini/Multi Split | Custom Comfort | CCOXHASZ48CHP |  | Mini-Splits(Non-Ducted) | CCOXHA4C48 |  | 48000 |  |  | 16.8 | 10.7 | 53000 |  |  | 48000 | 91% | 1.98 | Both | 1000 | 4 | HRCU-A-CB-O | Yes
212365415 | Mini/Multi Split | Custom Comfort | CCOXHASZ09HP |  | Mini-Splits(Ducted) | CCOXHASD09 |  | 9000 |  |  | 20.2 | 12 | 10000 |  |  | 10800 | 108% | 1.9 | Both | 187.5 | 0.75 | HRCU-A-CB | Both
212365416 | Mini/Multi Split | Custom Comfort | CCOXHASZ12HP |  | Mini-Splits(Ducted) | CCOXHASD12 |  | 12000 |  |  | 19.5 | 10 | 12500 |  |  | 12100 | 97% | 1.96 | Both | 250 | 1 | HRCU-A-CB | Both
212365417 | Mini/Multi Split | Custom Comfort | CCOXHASZ17HP |  | Mini-Splits(Ducted) | CCOXHASD18 |  | 17000 |  |  | 18 | 9.5 | 19000 |  |  | 17700 | 93% | 1.85 | Both | 355 | 1.42 | HRCU-A-CB | Both
212365418 | Mini/Multi Split | Custom Comfort | CCOXHASZ24HP |  | Mini-Splits(Ducted) | CCOXHASD24 |  | 24000 |  |  | 19.2 | 10.5 | 25000 |  |  | 27000 | 108% | 2 | Both | 500 | 2 | HRCU-A-CB | Both
212365419 | Mini/Multi Split | Custom Comfort | CCOXHASZ36CHP |  | Mini-Splits(Ducted) | CCOXHASD36 |  | 36000 |  |  | 16.5 | 11 | 42000 |  |  | 36000 | 86% | 1.98 | Both | 750 | 3 | HRCU-A-CB | Yes
212365421 | Mini/Multi Split | Custom Comfort | CCOXHASZ60CHP |  | Mini-Splits(Ducted) | CCOXHASD60 |  | 55000 |  |  | 15.8 | 9.5 | 57000 |  |  | 53000 | 93% | 1.97 | Both | 1145 | 4.58 | HRCU-A-CB | Yes
212365422 | Mini/Multi Split | Custom Comfort | CCOXHASZ12HP |  | Mini-Splits(Non-Ducted) | CCOXHAFM12 |  | 12000 |  |  | 24.2 | 10.7 | 12000 |  |  | 11900 | 99% | 1.99 | Both | 250 | 1 | HRCU-A-CB-O | Both
212365423 | Mini/Multi Split | Custom Comfort | CCOXHASZ17HP |  | Mini-Splits(Non-Ducted) | CCOXHAFM18 |  | 16000 |  |  | 20.2 | 8.9 | 17000 |  |  | 16700 | 98% | 1.76 | Both | 332.5 | 1.33 | HRCU-A-CB-O | Both
212365424 | Mini/Multi Split | Custom Comfort | CCOXHASZ17HP |  | Mini-Splits(Non-Ducted) | CCOXHAFC18 |  | 17000 |  |  | 20.5 | 9.8 | 18000 |  |  | 16800 | 93% | 1.86 | Both | 355 | 1.42 | HRCU-A-CB-O | Both
212365425 | Mini/Multi Split | Custom Comfort | CCOXHASZ24HP |  | Mini-Splits(Non-Ducted) | CCOXHAFC24 |  | 24000 |  |  | 20.5 | 11 | 25000 |  |  | 25000 | 100% | 2.1 | Both | 500 | 2 | HRCU-A-CB-O | Both
212365426 | Mini/Multi Split | Custom Comfort | CCOXHASZ36CHP |  | Mini-Splits(Non-Ducted) | CCOXHAFC36 |  | 36000 |  |  | 17.6 | 10 | 39000 |  |  | 36600 | 94% | 1.75 | Both | 750 | 3 | HRCU-A-CB-O | Yes
212365427 | Mini/Multi Split | Custom Comfort | CCOXHASZ48CHP |  | Mini-Splits(Non-Ducted) | CCOXHAFC48 |  | 48000 |  |  | 17 | 9.8 | 51000 |  |  | 49000 | 96% | 1.8 | Both | 1000 | 4 | HRCU-A-CB-O | Yes
212365428 | Mini/Multi Split | Custom Comfort | CCOXHASZ60CHP |  | Mini-Splits(Non-Ducted) | CCOXHAFC60 |  | 55000 |  |  | 17.3 | 10.2 | 60000 |  |  | 56500 | 94% | 1.97 | Both | 1145 | 4.58 | HRCU-A-CB-O | Yes
212365429 | Mini/Multi Split | Custom Comfort | CCOXHASZ06HP |  | Mini-Splits(Non-Ducted) | CCOXHA1C06 |  | 6500 |  |  | 22 | 10.8 | 7100 |  |  | 8000 | 113% | 2 | Both | 135 | 0.54 | HRCU-A-CB-O | Both
212365430 | Mini/Multi Split | Custom Comfort | CCOXHASZ09HP |  | Mini-Splits(Non-Ducted) | CCOXHA1C09 |  | 9000 |  |  | 24 | 12.4 | 10900 |  |  | 10500 | 96% | 1.8 | Both | 187.5 | 0.75 | HRCU-A-CB-O | Both
212365431 | Mini/Multi Split | Custom Comfort | CCOXHASZ12HP |  | Mini-Splits(Non-Ducted) | CCOXHA1C12 |  | 12000 |  |  | 23 | 10 | 12500 |  |  | 11000 | 88% | 1.8 | Both | 250 | 1 | HRCU-A-CB-O | Both
212365432 | Mini/Multi Split | Custom Comfort | CCOXHASZ17HP |  | Mini-Splits(Non-Ducted) | CCOXHA1C18 |  | 16700 |  |  | 19.8 | 11.2 | 20000 |  |  | 16700 | 84% | 1.93 | Both | 347.5 | 1.39 | HRCU-A-CB-O | Both
212316184 | Mini/Multi Split | STEALTH | ACIQ-06ZPL-HP230B |  | Mini-Splits(Non-Ducted) | ACIQ-06W-HH-MC |  | 6000 |  |  | 26.5 | 13.6 | 7000 |  |  | 7500 | 107% | 2.1 | Both | 125 | 0.5 | HRCU-A-CB-O | Both
212316185 | Mini/Multi Split | STEALTH | ACIQ-09ZPL-HP230B |  | Mini-Splits(Non-Ducted) | ACIQ-09W-HH-MC |  | 9000 |  |  | 28.1 | 11.5 | 12000 |  |  | 10600 | 88% | 2 | Both | 187.5 | 0.75 | HRCU-A-CB-O | Both
212316186 | Mini/Multi Split | STEALTH | ACIQ-12ZPL-HP230B |  | Mini-Splits(Non-Ducted) | ACIQ-12W-HH-MC |  | 12000 |  |  | 25.5 | 10.4 | 12000 |  |  | 12000 | 100% | 1.8 | Both | 250 | 1 | HRCU-A-CB-O | Both
212316187 | Mini/Multi Split | STEALTH | ACIQ-18ZPL-HP230B |  | Mini-Splits(Non-Ducted) | ACIQ-18W-HH-MC |  | 18000 |  |  | 21.5 | 11.3 | 18000 |  |  | 18000 | 100% | 1.8 | Both | 375 | 1.5 | HRCU-A-CB-O | Both
212316188 | Mini/Multi Split | STEALTH | ACIQ-24ZPL-HP230B |  | Mini-Splits(Non-Ducted) | ACIQ-24W-HH-MC |  | 24000 |  |  | 21.5 | 11.4 | 29000 |  |  | 25000 | 86% | 2.21 | Both | 500 | 2 | HRCU-A-CB-O | Both
212316189 | Mini/Multi Split | STEALTH | ACIQ-36ZPL-HP230B |  | Mini-Splits(Non-Ducted) | ACIQ-36CC-HH-MB |  | 36000 |  |  | 19.4 | 10.5 | 40000 |  |  | 40000 | 100% | 1.85 | Both | 750 | 3 | HRCU-A-CB-O | Yes
212316190 | Mini/Multi Split | STEALTH | ACIQ-48ZPL-HP230B |  | Mini-Splits(Non-Ducted) | ACIQ-48CC-HH-MB |  | 48000 |  |  | 16.8 | 10.7 | 53000 |  |  | 48000 | 91% | 1.98 | Both | 1000 | 4 | HRCU-A-CB-O | Yes
212316191 | Mini/Multi Split | STEALTH | ACIQ-36ZPL-HP230B |  | Mini-Splits(Ducted) | ACIQ-36CD-HH-MB |  | 36000 |  |  | 16.5 | 11 | 42000 |  |  | 36000 | 86% | 1.98 | Both | 750 | 3 | HRCU-A-CB | Yes
212316193 | Mini/Multi Split | STEALTH | ACIQ-60ZPL-HP230B |  | Mini-Splits(Ducted) | ACIQ-60CD-HH-MB |  | 55000 |  |  | 15.8 | 9.5 | 57000 |  |  | 53000 | 93% | 1.97 | Both | 1145 | 4.58 | HRCU-A-CB | Yes
212316194 | Mini/Multi Split | STEALTH | ACIQ-36ZPL-HP230B |  | Mini-Splits(Non-Ducted) | ACIQ-36FM-HH-MB |  | 36000 |  |  | 17.6 | 10 | 39000 |  |  | 36600 | 94% | 1.75 | Both | 750 | 3 | HRCU-A-CB-O | Yes
212316195 | Mini/Multi Split | STEALTH | ACIQ-48ZPL-HP230B |  | Mini-Splits(Non-Ducted) | ACIQ-48FM-HH-MB |  | 48000 |  |  | 17 | 9.8 | 51000 |  |  | 49000 | 96% | 1.8 | Both | 1000 | 4 | HRCU-A-CB-O | Yes
212316196 | Mini/Multi Split | STEALTH | ACIQ-60ZPL-HP230B |  | Mini-Splits(Non-Ducted) | ACIQ-60FM-HH-MB |  | 55000 |  |  | 17.3 | 10.2 | 60000 |  |  | 56500 | 94% | 1.97 | Both | 1145 | 4.58 | HRCU-A-CB-O | Yes
212316197 | Mini/Multi Split | STEALTH | ACIQ-06ZPL-HP230B |  | Mini-Splits(Non-Ducted) | SCC-0609-HH-M |  | 6500 |  |  | 22 | 10.8 | 7100 |  |  | 8000 | 113% | 2 | Both | 135 | 0.54 | HRCU-A-CB-O | Both
212316198 | Mini/Multi Split | STEALTH | ACIQ-09ZPL-HP230B |  | Mini-Splits(Non-Ducted) | SCC-0609-HH-M |  | 9000 |  |  | 24 | 12.4 | 10900 |  |  | 10500 | 96% | 1.8 | Both | 187.5 | 0.75 | HRCU-A-CB-O | Both
212316199 | Mini/Multi Split | STEALTH | ACIQ-12ZPL-HP230B |  | Mini-Splits(Non-Ducted) | SCC-1218-HH-M |  | 12000 |  |  | 23 | 10 | 12500 |  |  | 11000 | 88% | 1.8 | Both | 250 | 1 | HRCU-A-CB-O | Both
212316200 | Mini/Multi Split | STEALTH | ACIQ-18ZPL-HP230B |  | Mini-Splits(Non-Ducted) | SCC-1218-HH-M |  | 16700 |  |  | 19.8 | 11.2 | 20000 |  |  | 16700 | 84% | 1.93 | Both | 347.5 | 1.39 | HRCU-A-CB-O | Both
212316201 | Mini/Multi Split | STEALTH | ACIQ-12ZPL-HP230B |  | Mini-Splits(Non-Ducted) | ACIQ-12FM-HH-MC |  | 12000 |  |  | 24.2 | 10.7 | 12000 |  |  | 11900 | 99% | 1.99 | Both | 250 | 1 | HRCU-A-CB-O | Both
212316202 | Mini/Multi Split | STEALTH | ACIQ-18ZPL-HP230B |  | Mini-Splits(Non-Ducted) | ACIQ-18FM-HH-MC |  | 16000 |  |  | 20.2 | 8.9 | 17000 |  |  | 16700 | 98% | 1.76 | Both | 332.5 | 1.33 | HRCU-A-CB-O | Both
212316221 | Mini/Multi Split | GREE | GWH12AUCXD-D3DNA1A/O |  | Mini-Splits(Non-Ducted) | GWH12AUCXD-D3DN***/I |  | 12000 |  |  | 24 | 9 | 12000 |  |  | 9000 | 75% | 1.85 | Both | 250 | 1 | HRCU-A-CB-O | Yes
212316954 | Mini/Multi Split | FUJIECO | FES-09H2TK-ES(O)* |  | Mini-Splits(Non-Ducted) | FES-09H2TK-ES(I) |  | 9000 |  |  | 23.5 | 9.2 | 9500 |  |  | 7300 | 77% | 1.8 | Both | 187.5 | 0.75 | HRCU-A-CB-O | N/A
212348360 | Mini/Multi Split | MAXI AIR | NE-T52-SUPAE12E |  | Mini-Splits(Non-Ducted) | NE-T52-SUPAE12I |  | 12000 |  |  | 25.5 | 10.4 | 12000 |  |  | 12000 | 100% | 1.8 | Both | 250 | 1 | HRCU-A-CB-O | Both
212348362 | Mini/Multi Split | MAXI AIR | NE-T52-SUPAE18E |  | Mini-Splits(Non-Ducted) | NE-T52-SUPAE18I |  | 18000 |  |  | 21.5 | 11.3 | 18000 |  |  | 18000 | 100% | 1.8 | Both | 375 | 1.5 | HRCU-A-CB-O | Both
212348364 | Mini/Multi Split | MAXI AIR | NE-T52-PLA18INT |  | Mini-Splits(Non-Ducted) | NE-T52-PLA18EXT |  | 18000 |  |  | 23.7 | 10.3 | 18000 |  |  | 12600 | 70% | 2.39 | Both | 375 | 1.5 | HRCU-A-CB-O | Both
212349504 | Mini/Multi Split | ZERO | ZMSB-09HVT110-USHH |  | Mini-Splits(Non-Ducted) | ZMSB-09HVT110-USHH |  | 9000 |  |  | 23 | 9 | 9500 |  |  | 7000 | 74% | 1.8 | Both | 187.5 | 0.75 | HRCU-A-CB-O | N/A
212349505 | Mini/Multi Split | ZERO | ZMSB-12HVT110-USHH |  | Mini-Splits(Non-Ducted) | ZMSB-12HVT110-USHH |  | 12000 |  |  | 22 | 9 | 12000 |  |  | 8700 | 73% | 1.8 | Both | 250 | 1 | HRCU-A-CB-O | N/A
212349506 | Mini/Multi Split | ZERO | ZMSB-09HVT-USHH |  | Mini-Splits(Non-Ducted) | ZMSB-09HVT-USHH |  | 9000 |  |  | 23.5 | 9.2 | 9500 |  |  | 7300 | 77% | 1.8 | Both | 187.5 | 0.75 | HRCU-A-CB-O | N/A
212349507 | Mini/Multi Split | ZERO | ZMSB-12HVT-USHH |  | Mini-Splits(Non-Ducted) | ZMSB-12HVT-USHH |  | 12000 |  |  | 23 | 9.5 | 12000 |  |  | 9100 | 76% | 1.8 | Both | 250 | 1 | HRCU-A-CB-O | N/A
212360138 | Mini/Multi Split | KANIONco | KWSM-09IR410AHS21.5MVODU |  | Mini-Splits(Non-Ducted) | KWSM-09IR410AHS21.5MVIDU |  | 9000 |  |  | 21.7 | 9.4 | 10000 |  |  | 7000 | 70% | 2 | Both | 187.5 | 0.75 | HRCU-A-CB-O | Both
212316157 | Mini/Multi Split | STEALTH | ACIQ-09ZPL-HP230B |  | Mini-Splits(Non-Ducted) | ACIQ-09W-HH-MB |  | 9000 |  |  | 28.1 | 11.5 | 12000 |  |  | 10600 | 88% | 2 | Both | 187.5 | 0.75 | HRCU-A-CB-O | Both
212316158 | Mini/Multi Split | STEALTH | ACIQ-12ZPL-HP230B |  | Mini-Splits(Non-Ducted) | ACIQ-12W-HH-MB |  | 12000 |  |  | 25.5 | 10.4 | 12000 |  |  | 12000 | 100% | 1.8 | Both | 250 | 1 | HRCU-A-CB-O | Both
212316159 | Mini/Multi Split | STEALTH | ACIQ-18ZPL-HP230B |  | Mini-Splits(Non-Ducted) | ACIQ-18W-HH-MB |  | 18000 |  |  | 21.5 | 11.3 | 18000 |  |  | 18000 | 100% | 1.8 | Both | 375 | 1.5 | HRCU-A-CB-O | Both
212316160 | Mini/Multi Split | STEALTH | ACIQ-24ZPL-HP230B |  | Mini-Splits(Non-Ducted) | ACIQ-24W-HH-MB |  | 24000 |  |  | 21.5 | 11.4 | 29000 |  |  | 25000 | 86% | 2.21 | Both | 500 | 2 | HRCU-A-CB-O | Both
212316161 | Mini/Multi Split | STEALTH | ACIQ-09ZPL-HP230B |  | Mini-Splits(Non-Ducted) | ACIQ-09CC-HH-MB |  | 9000 |  |  | 20.5 | 10.3 | 9800 |  |  | 10000 | 102% | 1.8 | Both | 187.5 | 0.75 | HRCU-A-CB-O | Both
212316162 | Mini/Multi Split | STEALTH | ACIQ-12ZPL-HP230B |  | Mini-Splits(Non-Ducted) | ACIQ-12CC-HH-MB |  | 12000 |  |  | 22.3 | 10.2 | 12000 |  |  | 11300 | 94% | 1.89 | Both | 250 | 1 | HRCU-A-CB-O | Both
212316163 | Mini/Multi Split | STEALTH | ACIQ-18ZPL-HP230B |  | Mini-Splits(Non-Ducted) | ACIQ-18CC-HH-MB |  | 16000 |  |  | 20 | 9.5 | 17000 |  |  | 16000 | 94% | 1.75 | Both | 332.5 | 1.33 | HRCU-A-CB-O | Both
212316164 | Mini/Multi Split | STEALTH | ACIQ-09ZPL-HP230B |  | Mini-Splits(Ducted) | ACIQ-09CD-HH-MB |  | 9000 |  |  | 20.2 | 12 | 10000 |  |  | 10800 | 108% | 1.9 | Both | 187.5 | 0.75 | HRCU-A-CB | Both
212316165 | Mini/Multi Split | STEALTH | ACIQ-12ZPL-HP230B |  | Mini-Splits(Ducted) | ACIQ-12CD-HH-MB |  | 12000 |  |  | 19.5 | 10 | 12500 |  |  | 12100 | 97% | 1.96 | Both | 250 | 1 | HRCU-A-CB | Both
212316166 | Mini/Multi Split | STEALTH | ACIQ-18ZPL-HP230B |  | Mini-Splits(Ducted) | ACIQ-18CD-HH-MB |  | 17000 |  |  | 18 | 9.5 | 19000 |  |  | 17700 | 93% | 1.85 | Both | 355 | 1.42 | HRCU-A-CB | Both
212316167 | Mini/Multi Split | STEALTH | ACIQ-24ZPL-HP230B |  | Mini-Splits(Ducted) | ACIQ-24CD-HH-MB |  | 24000 |  |  | 19.2 | 10.5 | 25000 |  |  | 27000 | 108% | 2 | Both | 500 | 2 | HRCU-A-CB | Both
212316168 | Mini/Multi Split | STEALTH | ACIQ-12ZPL-HP230B |  | Mini-Splits(Non-Ducted) | ACIQ-12FM-HH-MB |  | 12000 |  |  | 23.6 | 10 | 12000 |  |  | 12000 | 100% | 1.89 | Both | 250 | 1 | HRCU-A-CB-O | Both
212316169 | Mini/Multi Split | STEALTH | ACIQ-18ZPL-HP230B |  | Mini-Splits(Non-Ducted) | ACIQ-18FM-HH-MB |  | 17000 |  |  | 20.5 | 9.8 | 18000 |  |  | 16800 | 93% | 1.86 | Both | 355 | 1.42 | HRCU-A-CB-O | Both
212316170 | Mini/Multi Split | STEALTH | ACIQ-24ZPL-HP230B |  | Mini-Splits(Non-Ducted) | ACIQ-24FM-HH-MB |  | 24000 |  |  | 20.5 | 11 | 25000 |  |  | 25000 | 100% | 2.1 | Both | 500 | 2 | HRCU-A-CB-O | Both
212316098 | Mini/Multi Split | PolarWave | ACIQ-06ZPL-HP230B |  | Mini-Splits(Non-Ducted) | ACIQ-06W-HH-MC |  | 6000 |  |  | 26.5 | 13.6 | 7000 |  |  | 7500 | 107% | 2.1 | Both | 125 | 0.5 | HRCU-A-CB-O | Both
212316099 | Mini/Multi Split | PolarWave | ACIQ-09ZPL-HP230B |  | Mini-Splits(Non-Ducted) | ACIQ-09W-HH-MC |  | 9000 |  |  | 28.1 | 11.5 | 12000 |  |  | 10600 | 88% | 2 | Both | 187.5 | 0.75 | HRCU-A-CB-O | Both
212316100 | Mini/Multi Split | PolarWave | ACIQ-12ZPL-HP230B |  | Mini-Splits(Non-Ducted) | ACIQ-12W-HH-MC |  | 12000 |  |  | 25.5 | 10.4 | 12000 |  |  | 12000 | 100% | 1.8 | Both | 250 | 1 | HRCU-A-CB-O | Both
212316101 | Mini/Multi Split | PolarWave | ACIQ-18ZPL-HP230B |  | Mini-Splits(Non-Ducted) | ACIQ-18W-HH-MC |  | 18000 |  |  | 21.5 | 11.3 | 18000 |  |  | 18000 | 100% | 1.8 | Both | 375 | 1.5 | HRCU-A-CB-O | Both
212316102 | Mini/Multi Split | PolarWave | ACIQ-24ZPL-HP230B |  | Mini-Splits(Non-Ducted) | ACIQ-24W-HH-MC |  | 24000 |  |  | 21.5 | 11.4 | 29000 |  |  | 25000 | 86% | 2.21 | Both | 500 | 2 | HRCU-A-CB-O | Both
212316103 | Mini/Multi Split | PolarWave | ACIQ-36ZPL-HP230B |  | Mini-Splits(Non-Ducted) | ACIQ-36CC-HH-MB |  | 36000 |  |  | 19.4 | 10.5 | 40000 |  |  | 40000 | 100% | 1.85 | Both | 750 | 3 | HRCU-A-CB-O | Yes
212316104 | Mini/Multi Split | PolarWave | ACIQ-48ZPL-HP230B |  | Mini-Splits(Non-Ducted) | ACIQ-48CC-HH-MB |  | 48000 |  |  | 16.8 | 10.7 | 53000 |  |  | 48000 | 91% | 1.98 | Both | 1000 | 4 | HRCU-A-CB-O | Yes
212316105 | Mini/Multi Split | PolarWave | ACIQ-36ZPL-HP230B |  | Mini-Splits(Ducted) | ACIQ-36CD-HH-MB |  | 36000 |  |  | 16.5 | 11 | 42000 |  |  | 36000 | 86% | 1.98 | Both | 750 | 3 | HRCU-A-CB | Yes
212316107 | Mini/Multi Split | PolarWave | ACIQ-60ZPL-HP230B |  | Mini-Splits(Ducted) | ACIQ-60CD-HH-MB |  | 55000 |  |  | 15.8 | 9.5 | 57000 |  |  | 53000 | 93% | 1.97 | Both | 1145 | 4.58 | HRCU-A-CB | Yes
212316108 | Mini/Multi Split | PolarWave | ACIQ-36ZPL-HP230B |  | Mini-Splits(Non-Ducted) | ACIQ-36FM-HH-MB |  | 36000 |  |  | 17.6 | 10 | 39000 |  |  | 36600 | 94% | 1.75 | Both | 750 | 3 | HRCU-A-CB-O | Yes
212316109 | Mini/Multi Split | PolarWave | ACIQ-48ZPL-HP230B |  | Mini-Splits(Non-Ducted) | ACIQ-48FM-HH-MB |  | 48000 |  |  | 17 | 9.8 | 51000 |  |  | 49000 | 96% | 1.8 | Both | 1000 | 4 | HRCU-A-CB-O | Yes
212316110 | Mini/Multi Split | PolarWave | ACIQ-60ZPL-HP230B |  | Mini-Splits(Non-Ducted) | ACIQ-60FM-HH-MB |  | 55000 |  |  | 17.3 | 10.2 | 60000 |  |  | 56500 | 94% | 1.97 | Both | 1145 | 4.58 | HRCU-A-CB-O | Yes
212316111 | Mini/Multi Split | PolarWave | ACIQ-06ZPL-HP230B |  | Mini-Splits(Non-Ducted) | SCC-0609-HH-M |  | 6500 |  |  | 22 | 10.8 | 7100 |  |  | 8000 | 113% | 2 | Both | 135 | 0.54 | HRCU-A-CB-O | Both
212316112 | Mini/Multi Split | PolarWave | ACIQ-09ZPL-HP230B |  | Mini-Splits(Non-Ducted) | SCC-0609-HH-M |  | 9000 |  |  | 24 | 12.4 | 10900 |  |  | 10500 | 96% | 1.8 | Both | 187.5 | 0.75 | HRCU-A-CB-O | Both
212316113 | Mini/Multi Split | PolarWave | ACIQ-12ZPL-HP230B |  | Mini-Splits(Non-Ducted) | SCC-1218-HH-M |  | 12000 |  |  | 23 | 10 | 12500 |  |  | 11000 | 88% | 1.8 | Both | 250 | 1 | HRCU-A-CB-O | Both
212316114 | Mini/Multi Split | PolarWave | ACIQ-18ZPL-HP230B |  | Mini-Splits(Non-Ducted) | SCC-1218-HH-M |  | 16700 |  |  | 19.8 | 11.2 | 20000 |  |  | 16700 | 84% | 1.93 | Both | 347.5 | 1.39 | HRCU-A-CB-O | Both
212316115 | Mini/Multi Split | PolarWave | ACIQ-12ZPL-HP230B |  | Mini-Splits(Non-Ducted) | ACIQ-12FM-HH-MC |  | 12000 |  |  | 24.2 | 10.7 | 12000 |  |  | 11900 | 99% | 1.99 | Both | 250 | 1 | HRCU-A-CB-O | Both
212316116 | Mini/Multi Split | PolarWave | ACIQ-18ZPL-HP230B |  | Mini-Splits(Non-Ducted) | ACIQ-18FM-HH-MC |  | 16000 |  |  | 20.2 | 8.9 | 17000 |  |  | 16700 | 98% | 1.76 | Both | 332.5 | 1.33 | HRCU-A-CB-O | Both
212316071 | Mini/Multi Split | PolarWave | ACIQ-09ZPL-HP230B |  | Mini-Splits(Non-Ducted) | ACIQ-09W-HH-MB |  | 9000 |  |  | 28.1 | 11.5 | 12000 |  |  | 10600 | 88% | 2 | Both | 187.5 | 0.75 | HRCU-A-CB-O | Both
212316072 | Mini/Multi Split | PolarWave | ACIQ-12ZPL-HP230B |  | Mini-Splits(Non-Ducted) | ACIQ-12W-HH-MB |  | 12000 |  |  | 25.5 | 10.4 | 12000 |  |  | 12000 | 100% | 1.8 | Both | 250 | 1 | HRCU-A-CB-O | Both
212316073 | Mini/Multi Split | PolarWave | ACIQ-18ZPL-HP230B |  | Mini-Splits(Non-Ducted) | ACIQ-18W-HH-MB |  | 18000 |  |  | 21.5 | 11.3 | 18000 |  |  | 18000 | 100% | 1.8 | Both | 375 | 1.5 | HRCU-A-CB-O | Both
212316074 | Mini/Multi Split | PolarWave | ACIQ-24ZPL-HP230B |  | Mini-Splits(Non-Ducted) | ACIQ-24W-HH-MB |  | 24000 |  |  | 21.5 | 11.4 | 29000 |  |  | 25000 | 86% | 2.21 | Both | 500 | 2 | HRCU-A-CB-O | Both
212316075 | Mini/Multi Split | PolarWave | ACIQ-09ZPL-HP230B |  | Mini-Splits(Non-Ducted) | ACIQ-09CC-HH-MB |  | 9000 |  |  | 20.5 | 10.3 | 9800 |  |  | 10000 | 102% | 1.8 | Both | 187.5 | 0.75 | HRCU-A-CB-O | Both
212316076 | Mini/Multi Split | PolarWave | ACIQ-12ZPL-HP230B |  | Mini-Splits(Non-Ducted) | ACIQ-12CC-HH-MB |  | 12000 |  |  | 22.3 | 10.2 | 12000 |  |  | 11300 | 94% | 1.89 | Both | 250 | 1 | HRCU-A-CB-O | Both
212316077 | Mini/Multi Split | PolarWave | ACIQ-18ZPL-HP230B |  | Mini-Splits(Non-Ducted) | ACIQ-18CC-HH-MB |  | 16000 |  |  | 20 | 9.5 | 17000 |  |  | 16000 | 94% | 1.75 | Both | 332.5 | 1.33 | HRCU-A-CB-O | Both
212316078 | Mini/Multi Split | PolarWave | ACIQ-09ZPL-HP230B |  | Mini-Splits(Ducted) | ACIQ-09CD-HH-MB |  | 9000 |  |  | 20.2 | 12 | 10000 |  |  | 10800 | 108% | 1.9 | Both | 187.5 | 0.75 | HRCU-A-CB | Both
212316079 | Mini/Multi Split | PolarWave | ACIQ-12ZPL-HP230B |  | Mini-Splits(Ducted) | ACIQ-12CD-HH-MB |  | 12000 |  |  | 19.5 | 10 | 12500 |  |  | 12100 | 97% | 1.96 | Both | 250 | 1 | HRCU-A-CB | Both
212316080 | Mini/Multi Split | PolarWave | ACIQ-18ZPL-HP230B |  | Mini-Splits(Ducted) | ACIQ-18CD-HH-MB |  | 17000 |  |  | 18 | 9.5 | 19000 |  |  | 17700 | 93% | 1.85 | Both | 355 | 1.42 | HRCU-A-CB | Both
212316081 | Mini/Multi Split | PolarWave | ACIQ-24ZPL-HP230B |  | Mini-Splits(Ducted) | ACIQ-24CD-HH-MB |  | 24000 |  |  | 19.2 | 10.5 | 25000 |  |  | 27000 | 108% | 2 | Both | 500 | 2 | HRCU-A-CB | Both
212316082 | Mini/Multi Split | PolarWave | ACIQ-12ZPL-HP230B |  | Mini-Splits(Non-Ducted) | ACIQ-12FM-HH-MB |  | 12000 |  |  | 23.6 | 10 | 12000 |  |  | 12000 | 100% | 1.89 | Both | 250 | 1 | HRCU-A-CB-O | Both
212316083 | Mini/Multi Split | PolarWave | ACIQ-18ZPL-HP230B |  | Mini-Splits(Non-Ducted) | ACIQ-18FM-HH-MB |  | 17000 |  |  | 20.5 | 9.8 | 18000 |  |  | 16800 | 93% | 1.86 | Both | 355 | 1.42 | HRCU-A-CB-O | Both
212316084 | Mini/Multi Split | PolarWave | ACIQ-24ZPL-HP230B |  | Mini-Splits(Non-Ducted) | ACIQ-24FM-HH-MB |  | 24000 |  |  | 20.5 | 11 | 25000 |  |  | 25000 | 100% | 2.1 | Both | 500 | 2 | HRCU-A-CB-O | Both
212119357 | Mini/Multi Split | CLASSIC | GRHARC09AS2 |  | Mini-Splits(Non-Ducted) | GWHARC09S2 |  | 9100 |  |  | 20.5 | 8.8 | 10500 |  |  | 8000 | 76% | 1.87 | Both | 190 | 0.76 | HRCU-A-CB-O | N/A
212292416 | Mini/Multi Split | TRANE | 4TXK2509A10N0** |  | Mini-Splits(Non-Ducted) | 4MXX8509B10N0** |  | 9100 |  |  | 19.5 | 9.8 | 11000 |  |  | 9000 | 82% | 1.8 | Both | 190 | 0.76 | HRCU-A-CB-O | N/A
212292417 | Mini/Multi Split | AMERICAN STANDARD | 4TXK2509A10N0** |  | Mini-Splits(Non-Ducted) | 4MXX8509B10N0** |  | 9100 |  |  | 19.5 | 9.8 | 11000 |  |  | 9000 | 82% | 1.8 | Both | 190 | 0.76 | HRCU-A-CB-O | N/A
212292428 | Mini/Multi Split | LENNOX | LI012HO-190V432 |  | Mini-Splits(Non-Ducted) | LI012HI-190V432 |  | 12000 |  |  | 17.5 | 8.5 | 12000 |  |  | 8500 | 71% | 1.75 | Both | 250 | 1 | HRCU-A-CB-O | N/A
212292430 | Mini/Multi Split | LENNOX | LI036HO-190P432 |  | Mini-Splits(Non-Ducted) | LI036HI-190P432 |  | 33600 |  |  | 20 | 8.5 | 34600 |  |  | 24400 | 71% | 1.85 | Both | 700 | 2.8 | HRCU-A-CB-O | N/A
212316044 | Mini/Multi Split | KLIMAIRE | KSIH024-H220-O-2 |  | Mini-Splits(Non-Ducted) | KTIS24-H2 |  | 24000 |  |  | 20.5 | 11.5 | 25000 |  |  | 25800 | 103% | 2 | Both | 500 | 2 | HRCU-A-CB-O | N/A
212316045 | Mini/Multi Split | KLIMAIRE | KSIE024-H220-O-2 |  | Mini-Splits(Non-Ducted) | KTIS24-H2 |  | 24000 |  |  | 21.5 | 9.7 | 25000 |  |  | 18500 | 74% | 2.2 | Both | 500 | 2 | HRCU-A-CB-O | N/A
211911404 | Mini/Multi Split | Journey Comfort | RGV230ODU09 |  | Mini-Splits(Non-Ducted) | RGV230HWU09 |  | 9000 |  |  | 18.5 | 8.8 | 10000 |  |  | 7100 | 71% | 2.1 | Both | 187.5 | 0.75 | HRCU-A-CB-O | N/A
211911408 | Mini/Multi Split | BLUERIDGE | BMY33HH20C |  | Mini-Splits(Non-Ducted) | BMY33HH20WM |  | 33000 |  |  | 19.5 | 10 | 35000 |  |  | 34600 | 99% | 1.8 | Both | 687.5 | 2.75 | HRCU-A-CB-O | Both
211793571 | Mini/Multi Split | KADEN | KO-PSX09HP-2AAMA |  | Mini-Splits(Non-Ducted) | KI-PSX09CT-2AAMA |  | 9000 |  |  | 20 | 10 | 10000 |  |  | 7400 | 74% | 1.9 | Both | 187.5 | 0.75 | HRCU-A-CB-O | N/A
211793572 | Mini/Multi Split | KADEN | KO-PSX09HP-2AAMA |  | Mini-Splits(Non-Ducted) | KI-PSX09CW-2AAMA |  | 9000 |  |  | 22.5 | 11.5 | 11000 |  |  | 7700 | 70% | 2.34 | Both | 187.5 | 0.75 | HRCU-A-CB-O | N/A
211793577 | Mini/Multi Split | KADEN | KO-PSX24HP-2AAMA |  | Mini-Splits(Non-Ducted) | KI-PSX24CT-2AAMA |  | 24000 |  |  | 21.5 | 9.7 | 25000 |  |  | 18500 | 74% | 2.2 | Both | 500 | 2 | HRCU-A-CB-O | N/A
211871342 | Mini/Multi Split | MIDEA | MASAG09-21HS1GB* |  | Mini-Splits(Non-Ducted) | MASAG09-21HS1GA |  | 9000 |  |  | 21.5 | 9.1 | 10000 |  |  | 7000 | 70% | 2.16 | Both | 187.5 | 0.75 | HRCU-A-CB-O | N/A
211871345 | Mini/Multi Split | MIDEA | MASAG09-21HS2GB* |  | Mini-Splits(Non-Ducted) | MASAG09-21HS2GA |  | 9000 |  |  | 21.7 | 9.4 | 10000 |  |  | 7000 | 70% | 2 | Both | 187.5 | 0.75 | HRCU-A-CB-O | Both
211765303 | Mini/Multi Split | Deye | DWB3-ACDC-24K |  | Mini-Splits(Non-Ducted) | DGA2-ACDC-24K |  | 22600 |  |  | 21 | 9.6 | 25000 |  |  | 17500 | 70% | 1.8 | Both | 470 | 1.88 | HRCU-A-CB-O | Yes
211781740 | Mini/Multi Split | RHEEM | RO1HHZ24AJ8S |  | Mini-Splits(Ducted) | RIMHHZ24AJ8S |  | 24000 |  |  | 18.5 | 10 | 27000 |  |  | 23200 | 86% | 2 | Both | 500 | 2 | HRCU-A-CB | Both
211781741 | Mini/Multi Split | RHEEM | RO1HHZ30AJ8S |  | Mini-Splits(Ducted) | RIMHHZ30AJ8S |  | 30000 |  |  | 18.5 | 10 | 32000 |  |  | 28000 | 88% | 2.04 | Both | 625 | 2.5 | HRCU-A-CB | N/A
211781742 | Mini/Multi Split | RHEEM | RO1HHZ36AJ8S |  | Mini-Splits(Ducted) | RIMHHZ36AJ8S |  | 36000 |  |  | 18 | 9.8 | 38000 |  |  | 31000 | 82% | 2.08 | Both | 750 | 3 | HRCU-A-CB | N/A
211781743 | Mini/Multi Split | RHEEM | RO1HHZ18AJ8S |  | Mini-Splits(Non-Ducted) | RIGHHZ18AJ8S |  | 18000 |  |  | 23.5 | 11.2 | 21600 |  |  | 16800 | 78% | 2.24 | Both | 375 | 1.5 | HRCU-A-CB-O | Both
211781744 | Mini/Multi Split | RHEEM | RO1HHZ24AJ8S |  | Mini-Splits(Non-Ducted) | RIGHHZ24AJ8S |  | 24000 |  |  | 23 | 11 | 27000 |  |  | 23600 | 87% | 2.12 | Both | 500 | 2 | HRCU-A-CB-O | Both
211781745 | Mini/Multi Split | RHEEM | RO1HHZ30AJ8S |  | Mini-Splits(Non-Ducted) | RIGHHZ30AJ8S |  | 30000 |  |  | 21.5 | 10.6 | 32000 |  |  | 28000 | 88% | 2.12 | Both | 625 | 2.5 | HRCU-A-CB-O | Both
211781746 | Mini/Multi Split | RHEEM | RO1HHZ36AJ8S |  | Mini-Splits(Non-Ducted) | RIGHHZ36AJ8S |  | 36000 |  |  | 20.5 | 10.2 | 38000 |  |  | 31000 | 82% | 2.12 | Both | 750 | 3 | HRCU-A-CB-O | N/A
211781747 | Mini/Multi Split | RHEEM | RO1HHZ18AJ8S |  | Mini-Splits(Non-Ducted) | RISHHZ18AJ8S |  | 18000 |  |  | 22.5 | 10.6 | 21600 |  |  | 16800 | 78% | 2.22 | Both | 375 | 1.5 | HRCU-A-CB-O | Both
211781748 | Mini/Multi Split | RHEEM | RO1HHZ24AJ8S |  | Mini-Splits(Non-Ducted) | RISHHZ24AJ8S |  | 24000 |  |  | 21.5 | 10.5 | 27000 |  |  | 23600 | 87% | 2.08 | Both | 500 | 2 | HRCU-A-CB-O | Both
211781749 | Mini/Multi Split | RHEEM | RO1HHZ30AJ8S |  | Mini-Splits(Non-Ducted) | RISHHZ30AJ8S |  | 30000 |  |  | 20 | 10.5 | 32000 |  |  | 28000 | 88% | 2.08 | Both | 625 | 2.5 | HRCU-A-CB-O | N/A
211781750 | Mini/Multi Split | RHEEM | RO1HHZ36AJ8S |  | Mini-Splits(Non-Ducted) | RISHHZ36AJ8S |  | 36000 |  |  | 19.5 | 10 | 38000 |  |  | 31000 | 82% | 2.1 | Both | 750 | 3 | HRCU-A-CB-O | N/A
211781751 | Mini/Multi Split | RHEEM | RD16AZ24AJVUA |  | Mini-Splits(Ducted) | RHMVZ2421MNAUNJ |  | 24000 |  |  | 18.8 | 10 | 27000 |  |  | 23000 | 85% | 1.94 | Both | 500 | 2 | HRCU-A-CB | Both
211781752 | Mini/Multi Split | RHEEM | RD16AZ30AJVUA |  | Mini-Splits(Ducted) | RHMVZ3021SNAUNJ |  | 30000 |  |  | 18.5 | 9.5 | 32000 |  |  | 27000 | 84% | 1.92 | Both | 625 | 2.5 | HRCU-A-CB | N/A
211781753 | Mini/Multi Split | RHEEM | RD16AZ30AJHUA |  | Mini-Splits(Ducted) | RHMVZ3021SNAUNJ |  | 28600 |  |  | 18.8 | 9.7 | 32000 |  |  | 33000 | 103% | 1.76 | Both | 595 | 2.38 | HRCU-A-CB | Both
211781754 | Mini/Multi Split | RHEEM | RD16AZ36AJHUA |  | Mini-Splits(Ducted) | RHMVZ3621MNAUAJ |  | 33000 |  |  | 17.1 | 10.4 | 38000 |  |  | 42000 | 111% | 1.84 | Both | 687.5 | 2.75 | HRCU-A-CB | N/A
211781755 | Mini/Multi Split | RHEEM | RD16AZ48AJHUA |  | Mini-Splits(Ducted) | RHMVZ4821SNAUAJ |  | 45500 |  |  | 16.6 | 10 | 51000 |  |  | 51000 | 100% | 1.92 | Both | 947.5 | 3.79 | HRCU-A-CB | N/A
211781756 | Mini/Multi Split | RUUD | RO1HHZ18AJ8S |  | Mini-Splits(Ducted) | RIMHHZ18AJ8S |  | 17100 |  |  | 18.6 | 10 | 21600 |  |  | 16800 | 78% | 2.12 | Both | 357.5 | 1.43 | HRCU-A-CB | Both
211781757 | Mini/Multi Split | RUUD | RO1HHZ24AJ8S |  | Mini-Splits(Ducted) | RIMHHZ24AJ8S |  | 24000 |  |  | 18.5 | 10 | 27000 |  |  | 23200 | 86% | 2 | Both | 500 | 2 | HRCU-A-CB | Both
211781758 | Mini/Multi Split | RUUD | RO1HHZ30AJ8S |  | Mini-Splits(Ducted) | RIMHHZ30AJ8S |  | 30000 |  |  | 18.5 | 10 | 32000 |  |  | 28000 | 88% | 2.04 | Both | 625 | 2.5 | HRCU-A-CB | N/A
211781759 | Mini/Multi Split | RUUD | RO1HHZ36AJ8S |  | Mini-Splits(Ducted) | RIMHHZ36AJ8S |  | 36000 |  |  | 18 | 9.8 | 38000 |  |  | 31000 | 82% | 2.08 | Both | 750 | 3 | HRCU-A-CB | N/A
211781760 | Mini/Multi Split | RUUD | RO1HHZ18AJ8S |  | Mini-Splits(Non-Ducted) | RIGHHZ18AJ8S |  | 18000 |  |  | 23.5 | 11.2 | 21600 |  |  | 16800 | 78% | 2.24 | Both | 375 | 1.5 | HRCU-A-CB-O | Both
211781761 | Mini/Multi Split | RUUD | RO1HHZ24AJ8S |  | Mini-Splits(Non-Ducted) | RIGHHZ24AJ8S |  | 24000 |  |  | 23 | 11 | 27000 |  |  | 23600 | 87% | 2.12 | Both | 500 | 2 | HRCU-A-CB-O | Both
211781762 | Mini/Multi Split | RUUD | RO1HHZ30AJ8S |  | Mini-Splits(Non-Ducted) | RIGHHZ30AJ8S |  | 30000 |  |  | 21.5 | 10.6 | 32000 |  |  | 28000 | 88% | 2.12 | Both | 625 | 2.5 | HRCU-A-CB-O | Both
211781763 | Mini/Multi Split | RUUD | RO1HHZ36AJ8S |  | Mini-Splits(Non-Ducted) | RIGHHZ36AJ8S |  | 36000 |  |  | 20.5 | 10.2 | 38000 |  |  | 31000 | 82% | 2.12 | Both | 750 | 3 | HRCU-A-CB-O | N/A
211781764 | Mini/Multi Split | RUUD | RO1HHZ18AJ8S |  | Mini-Splits(Non-Ducted) | RISHHZ18AJ8S |  | 18000 |  |  | 22.5 | 10.6 | 21600 |  |  | 16800 | 78% | 2.22 | Both | 375 | 1.5 | HRCU-A-CB-O | Both
211781765 | Mini/Multi Split | RUUD | RO1HHZ24AJ8S |  | Mini-Splits(Non-Ducted) | RISHHZ24AJ8S |  | 24000 |  |  | 21.5 | 10.5 | 27000 |  |  | 23600 | 87% | 2.08 | Both | 500 | 2 | HRCU-A-CB-O | Both
211781766 | Mini/Multi Split | RUUD | RO1HHZ30AJ8S |  | Mini-Splits(Non-Ducted) | RISHHZ30AJ8S |  | 30000 |  |  | 20 | 10.5 | 32000 |  |  | 28000 | 88% | 2.08 | Both | 625 | 2.5 | HRCU-A-CB-O | N/A
211781767 | Mini/Multi Split | RUUD | RO1HHZ36AJ8S |  | Mini-Splits(Non-Ducted) | RISHHZ36AJ8S |  | 36000 |  |  | 19.5 | 10 | 38000 |  |  | 31000 | 82% | 2.1 | Both | 750 | 3 | HRCU-A-CB-O | N/A
211781768 | Mini/Multi Split | RUUD | RD16AZ24AJVUA |  | Mini-Splits(Ducted) | RHMVZ2421MNAUNJ |  | 24000 |  |  | 18.8 | 10 | 27000 |  |  | 23000 | 85% | 1.94 | Both | 500 | 2 | HRCU-A-CB | Both
211781769 | Mini/Multi Split | RUUD | RD16AZ30AJVUA |  | Mini-Splits(Ducted) | RHMVZ3021SNAUNJ |  | 30000 |  |  | 18.5 | 9.5 | 32000 |  |  | 27000 | 84% | 1.92 | Both | 625 | 2.5 | HRCU-A-CB | N/A
211781770 | Mini/Multi Split | RUUD | RD16AZ30AJHUA |  | Mini-Splits(Ducted) | RHMVZ3021SNAUNJ |  | 28600 |  |  | 18.8 | 9.7 | 32000 |  |  | 33000 | 103% | 1.76 | Both | 595 | 2.38 | HRCU-A-CB | Both
211781771 | Mini/Multi Split | RUUD | RD16AZ36AJHUA |  | Mini-Splits(Ducted) | RHMVZ3621MNAUAJ |  | 33000 |  |  | 17.1 | 10.4 | 38000 |  |  | 42000 | 111% | 1.84 | Both | 687.5 | 2.75 | HRCU-A-CB | N/A
211781772 | Mini/Multi Split | RUUD | RD16AZ48AJHUA |  | Mini-Splits(Ducted) | RHMVZ4821SNAUAJ |  | 45500 |  |  | 16.6 | 10 | 51000 |  |  | 51000 | 100% | 1.92 | Both | 947.5 | 3.79 | HRCU-A-CB | N/A
211793556 | Mini/Multi Split | KADEN | KO-PSX09HP-2AAMA |  | Mini-Splits(Non-Ducted) | KI-PSX09WM-2AAMA |  | 9000 |  |  | 25.5 | 12.3 | 10000 |  |  | 7500 | 75% | 2.17 | Both | 187.5 | 0.75 | HRCU-A-CB-O | N/A
211756578 | Mini/Multi Split | LPS Legacy | DLCVRAH09AAK |  | Mini-Splits(Non-Ducted) | DLFVHAH09XAK |  | 9000 |  |  | 18.5 | 8.8 | 10000 |  |  | 7100 | 71% | 2.1 | Both | 187.5 | 0.75 | HRCU-A-CB-O | Yes
211756579 | Mini/Multi Split | LPS Legacy | DLCSRBH24AAK |  | Mini-Splits(Ducted) | DLFSDAH24XAK |  | 24000 |  |  | 19.2 | 10.5 | 25000 |  |  | 27000 | 108% | 2 | Both | 500 | 2 | HRCU-A-CB | Both
211756580 | Mini/Multi Split | LPS Legacy | DLCSRBH24AAK |  | Mini-Splits(Non-Ducted) | DLFSFAH24XAK |  | 24000 |  |  | 20.5 | 11 | 25000 |  |  | 25000 | 100% | 2.1 | Both | 500 | 2 | HRCU-A-CB-O | Both
211756581 | Mini/Multi Split | LPS Legacy | DLCPRBH18AAK |  | Mini-Splits(Non-Ducted) | DLFPHBH18XAK |  | 18000 |  |  | 26.3 | 15.5 | 20000 |  |  | 24000 | 120% | 2.89 | Both | 375 | 1.5 | HRCU-A-CB-O | Both
211756582 | Mini/Multi Split | LPS Legacy | DLCSRBH18AAK |  | Mini-Splits(Ducted) | DLFSDAH24XAK |  | 17500 |  |  | 18 | 10.5 | 19000 |  |  | 16000 | 84% | 2 | Both | 365 | 1.46 | HRCU-A-CB | Both
211756583 | Mini/Multi Split | LPS Legacy | DLCSRBH12AAK |  | Mini-Splits(Non-Ducted) | DLFSHCH12XAK |  | 12000 |  |  | 25.5 | 10.4 | 12000 |  |  | 12000 | 100% | 1.8 | Both | 250 | 1 | HRCU-A-CB-O | Both
211756584 | Mini/Multi Split | LPS Legacy | DLCSRBH24AAK |  | Mini-Splits(Non-Ducted) | DLFSHCH24XAK |  | 24000 |  |  | 21.5 | 11.4 | 29000 |  |  | 25000 | 86% | 2.21 | Both | 500 | 2 | HRCU-A-CB-O | Both
211756585 | Mini/Multi Split | LPS Legacy | DLCERBH09AAJ |  | Mini-Splits(Non-Ducted) | DLFEHBH09XAJ |  | 9000 |  |  | 21.5 | 9.1 | 10000 |  |  | 7000 | 70% | 2.16 | Both | 187.5 | 0.75 | HRCU-A-CB-O | Both
211756586 | Mini/Multi Split | LPS Legacy | DLCSRBH18AAK |  | Mini-Splits(Ducted) | DLFSDAH18XHK |  | 17500 |  |  | 18 | 10.8 | 19000 |  |  | 18000 | 95% | 2.2 | Both | 365 | 1.46 | HRCU-A-CB | Both
211756587 | Mini/Multi Split | LPS Legacy | DLCSRBH09AAK |  | Mini-Splits(Ducted) | DLFSDAH09XHK |  | 9000 |  |  | 20.5 | 10 | 9800 |  |  | 10800 | 110% | 1.9 | Both | 187.5 | 0.75 | HRCU-A-CB | Both
211756588 | Mini/Multi Split | LPS Legacy | DLCSRBH12AAK |  | Mini-Splits(Ducted) | DLFSDAH12XHK |  | 12000 |  |  | 20 | 9.5 | 12000 |  |  | 12000 | 100% | 1.85 | Both | 250 | 1 | HRCU-A-CB | Both
211756589 | Mini/Multi Split | LPS Legacy | DLCLRCH48AAK |  | Mini-Splits(Ducted) | DLFLDAH48XHK |  | 48000 |  |  | 15.2 | 9.7 | 50000 |  |  | 35600 | 71% | 1.93 | Both | 1000 | 4 | HRCU-A-CB | Yes
211756590 | Mini/Multi Split | LPS Legacy | DLCSRBH24AAK |  | Mini-Splits(Ducted) | DLFSDAH24XHK |  | 24000 |  |  | 19.2 | 11.1 | 25000 |  |  | 24000 | 96% | 2 | Both | 500 | 2 | HRCU-A-CB | Both
211756591 | Mini/Multi Split | LPS Legacy | DLCSRBH12AAK |  | Mini-Splits(Non-Ducted) | DLFSFBH12XAK |  | 12000 |  |  | 24.2 | 10.7 | 12000 |  |  | 11900 | 99% | 1.99 | Both | 250 | 1 | HRCU-A-CB-O | Both
211756592 | Mini/Multi Split | LPS Legacy | DLCSRBH09AAK |  | Mini-Splits(Non-Ducted) | DLFSOAH09XAK |  | 9000 |  |  | 24 | 12.4 | 10900 |  |  | 10500 | 96% | 1.8 | Both | 187.5 | 0.75 | HRCU-A-CB-O | Both
211756593 | Mini/Multi Split | LPS Legacy | DLCSRBH06AAK |  | Mini-Splits(Non-Ducted) | DLFSOAH09XAK |  | 6500 |  |  | 22 | 10.8 | 7100 |  |  | 8000 | 113% | 2 | Both | 135 | 0.54 | HRCU-A-CB-O | Both
211756594 | Mini/Multi Split | LPS Legacy | DLCSRBH18AAK |  | Mini-Splits(Non-Ducted) | DLFSOAH18XAK |  | 16700 |  |  | 19.8 | 11.2 | 20000 |  |  | 16700 | 84% | 1.93 | Both | 347.5 | 1.39 | HRCU-A-CB-O | Both
211756595 | Mini/Multi Split | LPS Legacy | DLCSRBH12AAK |  | Mini-Splits(Non-Ducted) | DLFSOAH18XAK |  | 12000 |  |  | 23 | 10 | 12500 |  |  | 11000 | 88% | 1.8 | Both | 250 | 1 | HRCU-A-CB-O | Both
211756596 | Mini/Multi Split | LPS Legacy | DLCSRBH09AAK |  | Mini-Splits(Non-Ducted) | DLFCCAH09XAK |  | 9000 |  |  | 24 | 12.4 | 10900 |  |  | 10500 | 96% | 1.8 | Both | 187.5 | 0.75 | HRCU-A-CB-O | Both
211756597 | Mini/Multi Split | LPS Legacy | DLCSRBH18AAK |  | Mini-Splits(Non-Ducted) | DLFCCAH18XAK |  | 16700 |  |  | 19.8 | 11.2 | 20000 |  |  | 16700 | 84% | 1.93 | Both | 347.5 | 1.39 | HRCU-A-CB-O | Both
211756598 | Mini/Multi Split | LPS Legacy | DLCSRBH06AAK |  | Mini-Splits(Non-Ducted) | DLFCCAH06XAK |  | 6500 |  |  | 22 | 10.8 | 7100 |  |  | 8000 | 113% | 2 | Both | 135 | 0.54 | HRCU-A-CB-O | Both
211756599 | Mini/Multi Split | LPS Legacy | DLCSRBH12AAK |  | Mini-Splits(Non-Ducted) | DLFCCAH12XAK |  | 12000 |  |  | 23 | 10 | 12500 |  |  | 11000 | 88% | 1.8 | Both | 250 | 1 | HRCU-A-CB-O | Both
211756600 | Mini/Multi Split | LPS Legacy | DLCSRBH06AAK |  | Mini-Splits(Non-Ducted) | DLFSHCH06XAK |  | 6000 |  |  | 26.5 | 13.6 | 7000 |  |  | 7500 | 107% | 2.1 | Both | 125 | 0.5 | HRCU-A-CB-O | Both
211756601 | Mini/Multi Split | LPS Legacy | DLCERBH09AAK |  | Mini-Splits(Non-Ducted) | DLFEHBH09XAK |  | 9000 |  |  | 21.7 | 9.4 | 10000 |  |  | 7000 | 70% | 2 | Both | 187.5 | 0.75 | HRCU-A-CB-O | Both
211756602 | Mini/Multi Split | LPS Legacy | DLCSRBH09AAK |  | Mini-Splits(Non-Ducted) | DLFSHCH09XAK |  | 9000 |  |  | 28.1 | 11.5 | 12000 |  |  | 10600 | 88% | 2 | Both | 187.5 | 0.75 | HRCU-A-CB-O | Both
211756603 | Mini/Multi Split | LPS Legacy | DLCSRBH18AAK |  | Mini-Splits(Non-Ducted) | DLFSHCH18XAK |  | 18000 |  |  | 21.5 | 11.3 | 18000 |  |  | 18000 | 100% | 1.8 | Both | 375 | 1.5 | HRCU-A-CB-O | Both
211727031 | Mini/Multi Split | AMERICAN STANDARD | 4TXK2512A10N0** |  | Mini-Splits(Ducted) | 4MXD2312A10N0** |  | 12000 |  |  | 20 | 8.5 | 12000 |  |  | 8800 | 73% | 1.9 | Both | 250 | 1 | HRCU-A-CB | N/A
211727032 | Mini/Multi Split | AMERICAN STANDARD | 4TXK2512A10N0** |  | Mini-Splits(Non-Ducted) | 4MXX8512B10N0** |  | 12000 |  |  | 18.5 | 8.5 | 12000 |  |  | 10000 | 83% | 1.85 | Both | 250 | 1 | HRCU-A-CB-O | N/A
211727035 | Mini/Multi Split | AMERICAN STANDARD | 4TXK2524A10N0** |  | Mini-Splits(Ducted) | 4MXD2324A10N0** |  | 22000 |  |  | 20 | 9 | 24000 |  |  | 19000 | 79% | 1.9 | Both | 457.5 | 1.83 | HRCU-A-CB | N/A
211727037 | Mini/Multi Split | AMERICAN STANDARD | 4TXK2524A10N0** |  | Mini-Splits(Non-Ducted) | 4MXX8524B10N0** |  | 22000 |  |  | 20 | 9 | 24000 |  |  | 19000 | 79% | 1.8 | Both | 457.5 | 1.83 | HRCU-A-CB-O | N/A
211727038 | Mini/Multi Split | TRANE | 4TXK2512A10N0** |  | Mini-Splits(Ducted) | 4MXD2312A10N0** |  | 12000 |  |  | 20 | 8.5 | 12000 |  |  | 8800 | 73% | 1.9 | Both | 250 | 1 | HRCU-A-CB | N/A
211727039 | Mini/Multi Split | TRANE | 4TXK2512A10N0** |  | Mini-Splits(Non-Ducted) | 4MXX8512B10N0** |  | 12000 |  |  | 18.5 | 8.5 | 12000 |  |  | 10000 | 83% | 1.85 | Both | 250 | 1 | HRCU-A-CB-O | N/A
211727042 | Mini/Multi Split | TRANE | 4TXK2524A10N0** |  | Mini-Splits(Ducted) | 4MXD2324A10N0** |  | 22000 |  |  | 20 | 9 | 24000 |  |  | 19000 | 79% | 1.9 | Both | 457.5 | 1.83 | HRCU-A-CB | N/A
211727044 | Mini/Multi Split | TRANE | 4TXK2524A10N0** |  | Mini-Splits(Non-Ducted) | 4MXX8524B10N0** |  | 22000 |  |  | 20 | 9 | 24000 |  |  | 19000 | 79% | 1.8 | Both | 457.5 | 1.83 | HRCU-A-CB-O | N/A
211756537 | Mini/Multi Split | LPS Legacy | DLCPRAH12AAK |  | Mini-Splits(Non-Ducted) | DLFPHAH12XAK |  | 12000 |  |  | 24 | 9.5 | 12000 |  |  | 12000 | 100% | 1.75 | Both | 250 | 1 | HRCU-A-CB-O | Both
211756552 | Mini/Multi Split | LPS Legacy | DLCPRAH18AAK |  | Mini-Splits(Non-Ducted) | DLFPHAH18XAK |  | 18000 |  |  | 26.2 | 12 | 18000 |  |  | 16400 | 91% | 1.95 | Both | 375 | 1.5 | HRCU-A-CB-O | Both
211756553 | Mini/Multi Split | LPS Legacy | DLCPRAH24AAK |  | Mini-Splits(Non-Ducted) | DLFPHAH24XAK |  | 22000 |  |  | 23.5 | 10.5 | 24000 |  |  | 23400 | 98% | 1.94 | Both | 457.5 | 1.83 | HRCU-A-CB-O | Both
211756558 | Mini/Multi Split | LPS Legacy | DLCSRBH06AAK |  | Mini-Splits(Non-Ducted) | DLFSHBH06XAK |  | 6000 |  |  | 23.5 | 12 | 7000 |  |  | 7100 | 101% | 1.84 | Both | 125 | 0.5 | HRCU-A-CB-O | Both
211756559 | Mini/Multi Split | LPS Legacy | DLCLRCH48AAK |  | Mini-Splits(Non-Ducted) | DLFLFAH48XAK |  | 48000 |  |  | 18.9 | 10 | 50000 |  |  | 35000 | 70% | 1.85 | Both | 1000 | 4 | HRCU-A-CB-O | Yes
211756560 | Mini/Multi Split | LPS Legacy | DLCSRBH24AAK |  | Mini-Splits(Non-Ducted) | DLFSCBH24XAK |  | 24000 |  |  | 20.5 | 11.5 | 25000 |  |  | 25800 | 103% | 2 | Both | 500 | 2 | HRCU-A-CB-O | Both
211756561 | Mini/Multi Split | LPS Legacy | DLCPRBH09AAK |  | Mini-Splits(Non-Ducted) | DLFPHBH09XAK |  | 9000 |  |  | 27 | 17.5 | 12000 |  |  | 13700 | 114% | 1.85 | Both | 187.5 | 0.75 | HRCU-A-CB-O | Both
211756562 | Mini/Multi Split | LPS Legacy | DLCPRBH12AAK |  | Mini-Splits(Non-Ducted) | DLFPHBH12XAK |  | 12000 |  |  | 25.3 | 11.7 | 12000 |  |  | 13700 | 114% | 1.85 | Both | 250 | 1 | HRCU-A-CB-O | Both
211756563 | Mini/Multi Split | LPS Legacy | DLCSRBH09AAK |  | Mini-Splits(Non-Ducted) | DLFSHBH09XAK |  | 9000 |  |  | 26.4 | 11.6 | 12000 |  |  | 11000 | 92% | 1.85 | Both | 187.5 | 0.75 | HRCU-A-CB-O | Both
211756564 | Mini/Multi Split | LPS Legacy | DLCSRBH12AAK |  | Mini-Splits(Non-Ducted) | DLFSHBH12XAK |  | 12000 |  |  | 23.1 | 10.5 | 12000 |  |  | 11000 | 92% | 1.88 | Both | 250 | 1 | HRCU-A-CB-O | Both
211756565 | Mini/Multi Split | LPS Legacy | DLCSRBH18AAK |  | Mini-Splits(Non-Ducted) | DLFSHBH18XAK |  | 18000 |  |  | 22 | 10.6 | 18000 |  |  | 17200 | 96% | 1.89 | Both | 375 | 1.5 | HRCU-A-CB-O | Both
211756566 | Mini/Multi Split | LPS Legacy | DLCSRBH24AAK |  | Mini-Splits(Non-Ducted) | DLFSHBH24XAK |  | 23000 |  |  | 22.3 | 10.3 | 26000 |  |  | 23000 | 88% | 1.8 | Both | 480 | 1.92 | HRCU-A-CB-O | Both
211756567 | Mini/Multi Split | LPS Legacy | DLCSRBH09AAK |  | Mini-Splits(Non-Ducted) | DLFSCAH09XAK |  | 9000 |  |  | 20.5 | 10.3 | 9800 |  |  | 10000 | 102% | 1.8 | Both | 187.5 | 0.75 | HRCU-A-CB-O | Both
211756568 | Mini/Multi Split | LPS Legacy | DLCSRBH09AAK |  | Mini-Splits(Ducted) | DLFSDAH09XAK |  | 9000 |  |  | 20.2 | 12 | 10000 |  |  | 10800 | 108% | 1.9 | Both | 187.5 | 0.75 | HRCU-A-CB | Both
211756569 | Mini/Multi Split | LPS Legacy | DLCSRBH12AAK |  | Mini-Splits(Non-Ducted) | DLFSCAH12XAK |  | 12000 |  |  | 22.3 | 10.2 | 12000 |  |  | 11300 | 94% | 1.89 | Both | 250 | 1 | HRCU-A-CB-O | Both
211756570 | Mini/Multi Split | LPS Legacy | DLCSRBH12AAK |  | Mini-Splits(Ducted) | DLFSDAH12XAK |  | 12000 |  |  | 19.5 | 10 | 12500 |  |  | 12100 | 97% | 1.96 | Both | 250 | 1 | HRCU-A-CB | Both
211756571 | Mini/Multi Split | LPS Legacy | DLCSRBH12AAK |  | Mini-Splits(Non-Ducted) | DLFSFAH12XAK |  | 12000 |  |  | 23.6 | 10 | 12000 |  |  | 12000 | 100% | 1.89 | Both | 250 | 1 | HRCU-A-CB-O | Both
211756572 | Mini/Multi Split | LPS Legacy | DLCSRBH18AAK |  | Mini-Splits(Non-Ducted) | DLFSCAH18XAK |  | 16000 |  |  | 20 | 9.5 | 17000 |  |  | 16000 | 94% | 1.75 | Both | 332.5 | 1.33 | HRCU-A-CB-O | Both
211756573 | Mini/Multi Split | LPS Legacy | DLCSRBH18AAK |  | Mini-Splits(Ducted) | DLFSDAH18XAK |  | 17000 |  |  | 18 | 9.5 | 19000 |  |  | 17700 | 93% | 1.85 | Both | 355 | 1.42 | HRCU-A-CB | Both
211756574 | Mini/Multi Split | LPS Legacy | DLCSRBH18AAK |  | Mini-Splits(Non-Ducted) | DLFSFAH18XAK |  | 17000 |  |  | 20.5 | 9.8 | 18000 |  |  | 16800 | 93% | 1.86 | Both | 355 | 1.42 | HRCU-A-CB-O | Both
211755703 | Mini/Multi Split | GREE | 3VIR09HP115V1BO |  | Mini-Splits(Non-Ducted) | 3VIR09HP115V1BH |  | 9100 |  |  | 27 | 10 | 10000 |  |  | 9900 | 99% | 1.87 | Both | 190 | 0.76 | HRCU-A-CB-O | Both
211755704 | Mini/Multi Split | GREE | 3VIR12HP115V1BO |  | Mini-Splits(Non-Ducted) | 3VIR12HP115V1BH |  | 12000 |  |  | 24 | 9 | 12000 |  |  | 8800 | 73% | 1.85 | Both | 250 | 1 | HRCU-A-CB-O | Yes
211755705 | Mini/Multi Split | GREE | 3VIR09HP230V1BO |  | Mini-Splits(Non-Ducted) | 3VIR09HP230V1BH |  | 9100 |  |  | 25.5 | 10.2 | 10500 |  |  | 9100 | 87% | 1.86 | Both | 190 | 0.76 | HRCU-A-CB-O | Both
211755706 | Mini/Multi Split | GREE | 3VIR12HP230V1BO |  | Mini-Splits(Non-Ducted) | 3VIR12HP230V1BH |  | 12000 |  |  | 24 | 9 | 12000 |  |  | 9000 | 75% | 1.85 | Both | 250 | 1 | HRCU-A-CB-O | Yes
211755707 | Mini/Multi Split | GREE | 3VIR18HP230V1BO |  | Mini-Splits(Non-Ducted) | 3VIR18HP230V1BH |  | 18000 |  |  | 23.5 | 9 | 18000 |  |  | 13500 | 75% | 1.9 | Both | 375 | 1.5 | HRCU-A-CB-O | No
211755708 | Mini/Multi Split | GREE | 3VIR24HP230V1BO |  | Mini-Splits(Non-Ducted) | 3VIR24HP230V1BH |  | 22000 |  |  | 24.5 | 9.5 | 24000 |  |  | 20000 | 83% | 1.8 | Both | 457.5 | 1.83 | HRCU-A-CB-O | No
211729105 | Mini/Multi Split | HAIER | 1U4248LP2HD** |  | Mini-Splits(Ducted) | USYM42UCDD** |  | 42000 |  |  | 15.2 | 8.7 | 45000 |  |  | 36800 | 82% | 1.75 | Both | 875 | 3.5 | HRCU-A-CB | Yes
211729106 | Mini/Multi Split | HAIER | 1U4248LP2HD** |  | Mini-Splits(Ducted) | USYM48UCDD** |  | 46000 |  |  | 15.2 | 8.8 | 48000 |  |  | 35600 | 74% | 1.75 | Both | 957.5 | 3.83 | HRCU-A-CB | Yes
211729713 | Mini/Multi Split | GE Appliances | ASH4248UCDD** |  | Mini-Splits(Ducted) | USYM42UCDD** |  | 42000 |  |  | 15.2 | 8.7 | 45000 |  |  | 36800 | 82% | 1.75 | Both | 875 | 3.5 | HRCU-A-CB | Yes
211729714 | Mini/Multi Split | GE Appliances | ASH4248UCDD** |  | Mini-Splits(Ducted) | USYM48UCDD** |  | 46000 |  |  | 15.2 | 8.8 | 48000 |  |  | 35600 | 74% | 1.75 | Both | 957.5 | 3.83 | HRCU-A-CB | Yes
211729927 | Mini/Multi Split | CLASSIC | GRHARC24AS2 |  | Mini-Splits(Non-Ducted) | GWHARC24S2 |  | 22000 |  |  | 22 | 9 | 24000 |  |  | 20000 | 83% | 1.8 | Both | 457.5 | 1.83 | HRCU-A-CB-O | N/A
211729928 | Mini/Multi Split | TGM | GRHART24AS2 |  | Mini-Splits(Non-Ducted) | GWHART24S2 |  | 22000 |  |  | 22 | 9 | 24000 |  |  | 20000 | 83% | 1.8 | Both | 457.5 | 1.83 | HRCU-A-CB-O | N/A
211744600 | Mini/Multi Split | HAIER | 1U24LP2HD** |  | Mini-Splits(Non-Ducted) | USYL24UCDD** |  | 24000 |  |  | 19 | 8.6 | 26000 |  |  | 19000 | 73% | 1.8 | Both | 500 | 2 | HRCU-A-CB-O | Yes
211744601 | Mini/Multi Split | HAIER | 1U24LP2HD** |  | Mini-Splits(Non-Ducted) | AW24TL2HF** |  | 24000 |  |  | 21 | 10 | 26000 |  |  | 22000 | 85% | 1.8 | Both | 500 | 2 | HRCU-A-CB-O | Yes
211744602 | Mini/Multi Split | HAIER | 1U3036LP2HD** |  | Mini-Splits(Non-Ducted) | USYL30UCDD** |  | 30000 |  |  | 18 | 9.2 | 31000 |  |  | 26800 | 86% | 1.8 | Both | 625 | 2.5 | HRCU-A-CB-O | Yes
211744603 | Mini/Multi Split | HAIER | 1U3036LP2HD** |  | Mini-Splits(Non-Ducted) | AW30TL2HF** |  | 30000 |  |  | 19 | 9 | 32000 |  |  | 25800 | 81% | 1.8 | Both | 625 | 2.5 | HRCU-A-CB-O | Yes
211744604 | Mini/Multi Split | HAIER | 1U3036LP2HD** |  | Mini-Splits(Non-Ducted) | USYL36UCDD** |  | 36000 |  |  | 18 | 9 | 37000 |  |  | 26600 | 72% | 1.8 | Both | 750 | 3 | HRCU-A-CB-O | Yes
211744605 | Mini/Multi Split | HAIER | 1U4248LP2HD** |  | Mini-Splits(Non-Ducted) | USYL42UCDD** |  | 42000 |  |  | 18 | 8.5 | 44000 |  |  | 32800 | 75% | 1.75 | Both | 875 | 3.5 | HRCU-A-CB-O | Yes
211744606 | Mini/Multi Split | HAIER | 1U3036LP2HD** |  | Mini-Splits(Non-Ducted) | AW36TL2HF** |  | 32400 |  |  | 18 | 9 | 37000 |  |  | 26200 | 71% | 1.8 | Both | 675 | 2.7 | HRCU-A-CB-O | Yes
211744608 | Mini/Multi Split | GE Appliances | ASH124UCDD** |  | Mini-Splits(Non-Ducted) | USYL24UCDD** |  | 24000 |  |  | 19 | 8.6 | 26000 |  |  | 19000 | 73% | 1.8 | Both | 500 | 2 | HRCU-A-CB-O | Yes
211744609 | Mini/Multi Split | GE Appliances | ASH124UCDD** |  | Mini-Splits(Non-Ducted) | ASYW24TRDF** |  | 24000 |  |  | 21 | 10 | 26000 |  |  | 22000 | 85% | 1.8 | Both | 500 | 2 | HRCU-A-CB-O | Yes
211744610 | Mini/Multi Split | GE Appliances | ASH3036UCDD** |  | Mini-Splits(Non-Ducted) | USYL30UCDD** |  | 30000 |  |  | 18 | 9.2 | 31000 |  |  | 26800 | 86% | 1.8 | Both | 625 | 2.5 | HRCU-A-CB-O | Yes
211744611 | Mini/Multi Split | GE Appliances | ASH3036UCDD** |  | Mini-Splits(Non-Ducted) | ASYW30TRDF** |  | 30000 |  |  | 19 | 9 | 32000 |  |  | 25800 | 81% | 1.8 | Both | 625 | 2.5 | HRCU-A-CB-O | Yes
211744612 | Mini/Multi Split | GE Appliances | ASH3036UCDD** |  | Mini-Splits(Non-Ducted) | USYL36UCDD** |  | 36000 |  |  | 18 | 9 | 37000 |  |  | 26600 | 72% | 1.8 | Both | 750 | 3 | HRCU-A-CB-O | Yes
211744613 | Mini/Multi Split | GE Appliances | ASH3036UCDD** |  | Mini-Splits(Non-Ducted) | ASYW36TRDF** |  | 32400 |  |  | 18 | 9 | 37000 |  |  | 26200 | 71% | 1.8 | Both | 675 | 2.7 | HRCU-A-CB-O | Yes
211744614 | Mini/Multi Split | GE Appliances | ASH4248UCDD** |  | Mini-Splits(Non-Ducted) | USYL42UCDD** |  | 42000 |  |  | 18 | 8.5 | 44000 |  |  | 32800 | 75% | 1.75 | Both | 875 | 3.5 | HRCU-A-CB-O | Yes
211744616 | Mini/Multi Split | NG Trade | OBMH090A |  | Mini-Splits(Non-Ducted) | IBMH090A |  | 9000 |  |  | 21.5 | 9.1 | 10000 |  |  | 7000 | 70% | 2.16 | Both | 187.5 | 0.75 | HRCU-A-CB-O | Both
211749837 | Mini/Multi Split | KINGHOME | KAM09HO |  | Mini-Splits(Non-Ducted) | KM09HT1DI |  | 9100 |  |  | 19.5 | 9.8 | 11000 |  |  | 9000 | 82% | 1.8 | Both | 190 | 0.76 | HRCU-A-CB-O | N/A
211749838 | Mini/Multi Split | KINGHOME | KAM12HO |  | Mini-Splits(Ducted) | KM12HF1DI |  | 12000 |  |  | 20 | 8.5 | 12000 |  |  | 8800 | 73% | 1.9 | Both | 250 | 1 | HRCU-A-CB | N/A
211749839 | Mini/Multi Split | KINGHOME | KAM12HO |  | Mini-Splits(Non-Ducted) | KM12HK1DI |  | 12000 |  |  | 24 | 8.5 | 12000 |  |  | 9200 | 77% | 1.9 | Both | 250 | 1 | HRCU-A-CB-O | N/A
211749840 | Mini/Multi Split | KINGHOME | KAM12HO |  | Mini-Splits(Non-Ducted) | KM12HT1DI |  | 12000 |  |  | 18.5 | 8.5 | 12000 |  |  | 10000 | 83% | 1.85 | Both | 250 | 1 | HRCU-A-CB-O | N/A
211749844 | Mini/Multi Split | KINGHOME | KAM24HO |  | Mini-Splits(Ducted) | KM24HF1DI |  | 22000 |  |  | 20 | 9 | 24000 |  |  | 19000 | 79% | 1.9 | Both | 457.5 | 1.83 | HRCU-A-CB | N/A
211749846 | Mini/Multi Split | KINGHOME | KAM24HO |  | Mini-Splits(Non-Ducted) | KM24HT1DI |  | 22000 |  |  | 20 | 9 | 24000 |  |  | 19000 | 79% | 1.8 | Both | 457.5 | 1.83 | HRCU-A-CB-O | N/A
211749865 | Mini/Multi Split | ACD | UHD09KCH38SB-O |  | Mini-Splits(Non-Ducted) | UHD09KCH38SC-I |  | 9000 |  |  | 27 | 11 | 9000 |  |  | 13000 | 144% | 1.91 | Both | 187.5 | 0.75 | HRCU-A-CB-O | Both
211749866 | Mini/Multi Split | ACD | UHD12KCH31S-O |  | Mini-Splits(Non-Ducted) | UHD12KCH31SB-I |  | 12000 |  |  | 24 | 8.5 | 12200 |  |  | 12000 | 98% | 1.91 | Both | 250 | 1 | HRCU-A-CB-O | Yes
211749867 | Mini/Multi Split | ACD | UHD18KCH25S-O |  | Mini-Splits(Non-Ducted) | UHD18KCH25SB-I |  | 18000 |  |  | 22 | 10 | 18000 |  |  | 20000 | 111% | 1.8 | Both | 375 | 1.5 | HRCU-A-CB-O | Yes
211749868 | Mini/Multi Split | ACD | UHD24KCH22S-O |  | Mini-Splits(Non-Ducted) | UHD24KCH22SB-I |  | 22000 |  |  | 21.5 | 9.5 | 24000 |  |  | 24000 | 100% | 1.9 | Both | 457.5 | 1.83 | HRCU-A-CB-O | Yes
211749869 | Mini/Multi Split | MDV | MOD30-33HFN1-MSR0W |  | Mini-Splits(Non-Ducted) | MSAGF-33HRFN1-MSR0W |  | 33000 |  |  | 20 | 10 | 35000 |  |  | 34600 | 99% | 1.8 | Both | 687.5 | 2.75 | HRCU-A-CB-O | Both
211749870 | Mini/Multi Split | MDV | MOD30-33HFN1-MSR0W |  | Mini-Splits(Non-Ducted) | MSEPD-33HRFN1-MSR0W |  | 33000 |  |  | 19.5 | 10 | 35000 |  |  | 34600 | 99% | 1.8 | Both | 687.5 | 2.75 | HRCU-A-CB-O | Both
211749871 | Mini/Multi Split | SENVILLE | SENA-33HF-OQ |  | Mini-Splits(Non-Ducted) | SENA-33HF-IQ |  | 33000 |  |  | 19.5 | 10 | 35000 |  |  | 34600 | 99% | 1.8 | Both | 687.5 | 2.75 | HRCU-A-CB-O | Both
211749882 | Mini/Multi Split | CTMorley | MOU-A33H-2 |  | Mini-Splits(Non-Ducted) | MIU-A33HW-2 |  | 33000 |  |  | 20 | 10 | 35000 |  |  | 34600 | 99% | 1.8 | Both | 687.5 | 2.75 | HRCU-A-CB-O | N/A
211727011 | Mini/Multi Split | GE Appliances | ASH124UCDD** |  | Mini-Splits(Ducted) | USYM24UCDD** |  | 24000 |  |  | 16.5 | 8.1 | 26000 |  |  | 20000 | 77% | 1.8 | Both | 500 | 2 | HRCU-A-CB | Yes
211694638 | Mini/Multi Split | ApooDr | AES19-12H1A |  | Mini-Splits(Non-Ducted) | AES19-12H1B |  | 12000 |  |  | 19 | 8.5 | 12200 |  |  | 8600 | 70% | 1.8 | Both | 250 | 1 | HRCU-A-CB-O | N/A
211694651 | Mini/Multi Split | AIR-CON | ALPCI4H1E12 |  | Mini-Splits(Non-Ducted) | ALPEM4H1E12 |  | 12000 |  |  | 22 | 9 | 12000 |  |  | 8700 | 73% | 1.8 | Both | 250 | 1 | HRCU-A-CB-O | Both
211694652 | Mini/Multi Split | AIR-CON | ALPCI4H4E12 |  | Mini-Splits(Non-Ducted) | ALPEM4H4E12 |  | 12000 |  |  | 23 | 9.5 | 12000 |  |  | 9100 | 76% | 1.8 | Both | 250 | 1 | HRCU-A-CB-O | Both
211709317 | Mini/Multi Split | HAIER | 1U09AP2HD** |  | Mini-Splits(Non-Ducted) | AW09AP2HD** |  | 9000 |  |  | 23.5 | 9.6 | 10000 |  |  | 8500 | 85% | 1.8 | Both | 187.5 | 0.75 | HRCU-A-CB-O | Both
211709318 | Mini/Multi Split | HAIER | 1U12AP2HD** |  | Mini-Splits(Non-Ducted) | AW12AP2HD** |  | 12000 |  |  | 23 | 10.5 | 13000 |  |  | 10400 | 80% | 1.8 | Both | 250 | 1 | HRCU-A-CB-O | Both
211709319 | Mini/Multi Split | HAIER | 1U15AP2HD** |  | Mini-Splits(Non-Ducted) | AW15AP2HD** |  | 15000 |  |  | 21.5 | 9.6 | 16000 |  |  | 14200 | 89% | 1.8 | Both | 312.5 | 1.25 | HRCU-A-CB-O | Both
211709320 | Mini/Multi Split | HAIER | 1U18AP2HD** |  | Mini-Splits(Non-Ducted) | AW18AP2HD** |  | 17000 |  |  | 21 | 9.6 | 21000 |  |  | 15400 | 73% | 1.8 | Both | 355 | 1.42 | HRCU-A-CB-O | Both
211709321 | Mini/Multi Split | HAIER | 1U24AP2HD** |  | Mini-Splits(Non-Ducted) | AW24AP2HD** |  | 22000 |  |  | 20 | 9.6 | 27600 |  |  | 20000 | 72% | 1.8 | Both | 457.5 | 1.83 | HRCU-A-CB-O | Both
211709322 | Mini/Multi Split | GE Appliances | ASH109PRDB** |  | Mini-Splits(Non-Ducted) | ASYW09PRDB** |  | 9000 |  |  | 23.5 | 9.6 | 10000 |  |  | 8500 | 85% | 1.8 | Both | 187.5 | 0.75 | HRCU-A-CB-O | Both
211709323 | Mini/Multi Split | GE Appliances | ASH112PRDB** |  | Mini-Splits(Non-Ducted) | ASYW12PRDB** |  | 12000 |  |  | 23 | 10.5 | 13000 |  |  | 10400 | 80% | 1.8 | Both | 250 | 1 | HRCU-A-CB-O | Both
211709324 | Mini/Multi Split | GE Appliances | ASH115PRDB** |  | Mini-Splits(Non-Ducted) | ASYW15PRDB** |  | 15000 |  |  | 21.5 | 9.6 | 16000 |  |  | 14200 | 89% | 1.8 | Both | 312.5 | 1.25 | HRCU-A-CB-O | Both
211709325 | Mini/Multi Split | GE Appliances | ASH118PRDB** |  | Mini-Splits(Non-Ducted) | ASYW18PRDB** |  | 17000 |  |  | 21 | 9.6 | 21000 |  |  | 15400 | 73% | 1.8 | Both | 355 | 1.42 | HRCU-A-CB-O | Both
211709326 | Mini/Multi Split | GE Appliances | ASH124PRDB** |  | Mini-Splits(Non-Ducted) | ASYW24PRDB** |  | 22000 |  |  | 20 | 9.6 | 27600 |  |  | 20000 | 72% | 1.8 | Both | 457.5 | 1.83 | HRCU-A-CB-O | Both
211709352 | Mini/Multi Split | Pioneer | YN009ALFI19RPE |  | Mini-Splits(Non-Ducted) | WT009ALFI19HLE |  | 9000 |  |  | 19 | 8.5 | 10000 |  |  | 7000 | 70% | 1.75 | Both | 187.5 | 0.75 | HRCU-A-CB-O | N/A
211709353 | Mini/Multi Split | Pioneer | YN012ALFI19RPE |  | Mini-Splits(Non-Ducted) | WT012ALFI19HLE |  | 12000 |  |  | 19 | 8.5 | 12200 |  |  | 8600 | 70% | 1.8 | Both | 250 | 1 | HRCU-A-CB-O | N/A
211709354 | Mini/Multi Split | Pioneer | YN009GLFI19RPE |  | Mini-Splits(Non-Ducted) | WT009GLFI19HLE |  | 9000 |  |  | 19 | 8.5 | 10000 |  |  | 7000 | 70% | 1.8 | Both | 187.5 | 0.75 | HRCU-A-CB-O | N/A
211709659 | Mini/Multi Split | ACD | PUD30KCH20S-O |  | Mini-Splits(Non-Ducted) | PUD30KCH20S-I |  | 30000 |  |  | 20 | 8.5 | 30000 |  |  | 23200 | 77% | 1.81 | Both | 625 | 2.5 | HRCU-A-CB-O | N/A
211709660 | Mini/Multi Split | ACD | PUD36KCH20S-O |  | Mini-Splits(Non-Ducted) | PUD36KCH20S-I |  | 33600 |  |  | 20 | 8.5 | 34600 |  |  | 24400 | 71% | 1.85 | Both | 700 | 2.8 | HRCU-A-CB-O | N/A
211709677 | Mini/Multi Split | NOVAIR | LEA09SZ25SK-O |  | Mini-Splits(Non-Ducted) | 2LEA09UUSK-I |  | 9000 |  |  | 25.5 | 12.3 | 10000 |  |  | 7500 | 75% | 2.17 | Both | 187.5 | 0.75 | HRCU-A-CB-O | Both
211709681 | Mini/Multi Split | NOVAIR | LEA09SZ25SK-O |  | Mini-Splits(Non-Ducted) | 2LEA06UUSK-I |  | 6000 |  |  | 26.5 | 13.6 | 7000 |  |  | 7500 | 107% | 2.1 | Both | 125 | 0.5 | HRCU-A-CB-O | Both
211709682 | Mini/Multi Split | NOVAIR | LEA09SZ35SK-O |  | Mini-Splits(Non-Ducted) | 2LEA09UUSK-I |  | 9000 |  |  | 28.1 | 11.5 | 12000 |  |  | 10600 | 88% | 2 | Both | 187.5 | 0.75 | HRCU-A-CB-O | Both
211709683 | Mini/Multi Split | NOVAIR | LEA12SZ35SK-O |  | Mini-Splits(Non-Ducted) | 2LEA12UUSK-I |  | 12000 |  |  | 25.5 | 10.4 | 12000 |  |  | 12000 | 100% | 1.8 | Both | 250 | 1 | HRCU-A-CB-O | Both
211709684 | Mini/Multi Split | NOVAIR | LEA18SZ35SK-O |  | Mini-Splits(Non-Ducted) | 2LEA18UUSK-I |  | 18000 |  |  | 21.5 | 11.3 | 18000 |  |  | 18000 | 100% | 1.8 | Both | 375 | 1.5 | HRCU-A-CB-O | Both
211709685 | Mini/Multi Split | NOVAIR | LEA24SZ35SK-O |  | Mini-Splits(Non-Ducted) | 2LEA24UUSK-I |  | 24000 |  |  | 21.5 | 11.4 | 29000 |  |  | 25000 | 86% | 2.21 | Both | 500 | 2 | HRCU-A-CB-O | Both
211717253 | Mini/Multi Split | HISENSE | AS-12UW3SXA**00 |  | Mini-Splits(Non-Ducted) | AS-12UW3SXA**00 |  | 12000 |  |  | 23.5 | 9.8 | 12000 |  |  | 8400 | 70% | 1.75 | Both | 250 | 1 | HRCU-A-CB-O | Both
211717254 | Mini/Multi Split | HISENSE | AS-12UW3SXA** |  | Mini-Splits(Non-Ducted) | AS-12UW3SXA**00 |  | 12000 |  |  | 23.5 | 9.8 | 12000 |  |  | 8400 | 70% | 1.75 | Both | 250 | 1 | HRCU-A-CB-O | Both
211717255 | Mini/Multi Split | HISENSE | AST-18UW3SBB**00 |  | Mini-Splits(Non-Ducted) | AST-18UW3SBB**00 |  | 18000 |  |  | 22.5 | 9.2 | 17000 |  |  | 11900 | 70% | 1.8 | Both | 375 | 1.5 | HRCU-A-CB-O | N/A
211717256 | Mini/Multi Split | HISENSE | AST-12UW3SXE**01 |  | Mini-Splits(Non-Ducted) | AST-12UW3SXE**01 |  | 12000 |  |  | 21 | 9.5 | 12000 |  |  | 8400 | 70% | 1.75 | Both | 250 | 1 | HRCU-A-CB-O | No
211726522 | Mini/Multi Split | Star Air Kontrol | SAK-24-DTMS/220V |  | Mini-Splits(Ducted) | SAK-24-DTMS/220V |  | 23000 |  |  | 19 | 11.2 | 25000 |  |  | 20000 | 80% | 2.3 | Both | 480 | 1.92 | HRCU-A-CB | Both
211726525 | Mini/Multi Split | Star Air Kontrol | SAK-24-CC(OD)/220VOLT |  | Mini-Splits(Non-Ducted) | SAK-24-20CC/220(IN) |  | 24000 |  |  | 21.5 | 9.7 | 25000 |  |  | 18500 | 74% | 2.2 | Both | 500 | 2 | HRCU-A-CB-O | Both
211726651 | Mini/Multi Split | GREE | 3VIR09HP230V1BO |  | Mini-Splits(Non-Ducted) | FLR09HP230V1BF |  | 9100 |  |  | 19 | 9.5 | 10500 |  |  | 10000 | 95% | 1.85 | Both | 190 | 0.76 | HRCU-A-CB-O | N/A
211726652 | Mini/Multi Split | GREE | 3VIR12HP230V1BO |  | Mini-Splits(Ducted) | DUCT12HP230V1BD |  | 12000 |  |  | 20 | 8.5 | 12000 |  |  | 8800 | 73% | 1.9 | Both | 250 | 1 | HRCU-A-CB | N/A
211726653 | Mini/Multi Split | GREE | 3VIR12HP230V1BO |  | Mini-Splits(Non-Ducted) | CAS12HP230V1BC |  | 12000 |  |  | 24 | 8.5 | 12000 |  |  | 9200 | 77% | 1.9 | Both | 250 | 1 | HRCU-A-CB-O | N/A
211726654 | Mini/Multi Split | GREE | 3VIR12HP230V1BO |  | Mini-Splits(Non-Ducted) | FLR12HP230V1BF |  | 12000 |  |  | 18.5 | 8.5 | 12000 |  |  | 10000 | 83% | 1.85 | Both | 250 | 1 | HRCU-A-CB-O | N/A
211726655 | Mini/Multi Split | GREE | 3VIR18HP230V1BO |  | Mini-Splits(Ducted) | DUCT18HP230V1BD |  | 18000 |  |  | 20 | 8.5 | 18000 |  |  | 13300 | 74% | 2.12 | Both | 375 | 1.5 | HRCU-A-CB | N/A
211726656 | Mini/Multi Split | GREE | 3VIR18HP230V1BO |  | Mini-Splits(Non-Ducted) | CAS18HP230V1BC |  | 18000 |  |  | 19 | 8.5 | 18000 |  |  | 14500 | 81% | 1.93 | Both | 375 | 1.5 | HRCU-A-CB-O | N/A
211726658 | Mini/Multi Split | GREE | 3VIR24HP230V1BO |  | Mini-Splits(Ducted) | DUCT24HP230V1BD |  | 22000 |  |  | 20 | 9 | 24000 |  |  | 19000 | 79% | 1.9 | Both | 457.5 | 1.83 | HRCU-A-CB | N/A
211726660 | Mini/Multi Split | GREE | 3VIR24HP230V1BO |  | Mini-Splits(Non-Ducted) | FLR24HP230V1BF |  | 22000 |  |  | 20 | 9 | 24000 |  |  | 19000 | 79% | 1.8 | Both | 457.5 | 1.83 | HRCU-A-CB-O | N/A
211644024 | Mini/Multi Split | Alsetria | MOX230-09HFN1-MW5W |  | Mini-Splits(Ducted) | MTIU-09HWFN1-M |  | 9000 |  |  | 19.2 | 10.2 | 10000 |  |  | 8000 | 80% | 2.1 | Both | 187.5 | 0.75 | HRCU-A-CB | Both
211644025 | Mini/Multi Split | Alsetria | MOX230-12HFN1-MV5W |  | Mini-Splits(Ducted) | MTIU-12HWFN1-M |  | 11500 |  |  | 19 | 10.3 | 12000 |  |  | 8400 | 70% | 2.26 | Both | 240 | 0.96 | HRCU-A-CB | Both
211644027 | Mini/Multi Split | Alsetria | MOD33-24HFN1-MT0W |  | Mini-Splits(Ducted) | MTIU-24HWFN1-M |  | 23000 |  |  | 19 | 11.2 | 25000 |  |  | 20000 | 80% | 2.3 | Both | 480 | 1.92 | HRCU-A-CB | Both
211644031 | Mini/Multi Split | Alsetria | MOX230-09HFN1-MW5W |  | Mini-Splits(Non-Ducted) | CCA3U-09HRFN1-M(C) |  | 9000 |  |  | 20 | 10 | 10000 |  |  | 7400 | 74% | 1.9 | Both | 187.5 | 0.75 | HRCU-A-CB-O | Both
211644034 | Mini/Multi Split | Alsetria | MOD33-24HFN1-MT0W |  | Mini-Splits(Non-Ducted) | MCD1-24HRFN1-MT0W(GA) |  | 24000 |  |  | 21.5 | 9.7 | 25000 |  |  | 18500 | 74% | 2.2 | Both | 500 | 2 | HRCU-A-CB-O | Both
211644037 | Mini/Multi Split | Alsetria | MOX330-09HFN1-MY5W |  | Mini-Splits(Ducted) | MTIU-09HWFN1-M |  | 9000 |  |  | 20.2 | 12 | 10000 |  |  | 10800 | 108% | 1.9 | Both | 187.5 | 0.75 | HRCU-A-CB | Both
211644038 | Mini/Multi Split | Alsetria | MOX330-12HFN1-MW5W |  | Mini-Splits(Ducted) | MTIU-12HWFN1-M |  | 12000 |  |  | 19.5 | 10 | 12500 |  |  | 12100 | 97% | 1.96 | Both | 250 | 1 | HRCU-A-CB | Both
211644039 | Mini/Multi Split | Alsetria | MOX430-17HFN1-MT0W |  | Mini-Splits(Ducted) | MTIU-18HWFN1-M |  | 17000 |  |  | 18 | 9.5 | 19000 |  |  | 17700 | 93% | 1.85 | Both | 355 | 1.42 | HRCU-A-CB | Both
211644040 | Mini/Multi Split | Alsetria | MOD30-24HFN1-MU0W |  | Mini-Splits(Ducted) | MTIU-24HWFN1-M |  | 24000 |  |  | 19.2 | 10.5 | 25000 |  |  | 27000 | 108% | 2 | Both | 500 | 2 | HRCU-A-CB | Both
211644041 | Mini/Multi Split | Alsetria | MOE30U-36HFN1-M(GA) |  | Mini-Splits(Ducted) | MTI-36HWFN1-M |  | 36000 |  |  | 16.5 | 11 | 42000 |  |  | 36000 | 86% | 1.98 | Both | 750 | 3 | HRCU-A-CB | Yes
211644043 | Mini/Multi Split | Alsetria | MOX330-09HFN1-MY5W |  | Mini-Splits(Non-Ducted) | CCA3U-09HRFN1-M(C) |  | 9000 |  |  | 20.5 | 10.3 | 9800 |  |  | 10000 | 102% | 1.8 | Both | 187.5 | 0.75 | HRCU-A-CB-O | Both
211644044 | Mini/Multi Split | Alsetria | MOX330-12HFN1-MW5W |  | Mini-Splits(Non-Ducted) | CCA3U-12HRFN1-M(C) |  | 12000 |  |  | 22.3 | 10.2 | 12000 |  |  | 11300 | 94% | 1.89 | Both | 250 | 1 | HRCU-A-CB-O | Both
211644045 | Mini/Multi Split | Alsetria | MOX430-17HFN1-MT0W |  | Mini-Splits(Non-Ducted) | CCA3U-18HRFN1-M(C) |  | 16000 |  |  | 20 | 9.5 | 17000 |  |  | 16000 | 94% | 1.75 | Both | 332.5 | 1.33 | HRCU-A-CB-O | Both
211644046 | Mini/Multi Split | Alsetria | MOD30-24HFN1-MU0W |  | Mini-Splits(Non-Ducted) | MCD1-24HRFN1-MT0W(GA) |  | 24000 |  |  | 20.5 | 11.5 | 25000 |  |  | 25800 | 103% | 2 | Both | 500 | 2 | HRCU-A-CB-O | Both
211644047 | Mini/Multi Split | Alsetria | MOE30U-36HFN1-M(GA) |  | Mini-Splits(Non-Ducted) | MCD1-36HRFN1-M(GA) |  | 36000 |  |  | 19.4 | 10.5 | 40000 |  |  | 40000 | 100% | 1.85 | Both | 750 | 3 | HRCU-A-CB-O | Yes
211644048 | Mini/Multi Split | Alsetria | MOE30U-48HFN1-M-[X](GA) |  | Mini-Splits(Non-Ducted) | MCD1-48HRFN1-M(GA) |  | 48000 |  |  | 16.8 | 10.7 | 53000 |  |  | 48000 | 91% | 1.98 | Both | 1000 | 4 | HRCU-A-CB-O | Yes
211644049 | Mini/Multi Split | ECO-AIR | MOX230-09HFN1-MW5W |  | Mini-Splits(Ducted) | MTIU-09HWFN1-M |  | 9000 |  |  | 19.2 | 10.2 | 10000 |  |  | 8000 | 80% | 2.1 | Both | 187.5 | 0.75 | HRCU-A-CB | Both
211644050 | Mini/Multi Split | ECO-AIR | MOX230-12HFN1-MV5W |  | Mini-Splits(Ducted) | MTIU-12HWFN1-M |  | 11500 |  |  | 19 | 10.3 | 12000 |  |  | 8400 | 70% | 2.26 | Both | 240 | 0.96 | HRCU-A-CB | Both
211644052 | Mini/Multi Split | ECO-AIR | MOD33-24HFN1-MT0W |  | Mini-Splits(Ducted) | MTIU-24HWFN1-M |  | 23000 |  |  | 19 | 11.2 | 25000 |  |  | 20000 | 80% | 2.3 | Both | 480 | 1.92 | HRCU-A-CB | Both
211644056 | Mini/Multi Split | ECO-AIR | MOX230-09HFN1-MW5W |  | Mini-Splits(Non-Ducted) | CCA3U-09HRFN1-M(C) |  | 9000 |  |  | 20 | 10 | 10000 |  |  | 7400 | 74% | 1.9 | Both | 187.5 | 0.75 | HRCU-A-CB-O | Both
211644059 | Mini/Multi Split | ECO-AIR | MOD33-24HFN1-MT0W |  | Mini-Splits(Non-Ducted) | MCD1-24HRFN1-MT0W(GA) |  | 24000 |  |  | 21.5 | 9.7 | 25000 |  |  | 18500 | 74% | 2.2 | Both | 500 | 2 | HRCU-A-CB-O | Both
211644062 | Mini/Multi Split | ECO-AIR | MOX330-09HFN1-MY5W |  | Mini-Splits(Ducted) | MTIU-09HWFN1-M |  | 9000 |  |  | 20.2 | 12 | 10000 |  |  | 10800 | 108% | 1.9 | Both | 187.5 | 0.75 | HRCU-A-CB | Both
211644063 | Mini/Multi Split | ECO-AIR | MOX330-12HFN1-MW5W |  | Mini-Splits(Ducted) | MTIU-12HWFN1-M |  | 12000 |  |  | 19.5 | 10 | 12500 |  |  | 12100 | 97% | 1.96 | Both | 250 | 1 | HRCU-A-CB | Both
211644064 | Mini/Multi Split | ECO-AIR | MOX430-17HFN1-MT0W |  | Mini-Splits(Ducted) | MTIU-18HWFN1-M |  | 17000 |  |  | 18 | 9.5 | 19000 |  |  | 17700 | 93% | 1.85 | Both | 355 | 1.42 | HRCU-A-CB | Both
211644065 | Mini/Multi Split | ECO-AIR | MOD30-24HFN1-MU0W |  | Mini-Splits(Ducted) | MTIU-24HWFN1-M |  | 24000 |  |  | 19.2 | 10.5 | 25000 |  |  | 27000 | 108% | 2 | Both | 500 | 2 | HRCU-A-CB | Both
211644066 | Mini/Multi Split | ECO-AIR | MOE30U-36HFN1-M(GA) |  | Mini-Splits(Ducted) | MTI-36HWFN1-M |  | 36000 |  |  | 16.5 | 11 | 42000 |  |  | 36000 | 86% | 1.98 | Both | 750 | 3 | HRCU-A-CB | Yes
211644068 | Mini/Multi Split | ECO-AIR | MOX330-09HFN1-MY5W |  | Mini-Splits(Non-Ducted) | CCA3U-09HRFN1-M(C) |  | 9000 |  |  | 20.5 | 10.3 | 9800 |  |  | 10000 | 102% | 1.8 | Both | 187.5 | 0.75 | HRCU-A-CB-O | Both
211644069 | Mini/Multi Split | ECO-AIR | MOX330-12HFN1-MW5W |  | Mini-Splits(Non-Ducted) | CCA3U-12HRFN1-M(C) |  | 12000 |  |  | 22.3 | 10.2 | 12000 |  |  | 11300 | 94% | 1.89 | Both | 250 | 1 | HRCU-A-CB-O | Both
211644070 | Mini/Multi Split | ECO-AIR | MOX430-17HFN1-MT0W |  | Mini-Splits(Non-Ducted) | CCA3U-18HRFN1-M(C) |  | 16000 |  |  | 20 | 9.5 | 17000 |  |  | 16000 | 94% | 1.75 | Both | 332.5 | 1.33 | HRCU-A-CB-O | Both
211644071 | Mini/Multi Split | ECO-AIR | MOD30-24HFN1-MU0W |  | Mini-Splits(Non-Ducted) | MCD1-24HRFN1-MT0W(GA) |  | 24000 |  |  | 20.5 | 11.5 | 25000 |  |  | 25800 | 103% | 2 | Both | 500 | 2 | HRCU-A-CB-O | Both
211644090 | Mini/Multi Split | ECO-AIR | MOX230-12HFN1-MV5W |  | Mini-Splits(Non-Ducted) | MFA2U-12HRFN1-MW5W |  | 12000 |  |  | 25 | 11 | 12000 |  |  | 8400 | 70% | 2.38 | Both | 250 | 1 | HRCU-A-CB-O | Both
211644091 | Mini/Multi Split | ECO-AIR | MOX430-18HFN1-MU0W |  | Mini-Splits(Non-Ducted) | MFA2U-16HRFN1-MV0W |  | 16000 |  |  | 22.4 | 10.4 | 17000 |  |  | 12700 | 75% | 2.32 | Both | 332.5 | 1.33 | HRCU-A-CB-O | Both
211644092 | Mini/Multi Split | ECO-AIR | MOX230-09HFN1-MW5W |  | Mini-Splits(Non-Ducted) | MCBU-06HRFN1-MV0W |  | 6500 |  |  | 22 | 10.8 | 7100 |  |  | 8000 | 113% | 2 | Both | 135 | 0.54 | HRCU-A-CB-O | Both
211644093 | Mini/Multi Split | ECO-AIR | MOX330-09HFN1-MY5W |  | Mini-Splits(Non-Ducted) | MCBU-09HRFN1-MW0W |  | 9000 |  |  | 24 | 12.4 | 10900 |  |  | 10500 | 96% | 1.8 | Both | 187.5 | 0.75 | HRCU-A-CB-O | Both
211644094 | Mini/Multi Split | ECO-AIR | MOX330-12HFN1-MW5W |  | Mini-Splits(Non-Ducted) | MCBU-12HRFN1-MV0W |  | 12000 |  |  | 23 | 10 | 12500 |  |  | 11000 | 88% | 1.8 | Both | 250 | 1 | HRCU-A-CB-O | Both
211644095 | Mini/Multi Split | ECO-AIR | MOX430-17HFN1-MT0W |  | Mini-Splits(Non-Ducted) | MCBU-18HRFN1-MU2W |  | 16700 |  |  | 19.8 | 11.2 | 20000 |  |  | 16700 | 84% | 1.93 | Both | 347.5 | 1.39 | HRCU-A-CB-O | Both
211644096 | Mini/Multi Split | Alsetria | MOX230-12HFN1-MV5W |  | Mini-Splits(Non-Ducted) | MFA2U-12HRFN1-MW5W |  | 12000 |  |  | 25 | 11 | 12000 |  |  | 8400 | 70% | 2.38 | Both | 250 | 1 | HRCU-A-CB-O | Both
211644097 | Mini/Multi Split | Alsetria | MOX430-18HFN1-MU0W |  | Mini-Splits(Non-Ducted) | MFA2U-16HRFN1-MV0W |  | 16000 |  |  | 22.4 | 10.4 | 17000 |  |  | 12700 | 75% | 2.32 | Both | 332.5 | 1.33 | HRCU-A-CB-O | Both
211644098 | Mini/Multi Split | Alsetria | MOX230-09HFN1-MW5W |  | Mini-Splits(Non-Ducted) | MCBU-06HRFN1-MV0W |  | 6500 |  |  | 22 | 10.8 | 7100 |  |  | 8000 | 113% | 2 | Both | 135 | 0.54 | HRCU-A-CB-O | Both
211644099 | Mini/Multi Split | Alsetria | MOX330-09HFN1-MY5W |  | Mini-Splits(Non-Ducted) | MCBU-09HRFN1-MW0W |  | 9000 |  |  | 24 | 12.4 | 10900 |  |  | 10500 | 96% | 1.8 | Both | 187.5 | 0.75 | HRCU-A-CB-O | Both
211644100 | Mini/Multi Split | Alsetria | MOX330-12HFN1-MW5W |  | Mini-Splits(Non-Ducted) | MCBU-12HRFN1-MV0W |  | 12000 |  |  | 23 | 10 | 12500 |  |  | 11000 | 88% | 1.8 | Both | 250 | 1 | HRCU-A-CB-O | Both
211644101 | Mini/Multi Split | Alsetria | MOX430-17HFN1-MT0W |  | Mini-Splits(Non-Ducted) | MCBU-18HRFN1-MU2W |  | 16700 |  |  | 19.8 | 11.2 | 20000 |  |  | 16700 | 84% | 1.93 | Both | 347.5 | 1.39 | HRCU-A-CB-O | Both
213088032 | Mini/Multi Split | J-KU | JKS24HP230V1XC |  | Mini-Splits(Non-Ducted) | JKS24HP230V1XE |  | 23000 |  |  | 20.5 | 8.6 | 23000 |  |  | 18000 | 78% | 1.75 | Both | 480 | 1.92 | HRCU-A-CB-O | Both
213088009 | Mini/Multi Split | MOOVAIR | DMB09HOS42230E8 |  | Mini-Splits(Non-Ducted) | DMB09HIW42230E8 |  | 9000 |  |  | 29 | 22 | 12000 |  |  | 13500 | 113% | 1.86 | Both | 187.5 | 0.75 | HRCU-A-CB-O | Both
213148996 | Mini/Multi Split | Clima Smart | MCH12-CS-S23-230V-O |  | Mini-Splits(Non-Ducted) | MCH12-CS-S23-230V-I |  | 12000 |  |  | 23 | 9.5 | 12000 |  |  | 9100 | 76% | 1.8 | Both | 250 | 1 | HRCU-A-CB-O | N/A
213255576 | Mini/Multi Split | EG4 | DWB3-ACDC-24K |  | Mini-Splits(Non-Ducted) | DGA2-ACDC-24K |  | 22600 |  |  | 21 | 9.6 | 25000 |  |  | 17500 | 70% | 1.8 | Both | 470 | 1.88 | HRCU-A-CB-O | Yes
211781739 | Mini/Multi Split | RHEEM | RO1HHZ18AJ8S |  | Mini-Splits(Ducted) | RIMHHZ18AJ8S |  | 17100 |  |  | 18.6 | 10 | 21600 |  |  | 16800 | 78% | 2.12 | Both | 357.5 | 1.43 | HRCU-A-CB | Both
213257470 | Mini/Multi Split | UA United Appliances | UAWH30-DD3D1/O |  | Mini-Splits(Non-Ducted) | UAWH30-DD3D1/I |  | 30000 |  |  | 20 | 8.5 | 30000 |  |  | 23200 | 77% | 1.81 | Both | 625 | 2.5 | HRCU-A-CB-O | N/A
213257471 | Mini/Multi Split | UA United Appliances | UAWH36-DD3D1/O |  | Mini-Splits(Non-Ducted) | UAWH36-DD3D1/I |  | 33600 |  |  | 20 | 8.5 | 34600 |  |  | 24400 | 71% | 1.85 | Both | 700 | 2.8 | HRCU-A-CB-O | N/A
213088010 | Mini/Multi Split | MOOVAIR | DMB12HOS42230E8 |  | Mini-Splits(Non-Ducted) | DMB12HIW42230E8 |  | 12000 |  |  | 27.5 | 14.5 | 12000 |  |  | 13500 | 113% | 1.86 | Both | 250 | 1 | HRCU-A-CB-O | Both
213088012 | Mini/Multi Split | PIONEER | YN024GMFI22RPE |  | Mini-Splits(Non-Ducted) | CB024GMFILCFHE |  | 24000 |  |  | 21.5 | 9.7 | 25000 |  |  | 18500 | 74% | 2.2 | Both | 500 | 2 | HRCU-A-CB-O | Both
213088021 | Mini/Multi Split | DIAL | SZHW09WW115AHE |  | Mini-Splits(Non-Ducted) | SZHW09NN115AHE |  | 9000 |  |  | 18.5 | 9 | 9000 |  |  | 6300 | 70% | 1.8 | Both | 187.5 | 0.75 | HRCU-A-CB-O | Both
213088022 | Mini/Multi Split | DIAL | SZHW09WW230BBJ |  | Mini-Splits(Non-Ducted) | SZHW09NN230BBJ |  | 9000 |  |  | 22 | 9 | 9000 |  |  | 6300 | 70% | 1.8 | Both | 187.5 | 0.75 | HRCU-A-CB-O | Both
213088023 | Mini/Multi Split | DIAL | SZHW12WW230BAJ |  | Mini-Splits(Non-Ducted) | SZHW12NW230BAJ |  | 12000 |  |  | 21 | 9.5 | 12000 |  |  | 8400 | 70% | 1.75 | Both | 250 | 1 | HRCU-A-CB-O | No
213088024 | Mini/Multi Split | DIAL | 9000Z-22.5S-230-O |  | Mini-Splits(Non-Ducted) | 9000Z-22.5S-230-I |  | 9000 |  |  | 22 | 9 | 9000 |  |  | 6300 | 70% | 1.8 | Both | 187.5 | 0.75 | HRCU-A-CB-O | Both
213088025 | Mini/Multi Split | DIAL | 12000Z-22S-230-O |  | Mini-Splits(Non-Ducted) | 12000Z-22S-230-I |  | 12000 |  |  | 21 | 9.5 | 12000 |  |  | 8400 | 70% | 1.75 | Both | 250 | 1 | HRCU-A-CB-O | No
213088026 | Mini/Multi Split | DIAL | 18000Z-23S-230-O |  | Mini-Splits(Non-Ducted) | 18000Z-23S-230-I |  | 18000 |  |  | 22.5 | 8.6 | 17000 |  |  | 11900 | 70% | 1.8 | Both | 375 | 1.5 | HRCU-A-CB-O | Both
213088027 | Mini/Multi Split | DIAL | 24000Z-21S-230-O |  | Mini-Splits(Non-Ducted) | 24000Z-21S-230-I |  | 23000 |  |  | 20.5 | 8.6 | 23000 |  |  | 18000 | 78% | 1.75 | Both | 480 | 1.92 | HRCU-A-CB-O | Both
213088028 | Mini/Multi Split | DIAL | 9000-19.5S-115-O |  | Mini-Splits(Non-Ducted) | 9000-19.5S-115-I |  | 9000 |  |  | 18.5 | 9 | 9000 |  |  | 6300 | 70% | 1.8 | Both | 187.5 | 0.75 | HRCU-A-CB-O | Both
213088031 | Mini/Multi Split | DIAL | 12000-22S-115-O |  | Mini-Splits(Non-Ducted) | 12000-22S-115-I |  | 12000 |  |  | 21.7 | 9.5 | 12000 |  |  | 8400 | 70% | 1.75 | Both | 250 | 1 | HRCU-A-CB-O | N/A
206597208 | Mini/Multi Split | FUJITSU | AOUG09LZAS1 |  | Mini-Splits(Non-Ducted) | ASUG09LZBS |  | 9000 |  |  | 33.1 | 13.4 | 12000 |  |  | 15400 | 128% | 2.14 | Both | 187.5 | 0.75 | HRCU-A-CB-O | Both
206597209 | Mini/Multi Split | FUJITSU | AOUG09LZAH1 |  | Mini-Splits(Non-Ducted) | ASUG09LZBS |  | 9000 |  |  | 33.1 | 13.3 | 12000 |  |  | 15400 | 128% | 2 | Both | 187.5 | 0.75 | HRCU-A-CB-O | Both
207657376 | Mini/Multi Split | FUJITSU | AOUH30LUAH1 |  | Mini-Splits(Ducted) | AMUG30LMAS |  | 28600 |  |  | 18.8 | 9.7 | 32000 |  |  | 33000 | 103% | 1.76 | Both | 595 | 2.38 | HRCU-A-CB | Both
207657377 | Mini/Multi Split | FUJITSU | AOUH36LMAH1 |  | Mini-Splits(Ducted) | AMUG36LMAS |  | 33000 |  |  | 17.1 | 10.4 | 38000 |  |  | 42000 | 111% | 1.84 | Both | 687.5 | 2.75 | HRCU-A-CB | N/A
207657378 | Mini/Multi Split | FUJITSU | AOUH48LMAH1 |  | Mini-Splits(Ducted) | AMUG48LMAS |  | 45500 |  |  | 16.6 | 10 | 51000 |  |  | 51000 | 100% | 1.92 | Both | 947.5 | 3.79 | HRCU-A-CB | N/A
206263449 | Mini/Multi Split | FUJITSU | AOUH09LMAH1 |  | Mini-Splits(Non-Ducted) | ASUH09LMAS |  | 9000 |  |  | 26.5 | 12.3 | 12000 |  |  | 9400 | 78% | 2 | Both | 187.5 | 0.75 | HRCU-A-CB-O | Both
206579745 | Mini/Multi Split | FUJITSU | AOUH18LUAS1 |  | Mini-Splits(Non-Ducted) | ACUH18LUAS1 |  | 17100 |  |  | 21.5 | 11.2 | 21600 |  |  | 17100 | 79% | 2.2 | Both | 357.5 | 1.43 | HRCU-A-CB-O | Both
213081463 | Mini/Multi Split | Star Air Kontrol | SAK-12-DTMS/220V |  | Mini-Splits(Ducted) | SAK-12-DTMS/220V |  | 11500 |  |  | 19 | 10.3 | 12000 |  |  | 8400 | 70% | 2.26 | Both | 240 | 0.96 | HRCU-A-CB | Both
213081434 | Mini/Multi Split | COVAC | MOX230-09HFN1-BS5W |  | Mini-Splits(Non-Ducted) | MSAG11A-09HRFN1-BS5W |  | 9000 |  |  | 21.5 | 9.1 | 10000 |  |  | 7000 | 70% | 2.16 | Both | 187.5 | 0.75 | HRCU-A-CB-O | N/A
211626454 | Mini/Multi Split | Mitsubishi Electric | MUZ-FW06NAHZ*** |  | Mini-Splits(Non-Ducted) | MSZ-FW06NA*** |  | 6000 |  |  | 35 | 13 | 9000 |  |  | 12700 | 141% | 2.37 | Both | 125 | 0.5 | HRCU-A-CB-O | Both
211626455 | Mini/Multi Split | Mitsubishi Electric | MUZ-FW09NAHZ*** |  | Mini-Splits(Non-Ducted) | MSZ-FW09NA*** |  | 9000 |  |  | 33 | 13 | 12000 |  |  | 16200 | 135% | 2.26 | Both | 187.5 | 0.75 | HRCU-A-CB-O | Both
211626456 | Mini/Multi Split | Mitsubishi Electric | MUZ-FW12NAHZ*** |  | Mini-Splits(Non-Ducted) | MSZ-FW12NA*** |  | 12000 |  |  | 29.5 | 12.58 | 13200 |  |  | 11500 | 87% | 2.59 | Both | 250 | 1 | HRCU-A-CB-O | N/A
211635162 | Mini/Multi Split | DAIKIN | RZQ18TBVJU* |  | Mini-Splits(Non-Ducted) | FCQ18AAVJU |  | 18000 |  |  | 18.5 | 9.2 | 20000 |  |  | 20000 | 100% | 2.44 | Both | 375 | 1.5 | HRCU-A-CB-O | N/A
211635163 | Mini/Multi Split | DAIKIN | RZQ24TBVJU* |  | Mini-Splits(Non-Ducted) | FCQ24AAVJU |  | 24000 |  |  | 18.6 | 9.1 | 27000 |  |  | 21400 | 79% | 2.25 | Both | 500 | 2 | HRCU-A-CB-O | N/A
211635164 | Mini/Multi Split | DAIKIN | RZQ30TBVJU* |  | Mini-Splits(Non-Ducted) | FCQ30AAVJU |  | 30000 |  |  | 21 | 10.1 | 34000 |  |  | 38000 | 112% | 1.9 | Both | 625 | 2.5 | HRCU-A-CB-O | N/A
211635165 | Mini/Multi Split | DAIKIN | RZQ36TBVJU* |  | Mini-Splits(Non-Ducted) | FCQ36AAVJU |  | 36000 |  |  | 20 | 10 | 40000 |  |  | 40000 | 100% | 2.3 | Both | 750 | 3 | HRCU-A-CB-O | N/A
211635166 | Mini/Multi Split | DAIKIN | RZQ42TBVJU* |  | Mini-Splits(Non-Ducted) | FCQ42AAVJU |  | 42000 |  |  | 18.9 | 10.2 | 47000 |  |  | 40500 | 86% | 2.1 | Both | 875 | 3.5 | HRCU-A-CB-O | N/A
211635167 | Mini/Multi Split | DAIKIN | RZQ48TBVJU* |  | Mini-Splits(Non-Ducted) | FCQ48AAVJU |  | 48000 |  |  | 18 | 10.3 | 54000 |  |  | 41000 | 76% | 2.1 | Both | 1000 | 4 | HRCU-A-CB-O | N/A
211635170 | Mini/Multi Split | DAIKIN | RZQ18TBVJU* |  | Mini-Splits(Ducted) | FBQ18TBVJU |  | 17700 |  |  | 15.5 | 8.5 | 20600 |  |  | 20200 | 98% | 1.8 | Both | 370 | 1.48 | HRCU-A-CB | N/A
211635171 | Mini/Multi Split | DAIKIN | RZQ24TBVJU* |  | Mini-Splits(Ducted) | FBQ24TBVJU |  | 23400 |  |  | 15.4 | 9.3 | 27400 |  |  | 21000 | 77% | 2 | Both | 487.5 | 1.95 | HRCU-A-CB | N/A
211635172 | Mini/Multi Split | DAIKIN | RZQ30TBVJU* |  | Mini-Splits(Ducted) | FBQ30TBVJU |  | 28400 |  |  | 16.5 | 8.9 | 34800 |  |  | 38000 | 109% | 1.8 | Both | 592.5 | 2.37 | HRCU-A-CB | N/A
211635173 | Mini/Multi Split | DAIKIN | RZQ36TBVJU* |  | Mini-Splits(Ducted) | FBQ36TBVJU |  | 35000 |  |  | 16.9 | 8.8 | 40000 |  |  | 40000 | 100% | 2.1 | Both | 730 | 2.92 | HRCU-A-CB | N/A
211635174 | Mini/Multi Split | DAIKIN | RZQ42TBVJU* |  | Mini-Splits(Ducted) | FBQ42TBVJU |  | 40000 |  |  | 15.6 | 9.5 | 47000 |  |  | 41500 | 88% | 2.15 | Both | 832.5 | 3.33 | HRCU-A-CB | N/A
211635175 | Mini/Multi Split | DAIKIN | RZQ48TBVJU* |  | Mini-Splits(Ducted) | FBQ48TBVJU |  | 46500 |  |  | 15.3 | 9.3 | 54000 |  |  | 42000 | 78% | 2.05 | Both | 970 | 3.88 | HRCU-A-CB | N/A
211635176 | Mini/Multi Split | DAIKIN | RZQ18TBVJU* |  | Mini-Splits(Ducted) | FTQ18TAVJU*A* |  | 17200 |  |  | 15.6 | 8.1 | 20000 |  |  | 19000 | 95% | 1.85 | Both | 357.5 | 1.43 | HRCU-A-CB | Yes
211635177 | Mini/Multi Split | DAIKIN | RZQ24TBVJU* |  | Mini-Splits(Ducted) | FTQ24TAVJU*A* |  | 23400 |  |  | 16.2 | 8.7 | 27400 |  |  | 20800 | 76% | 2.1 | Both | 487.5 | 1.95 | HRCU-A-CB | Yes
211635178 | Mini/Multi Split | DAIKIN | RZQ42TBVJU* |  | Mini-Splits(Ducted) | FTQ42TAVJU*A* |  | 40500 |  |  | 16 | 9.2 | 47000 |  |  | 40500 | 86% | 1.95 | Both | 845 | 3.38 | HRCU-A-CB | N/A
211635179 | Mini/Multi Split | DAIKIN | RZQ48TBVJU* |  | Mini-Splits(Ducted) | FTQ48TAVJU*A* |  | 47000 |  |  | 15.3 | 8.8 | 54000 |  |  | 41000 | 76% | 1.95 | Both | 980 | 3.92 | HRCU-A-CB | N/A
211635180 | Mini/Multi Split | DAIKIN | RZQ30TBVJU* |  | Mini-Splits(Ducted) | FTQ30TAVJU*A* |  | 29400 |  |  | 15.6 | 9.1 | 34000 |  |  | 38000 | 112% | 1.8 | Both | 612.5 | 2.45 | HRCU-A-CB | N/A
211635181 | Mini/Multi Split | DAIKIN | RZQ36TBVJU* |  | Mini-Splits(Ducted) | FTQ36TAVJU*A* |  | 35000 |  |  | 16.4 | 8.8 | 40000 |  |  | 40000 | 100% | 1.95 | Both | 730 | 2.92 | HRCU-A-CB | N/A
211635186 | Mini/Multi Split | AireForce | GXH09(2.6)LSK4DH2 |  | Mini-Splits(Non-Ducted) | GHH09(2.6)LUK4DH2 |  | 9100 |  |  | 25.5 | 10.2 | 10500 |  |  | 9100 | 87% | 1.86 | Both | 190 | 0.76 | HRCU-A-CB-O | N/A
211635187 | Mini/Multi Split | AireForce | GXH12(3.5)LSK4DH2 |  | Mini-Splits(Non-Ducted) | GHH12(3.5)LUK4DH2 |  | 12000 |  |  | 24 | 9 | 12000 |  |  | 9000 | 75% | 1.85 | Both | 250 | 1 | HRCU-A-CB-O | Yes
211635188 | Mini/Multi Split | AireForce | GXH18(5.3)LSK4DH2 |  | Mini-Splits(Non-Ducted) | GHH18(5.3)LUK4DH2 |  | 18000 |  |  | 23 | 8.5 | 18000 |  |  | 13000 | 72% | 1.85 | Both | 375 | 1.5 | HRCU-A-CB-O | N/A
211635190 | Mini/Multi Split | AireForce | GXH30(8.8)LSK4DH2 |  | Mini-Splits(Non-Ducted) | GHH30(8.8)LUK4DH2 |  | 30000 |  |  | 20 | 8.5 | 30000 |  |  | 23200 | 77% | 1.81 | Both | 625 | 2.5 | HRCU-A-CB-O | N/A
211635191 | Mini/Multi Split | AireForce | GXH36(10.6)LSK4DH2 |  | Mini-Splits(Non-Ducted) | GHH36(10.6)LUK4DH2 |  | 33600 |  |  | 20 | 8.5 | 34600 |  |  | 24400 | 71% | 1.85 | Both | 700 | 2.8 | HRCU-A-CB-O | N/A
211497194 | Mini/Multi Split | GREE | PUL36HP230V1AO |  | Mini-Splits(Non-Ducted) | PUL36HP230V1AH |  | 33600 |  |  | 20 | 8.5 | 34600 |  |  | 24400 | 71% | 1.85 | Both | 700 | 2.8 | HRCU-A-CB-O | N/A
211497195 | Mini/Multi Split | GREE | GWH18AGDXF-D3DNA1A/O |  | Mini-Splits(Ducted) | GFH(18)DB-D3DN***/I |  | 18000 |  |  | 20 | 8.5 | 18000 |  |  | 13300 | 74% | 2.12 | Both | 375 | 1.5 | HRCU-A-CB | N/A
211497196 | Mini/Multi Split | GREE | GWH18AGDXF-D3DNA1A/O |  | Mini-Splits(Non-Ducted) | GKH(18)BB-D3DN***/I |  | 18000 |  |  | 19 | 8.5 | 18000 |  |  | 14500 | 81% | 1.93 | Both | 375 | 1.5 | HRCU-A-CB-O | N/A
211497198 | Mini/Multi Split | GREE | GWH18QDXF-D3DNB2A/O |  | Mini-Splits(Ducted) | GFH(18)DB-D3DN***/I |  | 18000 |  |  | 20 | 8.5 | 18000 |  |  | 13300 | 74% | 2.12 | Both | 375 | 1.5 | HRCU-A-CB | N/A
211497199 | Mini/Multi Split | GREE | GWH18QDXF-D3DNB2A/O |  | Mini-Splits(Non-Ducted) | GKH(18)BB-D3DN***/I |  | 18000 |  |  | 19 | 8.5 | 18000 |  |  | 14500 | 81% | 1.93 | Both | 375 | 1.5 | HRCU-A-CB-O | N/A
211504107 | Mini/Multi Split | Star Air Kontrol | SAK-18-24MS/220 |  | Mini-Splits(Non-Ducted) | SAK-18-24MS/220 |  | 18000 |  |  | 23.7 | 10.3 | 18000 |  |  | 12600 | 70% | 2.39 | Both | 375 | 1.5 | HRCU-A-CB-O | Both
211580578 | Mini/Multi Split | 1HVAC | SC-30ZGLD-HP230B |  | Mini-Splits(Non-Ducted) | SC-30WGLD-HP230B |  | 30000 |  |  | 20 | 8.5 | 30000 |  |  | 23200 | 77% | 1.81 | Both | 625 | 2.5 | HRCU-A-CB-O | N/A
211580579 | Mini/Multi Split | ACIQ | SC-30ZGLD-HP230B |  | Mini-Splits(Non-Ducted) | SC-30WGLD-HP230B |  | 30000 |  |  | 20 | 8.5 | 30000 |  |  | 23200 | 77% | 1.81 | Both | 625 | 2.5 | HRCU-A-CB-O | N/A
211580580 | Mini/Multi Split | DIYCOOL | SC-30ZGLD-HP230B |  | Mini-Splits(Non-Ducted) | SC-30WGLD-HP230B |  | 30000 |  |  | 20 | 8.5 | 30000 |  |  | 23200 | 77% | 1.81 | Both | 625 | 2.5 | HRCU-A-CB-O | N/A
211580581 | Mini/Multi Split | Stealth Comfort | SC-30ZGLD-HP230B |  | Mini-Splits(Non-Ducted) | SC-30WGLD-HP230B |  | 30000 |  |  | 20 | 8.5 | 30000 |  |  | 23200 | 77% | 1.81 | Both | 625 | 2.5 | HRCU-A-CB-O | N/A
211580582 | Mini/Multi Split | 1HVAC | SC-36ZGLD-HP230B |  | Mini-Splits(Non-Ducted) | SC-36WGLD-HP230B |  | 33600 |  |  | 20 | 8.5 | 34600 |  |  | 24400 | 71% | 1.85 | Both | 700 | 2.8 | HRCU-A-CB-O | N/A
211580583 | Mini/Multi Split | ACIQ | SC-36ZGLD-HP230B |  | Mini-Splits(Non-Ducted) | SC-36WGLD-HP230B |  | 33600 |  |  | 20 | 8.5 | 34600 |  |  | 24400 | 71% | 1.85 | Both | 700 | 2.8 | HRCU-A-CB-O | N/A
211580584 | Mini/Multi Split | DIYCOOL | SC-36ZGLD-HP230B |  | Mini-Splits(Non-Ducted) | SC-36WGLD-HP230B |  | 33600 |  |  | 20 | 8.5 | 34600 |  |  | 24400 | 71% | 1.85 | Both | 700 | 2.8 | HRCU-A-CB-O | N/A
211580585 | Mini/Multi Split | Stealth Comfort | SC-36ZGLD-HP230B |  | Mini-Splits(Non-Ducted) | SC-36WGLD-HP230B |  | 33600 |  |  | 20 | 8.5 | 34600 |  |  | 24400 | 71% | 1.85 | Both | 700 | 2.8 | HRCU-A-CB-O | N/A
211583437 | Mini/Multi Split | AIR-CON | ABHCI4H4S09 |  | Mini-Splits(Non-Ducted) | ABHEM4H4S09 |  | 9000 |  |  | 25.5 | 10.5 | 10000 |  |  | 7000 | 70% | 2.05 | Both | 187.5 | 0.75 | HRCU-A-CB-O | Both
211583438 | Mini/Multi Split | AIR-CON | ABHCI4H4S12 |  | Mini-Splits(Non-Ducted) | ABHEM4H4S12 |  | 12000 |  |  | 23.5 | 9.5 | 12000 |  |  | 8400 | 70% | 2.05 | Both | 250 | 1 | HRCU-A-CB-O | Both
211583711 | Mini/Multi Split | PIONEER | YN009GHFI25RPH |  | Mini-Splits(Non-Ducted) | WF009GHFI25HLH |  | 9000 |  |  | 25.5 | 10.5 | 10000 |  |  | 7000 | 70% | 2.05 | Both | 187.5 | 0.75 | HRCU-A-CB-O | Both
211583712 | Mini/Multi Split | PIONEER | YN012GHFI25RPH |  | Mini-Splits(Non-Ducted) | WF012GHFI25HLH |  | 12000 |  |  | 23.5 | 9.5 | 12000 |  |  | 8400 | 70% | 2.05 | Both | 250 | 1 | HRCU-A-CB-O | Both
211583736 | Mini/Multi Split | PIONEER | YN018GHFI25RPH |  | Mini-Splits(Non-Ducted) | WF018GHFI25HLH |  | 18000 |  |  | 20.5 | 9.5 | 19000 |  |  | 13300 | 70% | 1.8 | Both | 375 | 1.5 | HRCU-A-CB-O | Both
211583737 | Mini/Multi Split | PIONEER | YN024GHFI25RPH |  | Mini-Splits(Non-Ducted) | WF024GHFI25HLH |  | 24000 |  |  | 21 | 10 | 26000 |  |  | 18200 | 70% | 1.75 | Both | 500 | 2 | HRCU-A-CB-O | Both
211583738 | Mini/Multi Split | Multi MFG | 9HHC0-HP-A |  | Mini-Splits(Non-Ducted) | 9HHW0-HP-A |  | 9000 |  |  | 25.5 | 10.5 | 10000 |  |  | 7000 | 70% | 2.05 | Both | 187.5 | 0.75 | HRCU-A-CB-O | N/A
211583739 | Mini/Multi Split | J-KU | JKS09HP230V1XC |  | Mini-Splits(Non-Ducted) | JKS09HP230V1XE |  | 9000 |  |  | 27.5 | 10.5 | 10000 |  |  | 7000 | 70% | 2.1 | Both | 187.5 | 0.75 | HRCU-A-CB-O | Both
211583740 | Mini/Multi Split | J-KU | JKS12HP230V1XC |  | Mini-Splits(Non-Ducted) | JKS12HP230V1XE |  | 12000 |  |  | 23.5 | 9.8 | 12000 |  |  | 8400 | 70% | 1.75 | Both | 250 | 1 | HRCU-A-CB-O | Both
211594220 | Mini/Multi Split | GOODMAN | RXNG12AXVJU |  | Mini-Splits(Non-Ducted) | FTXNG12AXVJU |  | 11000 |  |  | 18 | 9 | 11300 |  |  | 11600 | 103% | 1.8 | Both | 230 | 0.92 | HRCU-A-CB-O | N/A
211619266 | Mini/Multi Split | ACD | PUD18KCH23S-O |  | Mini-Splits(Non-Ducted) | PUD18KCH23S-I |  | 18000 |  |  | 23 | 8.5 | 18000 |  |  | 13000 | 72% | 1.85 | Both | 375 | 1.5 | HRCU-A-CB-O | Yes
211624981 | Mini/Multi Split | ForestAir | FGH-12ES/E25-O |  | Mini-Splits(Non-Ducted) | FGH-12ES/E25-I |  | 12000 |  |  | 25 | 9 | 12000 |  |  | 9200 | 77% | 1.93 | Both | 250 | 1 | HRCU-A-CB-O | Yes
211624982 | Mini/Multi Split | ForestAir | FGH-18ES/E25-O |  | Mini-Splits(Non-Ducted) | FGH-18ES/E25-I |  | 18000 |  |  | 23 | 8.5 | 18200 |  |  | 14500 | 80% | 1.79 | Both | 375 | 1.5 | HRCU-A-CB-O | N/A
211624983 | Mini/Multi Split | ForestAir | FGH-09ES/E25-O |  | Mini-Splits(Non-Ducted) | FGH-09ES/E25-I |  | 9100 |  |  | 25 | 9.5 | 11000 |  |  | 9000 | 82% | 1.8 | Both | 190 | 0.76 | HRCU-A-CB-O | Both
211624984 | Mini/Multi Split | ForestAir | FGH-24ES/E25-O |  | Mini-Splits(Non-Ducted) | FGH-24ES/E25-I |  | 22000 |  |  | 24 | 9.5 | 24000 |  |  | 20000 | 83% | 1.8 | Both | 457.5 | 1.83 | HRCU-A-CB-O | Yes
213244556 | Mini/Multi Split | TUTTO KOOL | TK1912E5CD-O |  | Mini-Splits(Non-Ducted) | TK1912E5CD-I |  | 12000 |  |  | 19 | 8.5 | 12200 |  |  | 8600 | 70% | 1.8 | Both | 250 | 1 | HRCU-A-CB-O | N/A
213244561 | Mini/Multi Split | Klimaire | KOIQ12H2-4 |  | Mini-Splits(Non-Ducted) | KIWQ12H2-4T |  | 12000 |  |  | 19 | 8.5 | 12200 |  |  | 8600 | 70% | 1.8 | Both | 250 | 1 | HRCU-A-CB-O | N/A
213244566 | Mini/Multi Split | Klimaire | KOIU09H2-1 |  | Mini-Splits(Non-Ducted) | KIWU09H2-1A |  | 9000 |  |  | 23.5 | 9.2 | 9500 |  |  | 7300 | 77% | 1.8 | Both | 187.5 | 0.75 | HRCU-A-CB-O | N/A
213244567 | Mini/Multi Split | Klimaire | KOIU12H1-1 |  | Mini-Splits(Non-Ducted) | KIWU12H1-1A |  | 12000 |  |  | 22 | 9 | 12000 |  |  | 8700 | 73% | 1.8 | Both | 250 | 1 | HRCU-A-CB-O | N/A
213244568 | Mini/Multi Split | Klimaire | KOIU12H2-1 |  | Mini-Splits(Non-Ducted) | KIWU12H2-1A |  | 12000 |  |  | 23 | 9.5 | 12000 |  |  | 9100 | 76% | 1.8 | Both | 250 | 1 | HRCU-A-CB-O | N/A
213246052 | Mini/Multi Split | SHARP | AE-X18ZHU1 |  | Mini-Splits(Non-Ducted) | AY-XP18ZHU1 |  | 18000 |  |  | 25 | 11.5 | 21600 |  |  | 19500 | 90% | 2.2 | Both | 375 | 1.5 | HRCU-A-CB-O | Both
213246053 | Mini/Multi Split | SHARP | AE-X18ZU1 |  | Mini-Splits(Non-Ducted) | AY-XP18ZU1 |  | 18000 |  |  | 24 | 11 | 21600 |  |  | 18000 | 83% | 2.2 | Both | 375 | 1.5 | HRCU-A-CB-O | Both
213246054 | Mini/Multi Split | SHARP | AE-X24ZU1 |  | Mini-Splits(Non-Ducted) | AY-XP24ZU1 |  | 22000 |  |  | 22 | 11 | 24000 |  |  | 19000 | 79% | 2.2 | Both | 457.5 | 1.83 | HRCU-A-CB-O | Yes
211290024 | Mini/Multi Split | CTMorley | MOU-A12H-2 |  | Mini-Splits(Non-Ducted) | MIU-B12F-2 |  | 12000 |  |  | 24.2 | 10.7 | 12000 |  |  | 11900 | 99% | 1.99 | Both | 250 | 1 | HRCU-A-CB-O | N/A
211290025 | Mini/Multi Split | CTMorley | MOU-A18H-2 |  | Mini-Splits(Non-Ducted) | MIU-B16F-2 |  | 16000 |  |  | 20.2 | 8.9 | 17000 |  |  | 16700 | 98% | 1.76 | Both | 332.5 | 1.33 | HRCU-A-CB-O | N/A
211302338 | Mini/Multi Split | HISENSE | AUW-09U3SS |  | Mini-Splits(Non-Ducted) | AST-09UW3SVEDL01 |  | 9000 |  |  | 20 | 9.3 | 9200 |  |  | 7800 | 85% | 2.26 | Both | 187.5 | 0.75 | HRCU-A-CB-O | Both
211302339 | Mini/Multi Split | HISENSE | AUW-12U3SS |  | Mini-Splits(Non-Ducted) | AST-12UW3SXEDL01 |  | 12000 |  |  | 21.5 | 9 | 12000 |  |  | 8500 | 71% | 1.88 | Both | 250 | 1 | HRCU-A-CB-O | Both
211302340 | Mini/Multi Split | HISENSE | AUW-18U3SF |  | Mini-Splits(Non-Ducted) | AST-18UW3SBBDL00 |  | 18000 |  |  | 22 | 9.6 | 19000 |  |  | 13300 | 70% | 2.3 | Both | 375 | 1.5 | HRCU-A-CB-O | Both
211302341 | Mini/Multi Split | HISENSE | AUW-24U3SA |  | Mini-Splits(Non-Ducted) | AST-24UW3SDBDL01 |  | 23400 |  |  | 20.5 | 9.3 | 25800 |  |  | 18500 | 72% | 1.92 | Both | 487.5 | 1.95 | HRCU-A-CB-O | Both
211306384 | Mini/Multi Split | Mitsutomo | RO-SZ09-AB-J |  | Mini-Splits(Non-Ducted) | RW-SZ09-AB-J |  | 9000 |  |  | 21.5 | 9.1 | 10000 |  |  | 7000 | 70% | 2.16 | Both | 187.5 | 0.75 | HRCU-A-CB-O | N/A
211306386 | Mini/Multi Split | Mitsutomo | RO-SZ09-AB-Q |  | Mini-Splits(Non-Ducted) | RW-SZ09-AB-Q |  | 9000 |  |  | 21.7 | 9.4 | 10000 |  |  | 7000 | 70% | 2 | Both | 187.5 | 0.75 | HRCU-A-CB-O | N/A
211306392 | Mini/Multi Split | Mitsutomo | HO-SZ06-AB-Q |  | Mini-Splits(Non-Ducted) | HW-SZ06-AB-Q |  | 6000 |  |  | 23.5 | 12 | 7000 |  |  | 7100 | 101% | 1.84 | Both | 125 | 0.5 | HRCU-A-CB-O | N/A
211306393 | Mini/Multi Split | Mitsutomo | HO-SZ09-AB-Q |  | Mini-Splits(Non-Ducted) | HW-SZ09-AB-Q |  | 9000 |  |  | 26.4 | 11.6 | 12000 |  |  | 11000 | 92% | 1.85 | Both | 187.5 | 0.75 | HRCU-A-CB-O | N/A
211306394 | Mini/Multi Split | Mitsutomo | HO-SZ12-AB-Q |  | Mini-Splits(Non-Ducted) | HW-SZ12-AB-Q |  | 12000 |  |  | 23.1 | 10.5 | 12000 |  |  | 11000 | 92% | 1.88 | Both | 250 | 1 | HRCU-A-CB-O | N/A
211306395 | Mini/Multi Split | Mitsutomo | HO-SZ18-AB-Q |  | Mini-Splits(Non-Ducted) | HW-SZ18-AB-Q |  | 18000 |  |  | 22 | 10.6 | 18000 |  |  | 17200 | 96% | 1.89 | Both | 375 | 1.5 | HRCU-A-CB-O | N/A
211306396 | Mini/Multi Split | Mitsutomo | HO-SZ24-AB-Q |  | Mini-Splits(Non-Ducted) | HW-SZ24-AB-Q |  | 23000 |  |  | 22.3 | 10.3 | 26000 |  |  | 23000 | 88% | 1.8 | Both | 480 | 1.92 | HRCU-A-CB-O | N/A
211306397 | Mini/Multi Split | Mitsutomo | HO-SZ06-AB-Q |  | Mini-Splits(Non-Ducted) | HJ-UZ06-AB-Q |  | 6500 |  |  | 22 | 10.8 | 7100 |  |  | 8000 | 113% | 2 | Both | 135 | 0.54 | HRCU-A-CB-O | N/A
211306398 | Mini/Multi Split | Mitsutomo | HO-SZ09-AB-Q |  | Mini-Splits(Non-Ducted) | HJ-UZ09-AB-Q |  | 9000 |  |  | 24 | 12.4 | 10900 |  |  | 10500 | 96% | 1.8 | Both | 187.5 | 0.75 | HRCU-A-CB-O | N/A
211306399 | Mini/Multi Split | Mitsutomo | HO-SZ12-AB-Q |  | Mini-Splits(Non-Ducted) | HJ-UZ12-AB-Q |  | 12000 |  |  | 23 | 10 | 12500 |  |  | 11000 | 88% | 1.8 | Both | 250 | 1 | HRCU-A-CB-O | N/A
211306400 | Mini/Multi Split | Mitsutomo | HO-SZ18-AB-Q |  | Mini-Splits(Non-Ducted) | HJ-UZ18-AB-Q |  | 16700 |  |  | 19.8 | 11.2 | 20000 |  |  | 16700 | 84% | 1.93 | Both | 347.5 | 1.39 | HRCU-A-CB-O | N/A
211306446 | Mini/Multi Split | FUJIECO | FES-09H2TK(O) |  | Mini-Splits(Non-Ducted) | FES-09H2TK(I) |  | 9000 |  |  | 19 | 8.5 | 10000 |  |  | 7000 | 70% | 1.8 | Both | 187.5 | 0.75 | HRCU-A-CB-O | N/A
211306447 | Mini/Multi Split | FUJIECO | FES-12H2TK(O) |  | Mini-Splits(Non-Ducted) | FES-12H2TK(I) |  | 12000 |  |  | 19 | 8.5 | 12200 |  |  | 8600 | 70% | 1.8 | Both | 250 | 1 | HRCU-A-CB-O | N/A
211306452 | Mini/Multi Split | FUJIECO | FES-12H2TK-ES(O) |  | Mini-Splits(Non-Ducted) | FES-12H2TK-ES(I) |  | 12000 |  |  | 23 | 9.5 | 12000 |  |  | 9100 | 76% | 1.8 | Both | 250 | 1 | HRCU-A-CB-O | N/A
211253535 | Mini/Multi Split | PERFECTAIRE | 3PAMSHH06-SZO |  | Mini-Splits(Non-Ducted) | 3PAMSHH06-UVW |  | 6000 |  |  | 23.5 | 12 | 7000 |  |  | 7100 | 101% | 1.84 | Both | 125 | 0.5 | HRCU-A-CB-O | Both
211257104 | Mini/Multi Split | Clima Smart | MCH12-CS-S23-O |  | Mini-Splits(Non-Ducted) | MCH12-CS-S23-I |  | 12000 |  |  | 22 | 9 | 12000 |  |  | 8700 | 73% | 1.8 | Both | 250 | 1 | HRCU-A-CB-O | N/A
211257122 | Mini/Multi Split | Breeze33 | BZ33-HYP09OUT2-G2-P |  | Mini-Splits(Non-Ducted) | BZ33-OWCASS09-G2-P |  | 9000 |  |  | 24 | 12.4 | 10900 |  |  | 10500 | 96% | 1.8 | Both | 187.5 | 0.75 | HRCU-A-CB-O | Both
211259269 | Mini/Multi Split | Mitsubishi Electric | PUZ-HA24NHA1 |  | Mini-Splits(Non-Ducted) | PKA-A24KA* |  | 24000 |  |  | 19.5 | 9.5 | 28000 |  |  | 26000 | 93% | 1.9 | Both | 500 | 2 | HRCU-A-CB-O | Both
211259274 | Mini/Multi Split | Mitsubishi Electric | PUZ-HA30NKA |  | Mini-Splits(Ducted) | PVA-A30AA* |  | 30000 |  |  | 18 | 8.7 | 34000 |  |  | 32000 | 94% | 2.1 | Both | 625 | 2.5 | HRCU-A-CB | Both
211259279 | Mini/Multi Split | Mitsubishi Electric | PUZ-HA36NKA |  | Mini-Splits(Ducted) | PVA-A36AA* |  | 33000 |  |  | 18.2 | 10 | 40000 |  |  | 38000 | 95% | 2 | Both | 687.5 | 2.75 | HRCU-A-CB | Both
211273235 | Mini/Multi Split | Breeze33 | BZ33-HYP12OUT2-G2-P |  | Mini-Splits(Non-Ducted) | BZ33-OWCASS12-G2-P |  | 12000 |  |  | 23 | 10 | 12500 |  |  | 11000 | 88% | 1.8 | Both | 250 | 1 | HRCU-A-CB-O | Both
211273236 | Mini/Multi Split | Breeze33 | BZ33-HYP18OUT2-G2-P |  | Mini-Splits(Non-Ducted) | BZ33-OWCASS18-G2-P |  | 16700 |  |  | 19.8 | 11.2 | 20000 |  |  | 16700 | 84% | 1.93 | Both | 347.5 | 1.39 | HRCU-A-CB-O | Both
211273264 | Mini/Multi Split | Mitsubishi Electric | PUZ-HA24NHA1 |  | Mini-Splits(Non-Ducted) | PLA-A24EA* |  | 24000 |  |  | 21.6 | 10 | 28000 |  |  | 26000 | 93% | 1.9 | Both | 500 | 2 | HRCU-A-CB-O | Both
211273265 | Mini/Multi Split | Mitsubishi Electric | PUZ-HA30NKA |  | Mini-Splits(Non-Ducted) | PLA-A30EA* |  | 30000 |  |  | 20.2 | 8.8 | 34000 |  |  | 32000 | 94% | 2 | Both | 625 | 2.5 | HRCU-A-CB-O | Both
211273652 | Mini/Multi Split | Mitsubishi Electric | SUZ-KA30NAHZ |  | Mini-Splits(Ducted) | SVZ-KP30NA* |  | 27000 |  |  | 15.2 | 8.5 | 34000 |  |  | 32000 | 94% | 1.75 | Both | 562.5 | 2.25 | HRCU-A-CB | Both
211273654 | Mini/Multi Split | Mitsubishi Electric | SUZ-KA36NAHZ |  | Mini-Splits(Ducted) | SVZ-KP36NA* |  | 36000 |  |  | 16 | 9 | 40000 |  |  | 29800 | 75% | 1.97 | Both | 750 | 3 | HRCU-A-CB | N/A
211277582 | Mini/Multi Split | Breeze33 | HSZ9H424ZMO |  | Mini-Splits(Non-Ducted) | SCA9H424ZMI |  | 9000 |  |  | 24 | 12.4 | 10900 |  |  | 10500 | 96% | 1.8 | Both | 187.5 | 0.75 | HRCU-A-CB-O | Both
211277583 | Mini/Multi Split | Breeze33 | HSZ9H424ZMO |  | Mini-Splits(Ducted) | D9H424ZMI |  | 9000 |  |  | 20.2 | 12 | 10000 |  |  | 10800 | 108% | 1.9 | Both | 187.5 | 0.75 | HRCU-A-CB | Both
211277584 | Mini/Multi Split | Breeze33 | HSZ12H424ZMO |  | Mini-Splits(Non-Ducted) | CA12H424ZMI |  | 12000 |  |  | 22.3 | 10.2 | 12000 |  |  | 11300 | 94% | 1.89 | Both | 250 | 1 | HRCU-A-CB-O | Both
211277585 | Mini/Multi Split | Breeze33 | HSZ12H424ZMO |  | Mini-Splits(Non-Ducted) | SCA12H424ZMI |  | 12000 |  |  | 23 | 10 | 12500 |  |  | 11000 | 88% | 1.8 | Both | 250 | 1 | HRCU-A-CB-O | Both
211277586 | Mini/Multi Split | Breeze33 | HSZ12H424ZMO |  | Mini-Splits(Ducted) | D12H424ZMI |  | 12000 |  |  | 19.5 | 10 | 12500 |  |  | 12100 | 97% | 1.96 | Both | 250 | 1 | HRCU-A-CB | Both
211277587 | Mini/Multi Split | Breeze33 | HSZ12H424ZMO |  | Mini-Splits(Non-Ducted) | C12H424ZMI |  | 12000 |  |  | 24.2 | 10.7 | 12000 |  |  | 11900 | 99% | 1.99 | Both | 250 | 1 | HRCU-A-CB-O | Both
211277588 | Mini/Multi Split | Breeze33 | HSZ18H424ZMO |  | Mini-Splits(Non-Ducted) | CA18H424ZMI |  | 16000 |  |  | 20 | 9.5 | 17000 |  |  | 16000 | 94% | 1.75 | Both | 332.5 | 1.33 | HRCU-A-CB-O | Both
211277589 | Mini/Multi Split | Breeze33 | HSZ18H424ZMO |  | Mini-Splits(Non-Ducted) | SCA18H424ZMI |  | 16700 |  |  | 19.8 | 11.2 | 20000 |  |  | 16700 | 84% | 1.93 | Both | 347.5 | 1.39 | HRCU-A-CB-O | Both
211277590 | Mini/Multi Split | Breeze33 | HSZ18H424ZMO |  | Mini-Splits(Ducted) | D18H424ZMI |  | 17000 |  |  | 18 | 9.5 | 19000 |  |  | 17700 | 93% | 1.85 | Both | 355 | 1.42 | HRCU-A-CB | Both
211277591 | Mini/Multi Split | Breeze33 | HSZ18H424ZMO |  | Mini-Splits(Non-Ducted) | C18H424ZMI |  | 16000 |  |  | 20.2 | 8.9 | 17000 |  |  | 16700 | 98% | 1.76 | Both | 332.5 | 1.33 | HRCU-A-CB-O | Both
211277592 | Mini/Multi Split | Breeze33 | HSZ18H424ZMO |  | Mini-Splits(Non-Ducted) | FC18H424ZMI |  | 17000 |  |  | 20.5 | 9.8 | 18000 |  |  | 16800 | 93% | 1.86 | Both | 355 | 1.42 | HRCU-A-CB-O | Both
211277593 | Mini/Multi Split | Breeze33 | HSZ24H424ZMO |  | Mini-Splits(Non-Ducted) | CA24H424ZMI |  | 24000 |  |  | 20.5 | 11.5 | 25000 |  |  | 25800 | 103% | 2 | Both | 500 | 2 | HRCU-A-CB-O | Both
211277594 | Mini/Multi Split | Breeze33 | HSZ24H424ZMO |  | Mini-Splits(Ducted) | D24H424ZMI |  | 24000 |  |  | 19.2 | 10.5 | 25000 |  |  | 27000 | 108% | 2 | Both | 500 | 2 | HRCU-A-CB | Both
211277595 | Mini/Multi Split | Breeze33 | HSZ24H424ZMO |  | Mini-Splits(Non-Ducted) | FC24H424ZMI |  | 24000 |  |  | 20.5 | 11 | 25000 |  |  | 25000 | 100% | 2.1 | Both | 500 | 2 | HRCU-A-CB-O | Both
211289249 | Mini/Multi Split | Mitsubishi Electric | SUZ-KA12NAHZ |  | Mini-Splits(Non-Ducted) | SLZ-KF12NA* |  | 12000 |  |  | 20.8 | 9 | 13800 |  |  | 13800 | 100% | 1.83 | Both | 250 | 1 | HRCU-A-CB-O | Both
211289256 | Mini/Multi Split | Mitsubishi Electric | SUZ-KA18NAHZ |  | Mini-Splits(Ducted) | SVZ-KP18NA* |  | 18000 |  |  | 18.7 | 9.2 | 21600 |  |  | 21600 | 100% | 1.75 | Both | 375 | 1.5 | HRCU-A-CB | Both
211289825 | Mini/Multi Split | MDV | MOX230-09HFN1-BS5W-L |  | Mini-Splits(Non-Ducted) | MSAG11A-09HRFN1-BS5W |  | 9000 |  |  | 21.5 | 9.1 | 10000 |  |  | 7000 | 70% | 2.16 | Both | 187.5 | 0.75 | HRCU-A-CB-O | Both
211289827 | Mini/Multi Split | MDV | MOX230-09HFN1-MT0W-L |  | Mini-Splits(Non-Ducted) | MSAG11A-09HRFN1-MT0W |  | 9000 |  |  | 21.5 | 9.4 | 10000 |  |  | 7000 | 70% | 2 | Both | 187.5 | 0.75 | HRCU-A-CB-O | Both
211174330 | Mini/Multi Split | BOREAL | 3BRS09HPL1OA |  | Mini-Splits(Non-Ducted) | 3BRS09HPL1IA |  | 9100 |  |  | 19.5 | 8.6 | 10000 |  |  | 7500 | 75% | 1.77 | Both | 190 | 0.76 | HRCU-A-CB-O | N/A
211174331 | Mini/Multi Split | BOREAL | 3BRS09HPJ1OA |  | Mini-Splits(Non-Ducted) | 3BRS09HPJ1IA |  | 9100 |  |  | 19.5 | 8.8 | 10000 |  |  | 7400 | 74% | 1.81 | Both | 190 | 0.76 | HRCU-A-CB-O | N/A
211174332 | Mini/Multi Split | BOREAL | 3BRS12HPL1OA |  | Mini-Splits(Non-Ducted) | 3BRS12HPL1IA |  | 12000 |  |  | 17.5 | 8.5 | 12000 |  |  | 8500 | 71% | 1.75 | Both | 250 | 1 | HRCU-A-CB-O | N/A
211174333 | Mini/Multi Split | BOREAL | 3BRS12HPJ1OA |  | Mini-Splits(Non-Ducted) | 3BRS12HPJ1IA |  | 12000 |  |  | 17.5 | 8.5 | 12000 |  |  | 8500 | 71% | 1.8 | Both | 250 | 1 | HRCU-A-CB-O | N/A
211174336 | Mini/Multi Split | BOREAL | 3BRS30HPJ1OA |  | Mini-Splits(Non-Ducted) | 3BRS30HPJ1IA |  | 30000 |  |  | 20 | 8.5 | 30000 |  |  | 23200 | 77% | 1.81 | Both | 625 | 2.5 | HRCU-A-CB-O | N/A
211174337 | Mini/Multi Split | BOREAL | 3BRS36HPJ1OA |  | Mini-Splits(Non-Ducted) | 3BRS36HPJ1IA |  | 33600 |  |  | 20 | 8.5 | 34600 |  |  | 24400 | 71% | 1.85 | Both | 700 | 2.8 | HRCU-A-CB-O | N/A
211174338 | Mini/Multi Split | RHEEM | RGWI-CW09H1AT-01 |  | Mini-Splits(Non-Ducted) | RGWI-EW09H1AT-01 |  | 9100 |  |  | 19.5 | 8.6 | 10000 |  |  | 7500 | 75% | 1.77 | Both | 190 | 0.76 | HRCU-A-CB-O | N/A
211174339 | Mini/Multi Split | RHEEM | RGWI-CW09H2AT-01 |  | Mini-Splits(Non-Ducted) | RGWI-EW09H2AT-01 |  | 9100 |  |  | 19.5 | 8.8 | 10000 |  |  | 7400 | 74% | 1.81 | Both | 190 | 0.76 | HRCU-A-CB-O | N/A
211174340 | Mini/Multi Split | RHEEM | RGWI-CW12H1AT-01 |  | Mini-Splits(Non-Ducted) | RGWI-EW12H1AT-01 |  | 12000 |  |  | 17.5 | 8.5 | 12000 |  |  | 8500 | 71% | 1.75 | Both | 250 | 1 | HRCU-A-CB-O | N/A
211174341 | Mini/Multi Split | RHEEM | RGWI-CW12H2AT-01 |  | Mini-Splits(Non-Ducted) | RGWI-EW12H2AT-01 |  | 12000 |  |  | 17.5 | 8.5 | 12000 |  |  | 8500 | 71% | 1.8 | Both | 250 | 1 | HRCU-A-CB-O | N/A
211174344 | Mini/Multi Split | RHEEM | RGWI-CW30H2AT-01 |  | Mini-Splits(Non-Ducted) | RGWI-EW30H2AT-01 |  | 30000 |  |  | 20 | 8.5 | 30000 |  |  | 23200 | 77% | 1.81 | Both | 625 | 2.5 | HRCU-A-CB-O | N/A
211174345 | Mini/Multi Split | RHEEM | RGWI-CW36H2AT-01 |  | Mini-Splits(Non-Ducted) | RGWI-EW36H2AT-01 |  | 33600 |  |  | 20 | 8.5 | 34600 |  |  | 24400 | 71% | 1.85 | Both | 700 | 2.8 | HRCU-A-CB-O | N/A
211330193 | Mini/Multi Split | AIR MAX | AWGXC09-H2 |  | Mini-Splits(Non-Ducted) | AWGXE09-H2 |  | 9100 |  |  | 20.5 | 8.8 | 10500 |  |  | 8000 | 76% | 1.87 | Both | 190 | 0.76 | HRCU-A-CB-O | N/A
211330197 | Mini/Multi Split | GREE | GWH24QEXF-D3DND4D/O |  | Mini-Splits(Non-Ducted) | GWH24ACEXF-D3DN***/I |  | 22000 |  |  | 22 | 9 | 24000 |  |  | 20000 | 83% | 1.8 | Both | 457.5 | 1.83 | HRCU-A-CB-O | N/A
211330202 | Mini/Multi Split | COMFORMATIC | AWGXC24-H2 |  | Mini-Splits(Non-Ducted) | AWGXE24-H2 |  | 22000 |  |  | 22 | 9 | 24000 |  |  | 20000 | 83% | 1.8 | Both | 457.5 | 1.83 | HRCU-A-CB-O | N/A
211330204 | Mini/Multi Split | AIR MAX | AWGXC24-H2 |  | Mini-Splits(Non-Ducted) | AWGXE24-H2 |  | 22000 |  |  | 22 | 9 | 24000 |  |  | 20000 | 83% | 1.8 | Both | 457.5 | 1.83 | HRCU-A-CB-O | N/A
211330205 | Mini/Multi Split | AIR MAX | AWGYC36-H2 |  | Mini-Splits(Non-Ducted) | AWGYE36-H2 |  | 33600 |  |  | 20 | 8.5 | 34600 |  |  | 24400 | 71% | 1.85 | Both | 700 | 2.8 | HRCU-A-CB-O | N/A
211330206 | Mini/Multi Split | AIR MAX | AWGYC12-H2 |  | Mini-Splits(Non-Ducted) | AWGYE12-H2 |  | 12000 |  |  | 24 | 8.5 | 12200 |  |  | 12000 | 98% | 1.91 | Both | 250 | 1 | HRCU-A-CB-O | N/A
211330208 | Mini/Multi Split | LENNOX | LI018HO-250P432 |  | Mini-Splits(Non-Ducted) | LI018HI-250P432 |  | 18000 |  |  | 23 | 8.5 | 18000 |  |  | 13000 | 72% | 1.85 | Both | 375 | 1.5 | HRCU-A-CB-O | N/A
211455296 | Mini/Multi Split | HISENSE | AST-12UW3SXEDC01 |  | Mini-Splits(Non-Ducted) | AST-12UW3SXEDC01 |  | 12000 |  |  | 21 | 9.5 | 12000 |  |  | 8400 | 70% | 1.75 | Both | 250 | 1 | HRCU-A-CB-O | No
211497017 | Mini/Multi Split | Durastar | DRA1H12S1A |  | Mini-Splits(Non-Ducted) | DRAS12F1B |  | 12000 |  |  | 23.6 | 10 | 12000 |  |  | 12000 | 100% | 1.89 | Both | 250 | 1 | HRCU-A-CB-O | Both
211497042 | Mini/Multi Split | Trane / Mitsubishi Electric | TRUZH0421KA10NA |  | Mini-Splits(Non-Ducted) | TPCA0A0421KA*** |  | 42000 |  |  | 15.5 | 9 | 54000 |  |  | 48000 | 89% | 1.75 | Both | 875 | 3.5 | HRCU-A-CB-O | Yes
211497046 | Mini/Multi Split | Trane / Mitsubishi Electric | TRUZH0241HA10NA |  | Mini-Splits(Ducted) | TPVA0A0241AA*** |  | 24000 |  |  | 19 | 9.4 | 28000 |  |  | 26000 | 93% | 1.9 | Both | 500 | 2 | HRCU-A-CB | Yes
211497052 | Mini/Multi Split | Trane / Mitsubishi Electric | TRUZH0241HA10NA |  | Mini-Splits(Non-Ducted) | TPKA0A0241KA*** |  | 24000 |  |  | 19.5 | 9.5 | 28000 |  |  | 26000 | 93% | 1.9 | Both | 500 | 2 | HRCU-A-CB-O | Both
211497053 | Mini/Multi Split | Trane / Mitsubishi Electric | TRUZH0241HA10NA |  | Mini-Splits(Non-Ducted) | TPCA0A0241KA*** |  | 23000 |  |  | 18.7 | 9.5 | 28000 |  |  | 26000 | 93% | 1.8 | Both | 480 | 1.92 | HRCU-A-CB-O | Both
211497057 | Mini/Multi Split | Trane / Mitsubishi Electric | TRUZH0301KA00NA |  | Mini-Splits(Ducted) | TPVA0A0301AA*** |  | 30000 |  |  | 18 | 8.7 | 34000 |  |  | 32000 | 94% | 2.1 | Both | 625 | 2.5 | HRCU-A-CB | Both
211497072 | Mini/Multi Split | Trane / Mitsubishi Electric | NTXSKH18A112AA |  | Mini-Splits(Ducted) | NAXAMT18A112** |  | 18000 |  |  | 18.7 | 9.2 | 21600 |  |  | 21600 | 100% | 1.75 | Both | 375 | 1.5 | HRCU-A-CB | Both
211497073 | Mini/Multi Split | Trane / Mitsubishi Electric | NTXSKH30A112AA |  | Mini-Splits(Ducted) | NAXAMT30A112** |  | 27000 |  |  | 15.2 | 8.5 | 34000 |  |  | 32000 | 94% | 1.75 | Both | 562.5 | 2.25 | HRCU-A-CB | Both
211497074 | Mini/Multi Split | Trane / Mitsubishi Electric | TRUZH0241HA10NA |  | Mini-Splits(Non-Ducted) | TPLA0A0241EA*** |  | 24000 |  |  | 21.6 | 10 | 28000 |  |  | 26000 | 93% | 1.9 | Both | 500 | 2 | HRCU-A-CB-O | Both
211497077 | Mini/Multi Split | Trane / Mitsubishi Electric | NTXSKH30A112AA |  | Mini-Splits(Ducted) | NTXAMT30A112** |  | 27000 |  |  | 15.2 | 8.5 | 34000 |  |  | 32000 | 94% | 1.75 | Both | 562.5 | 2.25 | HRCU-A-CB | Both
211497078 | Mini/Multi Split | Trane / Mitsubishi Electric | TRUZH0301KA00NA |  | Mini-Splits(Non-Ducted) | TPKA0A0301KA*** |  | 30000 |  |  | 18.5 | 8.5 | 34000 |  |  | 32000 | 94% | 1.8 | Both | 625 | 2.5 | HRCU-A-CB-O | Both
211497081 | Mini/Multi Split | Trane / Mitsubishi Electric | NTXSKH36A112AA |  | Mini-Splits(Ducted) | NAXAMT36A112** |  | 36000 |  |  | 16 | 9 | 40000 |  |  | 29800 | 75% | 1.97 | Both | 750 | 3 | HRCU-A-CB | N/A
211497082 | Mini/Multi Split | Trane / Mitsubishi Electric | NTXSKH36A112AA |  | Mini-Splits(Ducted) | NTXAMT36A112** |  | 36000 |  |  | 16 | 9 | 40000 |  |  | 29800 | 75% | 1.97 | Both | 750 | 3 | HRCU-A-CB | N/A
211497093 | Mini/Multi Split | Trane / Mitsubishi Electric | NTXSKH18A112AA |  | Mini-Splits(Ducted) | NTXAMT18A112** |  | 18000 |  |  | 18.7 | 9.2 | 21600 |  |  | 21600 | 100% | 1.75 | Both | 375 | 1.5 | HRCU-A-CB | Both
211497140 | Mini/Multi Split | AIRTEMP | GXH18(5.3)LSK4DH2 |  | Mini-Splits(Non-Ducted) | GHH18(5.3)LUK4DH2 |  | 18000 |  |  | 23 | 8.5 | 18000 |  |  | 13000 | 72% | 1.85 | Both | 375 | 1.5 | HRCU-A-CB-O | N/A
211497141 | Mini/Multi Split | GIBSON | GXH18(5.3)LSK4DH2 |  | Mini-Splits(Non-Ducted) | GHH18(5.3)LUK4DH2 |  | 18000 |  |  | 23 | 8.5 | 18000 |  |  | 13000 | 72% | 1.85 | Both | 375 | 1.5 | HRCU-A-CB-O | N/A
211497143 | Mini/Multi Split | TOSOT | TW09HXCA1DO |  | Mini-Splits(Non-Ducted) | TW09HXCA1DI |  | 9100 |  |  | 19.5 | 8.8 | 10000 |  |  | 7400 | 74% | 1.81 | Both | 190 | 0.76 | HRCU-A-CB-O | N/A
211497144 | Mini/Multi Split | TOSOT | TW12HXCA1DO |  | Mini-Splits(Non-Ducted) | TW12HXCA1DI |  | 12000 |  |  | 17.5 | 8.5 | 12000 |  |  | 8500 | 71% | 1.8 | Both | 250 | 1 | HRCU-A-CB-O | N/A
211150927 | Mini/Multi Split | Trane / Mitsubishi Electric | TRUZH0241HA10NA |  | Mini-Splits(Ducted) | PAA-A24AA* |  | 24000 |  |  | 15.6 | 9.3 | 25400 |  |  | 25400 | 100% | 1.75 | Both | 500 | 2 | HRCU-A-C | N/A
211150928 | Mini/Multi Split | Trane / Mitsubishi Electric | TRUZH0241HA10NA |  | Mini-Splits(Ducted) | PAA-A24BA* |  | 24000 |  |  | 15.6 | 9.3 | 25400 |  |  | 25400 | 100% | 1.8 | Both | 500 | 2 | HRCU-A-C | N/A
211150929 | Mini/Multi Split | Trane / Mitsubishi Electric | TRUZH0301KA00NA |  | Mini-Splits(Ducted) | PAA-A30AA* |  | 30000 |  |  | 18 | 8.9 | 35400 |  |  | 35400 | 100% | 1.8 | Both | 625 | 2.5 | HRCU-A-C | Both
211150930 | Mini/Multi Split | Trane / Mitsubishi Electric | TRUZH0301KA00NA |  | Mini-Splits(Ducted) | PAA-A30BA* |  | 30000 |  |  | 18 | 8.9 | 35400 |  |  | 35400 | 100% | 1.75 | Both | 625 | 2.5 | HRCU-A-C | Both
211150931 | Mini/Multi Split | Trane / Mitsubishi Electric | TRUZH0361KA00NA |  | Mini-Splits(Ducted) | PAA-A36BA* |  | 36000 |  |  | 15.3 | 9.5 | 42000 |  |  | 42000 | 100% | 1.8 | Both | 750 | 3 | HRCU-A-C | N/A
211150932 | Mini/Multi Split | Trane / Mitsubishi Electric | TRUZH0361KA00NA |  | Mini-Splits(Ducted) | PAA-A36CA* |  | 36000 |  |  | 15.3 | 9.5 | 42000 |  |  | 42000 | 100% | 1.8 | Both | 750 | 3 | HRCU-A-C | N/A
211151018 | Mini/Multi Split | KINGHOME | KW18HQ25SDO |  | Mini-Splits(Non-Ducted) | KW18HQ25SDI |  | 18000 |  |  | 23 | 8.5 | 18000 |  |  | 13400 | 74% | 1.85 | Both | 375 | 1.5 | HRCU-A-CB-O | Yes
211158683 | Mini/Multi Split | DAIZUKI | DXTH09C416A-20 |  | Mini-Splits(Non-Ducted) | DXTH09E416A-20 |  | 9000 |  |  | 19 | 8.5 | 10000 |  |  | 7000 | 70% | 1.75 | Both | 187.5 | 0.75 | HRCU-A-CB-O | N/A
211158684 | Mini/Multi Split | DAIZUKI | DXTH09C426A-20 |  | Mini-Splits(Non-Ducted) | DXTH09E426A-20 |  | 9000 |  |  | 19 | 8.5 | 10000 |  |  | 7000 | 70% | 1.8 | Both | 187.5 | 0.75 | HRCU-A-CB-O | N/A
211158685 | Mini/Multi Split | DAIZUKI | DXTH12C416A-20 |  | Mini-Splits(Non-Ducted) | DXTH12E416A-20 |  | 12000 |  |  | 19 | 8.5 | 12200 |  |  | 8600 | 70% | 1.8 | Both | 250 | 1 | HRCU-A-CB-O | N/A
211158686 | Mini/Multi Split | DAIZUKI | DXTH12C426A-20 |  | Mini-Splits(Non-Ducted) | DXTH12E426A-20 |  | 12000 |  |  | 19 | 8.5 | 12200 |  |  | 8600 | 70% | 1.8 | Both | 250 | 1 | HRCU-A-CB-O | N/A
211158690 | Mini/Multi Split | DAIZUKI | DXTH09C416A-23 |  | Mini-Splits(Non-Ducted) | DXTH09E416A-23 |  | 9000 |  |  | 23 | 9 | 9500 |  |  | 7000 | 74% | 1.8 | Both | 187.5 | 0.75 | HRCU-A-CB-O | N/A
211158691 | Mini/Multi Split | DAIZUKI | DXTH09C426A-23 |  | Mini-Splits(Non-Ducted) | DXTH09E426A-23 |  | 9000 |  |  | 23.5 | 9.2 | 9500 |  |  | 7300 | 77% | 1.8 | Both | 187.5 | 0.75 | HRCU-A-CB-O | N/A
211158692 | Mini/Multi Split | DAIZUKI | DXTH12C416A-23 |  | Mini-Splits(Non-Ducted) | DXTH12E416A-23 |  | 12000 |  |  | 22 | 9 | 12000 |  |  | 8700 | 73% | 1.8 | Both | 250 | 1 | HRCU-A-CB-O | N/A
211158693 | Mini/Multi Split | DAIZUKI | DXTH12C426A-23 |  | Mini-Splits(Non-Ducted) | DXTH12E426A-23 |  | 12000 |  |  | 23 | 9.5 | 12000 |  |  | 9100 | 76% | 1.8 | Both | 250 | 1 | HRCU-A-CB-O | N/A
211164219 | Mini/Multi Split | KINGHOME | KW30HQ20SDO |  | Mini-Splits(Non-Ducted) | KW30HQ20SDI |  | 30000 |  |  | 20 | 8.5 | 30000 |  |  | 23200 | 77% | 1.81 | Both | 625 | 2.5 | HRCU-A-CB-O | N/A
211164220 | Mini/Multi Split | TOSOT | TW09HXCA5DO |  | Mini-Splits(Non-Ducted) | TW09HXCA5DI |  | 9100 |  |  | 19.5 | 8.8 | 10000 |  |  | 7400 | 74% | 1.81 | Both | 190 | 0.76 | HRCU-A-CB-O | N/A
211164221 | Mini/Multi Split | TOSOT | TW12HXCA5DO |  | Mini-Splits(Non-Ducted) | TW12HXCA5DI |  | 12000 |  |  | 17.5 | 8.5 | 12000 |  |  | 8500 | 71% | 1.8 | Both | 250 | 1 | HRCU-A-CB-O | N/A
211177521 | Mini/Multi Split | TOSOT | TW12HXP2A1DO |  | Mini-Splits(Non-Ducted) | TW12HXP2A1DI |  | 12000 |  |  | 24 | 9 | 12000 |  |  | 9000 | 75% | 1.85 | Both | 250 | 1 | HRCU-A-CB-O | Yes
211177522 | Mini/Multi Split | TOSOT | TW18HXP2A1DO |  | Mini-Splits(Non-Ducted) | TW18HXP2A1DI |  | 18000 |  |  | 23.5 | 9 | 18000 |  |  | 13500 | 75% | 1.9 | Both | 375 | 1.5 | HRCU-A-CB-O | No
211177524 | Mini/Multi Split | TOSOT | TW30HXQ2B2DO |  | Mini-Splits(Non-Ducted) | TW30HXQ2B2DI |  | 30000 |  |  | 20 | 8.5 | 30000 |  |  | 23200 | 77% | 1.81 | Both | 625 | 2.5 | HRCU-A-CB-O | N/A
211177525 | Mini/Multi Split | TOSOT | TW36HXQ2B2DO |  | Mini-Splits(Non-Ducted) | TW36HXQ2B2DI |  | 33600 |  |  | 20 | 8.5 | 34600 |  |  | 24400 | 71% | 1.85 | Both | 700 | 2.8 | HRCU-A-CB-O | N/A
211177526 | Mini/Multi Split | KINGHOME | KW18HP25SDO |  | Mini-Splits(Non-Ducted) | KW18HP25SDI |  | 18000 |  |  | 23.5 | 9 | 18000 |  |  | 13500 | 75% | 1.9 | Both | 375 | 1.5 | HRCU-A-CB-O | No
211177527 | Mini/Multi Split | KINGHOME | KW36HQ20SDO |  | Mini-Splits(Non-Ducted) | KW36HQ20SDI |  | 33600 |  |  | 20 | 8.5 | 34600 |  |  | 24400 | 71% | 1.85 | Both | 700 | 2.8 | HRCU-A-CB-O | N/A
211177530 | Mini/Multi Split | AC PRO.COM | AWH18QDXF-D3DNB2A/O |  | Mini-Splits(Non-Ducted) | AWH18QDXF-D3DNB8A/I |  | 18000 |  |  | 23 | 8.5 | 18000 |  |  | 13000 | 72% | 1.85 | Both | 375 | 1.5 | HRCU-A-CB-O | Yes
211177536 | Mini/Multi Split | TOSOT | TW09HXCA5AO |  | Mini-Splits(Non-Ducted) | TW09HXCA5AI |  | 9100 |  |  | 19.5 | 8.6 | 10000 |  |  | 7500 | 75% | 1.77 | Both | 190 | 0.76 | HRCU-A-CB-O | N/A
211177537 | Mini/Multi Split | TOSOT | TW12HXCA5AO |  | Mini-Splits(Non-Ducted) | TW12HXCA5AI |  | 12000 |  |  | 17.5 | 8.5 | 12000 |  |  | 8500 | 71% | 1.75 | Both | 250 | 1 | HRCU-A-CB-O | N/A
211234500 | Mini/Multi Split | LG | LUU090HV |  | Mini-Splits(Non-Ducted) | LCN098HV4 |  | 9000 |  |  | 20.2 | 10.55 | 11000 |  |  | 10100 | 92% | 2.11 | Both | 187.5 | 0.75 | HRCU-A-CB-O | Both
211234501 | Mini/Multi Split | LG | LUU090HV |  | Mini-Splits(Non-Ducted) | LQN090HV4 |  | 9000 |  |  | 21 | 10.4 | 10100 |  |  | 10200 | 101% | 1.94 | Both | 187.5 | 0.75 | HRCU-A-CB-O | Both
211234502 | Mini/Multi Split | LG | LUU120HV |  | Mini-Splits(Non-Ducted) | LCN128HV4 |  | 11100 |  |  | 19.4 | 10.35 | 14000 |  |  | 10700 | 76% | 2.13 | Both | 232.5 | 0.93 | HRCU-A-CB-O | Both
211234503 | Mini/Multi Split | LG | LUU120HV |  | Mini-Splits(Non-Ducted) | LQN120HV4 |  | 10200 |  |  | 20.8 | 10.2 | 13000 |  |  | 10800 | 83% | 2.09 | Both | 212.5 | 0.85 | HRCU-A-CB-O | Both
211234504 | Mini/Multi Split | LG | LUU180HV |  | Mini-Splits(Non-Ducted) | LCN188HV4 |  | 18000 |  |  | 20.5 | 9.7 | 18500 |  |  | 16200 | 88% | 1.85 | Both | 375 | 1.5 | HRCU-A-CB-O | Both
211234505 | Mini/Multi Split | LG | LUU180HV |  | Mini-Splits(Ducted) | LVN181HV4 |  | 18000 |  |  | 17.25 | 9.25 | 20000 |  |  | 16200 | 81% | 2.02 | Both | 375 | 1.5 | HRCU-A-CB | Both
211234506 | Mini/Multi Split | LG | LUU240HV |  | Mini-Splits(Ducted) | LHN248HV |  | 24000 |  |  | 16.85 | 9 | 27000 |  |  | 21400 | 79% | 1.94 | Both | 500 | 2 | HRCU-A-CB | Both
211234507 | Mini/Multi Split | LG | LUU240HV |  | Mini-Splits(Ducted) | LVN241HV4 |  | 23200 |  |  | 17.6 | 9.7 | 27000 |  |  | 21400 | 79% | 2.15 | Both | 482.5 | 1.93 | HRCU-A-CB | Both
211234508 | Mini/Multi Split | LG | LUU360HV |  | Mini-Splits(Non-Ducted) | LCN369HV |  | 36000 |  |  | 21 | 10 | 40000 |  |  | 35000 | 88% | 2.1 | Both | 750 | 3 | HRCU-A-CB-O | Both
211234509 | Mini/Multi Split | LG | LUU360HV |  | Mini-Splits(Ducted) | LHN368HV |  | 36000 |  |  | 18.85 | 9.2 | 40000 |  |  | 33600 | 84% | 1.87 | Both | 750 | 3 | HRCU-A-CB | Both
211234510 | Mini/Multi Split | LG | LUU360HV |  | Mini-Splits(Ducted) | LVN361HV4 |  | 33200 |  |  | 16.25 | 8.95 | 40000 |  |  | 33800 | 85% | 1.81 | Both | 692.5 | 2.77 | HRCU-A-CB | Both
211234513 | Mini/Multi Split | LG | LUU240HV |  | Mini-Splits(Non-Ducted) | LCN249HV |  | 23000 |  |  | 20 | 10.2 | 27000 |  |  | 21200 | 79% | 2.07 | Both | 480 | 1.92 | HRCU-A-CB-O | Both
211234514 | Mini/Multi Split | LG | LUU420HV |  | Mini-Splits(Non-Ducted) | LCN429HV |  | 42000 |  |  | 19.3 | 10.05 | 47000 |  |  | 39000 | 83% | 1.96 | Both | 875 | 3.5 | HRCU-A-CB-O | Yes
211234515 | Mini/Multi Split | LG | LUU420HV |  | Mini-Splits(Ducted) | LVN420HV |  | 42000 |  |  | 17.2 | 9.35 | 47000 |  |  | 38500 | 82% | 1.88 | Both | 875 | 3.5 | HRCU-A-CB | Yes
211234516 | Mini/Multi Split | LG | LUU480HV |  | Mini-Splits(Ducted) | LVN480HV |  | 48000 |  |  | 16.5 | 9.3 | 50000 |  |  | 39500 | 79% | 1.93 | Both | 1000 | 4 | HRCU-A-CB | Yes
211246027 | Mini/Multi Split | Cooper&Hunter | CH-NHPR60LCU-230VO |  | Mini-Splits(Non-Ducted) | CH-60LCFC/I |  | 55000 |  |  | 17.3 | 10.2 | 60000 |  |  | 56500 | 94% | 1.97 | Both | 1145 | 4.58 | HRCU-A-CB-O | N/A
211246028 | Mini/Multi Split | Cooper&Hunter | CH-NHPR60LCU-230VO |  | Mini-Splits(Ducted) | CH-60LCDTU/I |  | 55000 |  |  | 15.8 | 9.5 | 57000 |  |  | 53000 | 93% | 1.97 | Both | 1145 | 4.58 | HRCU-A-CB | N/A
211253522 | Mini/Multi Split | CanAir | C25SCH09H21 |  | Mini-Splits(Non-Ducted) | C28SEH09H21 |  | 9000 |  |  | 25.5 | 12.3 | 10000 |  |  | 7500 | 75% | 2.17 | Both | 187.5 | 0.75 | HRCU-A-CB-O | Both
211078831 | Mini/Multi Split | FUJITSU | AOUH24LUAS1 |  | Mini-Splits(Non-Ducted) | AUUH24LUAS |  | 24000 |  |  | 23 | 11 | 27000 |  |  | 23600 | 87% | 2.12 | Both | 500 | 2 | HRCU-A-CB-O | Both
211078832 | Mini/Multi Split | FUJITSU | AOUH30LUAS1 |  | Mini-Splits(Non-Ducted) | AUUH30LUAS |  | 30000 |  |  | 21.5 | 10.6 | 32000 |  |  | 28000 | 88% | 2.12 | Both | 625 | 2.5 | HRCU-A-CB-O | Both
211078833 | Mini/Multi Split | FUJITSU | AOUH36LUAS1 |  | Mini-Splits(Non-Ducted) | AUUH36LUAS |  | 36000 |  |  | 20.5 | 10.2 | 38000 |  |  | 31000 | 82% | 2.12 | Both | 750 | 3 | HRCU-A-CB-O | N/A
211078834 | Mini/Multi Split | FUJITSU | AOUH24LUAS1 |  | Mini-Splits(Ducted) | ARUH24LUAS |  | 24000 |  |  | 18.5 | 10 | 27000 |  |  | 23200 | 86% | 2 | Both | 500 | 2 | HRCU-A-CB | Both
211078835 | Mini/Multi Split | FUJITSU | AOUH24LUAS1 |  | Mini-Splits(Ducted) | AMUG24LMAS |  | 24000 |  |  | 18.8 | 10 | 27000 |  |  | 23000 | 85% | 1.94 | Both | 500 | 2 | HRCU-A-CB | Both
211078836 | Mini/Multi Split | FUJITSU | AOUH24LUAS1 |  | Mini-Splits(Non-Ducted) | ABUH24LUAS |  | 24000 |  |  | 21.5 | 10.5 | 27000 |  |  | 23600 | 87% | 2.08 | Both | 500 | 2 | HRCU-A-CB-O | Both
211078837 | Mini/Multi Split | FUJITSU | AOUH30LUAS1 |  | Mini-Splits(Ducted) | ARUH30LUAS |  | 30000 |  |  | 18.5 | 10 | 32000 |  |  | 28000 | 88% | 2.04 | Both | 625 | 2.5 | HRCU-A-CB | N/A
211078838 | Mini/Multi Split | FUJITSU | AOUH30LUAS1 |  | Mini-Splits(Ducted) | AMUG30LMAS |  | 30000 |  |  | 18.5 | 9.5 | 32000 |  |  | 27000 | 84% | 1.92 | Both | 625 | 2.5 | HRCU-A-CB | N/A
211078839 | Mini/Multi Split | FUJITSU | AOUH30LUAS1 |  | Mini-Splits(Non-Ducted) | ABUH30LUAS |  | 30000 |  |  | 20 | 10.5 | 32000 |  |  | 28000 | 88% | 2.08 | Both | 625 | 2.5 | HRCU-A-CB-O | N/A
211078840 | Mini/Multi Split | FUJITSU | AOUH36LUAS1 |  | Mini-Splits(Ducted) | ARUH36LUAS |  | 36000 |  |  | 18 | 9.8 | 38000 |  |  | 31000 | 82% | 2.08 | Both | 750 | 3 | HRCU-A-CB | N/A
211078841 | Mini/Multi Split | FUJITSU | AOUH36LUAS1 |  | Mini-Splits(Non-Ducted) | ABUH36LUAS |  | 36000 |  |  | 19.5 | 10 | 38000 |  |  | 31000 | 82% | 2.1 | Both | 750 | 3 | HRCU-A-CB-O | N/A
211078842 | Mini/Multi Split | FUJITSU | AOUH18LUAS1 |  | Mini-Splits(Ducted) | ARUH18LUAS |  | 17100 |  |  | 18.6 | 10 | 21600 |  |  | 16800 | 78% | 2.12 | Both | 357.5 | 1.43 | HRCU-A-CB | Both
211078843 | Mini/Multi Split | FUJITSU | AOUH18LUAS1 |  | Mini-Splits(Non-Ducted) | ABUH18LUAS |  | 18000 |  |  | 22.5 | 10.6 | 21600 |  |  | 16800 | 78% | 2.22 | Both | 375 | 1.5 | HRCU-A-CB-O | Both
211078844 | Mini/Multi Split | FUJITSU | AOUH18LUAS1 |  | Mini-Splits(Non-Ducted) | AUUH18LUAS |  | 18000 |  |  | 23.5 | 11.2 | 21600 |  |  | 16800 | 78% | 2.24 | Both | 375 | 1.5 | HRCU-A-CB-O | Both
211078861 | Mini/Multi Split | GREE | GWH18QDXF-D3DNB2A/O |  | Mini-Splits(Non-Ducted) | GWH18QDXF-D3DN***/I |  | 18000 |  |  | 23 | 8.5 | 18000 |  |  | 13000 | 72% | 1.85 | Both | 375 | 1.5 | HRCU-A-CB-O | Yes
211078862 | Mini/Multi Split | GREE | GWH18QDXF-D3DNB2A/O |  | Mini-Splits(Non-Ducted) | GWH18AFDXF-D3DN***/I |  | 18000 |  |  | 23 | 8.5 | 18000 |  |  | 13000 | 72% | 1.85 | Both | 375 | 1.5 | HRCU-A-CB-O | Yes
211078863 | Mini/Multi Split | GREE | GWH18QDXF-D3DNB2A/O |  | Mini-Splits(Non-Ducted) | GWH18ACDXF-D3DN***/I |  | 18000 |  |  | 23 | 8.5 | 18000 |  |  | 13000 | 72% | 1.85 | Both | 375 | 1.5 | HRCU-A-CB-O | Yes
211096902 | Mini/Multi Split | Mirage | OVKH090B |  | Mini-Splits(Non-Ducted) | IVKH090B |  | 9000 |  |  | 19 | 8.5 | 10000 |  |  | 7000 | 70% | 1.75 | Both | 187.5 | 0.75 | HRCU-A-CB-O | N/A
211132740 | Mini/Multi Split | TEMPSTAR | DLCSRBH24AAK |  | Mini-Splits(Ducted) | DLFSDAH24XHK |  | 24000 |  |  | 19.2 | 11.1 | 25000 |  |  | 24000 | 96% | 2 | Both | 500 | 2 | HRCU-A-CB | Both
211132743 | Mini/Multi Split | SMART COMFORT | DLCLRCH48AAK |  | Mini-Splits(Ducted) | DLFLDAH48XHK |  | 48000 |  |  | 15.2 | 9.7 | 50000 |  |  | 35600 | 71% | 1.93 | Both | 1000 | 4 | HRCU-A-CB | Yes
211132744 | Mini/Multi Split | SMART COMFORT | DLCSRBH24AAK |  | Mini-Splits(Ducted) | DLFSDAH24XHK |  | 24000 |  |  | 19.2 | 11.1 | 25000 |  |  | 24000 | 96% | 2 | Both | 500 | 2 | HRCU-A-CB | Both
211132747 | Mini/Multi Split | AIRQUEST | DLCLRCH48AAK |  | Mini-Splits(Ducted) | DLFLDAH48XHK |  | 48000 |  |  | 15.2 | 9.7 | 50000 |  |  | 35600 | 71% | 1.93 | Both | 1000 | 4 | HRCU-A-CB | Yes
211132748 | Mini/Multi Split | AIRQUEST | DLCSRBH24AAK |  | Mini-Splits(Ducted) | DLFSDAH24XHK |  | 24000 |  |  | 19.2 | 11.1 | 25000 |  |  | 24000 | 96% | 2 | Both | 500 | 2 | HRCU-A-CB | Both
211132918 | Mini/Multi Split | CARRIER | 38MARBQ18AA3 |  | Mini-Splits(Ducted) | 40MBDAQ18XH3 |  | 17500 |  |  | 18 | 10.8 | 19000 |  |  | 18000 | 95% | 2.2 | Both | 365 | 1.46 | HRCU-A-CB | Both
211132920 | Mini/Multi Split | CARRIER | 38MARBQ09AA3 |  | Mini-Splits(Ducted) | 40MBDAQ09XH3 |  | 9000 |  |  | 20.5 | 10 | 9800 |  |  | 10800 | 110% | 1.9 | Both | 187.5 | 0.75 | HRCU-A-CB | Both
211132922 | Mini/Multi Split | CARRIER | 38MBRCQ48AA3 |  | Mini-Splits(Ducted) | 40MBDAQ48XH3 |  | 48000 |  |  | 15.2 | 9.7 | 50000 |  |  | 35600 | 71% | 1.93 | Both | 1000 | 4 | HRCU-A-CB | Yes
211132923 | Mini/Multi Split | CARRIER | 38MARBQ24AA3 |  | Mini-Splits(Ducted) | 40MBDAQ24XH3 |  | 24000 |  |  | 19.2 | 11.1 | 25000 |  |  | 24000 | 96% | 2 | Both | 500 | 2 | HRCU-A-CB | Both
211132925 | Mini/Multi Split | CARRIER | 38MARBQ12AA3 |  | Mini-Splits(Ducted) | 40MBDAQ12XH3 |  | 12000 |  |  | 20 | 9.5 | 12000 |  |  | 12000 | 100% | 1.85 | Both | 250 | 1 | HRCU-A-CB | Both
211132930 | Mini/Multi Split | BRYANT | 38MARBQ18AA3 |  | Mini-Splits(Ducted) | 40MBDAQ18XH3 |  | 17500 |  |  | 18 | 10.8 | 19000 |  |  | 18000 | 95% | 2.2 | Both | 365 | 1.46 | HRCU-A-CB | Both
211132932 | Mini/Multi Split | BRYANT | 38MARBQ09AA3 |  | Mini-Splits(Ducted) | 40MBDAQ09XH3 |  | 9000 |  |  | 20.5 | 10 | 9800 |  |  | 10800 | 110% | 1.9 | Both | 187.5 | 0.75 | HRCU-A-CB | Both
211132933 | Mini/Multi Split | BRYANT | 38MBRCQ48AA3 |  | Mini-Splits(Ducted) | 40MBDAQ48XH3 |  | 48000 |  |  | 15.2 | 9.7 | 50000 |  |  | 35600 | 71% | 1.93 | Both | 1000 | 4 | HRCU-A-CB | Yes
211132935 | Mini/Multi Split | BRYANT | 38MARBQ24AA3 |  | Mini-Splits(Ducted) | 40MBDAQ24XH3 |  | 24000 |  |  | 19.2 | 11.1 | 25000 |  |  | 24000 | 96% | 2 | Both | 500 | 2 | HRCU-A-CB | Both
211132937 | Mini/Multi Split | BRYANT | 38MARBQ12AA3 |  | Mini-Splits(Ducted) | 40MBDAQ12XH3 |  | 12000 |  |  | 20 | 9.5 | 12000 |  |  | 12000 | 100% | 1.85 | Both | 250 | 1 | HRCU-A-CB | Both
211132941 | Mini/Multi Split | PAYNE | 38MARBQ18AA3 |  | Mini-Splits(Ducted) | 40MBDAQ18XH3 |  | 17500 |  |  | 18 | 10.8 | 19000 |  |  | 18000 | 95% | 2.2 | Both | 365 | 1.46 | HRCU-A-CB | Both
211132943 | Mini/Multi Split | PAYNE | 38MARBQ09AA3 |  | Mini-Splits(Ducted) | 40MBDAQ09XH3 |  | 9000 |  |  | 20.5 | 10 | 9800 |  |  | 10800 | 110% | 1.9 | Both | 187.5 | 0.75 | HRCU-A-CB | Both
211132944 | Mini/Multi Split | PAYNE | 38MBRCQ48AA3 |  | Mini-Splits(Ducted) | 40MBDAQ48XH3 |  | 48000 |  |  | 15.2 | 9.7 | 50000 |  |  | 35600 | 71% | 1.93 | Both | 1000 | 4 | HRCU-A-CB | Yes
211132946 | Mini/Multi Split | PAYNE | 38MARBQ24AA3 |  | Mini-Splits(Ducted) | 40MBDAQ24XH3 |  | 24000 |  |  | 19.2 | 11.1 | 25000 |  |  | 24000 | 96% | 2 | Both | 500 | 2 | HRCU-A-CB | Both
211132948 | Mini/Multi Split | PAYNE | 38MARBQ12AA3 |  | Mini-Splits(Ducted) | 40MBDAQ12XH3 |  | 12000 |  |  | 20 | 9.5 | 12000 |  |  | 12000 | 100% | 1.85 | Both | 250 | 1 | HRCU-A-CB | Both
211132952 | Mini/Multi Split | Weathermaker | 38MARBQ18AA3 |  | Mini-Splits(Ducted) | 40MBDAQ18XH3 |  | 17500 |  |  | 18 | 10.8 | 19000 |  |  | 18000 | 95% | 2.2 | Both | 365 | 1.46 | HRCU-A-CB | Both
211132954 | Mini/Multi Split | Weathermaker | 38MARBQ09AA3 |  | Mini-Splits(Ducted) | 40MBDAQ09XH3 |  | 9000 |  |  | 20.5 | 10 | 9800 |  |  | 10800 | 110% | 1.9 | Both | 187.5 | 0.75 | HRCU-A-CB | Both
211132956 | Mini/Multi Split | Weathermaker | 38MBRCQ48AA3 |  | Mini-Splits(Ducted) | 40MBDAQ48XH3 |  | 48000 |  |  | 15.2 | 9.7 | 50000 |  |  | 35600 | 71% | 1.93 | Both | 1000 | 4 | HRCU-A-CB | Yes
211132957 | Mini/Multi Split | Weathermaker | 38MARBQ24AA3 |  | Mini-Splits(Ducted) | 40MBDAQ24XH3 |  | 24000 |  |  | 19.2 | 11.1 | 25000 |  |  | 24000 | 96% | 2 | Both | 500 | 2 | HRCU-A-CB | Both
211132959 | Mini/Multi Split | Weathermaker | 38MARBQ12AA3 |  | Mini-Splits(Ducted) | 40MBDAQ12XH3 |  | 12000 |  |  | 20 | 9.5 | 12000 |  |  | 12000 | 100% | 1.85 | Both | 250 | 1 | HRCU-A-CB | Both
211132964 | Mini/Multi Split | MIDEA | 38MARBQ18AA3 |  | Mini-Splits(Ducted) | 40MBDAQ18XH3 |  | 17500 |  |  | 18 | 10.8 | 19000 |  |  | 18000 | 95% | 2.2 | Both | 365 | 1.46 | HRCU-A-CB | Both
211132965 | Mini/Multi Split | MIDEA | 38MARBQ09AA3 |  | Mini-Splits(Ducted) | 40MBDAQ09XH3 |  | 9000 |  |  | 20.5 | 10 | 9800 |  |  | 10800 | 110% | 1.9 | Both | 187.5 | 0.75 | HRCU-A-CB | Both
211132966 | Mini/Multi Split | MIDEA | 38MBRCQ48AA3 |  | Mini-Splits(Ducted) | 40MBDAQ48XH3 |  | 48000 |  |  | 15.2 | 9.7 | 50000 |  |  | 35600 | 71% | 1.93 | Both | 1000 | 4 | HRCU-A-CB | Yes
211132968 | Mini/Multi Split | MIDEA | 38MARBQ24AA3 |  | Mini-Splits(Ducted) | 40MBDAQ24XH3 |  | 24000 |  |  | 19.2 | 11.1 | 25000 |  |  | 24000 | 96% | 2 | Both | 500 | 2 | HRCU-A-CB | Both
211132970 | Mini/Multi Split | MIDEA | 38MARBQ12AA3 |  | Mini-Splits(Ducted) | 40MBDAQ12XH3 |  | 12000 |  |  | 20 | 9.5 | 12000 |  |  | 12000 | 100% | 1.85 | Both | 250 | 1 | HRCU-A-CB | Both
211931448 | Mini/Multi Split | TOSOT | GWH09QCXB-D3DND4B/O |  | Mini-Splits(Non-Ducted) | GWH09AFCXB-D3DN***/I |  | 9100 |  |  | 20.5 | 8.8 | 10500 |  |  | 8000 | 76% | 1.87 | Both | 190 | 0.76 | HRCU-A-CB-O | N/A
6233140 | Mini/Multi Split | LG | LAU120HYV |  | Mini-Splits(Non-Ducted) | LAN120HYV |  | 12000 |  |  | 25.5 | 10.2 | 13600 |  |  | 9500 | 70% | 5.97 | Both | 250 | 1 | HRCU-A-CB-O | No
207769097 | Mini/Multi Split | HAIER | 1U24TL2HF** |  | Mini-Splits(Non-Ducted) | AW24TL2HF** |  | 23000 |  |  | 20 | 9.5 | 26000 |  |  | 21800 | 84% | 1.75 | Both | 480 | 1.92 | HRCU-A-CB-O | Yes
207769098 | Mini/Multi Split | HAIER | 1U3036TL2HF** |  | Mini-Splits(Non-Ducted) | AW30TL2HF** |  | 30000 |  |  | 18 | 9 | 30600 |  |  | 21800 | 71% | 1.75 | Both | 625 | 2.5 | HRCU-A-CB-O | Yes
213362131 | Mini/Multi Split | Trane / Mitsubishi Electric | SUZ-KA09NAHZ* |  | Mini-Splits(Ducted) | TPEADA0091AA90A |  | 9000 |  |  | 19 | 9.9 | 12000 |  |  | 8800 | 73% | 3.28 | Both | 187.5 | 0.75 | HRCU-A-CB | No
213362132 | Mini/Multi Split | Mitsubishi Electric | SUZ-KA09NAHZ* |  | Mini-Splits(Ducted) | PEAD-A09AA9 |  | 9000 |  |  | 19 | 9.9 | 12000 |  |  | 8800 | 73% | 3.28 | Both | 187.5 | 0.75 | HRCU-A-CB | No
213362139 | Mini/Multi Split | Trane / Mitsubishi Electric | SUZ-KA12NAHZ* |  | Mini-Splits(Ducted) | TPEADA0121AA90A |  | 12000 |  |  | 20.6 | 10 | 15000 |  |  | 15000 | 100% | 2.08 | Both | 250 | 1 | HRCU-A-CB | Both
213362140 | Mini/Multi Split | Mitsubishi Electric | SUZ-KA12NAHZ* |  | Mini-Splits(Ducted) | PEAD-A12AA9 |  | 12000 |  |  | 20.6 | 10 | 15000 |  |  | 15000 | 100% | 2.08 | Both | 250 | 1 | HRCU-A-CB | Both
213362145 | Mini/Multi Split | Trane / Mitsubishi Electric | SUZ-KA15NAHZ* |  | Mini-Splits(Ducted) | TPEADA0151AA90A |  | 15000 |  |  | 18.3 | 9.2 | 18000 |  |  | 18000 | 100% | 1.83 | Both | 312.5 | 1.25 | HRCU-A-CB | N/A
213362146 | Mini/Multi Split | Mitsubishi Electric | SUZ-KA15NAHZ* |  | Mini-Splits(Ducted) | PEAD-A15AA9 |  | 15000 |  |  | 18.3 | 9.2 | 18000 |  |  | 18000 | 100% | 1.83 | Both | 312.5 | 1.25 | HRCU-A-CB | Both
213361516 | Mini/Multi Split | Trane / Mitsubishi Electric | NTXSPB09B112A* |  | Mini-Splits(Non-Ducted) | NTXWPH09B112A* |  | 9000 |  |  | 29.8 | 10 | 9600 |  |  | 11300 | 118% | 2.4 | Both | 187.5 | 0.75 | HRCU-A-CB-O | Both
213361517 | Mini/Multi Split | Trane / Mitsubishi Electric | NTXSPB09B112A* |  | Mini-Splits(Non-Ducted) | NAXWPH09B112A* |  | 9000 |  |  | 29.8 | 10 | 9600 |  |  | 11300 | 118% | 2.4 | Both | 187.5 | 0.75 | HRCU-A-CB-O | Both
213361518 | Mini/Multi Split | Trane / Mitsubishi Electric | NTXSPB12B112A* |  | Mini-Splits(Non-Ducted) | NTXWPH12B112A* |  | 12000 |  |  | 26.3 | 10.4 | 12300 |  |  | 14700 | 120% | 2.3 | Both | 250 | 1 | HRCU-A-CB-O | Both
213361519 | Mini/Multi Split | Trane / Mitsubishi Electric | NTXSPB12B112A* |  | Mini-Splits(Non-Ducted) | NAXWPH12B112A* |  | 12000 |  |  | 26.3 | 10.4 | 12300 |  |  | 14700 | 120% | 2.3 | Both | 250 | 1 | HRCU-A-CB-O | Both
213361520 | Mini/Multi Split | Trane / Mitsubishi Electric | NTXSPB15B112A* |  | Mini-Splits(Non-Ducted) | NTXWPH15B112A* |  | 14000 |  |  | 22.3 | 9.9 | 16000 |  |  | 19400 | 121% | 2 | Both | 292.5 | 1.17 | HRCU-A-CB-O | Both
213361521 | Mini/Multi Split | Trane / Mitsubishi Electric | NTXSPB15B112A* |  | Mini-Splits(Non-Ducted) | NAXWPH15B112A* |  | 14000 |  |  | 22.3 | 9.9 | 16000 |  |  | 19400 | 121% | 2 | Both | 292.5 | 1.17 | HRCU-A-CB-O | Both
213361522 | Mini/Multi Split | Trane / Mitsubishi Electric | NTXSPB18B112A* |  | Mini-Splits(Non-Ducted) | NTXWPH18B112A* |  | 17200 |  |  | 21 | 10.3 | 19000 |  |  | 22400 | 118% | 2 | Both | 357.5 | 1.43 | HRCU-A-CB-O | Both
213361523 | Mini/Multi Split | Trane / Mitsubishi Electric | NTXSPB18B112A* |  | Mini-Splits(Non-Ducted) | NAXWPH18B112A* |  | 17200 |  |  | 21 | 10.3 | 19000 |  |  | 22400 | 118% | 2 | Both | 357.5 | 1.43 | HRCU-A-CB-O | Both
213361978 | Mini/Multi Split | LG | LUU360HV |  | Mini-Splits(Ducted) | LVN300HCV |  | 30000 |  |  | 17 | 9.2 | 34000 |  |  | 32600 | 96% | 1.8 | Both | 625 | 2.5 | HRCU-A-CB | Both
213361979 | Mini/Multi Split | LG | LUU601HV |  | Mini-Splits(Ducted) | LVN420HV |  | 42000 |  |  | 17.2 | 9.3 | 48000 |  |  | 40000 | 83% | 2.1 | Both | 875 | 3.5 | HRCU-A-CB | Both
213361980 | Mini/Multi Split | LG | LUU601HV |  | Mini-Splits(Ducted) | LVN480HV |  | 46000 |  |  | 17.5 | 9.2 | 50000 |  |  | 40500 | 81% | 2.1 | Both | 957.5 | 3.83 | HRCU-A-CB | Both
213361981 | Mini/Multi Split | LG | LUU601HV |  | Mini-Splits(Ducted) | LVN600HV |  | 52500 |  |  | 16.5 | 9.2 | 56500 |  |  | 41500 | 73% | 1.8 | Both | 1095 | 4.38 | HRCU-A-CB | Both
213361983 | Mini/Multi Split | DIAL | SZHW23WW230BJE |  | Mini-Splits(Non-Ducted) | SZHW23NN230BJE |  | 23000 |  |  | 20.5 | 8.6 | 23000 |  |  | 18000 | 78% | 1.75 | Both | 480 | 1.92 | HRCU-A-CB-O | Both
213361984 | Mini/Multi Split | DIAL | SZHW12WW115BAG |  | Mini-Splits(Non-Ducted) | SZHW12NN115BAG |  | 12000 |  |  | 21.7 | 9.5 | 12000 |  |  | 8400 | 70% | 1.75 | Both | 250 | 1 | HRCU-A-CB-O | No
211132679 | Mini/Multi Split | ARCOAIRE | DLCSRBH18AAK |  | Mini-Splits(Ducted) | DLFSDAH18XHK |  | 17500 |  |  | 18 | 10.8 | 19000 |  |  | 18000 | 95% | 2.2 | Both | 365 | 1.46 | HRCU-A-CB | Both
211132680 | Mini/Multi Split | ARCOAIRE | DLCSRBH09AAK |  | Mini-Splits(Ducted) | DLFSDAH09XHK |  | 9000 |  |  | 20.5 | 10 | 9800 |  |  | 10800 | 110% | 1.9 | Both | 187.5 | 0.75 | HRCU-A-CB | Both
211132681 | Mini/Multi Split | ARCOAIRE | DLCSRBH12AAK |  | Mini-Splits(Ducted) | DLFSDAH12XHK |  | 12000 |  |  | 20 | 9.5 | 12000 |  |  | 12000 | 100% | 1.85 | Both | 250 | 1 | HRCU-A-CB | Both
211132682 | Mini/Multi Split | COMFORTMAKER | DLCSRBH18AAK |  | Mini-Splits(Ducted) | DLFSDAH18XHK |  | 17500 |  |  | 18 | 10.8 | 19000 |  |  | 18000 | 95% | 2.2 | Both | 365 | 1.46 | HRCU-A-CB | Both
211132683 | Mini/Multi Split | COMFORTMAKER | DLCSRBH09AAK |  | Mini-Splits(Ducted) | DLFSDAH09XHK |  | 9000 |  |  | 20.5 | 10 | 9800 |  |  | 10800 | 110% | 1.9 | Both | 187.5 | 0.75 | HRCU-A-CB | Both
211132684 | Mini/Multi Split | COMFORTMAKER | DLCSRBH12AAK |  | Mini-Splits(Ducted) | DLFSDAH12XHK |  | 12000 |  |  | 20 | 9.5 | 12000 |  |  | 12000 | 100% | 1.85 | Both | 250 | 1 | HRCU-A-CB | Both
211132685 | Mini/Multi Split | DAY & NIGHT | DLCSRBH18AAK |  | Mini-Splits(Ducted) | DLFSDAH18XHK |  | 17500 |  |  | 18 | 10.8 | 19000 |  |  | 18000 | 95% | 2.2 | Both | 365 | 1.46 | HRCU-A-CB | Both
211132686 | Mini/Multi Split | DAY & NIGHT | DLCSRBH09AAK |  | Mini-Splits(Ducted) | DLFSDAH09XHK |  | 9000 |  |  | 20.5 | 10 | 9800 |  |  | 10800 | 110% | 1.9 | Both | 187.5 | 0.75 | HRCU-A-CB | Both
211132687 | Mini/Multi Split | DAY & NIGHT | DLCSRBH12AAK |  | Mini-Splits(Ducted) | DLFSDAH12XHK |  | 12000 |  |  | 20 | 9.5 | 12000 |  |  | 12000 | 100% | 1.85 | Both | 250 | 1 | HRCU-A-CB | Both
211132688 | Mini/Multi Split | HEIL | DLCSRBH18AAK |  | Mini-Splits(Ducted) | DLFSDAH18XHK |  | 17500 |  |  | 18 | 10.8 | 19000 |  |  | 18000 | 95% | 2.2 | Both | 365 | 1.46 | HRCU-A-CB | Both
211132689 | Mini/Multi Split | HEIL | DLCSRBH09AAK |  | Mini-Splits(Ducted) | DLFSDAH09XHK |  | 9000 |  |  | 20.5 | 10 | 9800 |  |  | 10800 | 110% | 1.9 | Both | 187.5 | 0.75 | HRCU-A-CB | Both
211132690 | Mini/Multi Split | HEIL | DLCSRBH12AAK |  | Mini-Splits(Ducted) | DLFSDAH12XHK |  | 12000 |  |  | 20 | 9.5 | 12000 |  |  | 12000 | 100% | 1.85 | Both | 250 | 1 | HRCU-A-CB | Both
211132691 | Mini/Multi Split | KEEPRITE | DLCSRBH18AAK |  | Mini-Splits(Ducted) | DLFSDAH18XHK |  | 17500 |  |  | 18 | 10.8 | 19000 |  |  | 18000 | 95% | 2.2 | Both | 365 | 1.46 | HRCU-A-CB | Both
211132692 | Mini/Multi Split | KEEPRITE | DLCSRBH09AAK |  | Mini-Splits(Ducted) | DLFSDAH09XHK |  | 9000 |  |  | 20.5 | 10 | 9800 |  |  | 10800 | 110% | 1.9 | Both | 187.5 | 0.75 | HRCU-A-CB | Both
211132693 | Mini/Multi Split | KEEPRITE | DLCSRBH12AAK |  | Mini-Splits(Ducted) | DLFSDAH12XHK |  | 12000 |  |  | 20 | 9.5 | 12000 |  |  | 12000 | 100% | 1.85 | Both | 250 | 1 | HRCU-A-CB | Both
211132694 | Mini/Multi Split | KENMORE | DLCSRBH18AAK |  | Mini-Splits(Ducted) | DLFSDAH18XHK |  | 17500 |  |  | 18 | 10.8 | 19000 |  |  | 18000 | 95% | 2.2 | Both | 365 | 1.46 | HRCU-A-CB | Both
211132695 | Mini/Multi Split | KENMORE | DLCSRBH09AAK |  | Mini-Splits(Ducted) | DLFSDAH09XHK |  | 9000 |  |  | 20.5 | 10 | 9800 |  |  | 10800 | 110% | 1.9 | Both | 187.5 | 0.75 | HRCU-A-CB | Both
211132696 | Mini/Multi Split | KENMORE | DLCSRBH12AAK |  | Mini-Splits(Ducted) | DLFSDAH12XHK |  | 12000 |  |  | 20 | 9.5 | 12000 |  |  | 12000 | 100% | 1.85 | Both | 250 | 1 | HRCU-A-CB | Both
211132697 | Mini/Multi Split | MIDEA | DLCSRBH18AAK |  | Mini-Splits(Ducted) | DLFSDAH18XHK |  | 17500 |  |  | 18 | 10.8 | 19000 |  |  | 18000 | 95% | 2.2 | Both | 365 | 1.46 | HRCU-A-CB | Both
211132698 | Mini/Multi Split | MIDEA | DLCSRBH09AAK |  | Mini-Splits(Ducted) | DLFSDAH09XHK |  | 9000 |  |  | 20.5 | 10 | 9800 |  |  | 10800 | 110% | 1.9 | Both | 187.5 | 0.75 | HRCU-A-CB | Both
211132699 | Mini/Multi Split | MIDEA | DLCSRBH12AAK |  | Mini-Splits(Ducted) | DLFSDAH12XHK |  | 12000 |  |  | 20 | 9.5 | 12000 |  |  | 12000 | 100% | 1.85 | Both | 250 | 1 | HRCU-A-CB | Both
211132700 | Mini/Multi Split | TEMPSTAR | DLCSRBH18AAK |  | Mini-Splits(Ducted) | DLFSDAH18XHK |  | 17500 |  |  | 18 | 10.8 | 19000 |  |  | 18000 | 95% | 2.2 | Both | 365 | 1.46 | HRCU-A-CB | Both
211132701 | Mini/Multi Split | TEMPSTAR | DLCSRBH09AAK |  | Mini-Splits(Ducted) | DLFSDAH09XHK |  | 9000 |  |  | 20.5 | 10 | 9800 |  |  | 10800 | 110% | 1.9 | Both | 187.5 | 0.75 | HRCU-A-CB | Both
211132702 | Mini/Multi Split | TEMPSTAR | DLCSRBH12AAK |  | Mini-Splits(Ducted) | DLFSDAH12XHK |  | 12000 |  |  | 20 | 9.5 | 12000 |  |  | 12000 | 100% | 1.85 | Both | 250 | 1 | HRCU-A-CB | Both
211132703 | Mini/Multi Split | SMART COMFORT | DLCSRBH18AAK |  | Mini-Splits(Ducted) | DLFSDAH18XHK |  | 17500 |  |  | 18 | 10.8 | 19000 |  |  | 18000 | 95% | 2.2 | Both | 365 | 1.46 | HRCU-A-CB | Both
211132704 | Mini/Multi Split | SMART COMFORT | DLCSRBH09AAK |  | Mini-Splits(Ducted) | DLFSDAH09XHK |  | 9000 |  |  | 20.5 | 10 | 9800 |  |  | 10800 | 110% | 1.9 | Both | 187.5 | 0.75 | HRCU-A-CB | Both
211132705 | Mini/Multi Split | SMART COMFORT | DLCSRBH12AAK |  | Mini-Splits(Ducted) | DLFSDAH12XHK |  | 12000 |  |  | 20 | 9.5 | 12000 |  |  | 12000 | 100% | 1.85 | Both | 250 | 1 | HRCU-A-CB | Both
211132706 | Mini/Multi Split | AIRQUEST | DLCSRBH18AAK |  | Mini-Splits(Ducted) | DLFSDAH18XHK |  | 17500 |  |  | 18 | 10.8 | 19000 |  |  | 18000 | 95% | 2.2 | Both | 365 | 1.46 | HRCU-A-CB | Both
211132707 | Mini/Multi Split | AIRQUEST | DLCSRBH09AAK |  | Mini-Splits(Ducted) | DLFSDAH09XHK |  | 9000 |  |  | 20.5 | 10 | 9800 |  |  | 10800 | 110% | 1.9 | Both | 187.5 | 0.75 | HRCU-A-CB | Both
211132708 | Mini/Multi Split | AIRQUEST | DLCSRBH12AAK |  | Mini-Splits(Ducted) | DLFSDAH12XHK |  | 12000 |  |  | 20 | 9.5 | 12000 |  |  | 12000 | 100% | 1.85 | Both | 250 | 1 | HRCU-A-CB | Both
211132711 | Mini/Multi Split | ARCOAIRE | DLCLRCH48AAK |  | Mini-Splits(Ducted) | DLFLDAH48XHK |  | 48000 |  |  | 15.2 | 9.7 | 50000 |  |  | 35600 | 71% | 1.93 | Both | 1000 | 4 | HRCU-A-CB | Yes
211132712 | Mini/Multi Split | ARCOAIRE | DLCSRBH24AAK |  | Mini-Splits(Ducted) | DLFSDAH24XHK |  | 24000 |  |  | 19.2 | 11.1 | 25000 |  |  | 24000 | 96% | 2 | Both | 500 | 2 | HRCU-A-CB | Both
211132715 | Mini/Multi Split | COMFORTMAKER | DLCLRCH48AAK |  | Mini-Splits(Ducted) | DLFLDAH48XHK |  | 48000 |  |  | 15.2 | 9.7 | 50000 |  |  | 35600 | 71% | 1.93 | Both | 1000 | 4 | HRCU-A-CB | Yes
211132716 | Mini/Multi Split | COMFORTMAKER | DLCSRBH24AAK |  | Mini-Splits(Ducted) | DLFSDAH24XHK |  | 24000 |  |  | 19.2 | 11.1 | 25000 |  |  | 24000 | 96% | 2 | Both | 500 | 2 | HRCU-A-CB | Both
211132719 | Mini/Multi Split | DAY & NIGHT | DLCLRCH48AAK |  | Mini-Splits(Ducted) | DLFLDAH48XHK |  | 48000 |  |  | 15.2 | 9.7 | 50000 |  |  | 35600 | 71% | 1.93 | Both | 1000 | 4 | HRCU-A-CB | Yes
211132720 | Mini/Multi Split | DAY & NIGHT | DLCSRBH24AAK |  | Mini-Splits(Ducted) | DLFSDAH24XHK |  | 24000 |  |  | 19.2 | 11.1 | 25000 |  |  | 24000 | 96% | 2 | Both | 500 | 2 | HRCU-A-CB | Both
211132723 | Mini/Multi Split | HEIL | DLCLRCH48AAK |  | Mini-Splits(Ducted) | DLFLDAH48XHK |  | 48000 |  |  | 15.2 | 9.7 | 50000 |  |  | 35600 | 71% | 1.93 | Both | 1000 | 4 | HRCU-A-CB | Yes
211132724 | Mini/Multi Split | HEIL | DLCSRBH24AAK |  | Mini-Splits(Ducted) | DLFSDAH24XHK |  | 24000 |  |  | 19.2 | 11.1 | 25000 |  |  | 24000 | 96% | 2 | Both | 500 | 2 | HRCU-A-CB | Both
211132727 | Mini/Multi Split | KEEPRITE | DLCLRCH48AAK |  | Mini-Splits(Ducted) | DLFLDAH48XHK |  | 48000 |  |  | 15.2 | 9.7 | 50000 |  |  | 35600 | 71% | 1.93 | Both | 1000 | 4 | HRCU-A-CB | Yes
211132728 | Mini/Multi Split | KEEPRITE | DLCSRBH24AAK |  | Mini-Splits(Ducted) | DLFSDAH24XHK |  | 24000 |  |  | 19.2 | 11.1 | 25000 |  |  | 24000 | 96% | 2 | Both | 500 | 2 | HRCU-A-CB | Both
211132731 | Mini/Multi Split | KENMORE | DLCLRCH48AAK |  | Mini-Splits(Ducted) | DLFLDAH48XHK |  | 48000 |  |  | 15.2 | 9.7 | 50000 |  |  | 35600 | 71% | 1.93 | Both | 1000 | 4 | HRCU-A-CB | Yes
211132732 | Mini/Multi Split | KENMORE | DLCSRBH24AAK |  | Mini-Splits(Ducted) | DLFSDAH24XHK |  | 24000 |  |  | 19.2 | 11.1 | 25000 |  |  | 24000 | 96% | 2 | Both | 500 | 2 | HRCU-A-CB | Both
211132735 | Mini/Multi Split | MIDEA | DLCLRCH48AAK |  | Mini-Splits(Ducted) | DLFLDAH48XHK |  | 48000 |  |  | 15.2 | 9.7 | 50000 |  |  | 35600 | 71% | 1.93 | Both | 1000 | 4 | HRCU-A-CB | Yes
211132736 | Mini/Multi Split | MIDEA | DLCSRBH24AAK |  | Mini-Splits(Ducted) | DLFSDAH24XHK |  | 24000 |  |  | 19.2 | 11.1 | 25000 |  |  | 24000 | 96% | 2 | Both | 500 | 2 | HRCU-A-CB | Both
211132739 | Mini/Multi Split | TEMPSTAR | DLCLRCH48AAK |  | Mini-Splits(Ducted) | DLFLDAH48XHK |  | 48000 |  |  | 15.2 | 9.7 | 50000 |  |  | 35600 | 71% | 1.93 | Both | 1000 | 4 | HRCU-A-CB | Yes
213214849 | Mini/Multi Split | DAY & NIGHT | DLCPRBH12AAK |  | Mini-Splits(Non-Ducted) | DLFPHAH12XAK |  | 12000 |  |  | 24 | 10.5 | 12000 |  |  | 12000 | 100% | 1.8 | Both | 250 | 1 | HRCU-A-CB-O | Both
213214850 | Mini/Multi Split | DAY & NIGHT | DLCPRBH18AAK |  | Mini-Splits(Non-Ducted) | DLFPHAH18XAK |  | 18000 |  |  | 23.5 | 13.5 | 20000 |  |  | 21000 | 105% | 1.8 | Both | 375 | 1.5 | HRCU-A-CB-O | Both
213214851 | Mini/Multi Split | HEIL | DLCPRBH09AAK |  | Mini-Splits(Non-Ducted) | DLFPHAH09XAK |  | 9000 |  |  | 25.5 | 15 | 12000 |  |  | 12000 | 100% | 1.8 | Both | 187.5 | 0.75 | HRCU-A-CB-O | Both
213214852 | Mini/Multi Split | HEIL | DLCPRBH12AAK |  | Mini-Splits(Non-Ducted) | DLFPHAH12XAK |  | 12000 |  |  | 24 | 10.5 | 12000 |  |  | 12000 | 100% | 1.8 | Both | 250 | 1 | HRCU-A-CB-O | Both
213214853 | Mini/Multi Split | HEIL | DLCPRBH18AAK |  | Mini-Splits(Non-Ducted) | DLFPHAH18XAK |  | 18000 |  |  | 23.5 | 13.5 | 20000 |  |  | 21000 | 105% | 1.8 | Both | 375 | 1.5 | HRCU-A-CB-O | Both
213214854 | Mini/Multi Split | KEEPRITE | DLCPRBH09AAK |  | Mini-Splits(Non-Ducted) | DLFPHAH09XAK |  | 9000 |  |  | 25.5 | 15 | 12000 |  |  | 12000 | 100% | 1.8 | Both | 187.5 | 0.75 | HRCU-A-CB-O | Both
213214855 | Mini/Multi Split | KEEPRITE | DLCPRBH12AAK |  | Mini-Splits(Non-Ducted) | DLFPHAH12XAK |  | 12000 |  |  | 24 | 10.5 | 12000 |  |  | 12000 | 100% | 1.8 | Both | 250 | 1 | HRCU-A-CB-O | Both
213214856 | Mini/Multi Split | KEEPRITE | DLCPRBH18AAK |  | Mini-Splits(Non-Ducted) | DLFPHAH18XAK |  | 18000 |  |  | 23.5 | 13.5 | 20000 |  |  | 21000 | 105% | 1.8 | Both | 375 | 1.5 | HRCU-A-CB-O | Both
213214857 | Mini/Multi Split | KENMORE | DLCPRBH09AAK |  | Mini-Splits(Non-Ducted) | DLFPHAH09XAK |  | 9000 |  |  | 25.5 | 15 | 12000 |  |  | 12000 | 100% | 1.8 | Both | 187.5 | 0.75 | HRCU-A-CB-O | Both
213214858 | Mini/Multi Split | KENMORE | DLCPRBH12AAK |  | Mini-Splits(Non-Ducted) | DLFPHAH12XAK |  | 12000 |  |  | 24 | 10.5 | 12000 |  |  | 12000 | 100% | 1.8 | Both | 250 | 1 | HRCU-A-CB-O | Both
213214859 | Mini/Multi Split | KENMORE | DLCPRBH18AAK |  | Mini-Splits(Non-Ducted) | DLFPHAH18XAK |  | 18000 |  |  | 23.5 | 13.5 | 20000 |  |  | 21000 | 105% | 1.8 | Both | 375 | 1.5 | HRCU-A-CB-O | Both
213214860 | Mini/Multi Split | MIDEA | DLCPRBH09AAK |  | Mini-Splits(Non-Ducted) | DLFPHAH09XAK |  | 9000 |  |  | 25.5 | 15 | 12000 |  |  | 12000 | 100% | 1.8 | Both | 187.5 | 0.75 | HRCU-A-CB-O | Both
213214861 | Mini/Multi Split | MIDEA | DLCPRBH12AAK |  | Mini-Splits(Non-Ducted) | DLFPHAH12XAK |  | 12000 |  |  | 24 | 10.5 | 12000 |  |  | 12000 | 100% | 1.8 | Both | 250 | 1 | HRCU-A-CB-O | Both
213214862 | Mini/Multi Split | MIDEA | DLCPRBH18AAK |  | Mini-Splits(Non-Ducted) | DLFPHAH18XAK |  | 18000 |  |  | 23.5 | 13.5 | 20000 |  |  | 21000 | 105% | 1.8 | Both | 375 | 1.5 | HRCU-A-CB-O | Both
213214863 | Mini/Multi Split | TEMPSTAR | DLCPRBH09AAK |  | Mini-Splits(Non-Ducted) | DLFPHAH09XAK |  | 9000 |  |  | 25.5 | 15 | 12000 |  |  | 12000 | 100% | 1.8 | Both | 187.5 | 0.75 | HRCU-A-CB-O | Both
213214864 | Mini/Multi Split | TEMPSTAR | DLCPRBH12AAK |  | Mini-Splits(Non-Ducted) | DLFPHAH12XAK |  | 12000 |  |  | 24 | 10.5 | 12000 |  |  | 12000 | 100% | 1.8 | Both | 250 | 1 | HRCU-A-CB-O | Both
213214865 | Mini/Multi Split | TEMPSTAR | DLCPRBH18AAK |  | Mini-Splits(Non-Ducted) | DLFPHAH18XAK |  | 18000 |  |  | 23.5 | 13.5 | 20000 |  |  | 21000 | 105% | 1.8 | Both | 375 | 1.5 | HRCU-A-CB-O | Both
213214866 | Mini/Multi Split | SMART COMFORT | DLCPRBH09AAK |  | Mini-Splits(Non-Ducted) | DLFPHAH09XAK |  | 9000 |  |  | 25.5 | 15 | 12000 |  |  | 12000 | 100% | 1.8 | Both | 187.5 | 0.75 | HRCU-A-CB-O | Both
213214867 | Mini/Multi Split | SMART COMFORT | DLCPRBH12AAK |  | Mini-Splits(Non-Ducted) | DLFPHAH12XAK |  | 12000 |  |  | 24 | 10.5 | 12000 |  |  | 12000 | 100% | 1.8 | Both | 250 | 1 | HRCU-A-CB-O | Both
213214868 | Mini/Multi Split | SMART COMFORT | DLCPRBH18AAK |  | Mini-Splits(Non-Ducted) | DLFPHAH18XAK |  | 18000 |  |  | 23.5 | 13.5 | 20000 |  |  | 21000 | 105% | 1.8 | Both | 375 | 1.5 | HRCU-A-CB-O | Both
213214869 | Mini/Multi Split | AIRQUEST | DLCPRBH09AAK |  | Mini-Splits(Non-Ducted) | DLFPHAH09XAK |  | 9000 |  |  | 25.5 | 15 | 12000 |  |  | 12000 | 100% | 1.8 | Both | 187.5 | 0.75 | HRCU-A-CB-O | Both
213214870 | Mini/Multi Split | AIRQUEST | DLCPRBH12AAK |  | Mini-Splits(Non-Ducted) | DLFPHAH12XAK |  | 12000 |  |  | 24 | 10.5 | 12000 |  |  | 12000 | 100% | 1.8 | Both | 250 | 1 | HRCU-A-CB-O | Both
213214871 | Mini/Multi Split | AIRQUEST | DLCPRBH18AAK |  | Mini-Splits(Non-Ducted) | DLFPHAH18XAK |  | 18000 |  |  | 23.5 | 13.5 | 20000 |  |  | 21000 | 105% | 1.8 | Both | 375 | 1.5 | HRCU-A-CB-O | Both
213214872 | Mini/Multi Split | LPS Legacy | DLCPRBH09AAK |  | Mini-Splits(Non-Ducted) | DLFPHAH09XAK |  | 9000 |  |  | 25.5 | 15 | 12000 |  |  | 12000 | 100% | 1.8 | Both | 187.5 | 0.75 | HRCU-A-CB-O | Both
213214873 | Mini/Multi Split | LPS Legacy | DLCPRBH12AAK |  | Mini-Splits(Non-Ducted) | DLFPHAH12XAK |  | 12000 |  |  | 24 | 10.5 | 12000 |  |  | 12000 | 100% | 1.8 | Both | 250 | 1 | HRCU-A-CB-O | Both
213214874 | Mini/Multi Split | LPS Legacy | DLCPRBH18AAK |  | Mini-Splits(Non-Ducted) | DLFPHAH18XAK |  | 18000 |  |  | 23.5 | 13.5 | 20000 |  |  | 21000 | 105% | 1.8 | Both | 375 | 1.5 | HRCU-A-CB-O | Both
213215916 | Mini/Multi Split | QUEBEC VAIR | NE-T52-QVAIR18E |  | Mini-Splits(Non-Ducted) | NE-T52-QVAIR18I |  | 18000 |  |  | 23.7 | 10.3 | 18000 |  |  | 12600 | 70% | 2.39 | Both | 375 | 1.5 | HRCU-A-CB-O | N/A
213216531 | Mini/Multi Split | RHEEM | RP1724HJVXA |  | Mini-Splits(Ducted) | RHMVZ2421MNAUNJ |  | 24000 |  |  | 17.6 | 9.2 | 27000 |  |  | 19800 | 73% | 1.8 | Both | 500 | 2 | HRCU-A-CB | N/A
213216534 | Mini/Multi Split | RUUD | RP1724HJVXA |  | Mini-Splits(Ducted) | RHMVZ2421MNAUNJ |  | 24000 |  |  | 17.6 | 9.2 | 27000 |  |  | 19800 | 73% | 1.8 | Both | 500 | 2 | HRCU-A-CB | N/A
213238803 | Mini/Multi Split | SHARP | AE-X12ZHU1 |  | Mini-Splits(Non-Ducted) | AY-XP12ZHU1 |  | 12000 |  |  | 25 | 11 | 16000 |  |  | 16000 | 100% | 2.1 | Both | 250 | 1 | HRCU-A-CB-O | Both
213239134 | Mini/Multi Split | SHARP | AE-X15ZU1 |  | Mini-Splits(Non-Ducted) | AY-XP15ZU1 |  | 15000 |  |  | 24 | 11 | 18000 |  |  | 15300 | 85% | 2.1 | Both | 312.5 | 1.25 | HRCU-A-CB-O | Both
213244555 | Mini/Multi Split | TUTTO KOOL | TK1912E5CA-O |  | Mini-Splits(Non-Ducted) | TK1912E5CA-I |  | 12000 |  |  | 19 | 8.5 | 12200 |  |  | 8600 | 70% | 1.8 | Both | 250 | 1 | HRCU-A-CB-O | N/A
211034423 | Mini/Multi Split | LENNOX | MPC009S4S-1P |  | Mini-Splits(Ducted) | MMDB009S4-*P |  | 9000 |  |  | 19.2 | 10 | 10000 |  |  | 8000 | 80% | 2.1 | Both | 187.5 | 0.75 | HRCU-A-CB | Both
211034424 | Mini/Multi Split | LENNOX | MPC012S4S-1P |  | Mini-Splits(Ducted) | MMDB012S4-*P |  | 11500 |  |  | 18.8 | 10.3 | 12000 |  |  | 8400 | 70% | 2.26 | Both | 240 | 0.96 | HRCU-A-CB | Both
211034426 | Mini/Multi Split | LENNOX | MPC024S4S-1P |  | Mini-Splits(Ducted) | MMDB024S4-*P |  | 23000 |  |  | 19 | 11 | 25000 |  |  | 20000 | 80% | 2.3 | Both | 480 | 1.92 | HRCU-A-CB | Both
211034429 | Mini/Multi Split | LENNOX | MPC012S4S-1P |  | Mini-Splits(Non-Ducted) | MFMA012S4-*P |  | 12000 |  |  | 22.7 | 10.2 | 12000 |  |  | 8400 | 70% | 2.26 | Both | 250 | 1 | HRCU-A-CB-O | Both
211034431 | Mini/Multi Split | LENNOX | MPC024S4S-1P |  | Mini-Splits(Non-Ducted) | MCFA024S4-*P |  | 24000 |  |  | 21.2 | 10.2 | 24000 |  |  | 18200 | 76% | 2.2 | Both | 500 | 2 | HRCU-A-CB-O | Both
211034433 | Mini/Multi Split | LENNOX | MPC048S4S-1P |  | Mini-Splits(Non-Ducted) | MCFA048S4-*P |  | 48000 |  |  | 18.9 | 9.7 | 50000 |  |  | 35000 | 70% | 1.85 | Both | 1000 | 4 | HRCU-A-CB-O | Yes
211034434 | Mini/Multi Split | LENNOX | MPC009S4S-1P |  | Mini-Splits(Non-Ducted) | M22A009S4-*P |  | 8900 |  |  | 20 | 10 | 10000 |  |  | 7400 | 74% | 1.9 | Both | 185 | 0.74 | HRCU-A-CB-O | Both
211034437 | Mini/Multi Split | LENNOX | MPC024S4S-1P |  | Mini-Splits(Non-Ducted) | M33C024S4-*P |  | 23600 |  |  | 21.5 | 9.6 | 26000 |  |  | 18500 | 71% | 2.2 | Both | 492.5 | 1.97 | HRCU-A-CB-O | Both
211034440 | Mini/Multi Split | LENNOX | MLB009S4S-1P |  | Mini-Splits(Non-Ducted) | MWMC009S4-*P |  | 9000 |  |  | 28.1 | 11.5 | 12000 |  |  | 10600 | 88% | 2 | Both | 187.5 | 0.75 | HRCU-A-CB-O | Both
211034441 | Mini/Multi Split | LENNOX | MLB012S4S-1P |  | Mini-Splits(Non-Ducted) | MWMC012S4-*P |  | 12000 |  |  | 25.5 | 10.4 | 12000 |  |  | 12000 | 100% | 1.8 | Both | 250 | 1 | HRCU-A-CB-O | Both
211034442 | Mini/Multi Split | LENNOX | MLB018S4S-1P |  | Mini-Splits(Non-Ducted) | MWMC018S4-*P |  | 18000 |  |  | 21.5 | 11.2 | 18000 |  |  | 18000 | 100% | 1.8 | Both | 375 | 1.5 | HRCU-A-CB-O | Both
211034443 | Mini/Multi Split | LENNOX | MLB024S4S-1P |  | Mini-Splits(Non-Ducted) | MWMC024S4-*P |  | 24000 |  |  | 21.5 | 11.4 | 29000 |  |  | 25000 | 86% | 2.21 | Both | 500 | 2 | HRCU-A-CB-O | Both
211034444 | Mini/Multi Split | LENNOX | MLB009S4S-1P |  | Mini-Splits(Ducted) | MMDB009S4-*P |  | 8800 |  |  | 20.2 | 12 | 10000 |  |  | 10800 | 108% | 1.9 | Both | 182.5 | 0.73 | HRCU-A-CB | Both
211034445 | Mini/Multi Split | LENNOX | MLB012S4S-1P |  | Mini-Splits(Ducted) | MMDB012S4-*P |  | 11800 |  |  | 19.5 | 10 | 12500 |  |  | 12100 | 97% | 1.96 | Both | 245 | 0.98 | HRCU-A-CB | Both
211034446 | Mini/Multi Split | LENNOX | MLB018S4S-1P |  | Mini-Splits(Ducted) | MMDB018S4-*P |  | 17000 |  |  | 18 | 9.2 | 19000 |  |  | 17700 | 93% | 1.85 | Both | 355 | 1.42 | HRCU-A-CB | Both
211034447 | Mini/Multi Split | LENNOX | MLB024S4S-1P |  | Mini-Splits(Ducted) | MMDB024S4-*P |  | 23800 |  |  | 19.2 | 10.5 | 25000 |  |  | 27000 | 108% | 2 | Both | 495 | 1.98 | HRCU-A-CB | Both
211034448 | Mini/Multi Split | LENNOX | MLB036S4S-2P |  | Mini-Splits(Ducted) | MMDB036S4-*P |  | 36000 |  |  | 16.5 | 11 | 42000 |  |  | 36000 | 86% | 1.98 | Both | 750 | 3 | HRCU-A-CB | Yes
211034450 | Mini/Multi Split | LENNOX | MLB012S4S-1P |  | Mini-Splits(Non-Ducted) | MFMA012S4-*P |  | 12000 |  |  | 23.6 | 10 | 12000 |  |  | 12000 | 100% | 1.89 | Both | 250 | 1 | HRCU-A-CB-O | Both
211034451 | Mini/Multi Split | LENNOX | MLB018S4S-1P |  | Mini-Splits(Non-Ducted) | MCFB018S4-*P |  | 17000 |  |  | 20.5 | 9.8 | 18000 |  |  | 16800 | 93% | 1.86 | Both | 355 | 1.42 | HRCU-A-CB-O | Both
211034452 | Mini/Multi Split | LENNOX | MLB024S4S-1P |  | Mini-Splits(Non-Ducted) | MCFA024S4-*P |  | 24000 |  |  | 20.5 | 11 | 25000 |  |  | 25000 | 100% | 2.1 | Both | 500 | 2 | HRCU-A-CB-O | Both
211034453 | Mini/Multi Split | LENNOX | MLB036S4S-2P |  | Mini-Splits(Non-Ducted) | MCFA036S4-*P |  | 36000 |  |  | 17.6 | 10 | 39000 |  |  | 36600 | 94% | 1.75 | Both | 750 | 3 | HRCU-A-CB-O | Yes
211034454 | Mini/Multi Split | LENNOX | MLB048S4S-2P |  | Mini-Splits(Non-Ducted) | MCFA048S4-*P |  | 48000 |  |  | 17 | 9.8 | 51000 |  |  | 49000 | 96% | 1.8 | Both | 1000 | 4 | HRCU-A-CB-O | Yes
211034455 | Mini/Multi Split | LENNOX | MLB009S4S-1P |  | Mini-Splits(Non-Ducted) | M22A009S4-*P |  | 9000 |  |  | 20.5 | 10.2 | 9800 |  |  | 10000 | 102% | 1.8 | Both | 187.5 | 0.75 | HRCU-A-CB-O | Both
211034456 | Mini/Multi Split | LENNOX | MLB012S4S-1P |  | Mini-Splits(Non-Ducted) | M22A012S4-*P |  | 12000 |  |  | 22.3 | 10.2 | 12000 |  |  | 11300 | 94% | 1.89 | Both | 250 | 1 | HRCU-A-CB-O | Both
211034457 | Mini/Multi Split | LENNOX | MLB018S4S-1P |  | Mini-Splits(Non-Ducted) | M22A018S4-*P |  | 15700 |  |  | 20 | 9.5 | 17000 |  |  | 16000 | 94% | 1.75 | Both | 327.5 | 1.31 | HRCU-A-CB-O | Both
211034458 | Mini/Multi Split | LENNOX | MLB024S4S-1P |  | Mini-Splits(Non-Ducted) | M33C024S4-*P |  | 24000 |  |  | 20.5 | 11.5 | 25000 |  |  | 25800 | 103% | 2 | Both | 500 | 2 | HRCU-A-CB-O | Both
211034459 | Mini/Multi Split | LENNOX | MLB036S4S-2P |  | Mini-Splits(Non-Ducted) | M33C036S4-*P |  | 36000 |  |  | 19.4 | 10.5 | 40000 |  |  | 40000 | 100% | 1.85 | Both | 750 | 3 | HRCU-A-CB-O | Yes
211034460 | Mini/Multi Split | LENNOX | MLB048S4S-2P |  | Mini-Splits(Non-Ducted) | M33C048S4-*P |  | 48000 |  |  | 16.8 | 10.7 | 53000 |  |  | 48000 | 91% | 1.98 | Both | 1000 | 4 | HRCU-A-CB-O | Yes
211034461 | Mini/Multi Split | LENNOX | MHB009S4S-1L |  | Mini-Splits(Non-Ducted) | MWHB009S4-*L |  | 9000 |  |  | 21.5 | 9.1 | 10000 |  |  | 7000 | 70% | 2.16 | Both | 187.5 | 0.75 | HRCU-A-CB-O | Both
211034463 | Mini/Multi Split | LENNOX | MHB009S4S-1P |  | Mini-Splits(Non-Ducted) | MWHB009S4-*P |  | 9000 |  |  | 21.7 | 9.4 | 10000 |  |  | 7000 | 70% | 2 | Both | 187.5 | 0.75 | HRCU-A-CB-O | Both
211034468 | Mini/Multi Split | AirEase | 4DHPS209S-1P |  | Mini-Splits(Non-Ducted) | DWM209S4-*P |  | 9000 |  |  | 25.5 | 11.9 | 10000 |  |  | 7500 | 75% | 2.17 | Both | 187.5 | 0.75 | HRCU-A-CB-O | Both
211034475 | Mini/Multi Split | AirEase | 4DHPS209S-1P |  | Mini-Splits(Ducted) | DMD209S4-*P |  | 9000 |  |  | 19.2 | 10 | 10000 |  |  | 8000 | 80% | 2.1 | Both | 187.5 | 0.75 | HRCU-A-CB | Both
211034476 | Mini/Multi Split | AirEase | 4DHP2S12S-1P |  | Mini-Splits(Ducted) | DMD212S4-*P |  | 11500 |  |  | 18.8 | 10.3 | 12000 |  |  | 8400 | 70% | 2.26 | Both | 240 | 0.96 | HRCU-A-CB | Both
211034478 | Mini/Multi Split | AirEase | 4DHP2S24S-1P |  | Mini-Splits(Ducted) | DMD224S4-*P |  | 23000 |  |  | 19 | 11 | 25000 |  |  | 20000 | 80% | 2.3 | Both | 480 | 1.92 | HRCU-A-CB | Both
211034481 | Mini/Multi Split | AirEase | 4DHPS209S-1P |  | Mini-Splits(Non-Ducted) | D22C109S4-*P |  | 8900 |  |  | 20 | 10 | 10000 |  |  | 7400 | 74% | 1.9 | Both | 185 | 0.74 | HRCU-A-CB-O | Both
211034484 | Mini/Multi Split | AirEase | 4DHP2S24S-1P |  | Mini-Splits(Non-Ducted) | D33C224S4-*P |  | 23600 |  |  | 21.5 | 9.6 | 26000 |  |  | 18500 | 71% | 2.2 | Both | 492.5 | 1.97 | HRCU-A-CB-O | Both
211034487 | Mini/Multi Split | AirEase | 4DHV2S09S-1L |  | Mini-Splits(Non-Ducted) | DWH209S4-*L |  | 9000 |  |  | 21.5 | 9.1 | 10000 |  |  | 7000 | 70% | 2.16 | Both | 187.5 | 0.75 | HRCU-A-CB-O | Both
211034489 | Mini/Multi Split | AirEase | 4DHV2S09S-1P |  | Mini-Splits(Non-Ducted) | DWH209S4-*P |  | 9000 |  |  | 21.7 | 9.4 | 10000 |  |  | 7000 | 70% | 2 | Both | 187.5 | 0.75 | HRCU-A-CB-O | Both
211034494 | Mini/Multi Split | Allied | 4DHPS209S-1P |  | Mini-Splits(Non-Ducted) | DWM209S4-*P |  | 9000 |  |  | 25.5 | 11.9 | 10000 |  |  | 7500 | 75% | 2.17 | Both | 187.5 | 0.75 | HRCU-A-CB-O | Both
211034501 | Mini/Multi Split | Allied | 4DHPS209S-1P |  | Mini-Splits(Ducted) | DMD209S4-*P |  | 9000 |  |  | 19.2 | 10 | 10000 |  |  | 8000 | 80% | 2.1 | Both | 187.5 | 0.75 | HRCU-A-CB | Both
211034502 | Mini/Multi Split | Allied | 4DHP2S12S-1P |  | Mini-Splits(Ducted) | DMD212S4-*P |  | 11500 |  |  | 18.8 | 10.3 | 12000 |  |  | 8400 | 70% | 2.26 | Both | 240 | 0.96 | HRCU-A-CB | Both
211034504 | Mini/Multi Split | Allied | 4DHP2S24S-1P |  | Mini-Splits(Ducted) | DMD224S4-*P |  | 23000 |  |  | 19 | 11 | 25000 |  |  | 20000 | 80% | 2.3 | Both | 480 | 1.92 | HRCU-A-CB | Both
211034507 | Mini/Multi Split | Allied | 4DHPS209S-1P |  | Mini-Splits(Non-Ducted) | D22C109S4-*P |  | 8900 |  |  | 20 | 10 | 10000 |  |  | 7400 | 74% | 1.9 | Both | 185 | 0.74 | HRCU-A-CB-O | Both
211034510 | Mini/Multi Split | Allied | 4DHP2S24S-1P |  | Mini-Splits(Non-Ducted) | D33C224S4-*P |  | 23600 |  |  | 21.5 | 9.6 | 26000 |  |  | 18500 | 71% | 2.2 | Both | 492.5 | 1.97 | HRCU-A-CB-O | Both
211034513 | Mini/Multi Split | Allied | 4DHV2S09S-1L |  | Mini-Splits(Non-Ducted) | DWH209S4-*L |  | 9000 |  |  | 21.5 | 9.1 | 10000 |  |  | 7000 | 70% | 2.16 | Both | 187.5 | 0.75 | HRCU-A-CB-O | Both
211034515 | Mini/Multi Split | Allied | 4DHV2S09S-1P |  | Mini-Splits(Non-Ducted) | DWH209S4-*P |  | 9000 |  |  | 21.7 | 9.4 | 10000 |  |  | 7000 | 70% | 2 | Both | 187.5 | 0.75 | HRCU-A-CB-O | Both
211034520 | Mini/Multi Split | Armstrong Air | 4DHPS209S-1P |  | Mini-Splits(Non-Ducted) | DWM209S4-*P |  | 9000 |  |  | 25.5 | 11.9 | 10000 |  |  | 7500 | 75% | 2.17 | Both | 187.5 | 0.75 | HRCU-A-CB-O | Both
211034527 | Mini/Multi Split | Armstrong Air | 4DHPS209S-1P |  | Mini-Splits(Ducted) | DMD209S4-*P |  | 9000 |  |  | 19.2 | 10 | 10000 |  |  | 8000 | 80% | 2.1 | Both | 187.5 | 0.75 | HRCU-A-CB | Both
211034528 | Mini/Multi Split | Armstrong Air | 4DHP2S12S-1P |  | Mini-Splits(Ducted) | DMD212S4-*P |  | 11500 |  |  | 18.8 | 10.3 | 12000 |  |  | 8400 | 70% | 2.26 | Both | 240 | 0.96 | HRCU-A-CB | Both
211034530 | Mini/Multi Split | Armstrong Air | 4DHP2S24S-1P |  | Mini-Splits(Ducted) | DMD224S4-*P |  | 23000 |  |  | 19 | 11 | 25000 |  |  | 20000 | 80% | 2.3 | Both | 480 | 1.92 | HRCU-A-CB | Both
211034533 | Mini/Multi Split | Armstrong Air | 4DHPS209S-1P |  | Mini-Splits(Non-Ducted) | D22C109S4-*P |  | 8900 |  |  | 20 | 10 | 10000 |  |  | 7400 | 74% | 1.9 | Both | 185 | 0.74 | HRCU-A-CB-O | Both
211034536 | Mini/Multi Split | Armstrong Air | 4DHP2S24S-1P |  | Mini-Splits(Non-Ducted) | D33C224S4-*P |  | 23600 |  |  | 21.5 | 9.6 | 26000 |  |  | 18500 | 71% | 2.2 | Both | 492.5 | 1.97 | HRCU-A-CB-O | Both
211034539 | Mini/Multi Split | Armstrong Air | 4DHV2S09S-1L |  | Mini-Splits(Non-Ducted) | DWH209S4-*L |  | 9000 |  |  | 21.5 | 9.1 | 10000 |  |  | 7000 | 70% | 2.16 | Both | 187.5 | 0.75 | HRCU-A-CB-O | Both
211034541 | Mini/Multi Split | Armstrong Air | 4DHV2S09S-1P |  | Mini-Splits(Non-Ducted) | DWH209S4-*P |  | 9000 |  |  | 21.7 | 9.4 | 10000 |  |  | 7000 | 70% | 2 | Both | 187.5 | 0.75 | HRCU-A-CB-O | Both
211034546 | Mini/Multi Split | CONCORD | 4DHPS209S-1P |  | Mini-Splits(Non-Ducted) | DWM209S4-*P |  | 9000 |  |  | 25.5 | 11.9 | 10000 |  |  | 7500 | 75% | 2.17 | Both | 187.5 | 0.75 | HRCU-A-CB-O | Both
211034553 | Mini/Multi Split | CONCORD | 4DHPS209S-1P |  | Mini-Splits(Ducted) | DMD209S4-*P |  | 9000 |  |  | 19.2 | 10 | 10000 |  |  | 8000 | 80% | 2.1 | Both | 187.5 | 0.75 | HRCU-A-CB | Both
211034554 | Mini/Multi Split | CONCORD | 4DHP2S12S-1P |  | Mini-Splits(Ducted) | DMD212S4-*P |  | 11500 |  |  | 18.8 | 10.3 | 12000 |  |  | 8400 | 70% | 2.26 | Both | 240 | 0.96 | HRCU-A-CB | Both
211034556 | Mini/Multi Split | CONCORD | 4DHP2S24S-1P |  | Mini-Splits(Ducted) | DMD224S4-*P |  | 23000 |  |  | 19 | 11 | 25000 |  |  | 20000 | 80% | 2.3 | Both | 480 | 1.92 | HRCU-A-CB | Both
211034559 | Mini/Multi Split | CONCORD | 4DHPS209S-1P |  | Mini-Splits(Non-Ducted) | D22C109S4-*P |  | 8900 |  |  | 20 | 10 | 10000 |  |  | 7400 | 74% | 1.9 | Both | 185 | 0.74 | HRCU-A-CB-O | Both
211034562 | Mini/Multi Split | CONCORD | 4DHP2S24S-1P |  | Mini-Splits(Non-Ducted) | D33C224S4-*P |  | 23600 |  |  | 21.5 | 9.6 | 26000 |  |  | 18500 | 71% | 2.2 | Both | 492.5 | 1.97 | HRCU-A-CB-O | Both
211034565 | Mini/Multi Split | CONCORD | 4DHV2S09S-1L |  | Mini-Splits(Non-Ducted) | DWH209S4-*L |  | 9000 |  |  | 21.5 | 9.1 | 10000 |  |  | 7000 | 70% | 2.16 | Both | 187.5 | 0.75 | HRCU-A-CB-O | Both
211034567 | Mini/Multi Split | CONCORD | 4DHV2S09S-1P |  | Mini-Splits(Non-Ducted) | DWH209S4-*P |  | 9000 |  |  | 21.7 | 9.4 | 10000 |  |  | 7000 | 70% | 2 | Both | 187.5 | 0.75 | HRCU-A-CB-O | Both
211034572 | Mini/Multi Split | DUCANE | 4DHPS209S-1P |  | Mini-Splits(Non-Ducted) | DWM209S4-*P |  | 9000 |  |  | 25.5 | 11.9 | 10000 |  |  | 7500 | 75% | 2.17 | Both | 187.5 | 0.75 | HRCU-A-CB-O | Both
211034579 | Mini/Multi Split | DUCANE | 4DHPS209S-1P |  | Mini-Splits(Ducted) | DMD209S4-*P |  | 9000 |  |  | 19.2 | 10 | 10000 |  |  | 8000 | 80% | 2.1 | Both | 187.5 | 0.75 | HRCU-A-CB | Both
211034580 | Mini/Multi Split | DUCANE | 4DHP2S12S-1P |  | Mini-Splits(Ducted) | DMD212S4-*P |  | 11500 |  |  | 18.8 | 10.3 | 12000 |  |  | 8400 | 70% | 2.26 | Both | 240 | 0.96 | HRCU-A-CB | Both
211034582 | Mini/Multi Split | DUCANE | 4DHP2S24S-1P |  | Mini-Splits(Ducted) | DMD224S4-*P |  | 23000 |  |  | 19 | 11 | 25000 |  |  | 20000 | 80% | 2.3 | Both | 480 | 1.92 | HRCU-A-CB | Both
211034585 | Mini/Multi Split | DUCANE | 4DHPS209S-1P |  | Mini-Splits(Non-Ducted) | D22C109S4-*P |  | 8900 |  |  | 20 | 10 | 10000 |  |  | 7400 | 74% | 1.9 | Both | 185 | 0.74 | HRCU-A-CB-O | Both
211034588 | Mini/Multi Split | DUCANE | 4DHP2S24S-1P |  | Mini-Splits(Non-Ducted) | D33C224S4-*P |  | 23600 |  |  | 21.5 | 9.6 | 26000 |  |  | 18500 | 71% | 2.2 | Both | 492.5 | 1.97 | HRCU-A-CB-O | Both
211034591 | Mini/Multi Split | DUCANE | 4DHV2S09S-1L |  | Mini-Splits(Non-Ducted) | DWH209S4-*L |  | 9000 |  |  | 21.5 | 9.1 | 10000 |  |  | 7000 | 70% | 2.16 | Both | 187.5 | 0.75 | HRCU-A-CB-O | Both
211034593 | Mini/Multi Split | DUCANE | 4DHV2S09S-1P |  | Mini-Splits(Non-Ducted) | DWH209S4-*P |  | 9000 |  |  | 21.7 | 9.4 | 10000 |  |  | 7000 | 70% | 2 | Both | 187.5 | 0.75 | HRCU-A-CB-O | Both
211040676 | Mini/Multi Split | AC PRO.COM | AWH09ATCXB-A3DNA1A/O |  | Mini-Splits(Non-Ducted) | AWH09ATCXB-A3DNA4A/I |  | 9100 |  |  | 19.5 | 8.6 | 10000 |  |  | 7500 | 75% | 1.77 | Both | 190 | 0.76 | HRCU-A-CB-O | N/A
211040677 | Mini/Multi Split | AC PRO.COM | AWH12ATCXB-A3DNA1C/O |  | Mini-Splits(Non-Ducted) | AWH12ATCXB-A3DNA4C/I |  | 12000 |  |  | 17.5 | 8.5 | 12000 |  |  | 8500 | 71% | 1.75 | Both | 250 | 1 | HRCU-A-CB-O | N/A
211040678 | Mini/Multi Split | AC PRO.COM | AWH09ATCXB-D3DNA1A/O |  | Mini-Splits(Non-Ducted) | AWH09ATCXB-D3DNA4A/I |  | 9100 |  |  | 19.5 | 8.8 | 10000 |  |  | 7400 | 74% | 1.81 | Both | 190 | 0.76 | HRCU-A-CB-O | N/A
211040679 | Mini/Multi Split | AC PRO.COM | AWH12ATCXB-D3DNA1C/O |  | Mini-Splits(Non-Ducted) | AWH12ATCXB-D3DNA4C/I |  | 12000 |  |  | 17.5 | 8.5 | 12000 |  |  | 8500 | 71% | 1.8 | Both | 250 | 1 | HRCU-A-CB-O | N/A
211042059 | Mini/Multi Split | DELLA | 048-TL-9K2V-19S-OUT |  | Mini-Splits(Non-Ducted) | 048-TL-9K2V-19S-IN |  | 9000 |  |  | 19 | 8.5 | 10000 |  |  | 7000 | 70% | 1.8 | Both | 187.5 | 0.75 | HRCU-A-CB-O | N/A
210857428 | Mini/Multi Split | ARCOAIRE | DLCSRBH12AAK |  | Mini-Splits(Non-Ducted) | DLFSOAH18XAK |  | 12000 |  |  | 23 | 10 | 12500 |  |  | 11000 | 88% | 1.8 | Both | 250 | 1 | HRCU-A-CB-O | Both
210857429 | Mini/Multi Split | COMFORTMAKER | DLCSRBH09AAK |  | Mini-Splits(Non-Ducted) | DLFSOAH09XAK |  | 9000 |  |  | 24 | 12.4 | 10900 |  |  | 10500 | 96% | 1.8 | Both | 187.5 | 0.75 | HRCU-A-CB-O | Both
210857430 | Mini/Multi Split | COMFORTMAKER | DLCSRBH06AAK |  | Mini-Splits(Non-Ducted) | DLFSOAH09XAK |  | 6500 |  |  | 22 | 10.8 | 7100 |  |  | 8000 | 113% | 2 | Both | 135 | 0.54 | HRCU-A-CB-O | Both
210857431 | Mini/Multi Split | COMFORTMAKER | DLCSRBH18AAK |  | Mini-Splits(Non-Ducted) | DLFSOAH18XAK |  | 16700 |  |  | 19.8 | 11.2 | 20000 |  |  | 16700 | 84% | 1.93 | Both | 347.5 | 1.39 | HRCU-A-CB-O | Both
210857432 | Mini/Multi Split | COMFORTMAKER | DLCSRBH12AAK |  | Mini-Splits(Non-Ducted) | DLFSOAH18XAK |  | 12000 |  |  | 23 | 10 | 12500 |  |  | 11000 | 88% | 1.8 | Both | 250 | 1 | HRCU-A-CB-O | Both
210857433 | Mini/Multi Split | DAY & NIGHT | DLCSRBH09AAK |  | Mini-Splits(Non-Ducted) | DLFSOAH09XAK |  | 9000 |  |  | 24 | 12.4 | 10900 |  |  | 10500 | 96% | 1.8 | Both | 187.5 | 0.75 | HRCU-A-CB-O | Both
210857434 | Mini/Multi Split | DAY & NIGHT | DLCSRBH06AAK |  | Mini-Splits(Non-Ducted) | DLFSOAH09XAK |  | 6500 |  |  | 22 | 10.8 | 7100 |  |  | 8000 | 113% | 2 | Both | 135 | 0.54 | HRCU-A-CB-O | Both
210857435 | Mini/Multi Split | DAY & NIGHT | DLCSRBH18AAK |  | Mini-Splits(Non-Ducted) | DLFSOAH18XAK |  | 16700 |  |  | 19.8 | 11.2 | 20000 |  |  | 16700 | 84% | 1.93 | Both | 347.5 | 1.39 | HRCU-A-CB-O | Both
210857436 | Mini/Multi Split | DAY & NIGHT | DLCSRBH12AAK |  | Mini-Splits(Non-Ducted) | DLFSOAH18XAK |  | 12000 |  |  | 23 | 10 | 12500 |  |  | 11000 | 88% | 1.8 | Both | 250 | 1 | HRCU-A-CB-O | Both
210857437 | Mini/Multi Split | HEIL | DLCSRBH09AAK |  | Mini-Splits(Non-Ducted) | DLFSOAH09XAK |  | 9000 |  |  | 24 | 12.4 | 10900 |  |  | 10500 | 96% | 1.8 | Both | 187.5 | 0.75 | HRCU-A-CB-O | Both
210857438 | Mini/Multi Split | HEIL | DLCSRBH06AAK |  | Mini-Splits(Non-Ducted) | DLFSOAH09XAK |  | 6500 |  |  | 22 | 10.8 | 7100 |  |  | 8000 | 113% | 2 | Both | 135 | 0.54 | HRCU-A-CB-O | Both
210857439 | Mini/Multi Split | HEIL | DLCSRBH18AAK |  | Mini-Splits(Non-Ducted) | DLFSOAH18XAK |  | 16700 |  |  | 19.8 | 11.2 | 20000 |  |  | 16700 | 84% | 1.93 | Both | 347.5 | 1.39 | HRCU-A-CB-O | Both
210857440 | Mini/Multi Split | HEIL | DLCSRBH12AAK |  | Mini-Splits(Non-Ducted) | DLFSOAH18XAK |  | 12000 |  |  | 23 | 10 | 12500 |  |  | 11000 | 88% | 1.8 | Both | 250 | 1 | HRCU-A-CB-O | Both
210857441 | Mini/Multi Split | KEEPRITE | DLCSRBH09AAK |  | Mini-Splits(Non-Ducted) | DLFSOAH09XAK |  | 9000 |  |  | 24 | 12.4 | 10900 |  |  | 10500 | 96% | 1.8 | Both | 187.5 | 0.75 | HRCU-A-CB-O | Both
210857442 | Mini/Multi Split | KEEPRITE | DLCSRBH06AAK |  | Mini-Splits(Non-Ducted) | DLFSOAH09XAK |  | 6500 |  |  | 22 | 10.8 | 7100 |  |  | 8000 | 113% | 2 | Both | 135 | 0.54 | HRCU-A-CB-O | Both
210857443 | Mini/Multi Split | KEEPRITE | DLCSRBH18AAK |  | Mini-Splits(Non-Ducted) | DLFSOAH18XAK |  | 16700 |  |  | 19.8 | 11.2 | 20000 |  |  | 16700 | 84% | 1.93 | Both | 347.5 | 1.39 | HRCU-A-CB-O | Both
210857444 | Mini/Multi Split | KEEPRITE | DLCSRBH12AAK |  | Mini-Splits(Non-Ducted) | DLFSOAH18XAK |  | 12000 |  |  | 23 | 10 | 12500 |  |  | 11000 | 88% | 1.8 | Both | 250 | 1 | HRCU-A-CB-O | Both
210857445 | Mini/Multi Split | KENMORE | DLCSRBH09AAK |  | Mini-Splits(Non-Ducted) | DLFSOAH09XAK |  | 9000 |  |  | 24 | 12.4 | 10900 |  |  | 10500 | 96% | 1.8 | Both | 187.5 | 0.75 | HRCU-A-CB-O | Both
210857446 | Mini/Multi Split | KENMORE | DLCSRBH06AAK |  | Mini-Splits(Non-Ducted) | DLFSOAH09XAK |  | 6500 |  |  | 22 | 10.8 | 7100 |  |  | 8000 | 113% | 2 | Both | 135 | 0.54 | HRCU-A-CB-O | Both
210857447 | Mini/Multi Split | KENMORE | DLCSRBH18AAK |  | Mini-Splits(Non-Ducted) | DLFSOAH18XAK |  | 16700 |  |  | 19.8 | 11.2 | 20000 |  |  | 16700 | 84% | 1.93 | Both | 347.5 | 1.39 | HRCU-A-CB-O | Both
210857448 | Mini/Multi Split | KENMORE | DLCSRBH12AAK |  | Mini-Splits(Non-Ducted) | DLFSOAH18XAK |  | 12000 |  |  | 23 | 10 | 12500 |  |  | 11000 | 88% | 1.8 | Both | 250 | 1 | HRCU-A-CB-O | Both
210857449 | Mini/Multi Split | MIDEA | DLCSRBH09AAK |  | Mini-Splits(Non-Ducted) | DLFSOAH09XAK |  | 9000 |  |  | 24 | 12.4 | 10900 |  |  | 10500 | 96% | 1.8 | Both | 187.5 | 0.75 | HRCU-A-CB-O | Both
210857450 | Mini/Multi Split | MIDEA | DLCSRBH06AAK |  | Mini-Splits(Non-Ducted) | DLFSOAH09XAK |  | 6500 |  |  | 22 | 10.8 | 7100 |  |  | 8000 | 113% | 2 | Both | 135 | 0.54 | HRCU-A-CB-O | Both
210857451 | Mini/Multi Split | MIDEA | DLCSRBH18AAK |  | Mini-Splits(Non-Ducted) | DLFSOAH18XAK |  | 16700 |  |  | 19.8 | 11.2 | 20000 |  |  | 16700 | 84% | 1.93 | Both | 347.5 | 1.39 | HRCU-A-CB-O | Both
210857452 | Mini/Multi Split | MIDEA | DLCSRBH12AAK |  | Mini-Splits(Non-Ducted) | DLFSOAH18XAK |  | 12000 |  |  | 23 | 10 | 12500 |  |  | 11000 | 88% | 1.8 | Both | 250 | 1 | HRCU-A-CB-O | Both
210857453 | Mini/Multi Split | TEMPSTAR | DLCSRBH09AAK |  | Mini-Splits(Non-Ducted) | DLFSOAH09XAK |  | 9000 |  |  | 24 | 12.4 | 10900 |  |  | 10500 | 96% | 1.8 | Both | 187.5 | 0.75 | HRCU-A-CB-O | Both
210857454 | Mini/Multi Split | TEMPSTAR | DLCSRBH06AAK |  | Mini-Splits(Non-Ducted) | DLFSOAH09XAK |  | 6500 |  |  | 22 | 10.8 | 7100 |  |  | 8000 | 113% | 2 | Both | 135 | 0.54 | HRCU-A-CB-O | Both
210857455 | Mini/Multi Split | TEMPSTAR | DLCSRBH18AAK |  | Mini-Splits(Non-Ducted) | DLFSOAH18XAK |  | 16700 |  |  | 19.8 | 11.2 | 20000 |  |  | 16700 | 84% | 1.93 | Both | 347.5 | 1.39 | HRCU-A-CB-O | Both
210857456 | Mini/Multi Split | TEMPSTAR | DLCSRBH12AAK |  | Mini-Splits(Non-Ducted) | DLFSOAH18XAK |  | 12000 |  |  | 23 | 10 | 12500 |  |  | 11000 | 88% | 1.8 | Both | 250 | 1 | HRCU-A-CB-O | Both
210857457 | Mini/Multi Split | SMART COMFORT | DLCSRBH09AAK |  | Mini-Splits(Non-Ducted) | DLFSOAH09XAK |  | 9000 |  |  | 24 | 12.4 | 10900 |  |  | 10500 | 96% | 1.8 | Both | 187.5 | 0.75 | HRCU-A-CB-O | Both
210857458 | Mini/Multi Split | SMART COMFORT | DLCSRBH06AAK |  | Mini-Splits(Non-Ducted) | DLFSOAH09XAK |  | 6500 |  |  | 22 | 10.8 | 7100 |  |  | 8000 | 113% | 2 | Both | 135 | 0.54 | HRCU-A-CB-O | Both
210857459 | Mini/Multi Split | SMART COMFORT | DLCSRBH18AAK |  | Mini-Splits(Non-Ducted) | DLFSOAH18XAK |  | 16700 |  |  | 19.8 | 11.2 | 20000 |  |  | 16700 | 84% | 1.93 | Both | 347.5 | 1.39 | HRCU-A-CB-O | Both
210857460 | Mini/Multi Split | SMART COMFORT | DLCSRBH12AAK |  | Mini-Splits(Non-Ducted) | DLFSOAH18XAK |  | 12000 |  |  | 23 | 10 | 12500 |  |  | 11000 | 88% | 1.8 | Both | 250 | 1 | HRCU-A-CB-O | Both
210857461 | Mini/Multi Split | AIRQUEST | DLCSRBH09AAK |  | Mini-Splits(Non-Ducted) | DLFSOAH09XAK |  | 9000 |  |  | 24 | 12.4 | 10900 |  |  | 10500 | 96% | 1.8 | Both | 187.5 | 0.75 | HRCU-A-CB-O | Both
210857462 | Mini/Multi Split | AIRQUEST | DLCSRBH06AAK |  | Mini-Splits(Non-Ducted) | DLFSOAH09XAK |  | 6500 |  |  | 22 | 10.8 | 7100 |  |  | 8000 | 113% | 2 | Both | 135 | 0.54 | HRCU-A-CB-O | Both
210857463 | Mini/Multi Split | AIRQUEST | DLCSRBH18AAK |  | Mini-Splits(Non-Ducted) | DLFSOAH18XAK |  | 16700 |  |  | 19.8 | 11.2 | 20000 |  |  | 16700 | 84% | 1.93 | Both | 347.5 | 1.39 | HRCU-A-CB-O | Both
210857464 | Mini/Multi Split | AIRQUEST | DLCSRBH12AAK |  | Mini-Splits(Non-Ducted) | DLFSOAH18XAK |  | 12000 |  |  | 23 | 10 | 12500 |  |  | 11000 | 88% | 1.8 | Both | 250 | 1 | HRCU-A-CB-O | Both
210857465 | Mini/Multi Split | CARRIER | 38MARBQ06AA3 |  | Mini-Splits(Non-Ducted) | 40MCCAQ09XA3 |  | 6500 |  |  | 22 | 10.8 | 7100 |  |  | 8000 | 113% | 2 | Both | 135 | 0.54 | HRCU-A-CB-O | Both
210857466 | Mini/Multi Split | CARRIER | 38MARBQ12AA3 |  | Mini-Splits(Non-Ducted) | 40MCCAQ18XA3 |  | 12000 |  |  | 23 | 10 | 12500 |  |  | 11000 | 88% | 1.8 | Both | 250 | 1 | HRCU-A-CB-O | Both
210857467 | Mini/Multi Split | BRYANT | 38MARBQ06AA3 |  | Mini-Splits(Non-Ducted) | 40MCCAQ09XA3 |  | 6500 |  |  | 22 | 10.8 | 7100 |  |  | 8000 | 113% | 2 | Both | 135 | 0.54 | HRCU-A-CB-O | Both
210857468 | Mini/Multi Split | BRYANT | 38MARBQ12AA3 |  | Mini-Splits(Non-Ducted) | 40MCCAQ18XA3 |  | 12000 |  |  | 23 | 10 | 12500 |  |  | 11000 | 88% | 1.8 | Both | 250 | 1 | HRCU-A-CB-O | Both
210857469 | Mini/Multi Split | PAYNE | 38MARBQ06AA3 |  | Mini-Splits(Non-Ducted) | 40MCCAQ09XA3 |  | 6500 |  |  | 22 | 10.8 | 7100 |  |  | 8000 | 113% | 2 | Both | 135 | 0.54 | HRCU-A-CB-O | Both
210857470 | Mini/Multi Split | PAYNE | 38MARBQ12AA3 |  | Mini-Splits(Non-Ducted) | 40MCCAQ18XA3 |  | 12000 |  |  | 23 | 10 | 12500 |  |  | 11000 | 88% | 1.8 | Both | 250 | 1 | HRCU-A-CB-O | Both
210857471 | Mini/Multi Split | Weathermaker | 38MARBQ06AA3 |  | Mini-Splits(Non-Ducted) | 40MCCAQ09XA3 |  | 6500 |  |  | 22 | 10.8 | 7100 |  |  | 8000 | 113% | 2 | Both | 135 | 0.54 | HRCU-A-CB-O | Both
210857472 | Mini/Multi Split | Weathermaker | 38MARBQ12AA3 |  | Mini-Splits(Non-Ducted) | 40MCCAQ18XA3 |  | 12000 |  |  | 23 | 10 | 12500 |  |  | 11000 | 88% | 1.8 | Both | 250 | 1 | HRCU-A-CB-O | Both
210857473 | Mini/Multi Split | MIDEA | 38MARBQ06AA3 |  | Mini-Splits(Non-Ducted) | 40MCCAQ09XA3 |  | 6500 |  |  | 22 | 10.8 | 7100 |  |  | 8000 | 113% | 2 | Both | 135 | 0.54 | HRCU-A-CB-O | Both
210857474 | Mini/Multi Split | MIDEA | 38MARBQ12AA3 |  | Mini-Splits(Non-Ducted) | 40MCCAQ18XA3 |  | 12000 |  |  | 23 | 10 | 12500 |  |  | 11000 | 88% | 1.8 | Both | 250 | 1 | HRCU-A-CB-O | Both
210857475 | Mini/Multi Split | SLIMAIR | SHC09VE2AG |  | Mini-Splits(Non-Ducted) | SHLZ09VC2AG |  | 9000 |  |  | 20 | 10 | 10000 |  |  | 7400 | 74% | 1.9 | Both | 187.5 | 0.75 | HRCU-A-CB-O | Both
210857478 | Mini/Multi Split | SLIMAIR | SHC24VE2AG |  | Mini-Splits(Non-Ducted) | SHLZ24VC2AG |  | 24000 |  |  | 21.5 | 9.7 | 25000 |  |  | 18500 | 74% | 2.2 | Both | 500 | 2 | HRCU-A-CB-O | Both
210921188 | Mini/Multi Split | TOSOT | TWH18AG25A2DO |  | Mini-Splits(Non-Ducted) | TWH18AG25A2DI |  | 18000 |  |  | 23.5 | 9 | 18000 |  |  | 13500 | 75% | 1.9 | Both | 375 | 1.5 | HRCU-A-CB-O | No
211001948 | Mini/Multi Split | AC PRO.COM | AOX230-09HFN1-MW5W |  | Mini-Splits(Non-Ducted) | ACBU-09HRFN1-MW0W |  | 9000 |  |  | 22.5 | 11.5 | 11000 |  |  | 7700 | 70% | 2.34 | Both | 187.5 | 0.75 | HRCU-A-CB-O | Both
210857416 | Mini/Multi Split | Cooper&Hunter | CH-ES09-230VO |  | Mini-Splits(Non-Ducted) | CH-06MCT1W-230VI |  | 6500 |  |  | 22 | 10.8 | 7100 |  |  | 8000 | 113% | 2 | Both | 135 | 0.54 | HRCU-A-CB-O | Both
210857417 | Mini/Multi Split | Cooper&Hunter | CH-ES09-230VO |  | Mini-Splits(Non-Ducted) | CH-09MCT1W-230VI |  | 9000 |  |  | 22.5 | 11.5 | 11000 |  |  | 7700 | 70% | 2.34 | Both | 187.5 | 0.75 | HRCU-A-CB-O | Both
210857420 | Mini/Multi Split | Cooper&Hunter | CH-HPR06F9-230VO |  | Mini-Splits(Non-Ducted) | CH-06MCT1W-230VI |  | 6500 |  |  | 22 | 10.8 | 7100 |  |  | 8000 | 113% | 2 | Both | 135 | 0.54 | HRCU-A-CB-O | Both
210857421 | Mini/Multi Split | Cooper&Hunter | CH-HPR09-230VO |  | Mini-Splits(Non-Ducted) | CH-09MCT1W-230VI |  | 9000 |  |  | 24 | 12.4 | 10900 |  |  | 10500 | 96% | 1.8 | Both | 187.5 | 0.75 | HRCU-A-CB-O | Both
210857422 | Mini/Multi Split | Cooper&Hunter | CH-HPR12-230VO |  | Mini-Splits(Non-Ducted) | CH-12MCT1W-230VI |  | 12000 |  |  | 23 | 10 | 12500 |  |  | 11000 | 88% | 1.8 | Both | 250 | 1 | HRCU-A-CB-O | Both
210857423 | Mini/Multi Split | Cooper&Hunter | CH-HPR18-230VO |  | Mini-Splits(Non-Ducted) | CH-18MCT1W-230VI |  | 16700 |  |  | 19.8 | 11.2 | 20000 |  |  | 16700 | 84% | 1.93 | Both | 347.5 | 1.39 | HRCU-A-CB-O | Both
210857425 | Mini/Multi Split | ARCOAIRE | DLCSRBH09AAK |  | Mini-Splits(Non-Ducted) | DLFSOAH09XAK |  | 9000 |  |  | 24 | 12.4 | 10900 |  |  | 10500 | 96% | 1.8 | Both | 187.5 | 0.75 | HRCU-A-CB-O | Both
210857426 | Mini/Multi Split | ARCOAIRE | DLCSRBH06AAK |  | Mini-Splits(Non-Ducted) | DLFSOAH09XAK |  | 6500 |  |  | 22 | 10.8 | 7100 |  |  | 8000 | 113% | 2 | Both | 135 | 0.54 | HRCU-A-CB-O | Both
210857427 | Mini/Multi Split | ARCOAIRE | DLCSRBH18AAK |  | Mini-Splits(Non-Ducted) | DLFSOAH18XAK |  | 16700 |  |  | 19.8 | 11.2 | 20000 |  |  | 16700 | 84% | 1.93 | Both | 347.5 | 1.39 | HRCU-A-CB-O | Both
210857289 | Mini/Multi Split | MDV | MOX330-09HFN1-MY5W |  | Mini-Splits(Non-Ducted) | MCBU-09HRFN1-MU0-CA |  | 9000 |  |  | 24 | 12.4 | 10900 |  |  | 10500 | 96% | 1.8 | Both | 187.5 | 0.75 | HRCU-A-CB-O | Both
210857290 | Mini/Multi Split | MDV | MOX330-12HFN1-MW5W |  | Mini-Splits(Non-Ducted) | MCBU-18HRFN1-MW-CA |  | 12000 |  |  | 23 | 10 | 12500 |  |  | 11000 | 88% | 1.8 | Both | 250 | 1 | HRCU-A-CB-O | Both
210857291 | Mini/Multi Split | MDV | MOX230-09HFN1-MW5W |  | Mini-Splits(Non-Ducted) | MCBU-09HRFN1-MU0-CA |  | 6500 |  |  | 22 | 10.8 | 7100 |  |  | 8000 | 113% | 2 | Both | 135 | 0.54 | HRCU-A-CB-O | Both
210857292 | Mini/Multi Split | MDV | MOX430-17HFN1-MT0W |  | Mini-Splits(Non-Ducted) | MCBU-18HRFN1-MW-CA |  | 16700 |  |  | 19.8 | 11.2 | 20000 |  |  | 16700 | 84% | 1.93 | Both | 347.5 | 1.39 | HRCU-A-CB-O | Both
210857294 | Mini/Multi Split | 1HVAC | ACIQ-06ZPL-HP230B |  | Mini-Splits(Non-Ducted) | ACIQ-06W-HH-MC |  | 6000 |  |  | 26.5 | 13.6 | 7000 |  |  | 7500 | 107% | 2.1 | Both | 125 | 0.5 | HRCU-A-CB-O | Both
210857295 | Mini/Multi Split | 1HVAC | ACIQ-09ZPL-HP230B |  | Mini-Splits(Non-Ducted) | ACIQ-09W-HH-MC |  | 9000 |  |  | 28.1 | 11.5 | 12000 |  |  | 10600 | 88% | 2 | Both | 187.5 | 0.75 | HRCU-A-CB-O | Both
210857296 | Mini/Multi Split | 1HVAC | ACIQ-12ZPL-HP230B |  | Mini-Splits(Non-Ducted) | ACIQ-12W-HH-MC |  | 12000 |  |  | 25.5 | 10.4 | 12000 |  |  | 12000 | 100% | 1.8 | Both | 250 | 1 | HRCU-A-CB-O | Both
210857297 | Mini/Multi Split | 1HVAC | ACIQ-18ZPL-HP230B |  | Mini-Splits(Non-Ducted) | ACIQ-18W-HH-MC |  | 18000 |  |  | 21.5 | 11.3 | 18000 |  |  | 18000 | 100% | 1.8 | Both | 375 | 1.5 | HRCU-A-CB-O | Both
210857298 | Mini/Multi Split | 1HVAC | ACIQ-24ZPL-HP230B |  | Mini-Splits(Non-Ducted) | ACIQ-24W-HH-MC |  | 24000 |  |  | 21.5 | 11.4 | 29000 |  |  | 25000 | 86% | 2.21 | Both | 500 | 2 | HRCU-A-CB-O | Both
210857299 | Mini/Multi Split | 1HVAC | ACIQ-36ZPL-HP230B |  | Mini-Splits(Non-Ducted) | ACIQ-36CC-HH-MB |  | 36000 |  |  | 19.4 | 10.5 | 40000 |  |  | 40000 | 100% | 1.85 | Both | 750 | 3 | HRCU-A-CB-O | Yes
210857300 | Mini/Multi Split | 1HVAC | ACIQ-48ZPL-HP230B |  | Mini-Splits(Non-Ducted) | ACIQ-48CC-HH-MB |  | 48000 |  |  | 16.8 | 10.7 | 53000 |  |  | 48000 | 91% | 1.98 | Both | 1000 | 4 | HRCU-A-CB-O | Yes
210857301 | Mini/Multi Split | 1HVAC | ACIQ-36ZPL-HP230B |  | Mini-Splits(Ducted) | ACIQ-36CD-HH-MB |  | 36000 |  |  | 16.5 | 11 | 42000 |  |  | 36000 | 86% | 1.98 | Both | 750 | 3 | HRCU-A-CB | Yes
210857303 | Mini/Multi Split | 1HVAC | ACIQ-60ZPL-HP230B |  | Mini-Splits(Ducted) | ACIQ-60CD-HH-MB |  | 55000 |  |  | 15.8 | 9.5 | 57000 |  |  | 53000 | 93% | 1.97 | Both | 1145 | 4.58 | HRCU-A-CB | Yes
210857304 | Mini/Multi Split | 1HVAC | ACIQ-36ZPL-HP230B |  | Mini-Splits(Non-Ducted) | ACIQ-36FM-HH-MB |  | 36000 |  |  | 17.6 | 10 | 39000 |  |  | 36600 | 94% | 1.75 | Both | 750 | 3 | HRCU-A-CB-O | Yes
210857305 | Mini/Multi Split | 1HVAC | ACIQ-48ZPL-HP230B |  | Mini-Splits(Non-Ducted) | ACIQ-48FM-HH-MB |  | 48000 |  |  | 17 | 9.8 | 51000 |  |  | 49000 | 96% | 1.8 | Both | 1000 | 4 | HRCU-A-CB-O | Yes
210857306 | Mini/Multi Split | 1HVAC | ACIQ-60ZPL-HP230B |  | Mini-Splits(Non-Ducted) | ACIQ-60FM-HH-MB |  | 55000 |  |  | 17.3 | 10.2 | 60000 |  |  | 56500 | 94% | 1.97 | Both | 1145 | 4.58 | HRCU-A-CB-O | Yes
210857307 | Mini/Multi Split | 1HVAC | ACIQ-06ZPL-HP230B |  | Mini-Splits(Non-Ducted) | SCC-0609-HH-M |  | 6500 |  |  | 22 | 10.8 | 7100 |  |  | 8000 | 113% | 2 | Both | 135 | 0.54 | HRCU-A-CB-O | Both
210857308 | Mini/Multi Split | 1HVAC | ACIQ-09ZPL-HP230B |  | Mini-Splits(Non-Ducted) | SCC-0609-HH-M |  | 9000 |  |  | 24 | 12.4 | 10900 |  |  | 10500 | 96% | 1.8 | Both | 187.5 | 0.75 | HRCU-A-CB-O | Both
210857309 | Mini/Multi Split | 1HVAC | ACIQ-12ZPL-HP230B |  | Mini-Splits(Non-Ducted) | SCC-1218-HH-M |  | 12000 |  |  | 23 | 10 | 12500 |  |  | 11000 | 88% | 1.8 | Both | 250 | 1 | HRCU-A-CB-O | Both
210857310 | Mini/Multi Split | 1HVAC | ACIQ-18ZPL-HP230B |  | Mini-Splits(Non-Ducted) | SCC-1218-HH-M |  | 16700 |  |  | 19.8 | 11.2 | 20000 |  |  | 16700 | 84% | 1.93 | Both | 347.5 | 1.39 | HRCU-A-CB-O | Both
210857311 | Mini/Multi Split | 1HVAC | ACIQ-12ZPL-HP230B |  | Mini-Splits(Non-Ducted) | ACIQ-12FM-HH-MC |  | 12000 |  |  | 24.2 | 10.7 | 12000 |  |  | 11900 | 99% | 1.99 | Both | 250 | 1 | HRCU-A-CB-O | Both
210857312 | Mini/Multi Split | 1HVAC | ACIQ-18ZPL-HP230B |  | Mini-Splits(Non-Ducted) | ACIQ-18FM-HH-MC |  | 16000 |  |  | 20.2 | 8.9 | 17000 |  |  | 16700 | 98% | 1.76 | Both | 332.5 | 1.33 | HRCU-A-CB-O | Both
210857314 | Mini/Multi Split | ACIQ | ACIQ-06ZPL-HP230B |  | Mini-Splits(Non-Ducted) | ACIQ-06W-HH-MC |  | 6000 |  |  | 26.5 | 13.6 | 7000 |  |  | 7500 | 107% | 2.1 | Both | 125 | 0.5 | HRCU-A-CB-O | Both
210857315 | Mini/Multi Split | ACIQ | ACIQ-09ZPL-HP230B |  | Mini-Splits(Non-Ducted) | ACIQ-09W-HH-MC |  | 9000 |  |  | 28.1 | 11.5 | 12000 |  |  | 10600 | 88% | 2 | Both | 187.5 | 0.75 | HRCU-A-CB-O | Both
210857316 | Mini/Multi Split | ACIQ | ACIQ-12ZPL-HP230B |  | Mini-Splits(Non-Ducted) | ACIQ-12W-HH-MC |  | 12000 |  |  | 25.5 | 10.4 | 12000 |  |  | 12000 | 100% | 1.8 | Both | 250 | 1 | HRCU-A-CB-O | Both
210857317 | Mini/Multi Split | ACIQ | ACIQ-18ZPL-HP230B |  | Mini-Splits(Non-Ducted) | ACIQ-18W-HH-MC |  | 18000 |  |  | 21.5 | 11.3 | 18000 |  |  | 18000 | 100% | 1.8 | Both | 375 | 1.5 | HRCU-A-CB-O | Both
210857318 | Mini/Multi Split | ACIQ | ACIQ-24ZPL-HP230B |  | Mini-Splits(Non-Ducted) | ACIQ-24W-HH-MC |  | 24000 |  |  | 21.5 | 11.4 | 29000 |  |  | 25000 | 86% | 2.21 | Both | 500 | 2 | HRCU-A-CB-O | Both
210857319 | Mini/Multi Split | ACIQ | ACIQ-36ZPL-HP230B |  | Mini-Splits(Non-Ducted) | ACIQ-36CC-HH-MB |  | 36000 |  |  | 19.4 | 10.5 | 40000 |  |  | 40000 | 100% | 1.85 | Both | 750 | 3 | HRCU-A-CB-O | Yes
210857320 | Mini/Multi Split | ACIQ | ACIQ-48ZPL-HP230B |  | Mini-Splits(Non-Ducted) | ACIQ-48CC-HH-MB |  | 48000 |  |  | 16.8 | 10.7 | 53000 |  |  | 48000 | 91% | 1.98 | Both | 1000 | 4 | HRCU-A-CB-O | Yes
210857321 | Mini/Multi Split | ACIQ | ACIQ-36ZPL-HP230B |  | Mini-Splits(Ducted) | ACIQ-36CD-HH-MB |  | 36000 |  |  | 16.5 | 11 | 42000 |  |  | 36000 | 86% | 1.98 | Both | 750 | 3 | HRCU-A-CB | Yes
210857323 | Mini/Multi Split | ACIQ | ACIQ-60ZPL-HP230B |  | Mini-Splits(Ducted) | ACIQ-60CD-HH-MB |  | 55000 |  |  | 15.8 | 9.5 | 57000 |  |  | 53000 | 93% | 1.97 | Both | 1145 | 4.58 | HRCU-A-CB | Yes
210857324 | Mini/Multi Split | ACIQ | ACIQ-36ZPL-HP230B |  | Mini-Splits(Non-Ducted) | ACIQ-36FM-HH-MB |  | 36000 |  |  | 17.6 | 10 | 39000 |  |  | 36600 | 94% | 1.75 | Both | 750 | 3 | HRCU-A-CB-O | Yes
210857325 | Mini/Multi Split | ACIQ | ACIQ-48ZPL-HP230B |  | Mini-Splits(Non-Ducted) | ACIQ-48FM-HH-MB |  | 48000 |  |  | 17 | 9.8 | 51000 |  |  | 49000 | 96% | 1.8 | Both | 1000 | 4 | HRCU-A-CB-O | Yes
210857326 | Mini/Multi Split | ACIQ | ACIQ-60ZPL-HP230B |  | Mini-Splits(Non-Ducted) | ACIQ-60FM-HH-MB |  | 55000 |  |  | 17.3 | 10.2 | 60000 |  |  | 56500 | 94% | 1.97 | Both | 1145 | 4.58 | HRCU-A-CB-O | Yes
210857327 | Mini/Multi Split | ACIQ | ACIQ-06ZPL-HP230B |  | Mini-Splits(Non-Ducted) | SCC-0609-HH-M |  | 6500 |  |  | 22 | 10.8 | 7100 |  |  | 8000 | 113% | 2 | Both | 135 | 0.54 | HRCU-A-CB-O | Both
210857328 | Mini/Multi Split | ACIQ | ACIQ-09ZPL-HP230B |  | Mini-Splits(Non-Ducted) | SCC-0609-HH-M |  | 9000 |  |  | 24 | 12.4 | 10900 |  |  | 10500 | 96% | 1.8 | Both | 187.5 | 0.75 | HRCU-A-CB-O | Both
210857329 | Mini/Multi Split | ACIQ | ACIQ-12ZPL-HP230B |  | Mini-Splits(Non-Ducted) | SCC-1218-HH-M |  | 12000 |  |  | 23 | 10 | 12500 |  |  | 11000 | 88% | 1.8 | Both | 250 | 1 | HRCU-A-CB-O | Both
210857330 | Mini/Multi Split | ACIQ | ACIQ-18ZPL-HP230B |  | Mini-Splits(Non-Ducted) | SCC-1218-HH-M |  | 16700 |  |  | 19.8 | 11.2 | 20000 |  |  | 16700 | 84% | 1.93 | Both | 347.5 | 1.39 | HRCU-A-CB-O | Both
210857331 | Mini/Multi Split | ACIQ | ACIQ-12ZPL-HP230B |  | Mini-Splits(Non-Ducted) | ACIQ-12FM-HH-MC |  | 12000 |  |  | 24.2 | 10.7 | 12000 |  |  | 11900 | 99% | 1.99 | Both | 250 | 1 | HRCU-A-CB-O | Both
210857332 | Mini/Multi Split | ACIQ | ACIQ-18ZPL-HP230B |  | Mini-Splits(Non-Ducted) | ACIQ-18FM-HH-MC |  | 16000 |  |  | 20.2 | 8.9 | 17000 |  |  | 16700 | 98% | 1.76 | Both | 332.5 | 1.33 | HRCU-A-CB-O | Both
210857334 | Mini/Multi Split | DIYCOOL | ACIQ-06ZPL-HP230B |  | Mini-Splits(Non-Ducted) | ACIQ-06W-HH-MC |  | 6000 |  |  | 26.5 | 13.6 | 7000 |  |  | 7500 | 107% | 2.1 | Both | 125 | 0.5 | HRCU-A-CB-O | Both
210857335 | Mini/Multi Split | DIYCOOL | ACIQ-09ZPL-HP230B |  | Mini-Splits(Non-Ducted) | ACIQ-09W-HH-MC |  | 9000 |  |  | 28.1 | 11.5 | 12000 |  |  | 10600 | 88% | 2 | Both | 187.5 | 0.75 | HRCU-A-CB-O | Both
210857336 | Mini/Multi Split | DIYCOOL | ACIQ-12ZPL-HP230B |  | Mini-Splits(Non-Ducted) | ACIQ-12W-HH-MC |  | 12000 |  |  | 25.5 | 10.4 | 12000 |  |  | 12000 | 100% | 1.8 | Both | 250 | 1 | HRCU-A-CB-O | Both
210857337 | Mini/Multi Split | DIYCOOL | ACIQ-18ZPL-HP230B |  | Mini-Splits(Non-Ducted) | ACIQ-18W-HH-MC |  | 18000 |  |  | 21.5 | 11.3 | 18000 |  |  | 18000 | 100% | 1.8 | Both | 375 | 1.5 | HRCU-A-CB-O | Both
210857338 | Mini/Multi Split | DIYCOOL | ACIQ-24ZPL-HP230B |  | Mini-Splits(Non-Ducted) | ACIQ-24W-HH-MC |  | 24000 |  |  | 21.5 | 11.4 | 29000 |  |  | 25000 | 86% | 2.21 | Both | 500 | 2 | HRCU-A-CB-O | Both
210857339 | Mini/Multi Split | DIYCOOL | ACIQ-36ZPL-HP230B |  | Mini-Splits(Non-Ducted) | ACIQ-36CC-HH-MB |  | 36000 |  |  | 19.4 | 10.5 | 40000 |  |  | 40000 | 100% | 1.85 | Both | 750 | 3 | HRCU-A-CB-O | Yes
210857340 | Mini/Multi Split | DIYCOOL | ACIQ-48ZPL-HP230B |  | Mini-Splits(Non-Ducted) | ACIQ-48CC-HH-MB |  | 48000 |  |  | 16.8 | 10.7 | 53000 |  |  | 48000 | 91% | 1.98 | Both | 1000 | 4 | HRCU-A-CB-O | Yes
210857341 | Mini/Multi Split | DIYCOOL | ACIQ-36ZPL-HP230B |  | Mini-Splits(Ducted) | ACIQ-36CD-HH-MB |  | 36000 |  |  | 16.5 | 11 | 42000 |  |  | 36000 | 86% | 1.98 | Both | 750 | 3 | HRCU-A-CB | Yes
210857343 | Mini/Multi Split | DIYCOOL | ACIQ-60ZPL-HP230B |  | Mini-Splits(Ducted) | ACIQ-60CD-HH-MB |  | 55000 |  |  | 15.8 | 9.5 | 57000 |  |  | 53000 | 93% | 1.97 | Both | 1145 | 4.58 | HRCU-A-CB | Yes
210857344 | Mini/Multi Split | DIYCOOL | ACIQ-36ZPL-HP230B |  | Mini-Splits(Non-Ducted) | ACIQ-36FM-HH-MB |  | 36000 |  |  | 17.6 | 10 | 39000 |  |  | 36600 | 94% | 1.75 | Both | 750 | 3 | HRCU-A-CB-O | Yes
210857345 | Mini/Multi Split | DIYCOOL | ACIQ-48ZPL-HP230B |  | Mini-Splits(Non-Ducted) | ACIQ-48FM-HH-MB |  | 48000 |  |  | 17 | 9.8 | 51000 |  |  | 49000 | 96% | 1.8 | Both | 1000 | 4 | HRCU-A-CB-O | Yes
210857346 | Mini/Multi Split | DIYCOOL | ACIQ-60ZPL-HP230B |  | Mini-Splits(Non-Ducted) | ACIQ-60FM-HH-MB |  | 55000 |  |  | 17.3 | 10.2 | 60000 |  |  | 56500 | 94% | 1.97 | Both | 1145 | 4.58 | HRCU-A-CB-O | Yes
210857347 | Mini/Multi Split | DIYCOOL | ACIQ-06ZPL-HP230B |  | Mini-Splits(Non-Ducted) | SCC-0609-HH-M |  | 6500 |  |  | 22 | 10.8 | 7100 |  |  | 8000 | 113% | 2 | Both | 135 | 0.54 | HRCU-A-CB-O | Both
210857348 | Mini/Multi Split | DIYCOOL | ACIQ-09ZPL-HP230B |  | Mini-Splits(Non-Ducted) | SCC-0609-HH-M |  | 9000 |  |  | 24 | 12.4 | 10900 |  |  | 10500 | 96% | 1.8 | Both | 187.5 | 0.75 | HRCU-A-CB-O | Both
210857349 | Mini/Multi Split | DIYCOOL | ACIQ-12ZPL-HP230B |  | Mini-Splits(Non-Ducted) | SCC-1218-HH-M |  | 12000 |  |  | 23 | 10 | 12500 |  |  | 11000 | 88% | 1.8 | Both | 250 | 1 | HRCU-A-CB-O | Both
210857350 | Mini/Multi Split | DIYCOOL | ACIQ-18ZPL-HP230B |  | Mini-Splits(Non-Ducted) | SCC-1218-HH-M |  | 16700 |  |  | 19.8 | 11.2 | 20000 |  |  | 16700 | 84% | 1.93 | Both | 347.5 | 1.39 | HRCU-A-CB-O | Both
210857351 | Mini/Multi Split | DIYCOOL | ACIQ-12ZPL-HP230B |  | Mini-Splits(Non-Ducted) | ACIQ-12FM-HH-MC |  | 12000 |  |  | 24.2 | 10.7 | 12000 |  |  | 11900 | 99% | 1.99 | Both | 250 | 1 | HRCU-A-CB-O | Both
212940808 | Mini/Multi Split | CENTURY | A-SVH09SB-1 |  | Mini-Splits(Non-Ducted) | B-SVH09SB-1 |  | 9000 |  |  | 18.5 | 8.8 | 10000 |  |  | 7100 | 71% | 2.1 | Both | 187.5 | 0.75 | HRCU-A-CB-O | Yes
212940813 | Mini/Multi Split | CENTURY | A-VMH06SV-1 |  | Mini-Splits(Non-Ducted) | B-VMH06SV-1 |  | 6000 |  |  | 26.5 | 13.6 | 7000 |  |  | 7500 | 107% | 2.1 | Both | 125 | 0.5 | HRCU-A-CB-O | Both
212940814 | Mini/Multi Split | CENTURY | A-VMH09SV-1 |  | Mini-Splits(Non-Ducted) | B-VMH09SV-1 |  | 9000 |  |  | 28.1 | 11.5 | 12000 |  |  | 10600 | 88% | 2 | Both | 187.5 | 0.75 | HRCU-A-CB-O | Both
212940815 | Mini/Multi Split | CENTURY | A-VMH12SV-1 |  | Mini-Splits(Non-Ducted) | B-VMH12SV-1 |  | 12000 |  |  | 25.5 | 10.4 | 12000 |  |  | 12000 | 100% | 1.8 | Both | 250 | 1 | HRCU-A-CB-O | Both
212940816 | Mini/Multi Split | CENTURY | A-VMH18SV-1 |  | Mini-Splits(Non-Ducted) | B-VMH18SV-1 |  | 18000 |  |  | 21.5 | 11.3 | 18000 |  |  | 18000 | 100% | 1.8 | Both | 375 | 1.5 | HRCU-A-CB-O | Both
212940817 | Mini/Multi Split | CENTURY | A-VMH24SV-1 |  | Mini-Splits(Non-Ducted) | B-VMH24SV-1 |  | 24000 |  |  | 21.5 | 11.4 | 29000 |  |  | 25000 | 86% | 2.21 | Both | 500 | 2 | HRCU-A-CB-O | Both
212941744 | Mini/Multi Split | Nutech | NU9WKU1 |  | Mini-Splits(Non-Ducted) | NU9WKU1 |  | 9000 |  |  | 21.5 | 9.1 | 10000 |  |  | 7000 | 70% | 2.16 | Both | 187.5 | 0.75 | HRCU-A-CB-O | N/A
212941749 | Mini/Multi Split | Nutech | NOX330-12HFN1-MW5W |  | Mini-Splits(Ducted) | NTIU-12HWFN1-M |  | 12000 |  |  | 19.5 | 10 | 12500 |  |  | 12100 | 97% | 1.96 | Both | 250 | 1 | HRCU-A-CB | N/A
212941750 | Mini/Multi Split | Nutech | NOX430-17HFN1-MT0W |  | Mini-Splits(Ducted) | NTIU-18HWFN1-M |  | 17000 |  |  | 18 | 9.5 | 19000 |  |  | 17700 | 93% | 1.85 | Both | 355 | 1.42 | HRCU-A-CB | N/A
212941751 | Mini/Multi Split | Nutech | NOD30-24HFN1-MU0W |  | Mini-Splits(Ducted) | NTIU-24HWFN1-M |  | 24000 |  |  | 19.2 | 10.5 | 25000 |  |  | 27000 | 108% | 2 | Both | 500 | 2 | HRCU-A-CB | N/A
212494265 | Mini/Multi Split | DAIKIN | RXL18WMVJU* |  | Mini-Splits(Ducted) | FDMQ18WVJU* |  | 17600 |  |  | 15.2 | 8.5 | 21600 |  |  | 21600 | 100% | 1.8 | Both | 367.5 | 1.47 | HRCU-A-CB | N/A
213265571 | Mini/Multi Split | Cooper&Hunter | CH-NHPR48LCU-230VO |  | Mini-Splits(Non-Ducted) | CH-48LCCT-W |  | 48000 |  |  | 16.8 | 10.7 | 53000 |  |  | 48000 | 91% | 1.98 | Both | 1000 | 4 | HRCU-A-CB-O | N/A
213265572 | Mini/Multi Split | Cooper&Hunter | CH-ES09-230VO |  | Mini-Splits(Ducted) | CH-09MDT-W |  | 9000 |  |  | 19.2 | 10.2 | 10000 |  |  | 8000 | 80% | 2.1 | Both | 187.5 | 0.75 | HRCU-A-CB | Both
213265573 | Mini/Multi Split | Cooper&Hunter | CH-HPR09-230VO |  | Mini-Splits(Ducted) | CH-09MDT-W |  | 9000 |  |  | 20.2 | 12 | 10000 |  |  | 10800 | 108% | 1.9 | Both | 187.5 | 0.75 | HRCU-A-CB | Both
213265574 | Mini/Multi Split | Cooper&Hunter | CH-ES12-230VO |  | Mini-Splits(Ducted) | CH-12MDT-W |  | 11500 |  |  | 19 | 10.3 | 12000 |  |  | 8400 | 70% | 2.26 | Both | 240 | 0.96 | HRCU-A-CB | Both
213265575 | Mini/Multi Split | Cooper&Hunter | CH-HPR12-230VO |  | Mini-Splits(Ducted) | CH-12MDT-W |  | 12000 |  |  | 19.5 | 10 | 12500 |  |  | 12100 | 97% | 1.96 | Both | 250 | 1 | HRCU-A-CB | Both
213265577 | Mini/Multi Split | Cooper&Hunter | CH-HPR18-230VO |  | Mini-Splits(Ducted) | CH-18MDT-W |  | 17000 |  |  | 18 | 9.5 | 19000 |  |  | 17700 | 93% | 1.85 | Both | 355 | 1.42 | HRCU-A-CB | Both
213265578 | Mini/Multi Split | Cooper&Hunter | CH-ES24-230VO |  | Mini-Splits(Ducted) | CH-24MDT-W |  | 23000 |  |  | 19 | 11.2 | 25000 |  |  | 20000 | 80% | 2.3 | Both | 480 | 1.92 | HRCU-A-CB | Both
213265579 | Mini/Multi Split | Cooper&Hunter | CH-HPR24-230VO |  | Mini-Splits(Ducted) | CH-24MDT-W |  | 24000 |  |  | 19.2 | 10.5 | 25000 |  |  | 27000 | 108% | 2 | Both | 500 | 2 | HRCU-A-CB | Both
213265581 | Mini/Multi Split | Cooper&Hunter | CH-NHPR36LCU-230VO |  | Mini-Splits(Ducted) | CH-36LCDT-W |  | 36000 |  |  | 16.5 | 11 | 42000 |  |  | 36000 | 86% | 1.98 | Both | 750 | 3 | HRCU-A-CB | Yes
210857259 | Mini/Multi Split | Cooper&Hunter | CH-HPR12-230VO |  | Mini-Splits(Non-Ducted) | CH-12DKT230VI |  | 12000 |  |  | 23.6 | 9.5 | 12000 |  |  | 10000 | 83% | 1.8 | Both | 250 | 1 | HRCU-A-CB-O | Both
210857260 | Mini/Multi Split | Cooper&Hunter | CH-HPR18-230VO |  | Mini-Splits(Non-Ducted) | CH-18DKT230VI |  | 17000 |  |  | 19.4 | 10 | 18000 |  |  | 16400 | 91% | 1.9 | Both | 355 | 1.42 | HRCU-A-CB-O | No
210857261 | Mini/Multi Split | Cooper&Hunter | CH-HPR24-230VO |  | Mini-Splits(Non-Ducted) | CH-24DKT230VI |  | 21600 |  |  | 18.9 | 10.4 | 23400 |  |  | 23400 | 100% | 1.89 | Both | 450 | 1.8 | HRCU-A-CB-O | Both
210857265 | Mini/Multi Split | DIAMONDAIR | D2009SHO2 |  | Mini-Splits(Non-Ducted) | DF2009HMSI2 |  | 9000 |  |  | 26.4 | 11.6 | 12000 |  |  | 11000 | 92% | 1.85 | Both | 187.5 | 0.75 | HRCU-A-CB-O | N/A
210857266 | Mini/Multi Split | DIAMONDAIR | D2012SHO2 |  | Mini-Splits(Non-Ducted) | DF2012HMSI2 |  | 12000 |  |  | 23.1 | 10.5 | 12000 |  |  | 11000 | 92% | 1.88 | Both | 250 | 1 | HRCU-A-CB-O | N/A
210857267 | Mini/Multi Split | DIAMONDAIR | D2018SHO2 |  | Mini-Splits(Non-Ducted) | DF2018HMSI2 |  | 18000 |  |  | 22 | 10.6 | 18000 |  |  | 17200 | 96% | 1.89 | Both | 375 | 1.5 | HRCU-A-CB-O | N/A
210857268 | Mini/Multi Split | DIAMONDAIR | D2024SHO2 |  | Mini-Splits(Non-Ducted) | DF2024HMSI2 |  | 23000 |  |  | 22.3 | 10.3 | 26000 |  |  | 23000 | 88% | 1.8 | Both | 480 | 1.92 | HRCU-A-CB-O | N/A
210857269 | Mini/Multi Split | DIAMONDAIR | D2009SHO2 |  | Mini-Splits(Non-Ducted) | DF2009CI |  | 9000 |  |  | 20.5 | 10.3 | 9800 |  |  | 10000 | 102% | 1.8 | Both | 187.5 | 0.75 | HRCU-A-CB-O | N/A
210857270 | Mini/Multi Split | DIAMONDAIR | D2012SHO2 |  | Mini-Splits(Non-Ducted) | DF2012CI |  | 12000 |  |  | 22.3 | 10.2 | 12000 |  |  | 11300 | 94% | 1.89 | Both | 250 | 1 | HRCU-A-CB-O | N/A
210857271 | Mini/Multi Split | DIAMONDAIR | D2018SHO2 |  | Mini-Splits(Non-Ducted) | DF2018CI |  | 16000 |  |  | 20 | 9.5 | 17000 |  |  | 16000 | 94% | 1.75 | Both | 332.5 | 1.33 | HRCU-A-CB-O | N/A
210857272 | Mini/Multi Split | DIAMONDAIR | D2024SHO2 |  | Mini-Splits(Non-Ducted) | DF2024CI2 |  | 24000 |  |  | 20.5 | 11.5 | 25000 |  |  | 25800 | 103% | 2 | Both | 500 | 2 | HRCU-A-CB-O | N/A
210857274 | Mini/Multi Split | DIAMONDAIR | D2012SHO2 |  | Mini-Splits(Non-Ducted) | DF2012HMSI |  | 12000 |  |  | 23.6 | 9.5 | 12000 |  |  | 10000 | 83% | 1.8 | Both | 250 | 1 | HRCU-A-CB-O | N/A
210857275 | Mini/Multi Split | DIAMONDAIR | D2018SHO2 |  | Mini-Splits(Non-Ducted) | DF2018HMSI |  | 17000 |  |  | 19.4 | 10 | 18000 |  |  | 16400 | 91% | 1.9 | Both | 355 | 1.42 | HRCU-A-CB-O | N/A
210857276 | Mini/Multi Split | DIAMONDAIR | D2024SHO2 |  | Mini-Splits(Non-Ducted) | DF2024HMSI |  | 21600 |  |  | 18.9 | 10.4 | 23400 |  |  | 23400 | 100% | 1.89 | Both | 450 | 1.8 | HRCU-A-CB-O | N/A
210839352 | Mini/Multi Split | RHEEM | RP1724HJVXA |  | Mini-Splits(Non-Ducted) | RICH24AXCJ |  | 24000 |  |  | 20.8 | 10.1 | 27000 |  |  | 23200 | 86% | 2.04 | Both | 500 | 2 | HRCU-A-CB-O | N/A
212920567 | Mini/Multi Split | GREE | GWH12AWCXD-D6DNA1A/O |  | Mini-Splits(Non-Ducted) | GWH12AWCXD-D6DN***/I |  | 12000 |  |  | 22 | 8.5 | 12000 |  |  | 9100 | 76% | 1.8 | Both | 250 | 1 | HRCU-A-CB-O | N/A
210824705 | Mini/Multi Split | RHEEM | RO1HHZ09AJ8S |  | Mini-Splits(Non-Ducted) | RICHHZ09AJ8S |  | 9000 |  |  | 23.5 | 11.8 | 12000 |  |  | 10100 | 84% | 2.22 | Both | 187.5 | 0.75 | HRCU-A-CB-O | Both
210824709 | Mini/Multi Split | RUUD | RO1HHZ09AJ8S |  | Mini-Splits(Non-Ducted) | RICHHZ09AJ8S |  | 9000 |  |  | 23.5 | 11.8 | 12000 |  |  | 10100 | 84% | 2.22 | Both | 187.5 | 0.75 | HRCU-A-CB-O | Both
210824712 | Mini/Multi Split | RHEEM | RO1HHZ12AJ8S |  | Mini-Splits(Non-Ducted) | RICHHZ12AJ8S |  | 12000 |  |  | 23 | 11.3 | 16000 |  |  | 15500 | 97% | 2.02 | Both | 250 | 1 | HRCU-A-CB-O | Both
210824714 | Mini/Multi Split | RUUD | RO1HHZ12AJ8S |  | Mini-Splits(Non-Ducted) | RICHHZ12AJ8S |  | 12000 |  |  | 23 | 11.3 | 16000 |  |  | 15500 | 97% | 2.02 | Both | 250 | 1 | HRCU-A-CB-O | Both
210824718 | Mini/Multi Split | RHEEM | RO1HHZ18AJ8S |  | Mini-Splits(Non-Ducted) | RICHHZ18AJ8S |  | 17100 |  |  | 21.5 | 11.2 | 21600 |  |  | 17100 | 79% | 2.2 | Both | 357.5 | 1.43 | HRCU-A-CB-O | Both
210824720 | Mini/Multi Split | RUUD | RO1HHZ18AJ8S |  | Mini-Splits(Non-Ducted) | RICHHZ18AJ8S |  | 17100 |  |  | 21.5 | 11.2 | 21600 |  |  | 17100 | 79% | 2.2 | Both | 357.5 | 1.43 | HRCU-A-CB-O | Both
210824722 | Mini/Multi Split | RHEEM | RO1HHZ12AJ8S |  | Mini-Splits(Ducted) | RIMHHZ12AJ8S |  | 12000 |  |  | 19.1 | 10.5 | 16000 |  |  | 15500 | 97% | 2.02 | Both | 250 | 1 | HRCU-A-CB | Both
210824724 | Mini/Multi Split | RUUD | RO1HHZ12AJ8S |  | Mini-Splits(Ducted) | RIMHHZ12AJ8S |  | 12000 |  |  | 19.1 | 10.5 | 16000 |  |  | 15500 | 97% | 2.02 | Both | 250 | 1 | HRCU-A-CB | Both
210824726 | Mini/Multi Split | RHEEM | RO1HGZ42AJ8S |  | Mini-Splits(Ducted) | RIMHGZ42AJ8S |  | 42000 |  |  | 17.3 | 9.8 | 47000 |  |  | 35200 | 75% | 2.28 | Both | 875 | 3.5 | HRCU-A-CB | N/A
210824729 | Mini/Multi Split | RUUD | RO1HGZ42AJ8S |  | Mini-Splits(Ducted) | RIMHGZ42AJ8S |  | 42000 |  |  | 17.3 | 9.8 | 47000 |  |  | 35200 | 75% | 2.28 | Both | 875 | 3.5 | HRCU-A-CB | N/A
210824738 | Mini/Multi Split | RHEEM | RO1HGZ42AJ8S |  | Mini-Splits(Non-Ducted) | RIGHGZ42AJ8S |  | 42000 |  |  | 19 | 9.8 | 47000 |  |  | 34000 | 72% | 2.28 | Both | 875 | 3.5 | HRCU-A-CB-O | N/A
210824741 | Mini/Multi Split | RUUD | RO1HGZ42AJ8S |  | Mini-Splits(Non-Ducted) | RIGHGZ42AJ8S |  | 42000 |  |  | 19 | 9.8 | 47000 |  |  | 34000 | 72% | 2.28 | Both | 875 | 3.5 | HRCU-A-CB-O | N/A
210824748 | Mini/Multi Split | RHEEM | RD16AZ36AJVUA |  | Mini-Splits(Ducted) | RHMVZ3621MNAUAJ |  | 36000 |  |  | 17.1 | 8.8 | 42000 |  |  | 32800 | 78% | 2 | Both | 750 | 3 | HRCU-A-CB | N/A
210824751 | Mini/Multi Split | RUUD | RD16AZ36AJVUA |  | Mini-Splits(Ducted) | RHMVZ3621MNAUAJ |  | 36000 |  |  | 17.1 | 8.8 | 42000 |  |  | 32800 | 78% | 2 | Both | 750 | 3 | HRCU-A-CB | N/A
210838006 | Mini/Multi Split | AC PRO.COM | AWH09AGCXD-A3DNA1A/O |  | Mini-Splits(Non-Ducted) | AWH09QCXD-A3DNB8A/I |  | 9100 |  |  | 27 | 10 | 10000 |  |  | 9900 | 99% | 1.87 | Both | 190 | 0.76 | HRCU-A-CB-O | Both
210838007 | Mini/Multi Split | AC PRO.COM | AWH09AGCXD-D3DNA1A/O |  | Mini-Splits(Non-Ducted) | AWH09QCXD-D3DNB8A/I |  | 9100 |  |  | 25.5 | 10.2 | 10500 |  |  | 9100 | 87% | 1.86 | Both | 190 | 0.76 | HRCU-A-CB-O | Both
210838008 | Mini/Multi Split | AC PRO.COM | AWH12AGCXD-A3DNA1A/O |  | Mini-Splits(Non-Ducted) | AWH12QCXD-A3DNB8A/I |  | 12000 |  |  | 24 | 9 | 12000 |  |  | 8800 | 73% | 1.85 | Both | 250 | 1 | HRCU-A-CB-O | Yes
210838009 | Mini/Multi Split | AC PRO.COM | AWH12AGCXD-D3DNA1A/O |  | Mini-Splits(Non-Ducted) | AWH12QCXD-D3DNB8A/I |  | 12000 |  |  | 24 | 9 | 12000 |  |  | 9000 | 75% | 1.85 | Both | 250 | 1 | HRCU-A-CB-O | Yes
210838011 | Mini/Multi Split | AC PRO.COM | AWH30QFXH-D3DNB2A/O |  | Mini-Splits(Non-Ducted) | AWH30QFXH-D3DNB4A/I |  | 30000 |  |  | 20 | 8.5 | 30000 |  |  | 23200 | 77% | 1.81 | Both | 625 | 2.5 | HRCU-A-CB-O | N/A
210838012 | Mini/Multi Split | AC PRO.COM | AWH36QFXH-D3DNB2B/O |  | Mini-Splits(Non-Ducted) | AWH36QFXH-D3DNB4B/I |  | 33600 |  |  | 20 | 8.5 | 34600 |  |  | 24400 | 71% | 1.85 | Both | 700 | 2.8 | HRCU-A-CB-O | N/A
210799656 | Mini/Multi Split | Cooper&Hunter | CH-HPR12-230VO |  | Mini-Splits(Non-Ducted) | CH-D12MSPHWM-230VI |  | 12000 |  |  | 23.6 | 9.5 | 12000 |  |  | 10000 | 83% | 1.8 | Both | 250 | 1 | HRCU-A-CB-O | Both
210799657 | Mini/Multi Split | Cooper&Hunter | CH-HPR18-230VO |  | Mini-Splits(Non-Ducted) | CH-D18MSPHWM-230VI |  | 17000 |  |  | 19.4 | 10 | 18000 |  |  | 16400 | 91% | 1.9 | Both | 355 | 1.42 | HRCU-A-CB-O | No
210799658 | Mini/Multi Split | Cooper&Hunter | CH-HPR24-230VO |  | Mini-Splits(Non-Ducted) | CH-D24MSPHWM-230VI |  | 21600 |  |  | 18.9 | 10.4 | 23400 |  |  | 23400 | 100% | 1.89 | Both | 450 | 1.8 | HRCU-A-CB-O | Both
210799670 | Mini/Multi Split | Cooper&Hunter | CH-ES09-230VO |  | Mini-Splits(Non-Ducted) | CH-09MASTWM-230VI |  | 9000 |  |  | 25.5 | 12.3 | 10000 |  |  | 7500 | 75% | 2.17 | Both | 187.5 | 0.75 | HRCU-A-CB-O | Both
210799674 | Mini/Multi Split | Cooper&Hunter | CH-ES12-230VO |  | Mini-Splits(Non-Ducted) | CH-12MMC-230VI |  | 12000 |  |  | 25 | 11 | 12000 |  |  | 8400 | 70% | 2.38 | Both | 250 | 1 | HRCU-A-CB-O | Both
210799675 | Mini/Multi Split | Cooper&Hunter | CH-HPR12-230VO |  | Mini-Splits(Non-Ducted) | CH-12MMC-230VI |  | 12000 |  |  | 24.2 | 10.7 | 12000 |  |  | 11900 | 99% | 1.99 | Both | 250 | 1 | HRCU-A-CB-O | Both
210799676 | Mini/Multi Split | Cooper&Hunter | CH-ES18-230VO |  | Mini-Splits(Non-Ducted) | CH-16MMC-230VI |  | 16000 |  |  | 22.4 | 10.4 | 17000 |  |  | 12700 | 75% | 2.32 | Both | 332.5 | 1.33 | HRCU-A-CB-O | Both
210799677 | Mini/Multi Split | Cooper&Hunter | CH-HPR18-230VO |  | Mini-Splits(Non-Ducted) | CH-16MMC-230VI |  | 16000 |  |  | 20.2 | 8.9 | 17000 |  |  | 16700 | 98% | 1.76 | Both | 332.5 | 1.33 | HRCU-A-CB-O | N/A
210799680 | Mini/Multi Split | Cooper&Hunter | OS-EL09ALP230VO |  | Mini-Splits(Non-Ducted) | OS -EL09ALP230VI |  | 9000 |  |  | 18.5 | 8.8 | 10000 |  |  | 7100 | 71% | 2.1 | Both | 187.5 | 0.75 | HRCU-A-CB-O | N/A
210799686 | Mini/Multi Split | Cooper&Hunter | CH-HPR06F9-230VO |  | Mini-Splits(Non-Ducted) | CH-B06MOLVWM-230VI |  | 6000 |  |  | 23.5 | 12 | 7000 |  |  | 7100 | 101% | 1.84 | Both | 125 | 0.5 | HRCU-A-CB-O | Both
210799687 | Mini/Multi Split | Cooper&Hunter | CH-ES09-230VO |  | Mini-Splits(Non-Ducted) | CH-B09MOLVWM-230VI |  | 9000 |  |  | 24 | 11.6 | 10000 |  |  | 7500 | 75% | 2.25 | Both | 187.5 | 0.75 | HRCU-A-CB-O | Both
210799688 | Mini/Multi Split | Cooper&Hunter | CH-ES12-230VO |  | Mini-Splits(Non-Ducted) | CH-B12MOLVWM-230VI |  | 12000 |  |  | 23.1 | 10.8 | 12000 |  |  | 8400 | 70% | 2.41 | Both | 250 | 1 | HRCU-A-CB-O | Both
210799689 | Mini/Multi Split | Cooper&Hunter | CH-ES18-230VO |  | Mini-Splits(Non-Ducted) | CH-B18MOLVWM-230VI |  | 18000 |  |  | 24 | 10.5 | 18000 |  |  | 12800 | 71% | 2.44 | Both | 375 | 1.5 | HRCU-A-CB-O | Both
210799691 | Mini/Multi Split | Cooper&Hunter | CH-HPR09-230VO |  | Mini-Splits(Non-Ducted) | CH-B09MOLVWM-230VI |  | 9000 |  |  | 26.4 | 11.6 | 12000 |  |  | 11000 | 92% | 1.85 | Both | 187.5 | 0.75 | HRCU-A-CB-O | Both
210799692 | Mini/Multi Split | Cooper&Hunter | CH-HPR12-230VO |  | Mini-Splits(Non-Ducted) | CH-B12MOLVWM-230VI |  | 12000 |  |  | 23.1 | 10.5 | 12000 |  |  | 11000 | 92% | 1.88 | Both | 250 | 1 | HRCU-A-CB-O | Both
210799693 | Mini/Multi Split | Cooper&Hunter | CH-HPR18-230VO |  | Mini-Splits(Non-Ducted) | CH-B18MOLVWM-230VI |  | 18000 |  |  | 22 | 10.6 | 18000 |  |  | 17200 | 96% | 1.89 | Both | 375 | 1.5 | HRCU-A-CB-O | Both
210799694 | Mini/Multi Split | Cooper&Hunter | CH-HPR24-230VO |  | Mini-Splits(Non-Ducted) | CH-B24MOLVWM-230VI |  | 23000 |  |  | 22.3 | 10.3 | 26000 |  |  | 23000 | 88% | 1.8 | Both | 480 | 1.92 | HRCU-A-CB-O | Both
210799695 | Mini/Multi Split | Cooper&Hunter | CH-ES06-115VO |  | Mini-Splits(Non-Ducted) | CH-06OLVWM-115VI |  | 6000 |  |  | 23 | 9.8 | 7000 |  |  | 6700 | 96% | 2.06 | Both | 125 | 0.5 | HRCU-A-CB-O | No
210799696 | Mini/Multi Split | Cooper&Hunter | CH-06OLVWM-115VO |  | Mini-Splits(Non-Ducted) | CH-06OLVWM-115VI |  | 6000 |  |  | 23 | 9.8 | 7000 |  |  | 6700 | 96% | 2.06 | Both | 125 | 0.5 | HRCU-A-CB-O | No
210799697 | Mini/Multi Split | Cooper&Hunter | CH-NY06MIA-115VO |  | Mini-Splits(Non-Ducted) | CH-NY06MIA-115VI |  | 6000 |  |  | 21.5 | 9 | 7000 |  |  | 6000 | 86% | 1.89 | Both | 125 | 0.5 | HRCU-A-CB-O | No
210799540 | Mini/Multi Split | Cooper&Hunter | CH-HYP36LCUO |  | Mini-Splits(Ducted) | CH-36LCDTU/I |  | 36000 |  |  | 16.5 | 11 | 42000 |  |  | 36000 | 86% | 1.98 | Both | 750 | 3 | HRCU-A-CB | Yes
210799547 | Mini/Multi Split | Cooper&Hunter | CH-HPR06F9-230VO |  | Mini-Splits(Non-Ducted) | CH-06MASTWM-230VI |  | 6000 |  |  | 26.5 | 13.6 | 7000 |  |  | 7500 | 107% | 2.1 | Both | 125 | 0.5 | HRCU-A-CB-O | Both
210799548 | Mini/Multi Split | Cooper&Hunter | CH-HPR09-230VO |  | Mini-Splits(Non-Ducted) | CH-09MASTWM-230VI |  | 9000 |  |  | 28.1 | 11.5 | 12000 |  |  | 10600 | 88% | 2 | Both | 187.5 | 0.75 | HRCU-A-CB-O | Both
210799549 | Mini/Multi Split | Cooper&Hunter | CH-HPR12-230VO |  | Mini-Splits(Non-Ducted) | CH-12MASTWM-230VI |  | 12000 |  |  | 25.5 | 10.4 | 12000 |  |  | 12000 | 100% | 1.8 | Both | 250 | 1 | HRCU-A-CB-O | Both
210799550 | Mini/Multi Split | Cooper&Hunter | CH-HPR18-230VO |  | Mini-Splits(Non-Ducted) | CH-18MASTWM-230VI |  | 18000 |  |  | 21.5 | 11.3 | 18000 |  |  | 18000 | 100% | 1.8 | Both | 375 | 1.5 | HRCU-A-CB-O | Both
210799551 | Mini/Multi Split | Cooper&Hunter | CH-HPR24-230VO |  | Mini-Splits(Non-Ducted) | CH-24MASTWM-230VI |  | 24000 |  |  | 21.5 | 11.4 | 29000 |  |  | 25000 | 86% | 2.21 | Both | 500 | 2 | HRCU-A-CB-O | Both
210799554 | Mini/Multi Split | Cooper&Hunter | CH-NY09MIA-115VO |  | Mini-Splits(Non-Ducted) | CH-09OLV-115VI |  | 9000 |  |  | 21.5 | 9.1 | 10000 |  |  | 7000 | 70% | 2.16 | Both | 187.5 | 0.75 | HRCU-A-CB-O | Both
210799559 | Mini/Multi Split | Cooper&Hunter | CH-ES09-230VO |  | Mini-Splits(Non-Ducted) | CH-09MOLVWM-230VI |  | 9000 |  |  | 24 | 11.6 | 10000 |  |  | 7500 | 75% | 2.25 | Both | 187.5 | 0.75 | HRCU-A-CB-O | Both
210799560 | Mini/Multi Split | Cooper&Hunter | CH-ES12-230VO |  | Mini-Splits(Non-Ducted) | CH-12MOLVWM-230VI |  | 12000 |  |  | 23.1 | 10.8 | 12000 |  |  | 8400 | 70% | 2.41 | Both | 250 | 1 | HRCU-A-CB-O | Both
210799561 | Mini/Multi Split | Cooper&Hunter | CH-ES18-230VO |  | Mini-Splits(Non-Ducted) | CH-18MOLVWM-230VI |  | 18000 |  |  | 24 | 10.5 | 18000 |  |  | 12800 | 71% | 2.44 | Both | 375 | 1.5 | HRCU-A-CB-O | Both
210799565 | Mini/Multi Split | Cooper&Hunter | CH-HPR06F9-230VO |  | Mini-Splits(Non-Ducted) | CH-06MOLVWM-230VI |  | 6000 |  |  | 23.5 | 12 | 7000 |  |  | 7100 | 101% | 1.84 | Both | 125 | 0.5 | HRCU-A-CB-O | Both
210799566 | Mini/Multi Split | Cooper&Hunter | CH-HPR09-230VO |  | Mini-Splits(Non-Ducted) | CH-09MOLVWM-230VI |  | 9000 |  |  | 26.4 | 11.6 | 12000 |  |  | 11000 | 92% | 1.85 | Both | 187.5 | 0.75 | HRCU-A-CB-O | Both
210799567 | Mini/Multi Split | Cooper&Hunter | CH-HPR12-230VO |  | Mini-Splits(Non-Ducted) | CH-12MOLVWM-230VI |  | 12000 |  |  | 23.1 | 10.5 | 12000 |  |  | 11000 | 92% | 1.88 | Both | 250 | 1 | HRCU-A-CB-O | Both
210799568 | Mini/Multi Split | Cooper&Hunter | CH-HPR18-230VO |  | Mini-Splits(Non-Ducted) | CH-18MOLVWM-230VI |  | 18000 |  |  | 22 | 10.6 | 18000 |  |  | 17200 | 96% | 1.89 | Both | 375 | 1.5 | HRCU-A-CB-O | Both
210799569 | Mini/Multi Split | Cooper&Hunter | CH-HPR24-230VO |  | Mini-Splits(Non-Ducted) | CH-24MOLVWM-230VI |  | 23000 |  |  | 22.3 | 10.3 | 26000 |  |  | 23000 | 88% | 1.8 | Both | 480 | 1.92 | HRCU-A-CB-O | Both
210799579 | Mini/Multi Split | Cooper&Hunter | CH-NY09MIA-230VO |  | Mini-Splits(Non-Ducted) | CH-09MOLV-230VI |  | 9000 |  |  | 21.7 | 9.4 | 10000 |  |  | 7000 | 70% | 2 | Both | 187.5 | 0.75 | HRCU-A-CB-O | Both
210799580 | Mini/Multi Split | Cooper&Hunter | CH-ES09-230VO |  | Mini-Splits(Non-Ducted) | CH-09MSPHCT-230VI |  | 9000 |  |  | 20 | 10 | 10000 |  |  | 7400 | 74% | 1.9 | Both | 187.5 | 0.75 | HRCU-A-CB-O | Both
210799581 | Mini/Multi Split | Cooper&Hunter | CH-ES09-230VO |  | Mini-Splits(Ducted) | CH-M09DTUI |  | 9000 |  |  | 19.2 | 10.2 | 10000 |  |  | 8000 | 80% | 2.1 | Both | 187.5 | 0.75 | HRCU-A-CB | Both
210799583 | Mini/Multi Split | Cooper&Hunter | CH-ES12-230VO |  | Mini-Splits(Ducted) | CH-M12DTUI |  | 11500 |  |  | 19 | 10.3 | 12000 |  |  | 8400 | 70% | 2.26 | Both | 240 | 0.96 | HRCU-A-CB | Both
210799584 | Mini/Multi Split | Cooper&Hunter | CH-ES12-230VO |  | Mini-Splits(Non-Ducted) | CH-12MSPHMC-230VI |  | 12000 |  |  | 22.7 | 10.2 | 12000 |  |  | 8400 | 70% | 2.26 | Both | 250 | 1 | HRCU-A-CB-O | Both
210799588 | Mini/Multi Split | Cooper&Hunter | CH-ES24-230VO |  | Mini-Splits(Non-Ducted) | CH-N24MSPHCT-230VI |  | 24000 |  |  | 21.5 | 9.7 | 25000 |  |  | 18500 | 74% | 2.2 | Both | 500 | 2 | HRCU-A-CB-O | Both
210799589 | Mini/Multi Split | Cooper&Hunter | CH-ES24-230VO |  | Mini-Splits(Ducted) | CH-M24DTUI |  | 23000 |  |  | 19 | 11.2 | 25000 |  |  | 20000 | 80% | 2.3 | Both | 480 | 1.92 | HRCU-A-CB | Both
210799590 | Mini/Multi Split | Cooper&Hunter | CH-ES24-230VO |  | Mini-Splits(Non-Ducted) | CH-24MSPHFC-230VI |  | 24000 |  |  | 21.2 | 10.3 | 24000 |  |  | 18200 | 76% | 2.2 | Both | 500 | 2 | HRCU-A-CB-O | Both
210799591 | Mini/Multi Split | Cooper&Hunter | CH-HPR09-230VO |  | Mini-Splits(Non-Ducted) | CH-09MSPHCT-230VI |  | 9000 |  |  | 20.5 | 10.3 | 9800 |  |  | 10000 | 102% | 1.8 | Both | 187.5 | 0.75 | HRCU-A-CB-O | Both
210799592 | Mini/Multi Split | Cooper&Hunter | CH-HPR09-230VO |  | Mini-Splits(Ducted) | CH-M09DTUI |  | 9000 |  |  | 20.2 | 12 | 10000 |  |  | 10800 | 108% | 1.9 | Both | 187.5 | 0.75 | HRCU-A-CB | Both
210799593 | Mini/Multi Split | Cooper&Hunter | CH-HPR12-230VO |  | Mini-Splits(Non-Ducted) | CH-12MSPHCT-230VI |  | 12000 |  |  | 22.3 | 10.2 | 12000 |  |  | 11300 | 94% | 1.89 | Both | 250 | 1 | HRCU-A-CB-O | Both
210799594 | Mini/Multi Split | Cooper&Hunter | CH-HPR12-230VO |  | Mini-Splits(Ducted) | CH-M12DTUI |  | 12000 |  |  | 19.5 | 10 | 12500 |  |  | 12100 | 97% | 1.96 | Both | 250 | 1 | HRCU-A-CB | Both
210799595 | Mini/Multi Split | Cooper&Hunter | CH-HPR12-230VO |  | Mini-Splits(Non-Ducted) | CH-12MSPHMC-230VI |  | 12000 |  |  | 23.6 | 10 | 12000 |  |  | 12000 | 100% | 1.89 | Both | 250 | 1 | HRCU-A-CB-O | Both
210799596 | Mini/Multi Split | Cooper&Hunter | CH-HPR18-230VO |  | Mini-Splits(Non-Ducted) | CH-18MSPHCT-230VI |  | 16000 |  |  | 20 | 9.5 | 17000 |  |  | 16000 | 94% | 1.75 | Both | 332.5 | 1.33 | HRCU-A-CB-O | Both
210799597 | Mini/Multi Split | Cooper&Hunter | CH-HPR18-230VO |  | Mini-Splits(Ducted) | CH-M18DTUI |  | 17000 |  |  | 18 | 9.5 | 19000 |  |  | 17700 | 93% | 1.85 | Both | 355 | 1.42 | HRCU-A-CB | Both
210799598 | Mini/Multi Split | Cooper&Hunter | CH-HPR18-230VO |  | Mini-Splits(Non-Ducted) | CH-18MSPHFC-230VI |  | 17000 |  |  | 20.5 | 9.8 | 18000 |  |  | 16800 | 93% | 1.86 | Both | 355 | 1.42 | HRCU-A-CB-O | Both
210799599 | Mini/Multi Split | Cooper&Hunter | CH-HPR24-230VO |  | Mini-Splits(Non-Ducted) | CH-N24MSPHCT-230VI |  | 24000 |  |  | 20.5 | 11.5 | 25000 |  |  | 25800 | 103% | 2 | Both | 500 | 2 | HRCU-A-CB-O | Both
210799600 | Mini/Multi Split | Cooper&Hunter | CH-HPR24-230VO |  | Mini-Splits(Ducted) | CH-M24DTUI |  | 24000 |  |  | 19.2 | 10.5 | 25000 |  |  | 27000 | 108% | 2 | Both | 500 | 2 | HRCU-A-CB | Both
210799601 | Mini/Multi Split | Cooper&Hunter | CH-HPR24-230VO |  | Mini-Splits(Non-Ducted) | CH-24MSPHFC-230VI |  | 24000 |  |  | 20.5 | 11 | 25000 |  |  | 25000 | 100% | 2.1 | Both | 500 | 2 | HRCU-A-CB-O | Both
210799607 | Mini/Multi Split | Cooper&Hunter | CH-N48LCU-230VO |  | Mini-Splits(Non-Ducted) | CH-48LCFC/I |  | 48000 |  |  | 18.9 | 10 | 50000 |  |  | 35000 | 70% | 1.85 | Both | 1000 | 4 | HRCU-A-CB-O | Yes
210799610 | Mini/Multi Split | Cooper&Hunter | CH-NHPR36LCU-230VO |  | Mini-Splits(Non-Ducted) | CH-N36LCCT-230VI |  | 36000 |  |  | 19.4 | 10.5 | 40000 |  |  | 40000 | 100% | 1.85 | Both | 750 | 3 | HRCU-A-CB-O | Yes
210799611 | Mini/Multi Split | Cooper&Hunter | CH-NHPR36LCU-230VO |  | Mini-Splits(Ducted) | CH-36LCDTU/I |  | 36000 |  |  | 16.5 | 11 | 42000 |  |  | 36000 | 86% | 1.98 | Both | 750 | 3 | HRCU-A-CB | Yes
210799612 | Mini/Multi Split | Cooper&Hunter | CH-NHPR36LCU-230VO |  | Mini-Splits(Non-Ducted) | CH-36LCFC/I |  | 36000 |  |  | 17.6 | 10 | 39000 |  |  | 36600 | 94% | 1.75 | Both | 750 | 3 | HRCU-A-CB-O | Yes
210799613 | Mini/Multi Split | Cooper&Hunter | CH-NHPR48LCU-230VO |  | Mini-Splits(Non-Ducted) | CH-N48LCCT-230VI |  | 48000 |  |  | 16.8 | 10.7 | 53000 |  |  | 48000 | 91% | 1.98 | Both | 1000 | 4 | HRCU-A-CB-O | N/A
210799615 | Mini/Multi Split | Cooper&Hunter | CH-NHPR48LCU-230VO |  | Mini-Splits(Non-Ducted) | CH-48LCFC/I |  | 48000 |  |  | 17 | 9.8 | 51000 |  |  | 49000 | 96% | 1.8 | Both | 1000 | 4 | HRCU-A-CB-O | N/A
210799455 | Mini/Multi Split | Cooper&Hunter | CH-09SPH-230VO |  | Mini-Splits(Ducted) | CH-09LCDTU/I |  | 9000 |  |  | 18.7 | 9.8 | 10000 |  |  | 8000 | 80% | 1.98 | Both | 187.5 | 0.75 | HRCU-A-CB | Both
210799456 | Mini/Multi Split | Cooper&Hunter | CH-12SPH-230VO |  | Mini-Splits(Ducted) | CH-12LCDTU/I |  | 11500 |  |  | 19 | 10 | 12000 |  |  | 8400 | 70% | 1.9 | Both | 240 | 0.96 | HRCU-A-CB | Both
210799458 | Mini/Multi Split | Cooper&Hunter | CH-24SPH-230VO |  | Mini-Splits(Ducted) | CH-24LCDTU/I |  | 23000 |  |  | 19 | 10 | 24400 |  |  | 18400 | 75% | 2 | Both | 480 | 1.92 | HRCU-A-CB | Both
210799459 | Mini/Multi Split | Cooper&Hunter | CH-09DKT230VO |  | Mini-Splits(Ducted) | CH-09LCDTU/I |  | 9000 |  |  | 18.5 | 11.5 | 10000 |  |  | 10800 | 108% | 1.9 | Both | 187.5 | 0.75 | HRCU-A-CB | Both
210799460 | Mini/Multi Split | Cooper&Hunter | CH-12DKT230VO |  | Mini-Splits(Ducted) | CH-12LCDTU/I |  | 12000 |  |  | 19 | 10 | 12000 |  |  | 11800 | 98% | 1.75 | Both | 250 | 1 | HRCU-A-CB | Both
210799462 | Mini/Multi Split | Cooper&Hunter | CH-24DKT230VO |  | Mini-Splits(Ducted) | CH-24LCDTU/I |  | 24000 |  |  | 19.2 | 10.5 | 24000 |  |  | 24000 | 100% | 1.9 | Both | 500 | 2 | HRCU-A-CB | Both
210799470 | Mini/Multi Split | Cooper&Hunter | CH-09SPH-230VO |  | Mini-Splits(Non-Ducted) | CH-09DKT230VI |  | 9000 |  |  | 21.8 | 9.3 | 9800 |  |  | 7300 | 74% | 1.83 | Both | 187.5 | 0.75 | HRCU-A-CB-O | Both
210665603 | Mini/Multi Split | LENNOX | MPC009S4S-1P |  | Mini-Splits(Non-Ducted) | MWMC009S4* |  | 9000 |  |  | 25.5 | 11.9 | 10000 |  |  | 7500 | 75% | 2.17 | Both | 187.5 | 0.75 | HRCU-A-CB-O | Both
210665610 | Mini/Multi Split | LENNOX | MPC009S4S-1P |  | Mini-Splits(Ducted) | MMDB009S4* |  | 9000 |  |  | 19.2 | 10 | 10000 |  |  | 8000 | 80% | 2.1 | Both | 187.5 | 0.75 | HRCU-A-CB | Both
210665611 | Mini/Multi Split | LENNOX | MPC012S4S-1P |  | Mini-Splits(Ducted) | MMDB012S4* |  | 11500 |  |  | 18.8 | 10.3 | 12000 |  |  | 8400 | 70% | 2.26 | Both | 240 | 0.96 | HRCU-A-CB | Both
210665613 | Mini/Multi Split | LENNOX | MPC024S4S-1P |  | Mini-Splits(Ducted) | MMDB024S4* |  | 23000 |  |  | 19 | 11 | 25000 |  |  | 20000 | 80% | 2.3 | Both | 480 | 1.92 | HRCU-A-CB | Both
210665616 | Mini/Multi Split | LENNOX | MPC012S4S-1P |  | Mini-Splits(Non-Ducted) | MFMA012S4* |  | 12000 |  |  | 22.7 | 10.2 | 12000 |  |  | 8400 | 70% | 2.26 | Both | 250 | 1 | HRCU-A-CB-O | Both
210665618 | Mini/Multi Split | LENNOX | MPC024S4S-1P |  | Mini-Splits(Non-Ducted) | MCFA024S4* |  | 24000 |  |  | 21.2 | 10.2 | 24000 |  |  | 18200 | 76% | 2.2 | Both | 500 | 2 | HRCU-A-CB-O | Both
210665620 | Mini/Multi Split | LENNOX | MPC048S4S-1P |  | Mini-Splits(Non-Ducted) | MCFA048S4* |  | 48000 |  |  | 18.9 | 9.7 | 50000 |  |  | 35000 | 70% | 1.85 | Both | 1000 | 4 | HRCU-A-CB-O | Yes
210665621 | Mini/Multi Split | LENNOX | MPC009S4S-1P |  | Mini-Splits(Non-Ducted) | M22A009S4* |  | 8900 |  |  | 20 | 10 | 10000 |  |  | 7400 | 74% | 1.9 | Both | 185 | 0.74 | HRCU-A-CB-O | Both
210665624 | Mini/Multi Split | LENNOX | MPC024S4S-1P |  | Mini-Splits(Non-Ducted) | M33C024S4* |  | 23600 |  |  | 21.5 | 9.6 | 26000 |  |  | 18500 | 71% | 2.2 | Both | 492.5 | 1.97 | HRCU-A-CB-O | Both
210665627 | Mini/Multi Split | LENNOX | MLB009S4S-1P |  | Mini-Splits(Non-Ducted) | MWMC009S4* |  | 9000 |  |  | 28.1 | 11.5 | 12000 |  |  | 10600 | 88% | 2 | Both | 187.5 | 0.75 | HRCU-A-CB-O | Both
210665628 | Mini/Multi Split | LENNOX | MLB012S4S-1P |  | Mini-Splits(Non-Ducted) | MWMC012S4* |  | 12000 |  |  | 25.5 | 10.4 | 12000 |  |  | 12000 | 100% | 1.8 | Both | 250 | 1 | HRCU-A-CB-O | Both
210665629 | Mini/Multi Split | LENNOX | MLB018S4S-1P |  | Mini-Splits(Non-Ducted) | MWMC018S4* |  | 18000 |  |  | 21.5 | 11.2 | 18000 |  |  | 18000 | 100% | 1.8 | Both | 375 | 1.5 | HRCU-A-CB-O | Both
210665630 | Mini/Multi Split | LENNOX | MLB024S4S-1P |  | Mini-Splits(Non-Ducted) | MWMC024S4* |  | 24000 |  |  | 21.5 | 11.4 | 29000 |  |  | 25000 | 86% | 2.21 | Both | 500 | 2 | HRCU-A-CB-O | Both
210665631 | Mini/Multi Split | LENNOX | MLB009S4S-1P |  | Mini-Splits(Ducted) | MMDB009S4* |  | 8800 |  |  | 20.2 | 12 | 10000 |  |  | 10800 | 108% | 1.9 | Both | 182.5 | 0.73 | HRCU-A-CB | Both
210665632 | Mini/Multi Split | LENNOX | MLB012S4S-1P |  | Mini-Splits(Ducted) | MMDB012S4* |  | 11800 |  |  | 19.5 | 10 | 12500 |  |  | 12100 | 97% | 1.96 | Both | 245 | 0.98 | HRCU-A-CB | Both
210665633 | Mini/Multi Split | LENNOX | MLB018S4S-1P |  | Mini-Splits(Ducted) | MMDB018S4* |  | 17000 |  |  | 18 | 9.2 | 19000 |  |  | 17700 | 93% | 1.85 | Both | 355 | 1.42 | HRCU-A-CB | Both
210665634 | Mini/Multi Split | LENNOX | MLB024S4S-1P |  | Mini-Splits(Ducted) | MMDB024S4* |  | 23800 |  |  | 19.2 | 10.5 | 25000 |  |  | 27000 | 108% | 2 | Both | 495 | 1.98 | HRCU-A-CB | Both
210665635 | Mini/Multi Split | LENNOX | MLB036S4S-2P |  | Mini-Splits(Ducted) | MMDB036S4* |  | 36000 |  |  | 16.5 | 11 | 42000 |  |  | 36000 | 86% | 1.98 | Both | 750 | 3 | HRCU-A-CB | Yes
210665637 | Mini/Multi Split | LENNOX | MLB012S4S-1P |  | Mini-Splits(Non-Ducted) | MFMA012S4* |  | 12000 |  |  | 23.6 | 10 | 12000 |  |  | 12000 | 100% | 1.89 | Both | 250 | 1 | HRCU-A-CB-O | Both
210665638 | Mini/Multi Split | LENNOX | MLB018S4S-1P |  | Mini-Splits(Non-Ducted) | MCFB018S4* |  | 17000 |  |  | 20.5 | 9.8 | 18000 |  |  | 16800 | 93% | 1.86 | Both | 355 | 1.42 | HRCU-A-CB-O | Both
210665639 | Mini/Multi Split | LENNOX | MLB024S4S-1P |  | Mini-Splits(Non-Ducted) | MCFA024S4* |  | 24000 |  |  | 20.5 | 11 | 25000 |  |  | 25000 | 100% | 2.1 | Both | 500 | 2 | HRCU-A-CB-O | Both
210665640 | Mini/Multi Split | LENNOX | MLB036S4S-2P |  | Mini-Splits(Non-Ducted) | MCFA036S4* |  | 36000 |  |  | 17.6 | 10 | 39000 |  |  | 36600 | 94% | 1.75 | Both | 750 | 3 | HRCU-A-CB-O | Yes
210665641 | Mini/Multi Split | LENNOX | MLB048S4S-2P |  | Mini-Splits(Non-Ducted) | MCFA048S4* |  | 48000 |  |  | 17 | 9.8 | 51000 |  |  | 49000 | 96% | 1.8 | Both | 1000 | 4 | HRCU-A-CB-O | Yes
210665642 | Mini/Multi Split | LENNOX | MLB009S4S-1P |  | Mini-Splits(Non-Ducted) | M22A009S4* |  | 9000 |  |  | 20.5 | 10.2 | 9800 |  |  | 10000 | 102% | 1.8 | Both | 187.5 | 0.75 | HRCU-A-CB-O | Both
210665643 | Mini/Multi Split | LENNOX | MLB012S4S-1P |  | Mini-Splits(Non-Ducted) | M22A012S4* |  | 12000 |  |  | 22.3 | 10.2 | 12000 |  |  | 11300 | 94% | 1.89 | Both | 250 | 1 | HRCU-A-CB-O | Both
210665644 | Mini/Multi Split | LENNOX | MLB018S4S-1P |  | Mini-Splits(Non-Ducted) | M22A018S4* |  | 15700 |  |  | 20 | 9.5 | 17000 |  |  | 16000 | 94% | 1.75 | Both | 327.5 | 1.31 | HRCU-A-CB-O | Both
210665645 | Mini/Multi Split | LENNOX | MLB024S4S-1P |  | Mini-Splits(Non-Ducted) | M33C024S4* |  | 24000 |  |  | 20.5 | 11.5 | 25000 |  |  | 25800 | 103% | 2 | Both | 500 | 2 | HRCU-A-CB-O | Both
210665646 | Mini/Multi Split | LENNOX | MLB036S4S-2P |  | Mini-Splits(Non-Ducted) | M33C036S4* |  | 36000 |  |  | 19.4 | 10.5 | 40000 |  |  | 40000 | 100% | 1.85 | Both | 750 | 3 | HRCU-A-CB-O | Yes
210665647 | Mini/Multi Split | LENNOX | MLB048S4S-2P |  | Mini-Splits(Non-Ducted) | M33C048S4* |  | 48000 |  |  | 16.8 | 10.7 | 53000 |  |  | 48000 | 91% | 1.98 | Both | 1000 | 4 | HRCU-A-CB-O | Yes
210665648 | Mini/Multi Split | LENNOX | MHB009S4S-1L |  | Mini-Splits(Non-Ducted) | MWHB009S4* |  | 9000 |  |  | 21.5 | 9.1 | 10000 |  |  | 7000 | 70% | 2.16 | Both | 187.5 | 0.75 | HRCU-A-CB-O | Both
210665650 | Mini/Multi Split | LENNOX | MHB009S4S-1P |  | Mini-Splits(Non-Ducted) | MWHB009S4* |  | 9000 |  |  | 21.7 | 9.4 | 10000 |  |  | 7000 | 70% | 2 | Both | 187.5 | 0.75 | HRCU-A-CB-O | Both
210665987 | Mini/Multi Split | C&H | CH-HPR06F9-230VO |  | Mini-Splits(Non-Ducted) | CH-B06MOLVWM-230VI |  | 6000 |  |  | 23.5 | 12 | 7000 |  |  | 7100 | 101% | 1.84 | Both | 125 | 0.5 | HRCU-A-CB-O | Both
210665988 | Mini/Multi Split | C&H | CH-ES09-230VO |  | Mini-Splits(Non-Ducted) | CH-B09MOLVWM-230VI |  | 9000 |  |  | 24 | 11.6 | 10000 |  |  | 7500 | 75% | 2.25 | Both | 187.5 | 0.75 | HRCU-A-CB-O | Both
210665989 | Mini/Multi Split | C&H | CH-ES12-230VO |  | Mini-Splits(Non-Ducted) | CH-B12MOLVWM-230VI |  | 12000 |  |  | 23.1 | 10.8 | 12000 |  |  | 8400 | 70% | 2.41 | Both | 250 | 1 | HRCU-A-CB-O | Both
210665990 | Mini/Multi Split | C&H | CH-ES18-230VO |  | Mini-Splits(Non-Ducted) | CH-B18MOLVWM-230VI |  | 18000 |  |  | 24 | 10.5 | 18000 |  |  | 12800 | 71% | 2.44 | Both | 375 | 1.5 | HRCU-A-CB-O | Both
210665992 | Mini/Multi Split | C&H | CH-HPR09-230VO |  | Mini-Splits(Non-Ducted) | CH-B09MOLVWM-230VI |  | 9000 |  |  | 26.4 | 11.6 | 12000 |  |  | 11000 | 92% | 1.85 | Both | 187.5 | 0.75 | HRCU-A-CB-O | Both
210665993 | Mini/Multi Split | C&H | CH-HPR12-230VO |  | Mini-Splits(Non-Ducted) | CH-B12MOLVWM-230VI |  | 12000 |  |  | 23.1 | 10.5 | 12000 |  |  | 11000 | 92% | 1.88 | Both | 250 | 1 | HRCU-A-CB-O | Both
210665994 | Mini/Multi Split | C&H | CH-HPR18-230VO |  | Mini-Splits(Non-Ducted) | CH-B18MOLVWM-230VI |  | 18000 |  |  | 22 | 10.6 | 18000 |  |  | 17200 | 96% | 1.89 | Both | 375 | 1.5 | HRCU-A-CB-O | Both
210665995 | Mini/Multi Split | C&H | CH-HPR24-230VO |  | Mini-Splits(Non-Ducted) | CH-B24MOLVWM-230VI |  | 23000 |  |  | 22.3 | 10.3 | 26000 |  |  | 23000 | 88% | 1.8 | Both | 480 | 1.92 | HRCU-A-CB-O | Both
210665996 | Mini/Multi Split | C&H | CH-ES06-115VO |  | Mini-Splits(Non-Ducted) | CH-06OLVWM-115VI |  | 6000 |  |  | 23 | 9.8 | 7000 |  |  | 6700 | 96% | 2.06 | Both | 125 | 0.5 | HRCU-A-CB-O | No
210665999 | Mini/Multi Split | GREE | 3VIR18HP230V1BO |  | Mini-Splits(Non-Ducted) | 3VIR18HP230V1AH |  | 18000 |  |  | 23.5 | 9 | 18000 |  |  | 13500 | 75% | 1.9 | Both | 375 | 1.5 | HRCU-A-CB-O | No
210715477 | Mini/Multi Split | GE Appliances | ASH109CRDD** |  | Mini-Splits(Non-Ducted) | ASYW09CRDD** |  | 9000 |  |  | 19 | 9 | 10000 |  |  | 7000 | 70% | 1.8 | Both | 187.5 | 0.75 | HRCU-A-CB-O | N/A
210715478 | Mini/Multi Split | GE Appliances | ASH112CRDD** |  | Mini-Splits(Non-Ducted) | ASYW12CRDD** |  | 12000 |  |  | 19 | 9.2 | 12000 |  |  | 8400 | 70% | 1.8 | Both | 250 | 1 | HRCU-A-CB-O | N/A
210715479 | Mini/Multi Split | HAIER | 1U09TE2HD** |  | Mini-Splits(Non-Ducted) | AW09TC2HD** |  | 9000 |  |  | 19 | 9 | 10000 |  |  | 7000 | 70% | 1.8 | Both | 187.5 | 0.75 | HRCU-A-CB-O | N/A
210799483 | Mini/Multi Split | Cooper&Hunter | CH-12SPH-230VO |  | Mini-Splits(Non-Ducted) | CH-12DKT230VI |  | 12000 |  |  | 22.3 | 8.8 | 12000 |  |  | 8400 | 70% | 1.78 | Both | 250 | 1 | HRCU-A-CB-O | Both
210799486 | Mini/Multi Split | Cooper&Hunter | CH-HYP09SPH230VO |  | Mini-Splits(Ducted) | CH-M09DTUI |  | 9000 |  |  | 18.5 | 11.5 | 10000 |  |  | 10800 | 108% | 1.9 | Both | 187.5 | 0.75 | HRCU-A-CB | Both
210799487 | Mini/Multi Split | Cooper&Hunter | CH-09SPH-230VO |  | Mini-Splits(Ducted) | CH-M09DTUI |  | 9000 |  |  | 18.7 | 9.8 | 10000 |  |  | 8000 | 80% | 1.98 | Both | 187.5 | 0.75 | HRCU-A-CB | Both
210799488 | Mini/Multi Split | Cooper&Hunter | CH-HYP12SPH230VO |  | Mini-Splits(Ducted) | CH-M12DTUI |  | 12000 |  |  | 19 | 10 | 12000 |  |  | 11800 | 98% | 1.75 | Both | 250 | 1 | HRCU-A-CB | Both
210799489 | Mini/Multi Split | Cooper&Hunter | CH-12SPH-230VO |  | Mini-Splits(Ducted) | CH-M12DTUI |  | 11500 |  |  | 19 | 10 | 12000 |  |  | 8400 | 70% | 1.9 | Both | 240 | 0.96 | HRCU-A-CB | Both
210799492 | Mini/Multi Split | Cooper&Hunter | CH-24LCU/O |  | Mini-Splits(Ducted) | CH-M24DTUI |  | 24000 |  |  | 19.2 | 10.5 | 24000 |  |  | 24000 | 100% | 1.9 | Both | 500 | 2 | HRCU-A-CB | Both
210799493 | Mini/Multi Split | Cooper&Hunter | CH-HYP24SPH230VO |  | Mini-Splits(Ducted) | CH-M24DTUI |  | 24000 |  |  | 19.2 | 10.5 | 24000 |  |  | 24000 | 100% | 1.9 | Both | 500 | 2 | HRCU-A-CB | Both
210799494 | Mini/Multi Split | Cooper&Hunter | CH-24SPH-230VO |  | Mini-Splits(Ducted) | CH-M24DTUI |  | 23000 |  |  | 19 | 10 | 24400 |  |  | 18400 | 75% | 2 | Both | 480 | 1.92 | HRCU-A-CB | Both
210799512 | Mini/Multi Split | Cooper&Hunter | CH-09SPH-230VO |  | Mini-Splits(Non-Ducted) | CH-D09MSPHWM-230VI |  | 9000 |  |  | 21.8 | 9.3 | 9800 |  |  | 7300 | 74% | 1.83 | Both | 187.5 | 0.75 | HRCU-A-CB-O | Both
210799513 | Mini/Multi Split | Cooper&Hunter | CH-12SPH-230VO |  | Mini-Splits(Non-Ducted) | CH-D12MSPHWM-230VI |  | 12000 |  |  | 22.3 | 8.8 | 12000 |  |  | 8400 | 70% | 1.78 | Both | 250 | 1 | HRCU-A-CB-O | Both
210799425 | Mini/Multi Split | Cooper&Hunter | CH-24LCDTU/O |  | Mini-Splits(Ducted) | CH-24LCDTU/I |  | 24000 |  |  | 19.2 | 10.5 | 24000 |  |  | 24000 | 100% | 1.9 | Both | 500 | 2 | HRCU-A-CB | Both
210799429 | Mini/Multi Split | Cooper&Hunter | CH-24LCU/O |  | Mini-Splits(Ducted) | CH-24LCDTU/I |  | 24000 |  |  | 19.2 | 10.5 | 24000 |  |  | 24000 | 100% | 1.9 | Both | 500 | 2 | HRCU-A-CB | Both
210799435 | Mini/Multi Split | Cooper&Hunter | CH-09LCU/O |  | Mini-Splits(Ducted) | CH-09LCDTU/I |  | 9000 |  |  | 18.7 | 9.8 | 10000 |  |  | 8000 | 80% | 1.98 | Both | 187.5 | 0.75 | HRCU-A-CB | Both
210799436 | Mini/Multi Split | Cooper&Hunter | CH-12LCU/O |  | Mini-Splits(Ducted) | CH-12LCDTU/I |  | 11500 |  |  | 19 | 10 | 12000 |  |  | 8400 | 70% | 1.9 | Both | 240 | 0.96 | HRCU-A-CB | Both
210727610 | Mini/Multi Split | GREE | GWH09QCXB-D3DND4B/O |  | Mini-Splits(Non-Ducted) | GWH09AFCXB-D3DN***/I |  | 9100 |  |  | 20.5 | 8.8 | 10500 |  |  | 8000 | 76% | 1.87 | Both | 190 | 0.76 | HRCU-A-CB-O | N/A
210727611 | Mini/Multi Split | GREE | GWH24QEXF-D3DND4D/O |  | Mini-Splits(Non-Ducted) | GWH24AFEXF-D3DN***/I |  | 22000 |  |  | 22 | 9 | 24000 |  |  | 20000 | 83% | 1.8 | Both | 457.5 | 1.83 | HRCU-A-CB-O | N/A
210727612 | Mini/Multi Split | ZERO | ZMSB-09HVT-US |  | Mini-Splits(Non-Ducted) | ZMSB-09HVT-US |  | 9000 |  |  | 19 | 8.5 | 10000 |  |  | 7000 | 70% | 1.8 | Both | 187.5 | 0.75 | HRCU-A-CB-O | N/A
210727613 | Mini/Multi Split | ZERO | ZMSB-12HVT-US |  | Mini-Splits(Non-Ducted) | ZMSB-12HVT-US |  | 12000 |  |  | 19 | 8.5 | 12200 |  |  | 8600 | 70% | 1.8 | Both | 250 | 1 | HRCU-A-CB-O | N/A
210727617 | Mini/Multi Split | ZERO | ZMSB-09HVT110-US |  | Mini-Splits(Non-Ducted) | ZMSB-09HVT110-US |  | 9000 |  |  | 19 | 8.5 | 10000 |  |  | 7000 | 70% | 1.75 | Both | 187.5 | 0.75 | HRCU-A-CB-O | N/A
210727618 | Mini/Multi Split | ZERO | ZMSB-12HVT110-US |  | Mini-Splits(Non-Ducted) | ZMSB-12HVT110-US |  | 12000 |  |  | 19 | 8.5 | 12200 |  |  | 8600 | 70% | 1.8 | Both | 250 | 1 | HRCU-A-CB-O | N/A
210727623 | Mini/Multi Split | LENNOX | LI009HO-210P432-1 |  | Mini-Splits(Non-Ducted) | LI009HI-210P432-1 |  | 9100 |  |  | 20.5 | 8.8 | 10500 |  |  | 8000 | 76% | 1.87 | Both | 190 | 0.76 | HRCU-A-CB-O | N/A
210727626 | Mini/Multi Split | LENNOX | LI024HO-210P432-1 |  | Mini-Splits(Non-Ducted) | LI024HI-210P432-1 |  | 22000 |  |  | 22 | 9 | 24000 |  |  | 20000 | 83% | 1.8 | Both | 457.5 | 1.83 | HRCU-A-CB-O | N/A
210610093 | Mini/Multi Split | TCL | TSH09HAI2NAJ0X22 |  | Mini-Splits(Non-Ducted) | TSH09IAI2NAJ0X22 |  | 9000 |  |  | 19 | 8.5 | 10000 |  |  | 7000 | 70% | 1.8 | Both | 187.5 | 0.75 | HRCU-A-CB-O | N/A
210610094 | Mini/Multi Split | TCL | TSH12HAI2NAJ0X22 |  | Mini-Splits(Non-Ducted) | TSH12IAI2NAJ0X22 |  | 12000 |  |  | 19 | 8.5 | 12200 |  |  | 8600 | 70% | 1.8 | Both | 250 | 1 | HRCU-A-CB-O | N/A
210610098 | Mini/Multi Split | TCL | TSH09HAI1NAJ0X22 |  | Mini-Splits(Non-Ducted) | TSH09IAI1NAJ0X22 |  | 9000 |  |  | 19 | 8.5 | 10000 |  |  | 7000 | 70% | 1.75 | Both | 187.5 | 0.75 | HRCU-A-CB-O | N/A
210610099 | Mini/Multi Split | TCL | TSH12HAI1NAJ0X22 |  | Mini-Splits(Non-Ducted) | TSH12IAI1NAJ0X22 |  | 12000 |  |  | 19 | 8.5 | 12200 |  |  | 8600 | 70% | 1.8 | Both | 250 | 1 | HRCU-A-CB-O | N/A
210610103 | Mini/Multi Split | AURUS | ARU-H12A1/INVL-US2 |  | Mini-Splits(Non-Ducted) | ARU-H12A1/INVL-US2 |  | 12000 |  |  | 19 | 8.5 | 12200 |  |  | 8600 | 70% | 1.8 | Both | 250 | 1 | HRCU-A-CB-O | N/A
210644031 | Mini/Multi Split | MDV | MOX230-09HFN1-MW5W-L |  | Mini-Splits(Non-Ducted) | MSEPB-09HRFN1-MY5W(GA) |  | 9000 |  |  | 25.5 | 11.9 | 10000 |  |  | 7500 | 75% | 2.17 | Both | 187.5 | 0.75 | HRCU-A-CB-O | Both
210644033 | Mini/Multi Split | MDV | MOX230-09HFN1-MW5W-L |  | Mini-Splits(Ducted) | MTIU-09HWFN1-M |  | 9000 |  |  | 19.2 | 10 | 10000 |  |  | 8000 | 80% | 2.1 | Both | 187.5 | 0.75 | HRCU-A-CB | Both
210644036 | Mini/Multi Split | MDV | MOX230-09HFN1-MW5W-L |  | Mini-Splits(Non-Ducted) | MCA3U-09HRFN1-M(C) |  | 8900 |  |  | 20 | 10 | 10000 |  |  | 7400 | 74% | 1.9 | Both | 185 | 0.74 | HRCU-A-CB-O | Both
210644038 | Mini/Multi Split | MDV | MOD30-24HFN1-MU0W-L |  | Mini-Splits(Non-Ducted) | MSEPD-24HRFN1-MU0W |  | 24000 |  |  | 21.5 | 11.4 | 29000 |  |  | 25000 | 86% | 2.21 | Both | 500 | 2 | HRCU-A-CB-O | Both
210644039 | Mini/Multi Split | MDV | MOD30-24HFN1-MU0W-L |  | Mini-Splits(Ducted) | MTIU-24HWFN1-M |  | 23800 |  |  | 19.2 | 10.5 | 25000 |  |  | 27000 | 108% | 2 | Both | 495 | 1.98 | HRCU-A-CB | Both
210644040 | Mini/Multi Split | MDV | MOE30U-36HFN1-M(GA)-L |  | Mini-Splits(Ducted) | MTI-36HWFN1-M |  | 36000 |  |  | 16.5 | 11 | 42000 |  |  | 36000 | 86% | 1.98 | Both | 750 | 3 | HRCU-A-CB | Yes
210644042 | Mini/Multi Split | MDV | MOD30-24HFN1-MU0W-L |  | Mini-Splits(Non-Ducted) | MUEU-24HRFN1-M(C) |  | 24000 |  |  | 20.5 | 11 | 25000 |  |  | 25000 | 100% | 2.1 | Both | 500 | 2 | HRCU-A-CB-O | Both
210644043 | Mini/Multi Split | MDV | MOE30U-36HFN1-M(GA)-L |  | Mini-Splits(Non-Ducted) | MUE-36HRFN1-M(C) |  | 36000 |  |  | 17.6 | 10 | 39000 |  |  | 36600 | 94% | 1.75 | Both | 750 | 3 | HRCU-A-CB-O | Yes
210644044 | Mini/Multi Split | MDV | MOE30U-48HFN1-M-[X](GA)-L |  | Mini-Splits(Non-Ducted) | MUE-48HRFN1-M(C) |  | 48000 |  |  | 17 | 9.8 | 51000 |  |  | 49000 | 96% | 1.8 | Both | 1000 | 4 | HRCU-A-CB-O | Yes
210644045 | Mini/Multi Split | MDV | MOD30-24HFN1-MU0W-L |  | Mini-Splits(Non-Ducted) | MCD1-24HRFN1-MT0W(GA) |  | 24000 |  |  | 20.5 | 11.5 | 25000 |  |  | 25800 | 103% | 2 | Both | 500 | 2 | HRCU-A-CB-O | Both
210644046 | Mini/Multi Split | MDV | MOE30U-36HFN1-M(GA)-L |  | Mini-Splits(Non-Ducted) | MCD1-36HRFN1-M(GA) |  | 36000 |  |  | 19.4 | 10.5 | 40000 |  |  | 40000 | 100% | 1.85 | Both | 750 | 3 | HRCU-A-CB-O | Yes
210644047 | Mini/Multi Split | MDV | MOE30U-48HFN1-M-[X](GA)-L |  | Mini-Splits(Non-Ducted) | MCD1-48HRFN1-M(GA) |  | 48000 |  |  | 16.8 | 10.7 | 53000 |  |  | 48000 | 91% | 1.98 | Both | 1000 | 4 | HRCU-A-CB-O | Yes
210655373 | Mini/Multi Split | Relief Sciences | LANG09OD25-1 |  | Mini-Splits(Non-Ducted) | LANG09ID-25 |  | 9000 |  |  | 24 | 11.6 | 10000 |  |  | 7500 | 75% | 2.25 | Both | 187.5 | 0.75 | HRCU-A-CB-O | N/A
210655374 | Mini/Multi Split | Relief Sciences | LANG12OD25-1 |  | Mini-Splits(Non-Ducted) | LANG12ID-25 |  | 12000 |  |  | 23.1 | 10.8 | 12000 |  |  | 8400 | 70% | 2.41 | Both | 250 | 1 | HRCU-A-CB-O | N/A
210644060 | Mini/Multi Split | OLMO | OS-EL09ALP230VO |  | Mini-Splits(Non-Ducted) | OS -EL09ALP230VI |  | 9000 |  |  | 18.5 | 8.8 | 10000 |  |  | 7100 | 71% | 2.1 | Both | 187.5 | 0.75 | HRCU-A-CB-O | N/A
210605759 | Mini/Multi Split | GREE | GWH18AGDXF-D3DNA1A/O |  | Mini-Splits(Non-Ducted) | GWH18AGDXF-D3DN***/I |  | 18000 |  |  | 23.5 | 9 | 18000 |  |  | 13500 | 75% | 1.9 | Both | 375 | 1.5 | HRCU-A-CB-O | No
210605765 | Mini/Multi Split | CLASSIC | GRHARC36AS3 |  | Mini-Splits(Non-Ducted) | GWHARC36S3 |  | 33600 |  |  | 20 | 8.5 | 34600 |  |  | 24400 | 71% | 1.85 | Both | 700 | 2.8 | HRCU-A-CB-O | N/A
210605768 | Mini/Multi Split | TGM | GRHART36AS3 |  | Mini-Splits(Non-Ducted) | GWHART36S3 |  | 33600 |  |  | 20 | 8.5 | 34600 |  |  | 24400 | 71% | 1.85 | Both | 700 | 2.8 | HRCU-A-CB-O | N/A
210605795 | Mini/Multi Split | Conforto | ADSZ109DA |  | Mini-Splits(Non-Ducted) | ADWAL09DA |  | 9000 |  |  | 18.5 | 8.8 | 10000 |  |  | 7100 | 71% | 2.1 | Both | 187.5 | 0.75 | HRCU-A-CB-O | Yes
210605801 | Mini/Multi Split | Conforto | MHSZ106DA |  | Mini-Splits(Non-Ducted) | MHWAL06DA |  | 6000 |  |  | 26.5 | 13.6 | 7000 |  |  | 7500 | 107% | 2.1 | Both | 125 | 0.5 | HRCU-A-CB-O | Both
210605802 | Mini/Multi Split | Conforto | MHSZ109DA |  | Mini-Splits(Non-Ducted) | MHWAL09DA |  | 9000 |  |  | 28.1 | 11.5 | 12000 |  |  | 10600 | 88% | 2 | Both | 187.5 | 0.75 | HRCU-A-CB-O | Both
210605803 | Mini/Multi Split | Conforto | MHSZ112DA |  | Mini-Splits(Non-Ducted) | MHWAL12DA |  | 12000 |  |  | 25.5 | 10.4 | 12000 |  |  | 12000 | 100% | 1.8 | Both | 250 | 1 | HRCU-A-CB-O | Both
210605804 | Mini/Multi Split | Conforto | MHSZ118DA |  | Mini-Splits(Non-Ducted) | MHWAL18DA |  | 18000 |  |  | 21.5 | 11.3 | 18000 |  |  | 18000 | 100% | 1.8 | Both | 375 | 1.5 | HRCU-A-CB-O | Both
210605805 | Mini/Multi Split | Conforto | MHSZ124DA |  | Mini-Splits(Non-Ducted) | MHWAL24DA |  | 24000 |  |  | 21.5 | 11.4 | 29000 |  |  | 25000 | 86% | 2.21 | Both | 500 | 2 | HRCU-A-CB-O | N/A
210605806 | Mini/Multi Split | Conforto | MHSZ109DA |  | Mini-Splits(Non-Ducted) | MHCAS09DA |  | 9000 |  |  | 20.5 | 10.3 | 9800 |  |  | 10000 | 102% | 1.8 | Both | 187.5 | 0.75 | HRCU-A-CB-O | Both
210605807 | Mini/Multi Split | Conforto | MHSZ112DA |  | Mini-Splits(Non-Ducted) | MHCAS12DA |  | 12000 |  |  | 22.3 | 10.2 | 12000 |  |  | 11300 | 94% | 1.89 | Both | 250 | 1 | HRCU-A-CB-O | Both
210605808 | Mini/Multi Split | Conforto | MHSZ118DA |  | Mini-Splits(Non-Ducted) | MHCAS18DA |  | 16000 |  |  | 20 | 9.5 | 17000 |  |  | 16000 | 94% | 1.75 | Both | 332.5 | 1.33 | HRCU-A-CB-O | Both
210605809 | Mini/Multi Split | Conforto | MHSZ124DA |  | Mini-Splits(Non-Ducted) | MHCAS24DA |  | 24000 |  |  | 20.5 | 11.5 | 25000 |  |  | 25800 | 103% | 2 | Both | 500 | 2 | HRCU-A-CB-O | N/A
210586146 | Mini/Multi Split | ECO AC | EHH-O09BB |  | Mini-Splits(Non-Ducted) | EHH-C09BA |  | 9000 |  |  | 20 | 10 | 10000 |  |  | 7400 | 74% | 1.9 | Both | 187.5 | 0.75 | HRCU-A-CB-O | Both
210568247 | Mini/Multi Split | KERR | A-KMH24SV-1 |  | Mini-Splits(Ducted) | B-KMH24DU-1 |  | 24000 |  |  | 19.2 | 10.5 | 25000 |  |  | 27000 | 108% | 2 | Both | 500 | 2 | HRCU-A-CB | Both
210568248 | Mini/Multi Split | KERR | A-KMH24SV-1 |  | Mini-Splits(Non-Ducted) | B-KMH24CV-1 |  | 24000 |  |  | 20.5 | 11.5 | 25000 |  |  | 25800 | 103% | 2 | Both | 500 | 2 | HRCU-A-CB-O | Both
210568249 | Mini/Multi Split | KERR | A-KMH09SV-1 |  | Mini-Splits(Non-Ducted) | B-KMH09CU-1 |  | 9000 |  |  | 20.5 | 10.3 | 9800 |  |  | 10000 | 102% | 1.8 | Both | 187.5 | 0.75 | HRCU-A-CB-O | Both
210568250 | Mini/Multi Split | KERR | A-KMH18SV-1 |  | Mini-Splits(Non-Ducted) | B-KMH18UU-1 |  | 17000 |  |  | 20.5 | 9.8 | 18000 |  |  | 16800 | 93% | 1.86 | Both | 355 | 1.42 | HRCU-A-CB-O | Both
210568251 | Mini/Multi Split | KERR | A-KMH12SV-1 |  | Mini-Splits(Non-Ducted) | B-KMH12FU-1 |  | 12000 |  |  | 23.6 | 10 | 12000 |  |  | 12000 | 100% | 1.89 | Both | 250 | 1 | HRCU-A-CB-O | Both
210568252 | Mini/Multi Split | KERR | A-KMH24SV-1 |  | Mini-Splits(Non-Ducted) | B-KMH24UU-1 |  | 24000 |  |  | 20.5 | 11 | 25000 |  |  | 25000 | 100% | 2.1 | Both | 500 | 2 | HRCU-A-CB-O | Both
210568253 | Mini/Multi Split | KERR | A-KMH18SV-1 |  | Mini-Splits(Ducted) | B-KMH18DU-1 |  | 17000 |  |  | 18 | 9.5 | 19000 |  |  | 17700 | 93% | 1.85 | Both | 355 | 1.42 | HRCU-A-CB | Both
210568254 | Mini/Multi Split | KERR | A-KMH18SV-1 |  | Mini-Splits(Non-Ducted) | B-KMH18CU-1 |  | 16000 |  |  | 20 | 9.5 | 17000 |  |  | 16000 | 94% | 1.75 | Both | 332.5 | 1.33 | HRCU-A-CB-O | Both
210568255 | Mini/Multi Split | KERR | A-KMH09SV-1 |  | Mini-Splits(Ducted) | B-KMH09DU-1 |  | 9000 |  |  | 20.2 | 12 | 10000 |  |  | 10800 | 108% | 1.9 | Both | 187.5 | 0.75 | HRCU-A-CB | Both
210568256 | Mini/Multi Split | KERR | A-KMH12SV-1 |  | Mini-Splits(Non-Ducted) | B-KMH12CU-1 |  | 12000 |  |  | 22.3 | 10.2 | 12000 |  |  | 11300 | 94% | 1.89 | Both | 250 | 1 | HRCU-A-CB-O | Both
210568257 | Mini/Multi Split | KERR | A-KMH12SV-1 |  | Mini-Splits(Ducted) | B-KMH12DU-1 |  | 12000 |  |  | 19.5 | 10 | 12500 |  |  | 12100 | 97% | 1.96 | Both | 250 | 1 | HRCU-A-CB | Both
210534161 | Mini/Multi Split | AIRTEMP | GXH09(2.6)LSK4DH2 |  | Mini-Splits(Non-Ducted) | GHH09(2.6)LUK4DH2 |  | 9100 |  |  | 25.5 | 10.2 | 10500 |  |  | 9100 | 87% | 1.86 | Both | 190 | 0.76 | HRCU-A-CB-O | N/A
210534162 | Mini/Multi Split | AIRTEMP | GXH12(3.5)LSK4DH2 |  | Mini-Splits(Non-Ducted) | GHH12(3.5)LUK4DH2 |  | 12000 |  |  | 24 | 9 | 12000 |  |  | 9000 | 75% | 1.85 | Both | 250 | 1 | HRCU-A-CB-O | Yes
210534164 | Mini/Multi Split | AIRTEMP | GXH30(8.8)LSK4DH2 |  | Mini-Splits(Non-Ducted) | GHH30(8.8)LUK4DH2 |  | 30000 |  |  | 20 | 8.5 | 30000 |  |  | 23200 | 77% | 1.81 | Both | 625 | 2.5 | HRCU-A-CB-O | N/A
210534165 | Mini/Multi Split | AIRTEMP | GXH36(10.6)LSK4DH2 |  | Mini-Splits(Non-Ducted) | GHH36(10.6)LUK4DH2 |  | 33600 |  |  | 20 | 8.5 | 34600 |  |  | 24400 | 71% | 1.85 | Both | 700 | 2.8 | HRCU-A-CB-O | N/A
210534170 | Mini/Multi Split | GIBSON | GXH09(2.6)LSK4DH2 |  | Mini-Splits(Non-Ducted) | GHH09(2.6)LUK4DH2 |  | 9100 |  |  | 25.5 | 10.2 | 10500 |  |  | 9100 | 87% | 1.86 | Both | 190 | 0.76 | HRCU-A-CB-O | N/A
210534171 | Mini/Multi Split | GIBSON | GXH12(3.5)LSK4DH2 |  | Mini-Splits(Non-Ducted) | GHH12(3.5)LUK4DH2 |  | 12000 |  |  | 24 | 9 | 12000 |  |  | 9000 | 75% | 1.85 | Both | 250 | 1 | HRCU-A-CB-O | Yes
210534173 | Mini/Multi Split | GIBSON | GXH30(8.8)LSK4DH2 |  | Mini-Splits(Non-Ducted) | GHH30(8.8)LUK4DH2 |  | 30000 |  |  | 20 | 8.5 | 30000 |  |  | 23200 | 77% | 1.81 | Both | 625 | 2.5 | HRCU-A-CB-O | N/A
210534174 | Mini/Multi Split | GIBSON | GXH36(10.6)LSK4DH2 |  | Mini-Splits(Non-Ducted) | GHH36(10.6)LUK4DH2 |  | 33600 |  |  | 20 | 8.5 | 34600 |  |  | 24400 | 71% | 1.85 | Both | 700 | 2.8 | HRCU-A-CB-O | N/A
210568095 | Mini/Multi Split | Clearity | MOX330-12HFN1-MW5W |  | Mini-Splits(Non-Ducted) | MSEPB-12HRFN1-MW5W(GA) |  | 12000 |  |  | 25.5 | 10.4 | 12000 |  |  | 12000 | 100% | 1.8 | Both | 250 | 1 | HRCU-A-CB-O | Both
210568097 | Mini/Multi Split | Durastar | DRA1U09S1B |  | Mini-Splits(Non-Ducted) | DRAW06F1B |  | 6000 |  |  | 23.5 | 12 | 7000 |  |  | 7100 | 101% | 1.84 | Both | 125 | 0.5 | HRCU-A-CB-O | Both
210568098 | Mini/Multi Split | Durastar | DRA1H09S1A |  | Mini-Splits(Non-Ducted) | DRAW09F1B |  | 9000 |  |  | 26.4 | 11.6 | 12000 |  |  | 11000 | 92% | 1.85 | Both | 187.5 | 0.75 | HRCU-A-CB-O | Both
210568099 | Mini/Multi Split | Durastar | DRA1H12S1A |  | Mini-Splits(Non-Ducted) | DRAW12F1B |  | 12000 |  |  | 23.1 | 10.5 | 12000 |  |  | 11000 | 92% | 1.88 | Both | 250 | 1 | HRCU-A-CB-O | Both
210568100 | Mini/Multi Split | Durastar | DRA1H18S1A |  | Mini-Splits(Non-Ducted) | DRAW18F1B |  | 18000 |  |  | 22 | 10.6 | 18000 |  |  | 17200 | 96% | 1.89 | Both | 375 | 1.5 | HRCU-A-CB-O | Both
210568101 | Mini/Multi Split | Durastar | DRA1H24S1A |  | Mini-Splits(Non-Ducted) | DRAW24F1B |  | 23000 |  |  | 22.3 | 10.3 | 26000 |  |  | 23000 | 88% | 1.8 | Both | 480 | 1.92 | HRCU-A-CB-O | Both
210568102 | Mini/Multi Split | Durastar | DRA1U09S1B |  | Mini-Splits(Non-Ducted) | DRAL06F1A |  | 6500 |  |  | 22 | 10.8 | 7100 |  |  | 8000 | 113% | 2 | Both | 135 | 0.54 | HRCU-A-CB-O | Both
210568103 | Mini/Multi Split | Durastar | DRA1H09S1A |  | Mini-Splits(Non-Ducted) | DRAL09F1A |  | 9000 |  |  | 24 | 12.4 | 10900 |  |  | 10500 | 96% | 1.8 | Both | 187.5 | 0.75 | HRCU-A-CB-O | Both
210568104 | Mini/Multi Split | Durastar | DRA1H12S1A |  | Mini-Splits(Non-Ducted) | DRAL12F1A |  | 12000 |  |  | 23 | 10 | 12500 |  |  | 11000 | 88% | 1.8 | Both | 250 | 1 | HRCU-A-CB-O | Both
210568105 | Mini/Multi Split | Durastar | DRA1H18S1A |  | Mini-Splits(Non-Ducted) | DRAL18F1A |  | 16700 |  |  | 19.8 | 11.2 | 20000 |  |  | 16700 | 84% | 1.93 | Both | 347.5 | 1.39 | HRCU-A-CB-O | Both
210568106 | Mini/Multi Split | Durastar | DRA1U09S1B |  | Mini-Splits(Non-Ducted) | DRAL09F1A |  | 9000 |  |  | 22.5 | 11.5 | 11000 |  |  | 7700 | 70% | 2.34 | Both | 187.5 | 0.75 | HRCU-A-CB-O | Both
210568109 | Mini/Multi Split | Durastar | DRA1H12S1A |  | Mini-Splits(Non-Ducted) | DRAS12F1C |  | 12000 |  |  | 24.2 | 10.7 | 12000 |  |  | 11900 | 99% | 1.99 | Both | 250 | 1 | HRCU-A-CB-O | Both
210568110 | Mini/Multi Split | Durastar | DRA1U12S1B |  | Mini-Splits(Non-Ducted) | DRAS12F1C |  | 12000 |  |  | 25 | 11 | 12000 |  |  | 8400 | 70% | 2.38 | Both | 250 | 1 | HRCU-A-CB-O | Both
210568111 | Mini/Multi Split | Durastar | DRA1H09S1A |  | Mini-Splits(Non-Ducted) | DRAC09F1A |  | 9000 |  |  | 20.5 | 10.3 | 9800 |  |  | 10000 | 102% | 1.8 | Both | 187.5 | 0.75 | HRCU-A-CB-O | Both
210568112 | Mini/Multi Split | Durastar | DRA1H12S1A |  | Mini-Splits(Non-Ducted) | DRAC12F1A |  | 12000 |  |  | 22.3 | 10.2 | 12000 |  |  | 11300 | 94% | 1.89 | Both | 250 | 1 | HRCU-A-CB-O | Both
210568113 | Mini/Multi Split | Durastar | DRA1H18S1A |  | Mini-Splits(Non-Ducted) | DRAC18F1A |  | 16000 |  |  | 20 | 9.5 | 17000 |  |  | 16000 | 94% | 1.75 | Both | 332.5 | 1.33 | HRCU-A-CB-O | Both
210568114 | Mini/Multi Split | Durastar | DRA1H24S1A |  | Mini-Splits(Non-Ducted) | DRAC24F1B |  | 24000 |  |  | 20.5 | 11.5 | 25000 |  |  | 25800 | 103% | 2 | Both | 500 | 2 | HRCU-A-CB-O | Both
210568115 | Mini/Multi Split | Durastar | DRA1H09S1A |  | Mini-Splits(Ducted) | DRAD09F1A |  | 9000 |  |  | 20.2 | 12 | 10000 |  |  | 10800 | 108% | 1.9 | Both | 187.5 | 0.75 | HRCU-A-CB | Both
210568116 | Mini/Multi Split | Durastar | DRA1H12S1A |  | Mini-Splits(Ducted) | DRAD12F1A |  | 12000 |  |  | 19.5 | 10 | 12500 |  |  | 12100 | 97% | 1.96 | Both | 250 | 1 | HRCU-A-CB | Both
210568117 | Mini/Multi Split | Durastar | DRA1H18S1A |  | Mini-Splits(Ducted) | DRAD18F1A |  | 17000 |  |  | 18 | 9.5 | 19000 |  |  | 17700 | 93% | 1.85 | Both | 355 | 1.42 | HRCU-A-CB | Both
210568118 | Mini/Multi Split | Durastar | DRA1H24S1A |  | Mini-Splits(Ducted) | DRAD24F1A |  | 24000 |  |  | 19.2 | 10.5 | 25000 |  |  | 27000 | 108% | 2 | Both | 500 | 2 | HRCU-A-CB | Both
210568119 | Mini/Multi Split | Durastar | DRA1H18S1A |  | Mini-Splits(Non-Ducted) | DRAF18F1A |  | 17000 |  |  | 20.5 | 9.8 | 18000 |  |  | 16800 | 93% | 1.86 | Both | 355 | 1.42 | HRCU-A-CB-O | Both
210568120 | Mini/Multi Split | Durastar | DRA1H24S1A |  | Mini-Splits(Non-Ducted) | DRAF24F1A |  | 24000 |  |  | 20.5 | 11 | 25000 |  |  | 25000 | 100% | 2.1 | Both | 500 | 2 | HRCU-A-CB-O | Both
210534142 | Mini/Multi Split | ACD | PUD09KCH25S-O |  | Mini-Splits(Non-Ducted) | PUD09KCH25S-I |  | 9100 |  |  | 25.5 | 10.2 | 10500 |  |  | 9100 | 87% | 1.86 | Both | 190 | 0.76 | HRCU-A-CB-O | Both
210534143 | Mini/Multi Split | ACD | PUD12KCH24S-O |  | Mini-Splits(Non-Ducted) | PUD12KCH24S-I |  | 12000 |  |  | 24 | 9 | 12000 |  |  | 9000 | 75% | 1.85 | Both | 250 | 1 | HRCU-A-CB-O | Yes
214142519 | Mini/Multi Split | FRIEDRICH | FPHSR18A3B |  | Mini-Splits(Non-Ducted) | FAHFW18A3A |  | 18000 |  |  | 21 | 10 | 18000 |  |  | 18000 | 100% | 1.9 | Both | 375 | 1.5 | HRCU-A-CB-O | Both
214215187 | Mini/Multi Split | GREE | GWH09ATCXB-A6DNA1C/O |  | Mini-Splits(Non-Ducted) | GWH09ATCXB-A6DN***/I |  | 9100 |  |  | 20.5 | 8.8 | 10000 |  |  | 7600 | 76% | 1.86 | Both | 190 | 0.76 | HRCU-A-CB-O | N/A
214215188 | Mini/Multi Split | HISENSE | AST-09UW3TXE00 |  | Mini-Splits(Non-Ducted) | AST-09UW3TXE**00 |  | 9000 |  |  | 25 | 11 | 9000 |  |  | 9000 | 100% | 2.1 | Both | 187.5 | 0.75 | HRCU-A-CB-O | Both
214229583 | Mini/Multi Split | ACD | PUD18KCH23S-O* |  | Mini-Splits(Non-Ducted) | PUD18KCH23S-I* |  | 18000 |  |  | 23 | 9 | 18000 |  |  | 13000 | 72% | 1.85 | Both | 375 | 1.5 | HRCU-A-CB-O | Yes
212394360 | Mini/Multi Split | GREE | GWH12ATCXB-D3DNA1C/O |  | Mini-Splits(Non-Ducted) | GWH12AWCXB-D3DN***/I |  | 12000 |  |  | 17.5 | 8.5 | 12000 |  |  | 8500 | 71% | 1.8 | Both | 250 | 1 | HRCU-A-CB-O | N/A
213362201 | Mini/Multi Split | Trane / Mitsubishi Electric | PUZ-HA24NHA**** |  | Mini-Splits(Ducted) | TPEADA0241AA90A |  | 24000 |  |  | 16.7 | 9.4 | 28000 |  |  | 25000 | 89% | 2.08 | Both | 500 | 2 | HRCU-A-CB | Both
210485377 | Mini/Multi Split | TOSOT | TWH09ATCXB-D3DNA3AO |  | Mini-Splits(Non-Ducted) | TWH09ATCXB-D3DNA3AI |  | 9100 |  |  | 19.5 | 8.8 | 10000 |  |  | 7400 | 74% | 1.81 | Both | 190 | 0.76 | HRCU-A-CB-O | N/A
210485378 | Mini/Multi Split | TOSOT | TWH09ATCXB-A3DNA3AO |  | Mini-Splits(Non-Ducted) | TWH09ATCXB-A3DNA3AI |  | 9100 |  |  | 19.5 | 8.6 | 10000 |  |  | 7500 | 75% | 1.77 | Both | 190 | 0.76 | HRCU-A-CB-O | N/A
210485379 | Mini/Multi Split | TOSOT | TWH12ATCXB-D3DNA3CO |  | Mini-Splits(Non-Ducted) | TWH12ATCXB-D3DNA3CI |  | 12000 |  |  | 17.5 | 8.5 | 12000 |  |  | 8500 | 71% | 1.8 | Both | 250 | 1 | HRCU-A-CB-O | N/A
210485380 | Mini/Multi Split | TOSOT | TWH12ATCXB-A3DNA3CO |  | Mini-Splits(Non-Ducted) | TWH12ATCXB-A3DNA3CI |  | 12000 |  |  | 17.5 | 8.5 | 12000 |  |  | 8500 | 71% | 1.75 | Both | 250 | 1 | HRCU-A-CB-O | N/A
210485383 | Mini/Multi Split | TOSOT | TWH09AG25A2AO |  | Mini-Splits(Non-Ducted) | TWH09AG25A2AI |  | 9100 |  |  | 27 | 10 | 10000 |  |  | 9900 | 99% | 1.87 | Both | 190 | 0.76 | HRCU-A-CB-O | Both
210485384 | Mini/Multi Split | TOSOT | TWH09AG25A2DO |  | Mini-Splits(Non-Ducted) | TWH09AG25A2DI |  | 9100 |  |  | 25.5 | 10.2 | 10500 |  |  | 9100 | 87% | 1.86 | Both | 190 | 0.76 | HRCU-A-CB-O | Both
210485385 | Mini/Multi Split | TOSOT | TWH12AG25A2AO |  | Mini-Splits(Non-Ducted) | TWH12AG25A2AI |  | 12000 |  |  | 24 | 9 | 12000 |  |  | 8800 | 73% | 1.85 | Both | 250 | 1 | HRCU-A-CB-O | Yes
210485386 | Mini/Multi Split | TOSOT | TWH12AG25A2DO |  | Mini-Splits(Non-Ducted) | TWH12AG25A2DI |  | 12000 |  |  | 24 | 9 | 12000 |  |  | 9000 | 75% | 1.85 | Both | 250 | 1 | HRCU-A-CB-O | Yes
210485388 | Mini/Multi Split | TOSOT | TWH30QF25B4DO |  | Mini-Splits(Non-Ducted) | TWH30QF25B4DI |  | 30000 |  |  | 20 | 8.5 | 30000 |  |  | 23200 | 77% | 1.81 | Both | 625 | 2.5 | HRCU-A-CB-O | N/A
210485389 | Mini/Multi Split | TOSOT | TWH36QF25B4DO |  | Mini-Splits(Non-Ducted) | TWH36QF25B4DI |  | 33600 |  |  | 20 | 8.5 | 34600 |  |  | 24400 | 71% | 1.85 | Both | 700 | 2.8 | HRCU-A-CB-O | N/A
210474690 | Mini/Multi Split | ECOX | EDIM009H21B |  | Mini-Splits(Non-Ducted) | EDIM009H21B |  | 9000 |  |  | 21.7 | 9.4 | 10000 |  |  | 7000 | 70% | 2 | Both | 187.5 | 0.75 | HRCU-A-CB-O | N/A
210474692 | Mini/Multi Split | ECOX | EDIM009H21A |  | Mini-Splits(Non-Ducted) | EDIM009H21A |  | 9000 |  |  | 21.5 | 9.1 | 10000 |  |  | 7000 | 70% | 2.16 | Both | 187.5 | 0.75 | HRCU-A-CB-O | N/A
210368076 | Mini/Multi Split | RHEEM | RO1HFZ09AJ2S |  | Mini-Splits(Non-Ducted) | RIFHFZ09AJ2S |  | 9000 |  |  | 26 | 11.8 | 12000 |  |  | 13400 | 112% | 1.9 | Both | 187.5 | 0.75 | HRCU-A-CB-O | Both
210368077 | Mini/Multi Split | RUUD | RO1HFZ09AJ2S |  | Mini-Splits(Non-Ducted) | RIFHFZ09AJ2S |  | 9000 |  |  | 26 | 11.8 | 12000 |  |  | 13400 | 112% | 1.9 | Both | 187.5 | 0.75 | HRCU-A-CB-O | Both
210368078 | Mini/Multi Split | RHEEM | RO1HFZ12AJ2S |  | Mini-Splits(Non-Ducted) | RIFHFZ12AJ2S |  | 12000 |  |  | 22.7 | 11.2 | 16000 |  |  | 13400 | 84% | 1.9 | Both | 250 | 1 | HRCU-A-CB-O | Both
210368079 | Mini/Multi Split | RUUD | RO1HFZ12AJ2S |  | Mini-Splits(Non-Ducted) | RIFHFZ12AJ2S |  | 12000 |  |  | 22.7 | 11.2 | 16000 |  |  | 13400 | 84% | 1.9 | Both | 250 | 1 | HRCU-A-CB-O | Both
210368080 | Mini/Multi Split | RHEEM | RO1HFZ15AJ2S |  | Mini-Splits(Non-Ducted) | RIFHFZ15AJ2S |  | 14200 |  |  | 20.3 | 10.7 | 18000 |  |  | 18100 | 101% | 1.84 | Both | 295 | 1.18 | HRCU-A-CB-O | Both
210368081 | Mini/Multi Split | RUUD | RO1HFZ15AJ2S |  | Mini-Splits(Non-Ducted) | RIFHFZ15AJ2S |  | 14200 |  |  | 20.3 | 10.7 | 18000 |  |  | 18100 | 101% | 1.84 | Both | 295 | 1.18 | HRCU-A-CB-O | Both
210368082 | Mini/Multi Split | RHEEM | RO1HFZ09AJ2H |  | Mini-Splits(Non-Ducted) | RIFHFZ09AJ2S |  | 9000 |  |  | 26 | 11.6 | 12000 |  |  | 13400 | 112% | 1.9 | Both | 187.5 | 0.75 | HRCU-A-CB-O | Both
210368083 | Mini/Multi Split | RUUD | RO1HFZ09AJ2H |  | Mini-Splits(Non-Ducted) | RIFHFZ09AJ2S |  | 9000 |  |  | 26 | 11.6 | 12000 |  |  | 13400 | 112% | 1.9 | Both | 187.5 | 0.75 | HRCU-A-CB-O | Both
210368084 | Mini/Multi Split | RHEEM | RO1HFZ12AJ2H |  | Mini-Splits(Non-Ducted) | RIFHFZ12AJ2S |  | 12000 |  |  | 22.7 | 11 | 16000 |  |  | 13400 | 84% | 1.9 | Both | 250 | 1 | HRCU-A-CB-O | Both
210368085 | Mini/Multi Split | RUUD | RO1HFZ12AJ2H |  | Mini-Splits(Non-Ducted) | RIFHFZ12AJ2S |  | 12000 |  |  | 22.7 | 11 | 16000 |  |  | 13400 | 84% | 1.9 | Both | 250 | 1 | HRCU-A-CB-O | Both
210368086 | Mini/Multi Split | RHEEM | RO1HFZ15AJ2H |  | Mini-Splits(Non-Ducted) | RIFHFZ15AJ2S |  | 14200 |  |  | 20.3 | 10.5 | 18000 |  |  | 18100 | 101% | 1.84 | Both | 295 | 1.18 | HRCU-A-CB-O | Both
210368087 | Mini/Multi Split | RUUD | RO1HFZ15AJ2H |  | Mini-Splits(Non-Ducted) | RIFHFZ15AJ2S |  | 14200 |  |  | 20.3 | 10.5 | 18000 |  |  | 18100 | 101% | 1.84 | Both | 295 | 1.18 | HRCU-A-CB-O | Both
210368088 | Mini/Multi Split | RHEEM | RO1HFZ18AJ2H |  | Mini-Splits(Non-Ducted) | RIWHFZ18AJ2S |  | 18000 |  |  | 20 | 10 | 21600 |  |  | 19000 | 88% | 2.18 | Both | 375 | 1.5 | HRCU-A-CB-O | Both
210368089 | Mini/Multi Split | RUUD | RO1HFZ18AJ2H |  | Mini-Splits(Non-Ducted) | UIWHFZ18AJ2S |  | 18000 |  |  | 20 | 10 | 21600 |  |  | 19000 | 88% | 2.18 | Both | 375 | 1.5 | HRCU-A-CB-O | Both
210368090 | Mini/Multi Split | RHEEM | RO1HFZ24AJ2H |  | Mini-Splits(Non-Ducted) | RIWHFZ24AJ2S |  | 22000 |  |  | 19.5 | 10.5 | 25200 |  |  | 23200 | 92% | 2.04 | Both | 457.5 | 1.83 | HRCU-A-CB-O | Both
210368091 | Mini/Multi Split | RUUD | RO1HFZ24AJ2H |  | Mini-Splits(Non-Ducted) | UIWHFZ24AJ2S |  | 22000 |  |  | 19.5 | 10.5 | 25200 |  |  | 23200 | 92% | 2.04 | Both | 457.5 | 1.83 | HRCU-A-CB-O | Both
210368092 | Mini/Multi Split | RHEEM | RO1HFZ30AJ2H |  | Mini-Splits(Non-Ducted) | RIWHFZ30AJ2S |  | 30000 |  |  | 18.7 | 10 | 32000 |  |  | 30400 | 95% | 2.02 | Both | 625 | 2.5 | HRCU-A-CB-O | Both
210368093 | Mini/Multi Split | RUUD | RO1HFZ30AJ2H |  | Mini-Splits(Non-Ducted) | UIWHFZ30AJ2S |  | 30000 |  |  | 18.7 | 10 | 32000 |  |  | 30400 | 95% | 2.02 | Both | 625 | 2.5 | HRCU-A-CB-O | Both
210368094 | Mini/Multi Split | RHEEM | RO1HHZ09AJ2H |  | Mini-Splits(Non-Ducted) | RIWHHZ09AJ2S |  | 9000 |  |  | 26.5 | 12.3 | 12000 |  |  | 9400 | 78% | 2 | Both | 187.5 | 0.75 | HRCU-A-CB-O | Both
210368095 | Mini/Multi Split | RUUD | RO1HHZ09AJ2H |  | Mini-Splits(Non-Ducted) | UIWHHZ09AJ2S |  | 9000 |  |  | 26.5 | 12.3 | 12000 |  |  | 9400 | 78% | 2 | Both | 187.5 | 0.75 | HRCU-A-CB-O | Both
210368098 | Mini/Multi Split | RHEEM | RO1HGZ09AJ1S |  | Mini-Splits(Non-Ducted) | RIWHGZ09AJ1S |  | 9000 |  |  | 33.1 | 13.4 | 12000 |  |  | 15400 | 128% | 2.14 | Both | 187.5 | 0.75 | HRCU-A-CB-O | Both
210368099 | Mini/Multi Split | RUUD | RO1HGZ09AJ1S |  | Mini-Splits(Non-Ducted) | UIWHGZ09AJ1S |  | 9000 |  |  | 33.1 | 13.4 | 12000 |  |  | 15400 | 128% | 2.14 | Both | 187.5 | 0.75 | HRCU-A-CB-O | Both
210368100 | Mini/Multi Split | RHEEM | RO1HGZ09AJ1H |  | Mini-Splits(Non-Ducted) | RIWHGZ09AJ1S |  | 9000 |  |  | 33.1 | 13.3 | 12000 |  |  | 15400 | 128% | 2 | Both | 187.5 | 0.75 | HRCU-A-CB-O | Both
210368101 | Mini/Multi Split | RUUD | RO1HGZ09AJ1H |  | Mini-Splits(Non-Ducted) | UIWHGZ09AJ1S |  | 9000 |  |  | 33.1 | 13.3 | 12000 |  |  | 15400 | 128% | 2 | Both | 187.5 | 0.75 | HRCU-A-CB-O | Both
210368102 | Mini/Multi Split | RHEEM | RO1HGZ12AJ1S |  | Mini-Splits(Non-Ducted) | RIWHGZ12AJ1S |  | 12000 |  |  | 29.4 | 12.9 | 16000 |  |  | 16600 | 104% | 2.32 | Both | 250 | 1 | HRCU-A-CB-O | Both
210368103 | Mini/Multi Split | RUUD | RO1HGZ12AJ1S |  | Mini-Splits(Non-Ducted) | UIWHGZ12AJ1S |  | 12000 |  |  | 29.4 | 12.9 | 16000 |  |  | 16600 | 104% | 2.32 | Both | 250 | 1 | HRCU-A-CB-O | Both
210368104 | Mini/Multi Split | RHEEM | RO1HGZ12AJ1H |  | Mini-Splits(Non-Ducted) | RIWHGZ12AJ1S |  | 12000 |  |  | 29.4 | 12.7 | 16000 |  |  | 16600 | 104% | 2.16 | Both | 250 | 1 | HRCU-A-CB-O | Both
210368105 | Mini/Multi Split | RUUD | RO1HGZ12AJ1H |  | Mini-Splits(Non-Ducted) | UIWHGZ12AJ1S |  | 12000 |  |  | 29.4 | 12.7 | 16000 |  |  | 16600 | 104% | 2.16 | Both | 250 | 1 | HRCU-A-CB-O | Both
210368106 | Mini/Multi Split | RHEEM | RO1HGZ15AJ1S |  | Mini-Splits(Non-Ducted) | RIWHGZ15AJ1S |  | 14500 |  |  | 25.3 | 12.8 | 18000 |  |  | 17500 | 97% | 2.52 | Both | 302.5 | 1.21 | HRCU-A-CB-O | Both
210368107 | Mini/Multi Split | RUUD | RO1HGZ15AJ1S |  | Mini-Splits(Non-Ducted) | UIWHGZ15AJ1S |  | 14500 |  |  | 25.3 | 12.8 | 18000 |  |  | 17500 | 97% | 2.52 | Both | 302.5 | 1.21 | HRCU-A-CB-O | Both
210368108 | Mini/Multi Split | RHEEM | RO1HGZ15AJ1H |  | Mini-Splits(Non-Ducted) | RIWHGZ15AJ1S |  | 14500 |  |  | 25.3 | 12.7 | 18000 |  |  | 17500 | 97% | 2.34 | Both | 302.5 | 1.21 | HRCU-A-CB-O | Both
210368109 | Mini/Multi Split | RUUD | RO1HGZ15AJ1H |  | Mini-Splits(Non-Ducted) | UIWHGZ15AJ1S |  | 14500 |  |  | 25.3 | 12.7 | 18000 |  |  | 17500 | 97% | 2.34 | Both | 302.5 | 1.21 | HRCU-A-CB-O | Both
210368110 | Mini/Multi Split | RHEEM | RO1HHZ12AJ3S |  | Mini-Splits(Non-Ducted) | RIWHHZ12AJ3S |  | 12000 |  |  | 20 | 10.5 | 14000 |  |  | 10200 | 73% | 2.3 | Both | 250 | 1 | HRCU-A-CB-O | N/A
210368111 | Mini/Multi Split | RUUD | RO1HHZ12AJ3S |  | Mini-Splits(Non-Ducted) | UIWHHZ12AJ3S |  | 12000 |  |  | 20 | 10.5 | 14000 |  |  | 10200 | 73% | 2.3 | Both | 250 | 1 | HRCU-A-CB-O | N/A
210368114 | Mini/Multi Split | RHEEM | RO1HHZ18AJ2S |  | Mini-Splits(Non-Ducted) | RIWHHZ18AJ2S |  | 18000 |  |  | 21.1 | 11.5 | 21600 |  |  | 21600 | 100% | 2 | Both | 375 | 1.5 | HRCU-A-CB-O | Both
210368115 | Mini/Multi Split | RUUD | RO1HHZ18AJ2S |  | Mini-Splits(Non-Ducted) | UIWHHZ18AJ2S |  | 18000 |  |  | 21.1 | 11.5 | 21600 |  |  | 21600 | 100% | 2 | Both | 375 | 1.5 | HRCU-A-CB-O | Both
210368116 | Mini/Multi Split | RHEEM | RO1HHZ24AJ2S |  | Mini-Splits(Non-Ducted) | RIWHHZ24AJ2S |  | 22000 |  |  | 22.5 | 11.4 | 25200 |  |  | 25000 | 99% | 2.04 | Both | 457.5 | 1.83 | HRCU-A-CB-O | Both
210368117 | Mini/Multi Split | RUUD | RO1HHZ24AJ2S |  | Mini-Splits(Non-Ducted) | UIWHHZ24AJ2S |  | 22000 |  |  | 22.5 | 11.4 | 25200 |  |  | 25000 | 99% | 2.04 | Both | 457.5 | 1.83 | HRCU-A-CB-O | Both
210368118 | Mini/Multi Split | RHEEM | RO1HHZ18AJ3S |  | Mini-Splits(Non-Ducted) | RIWHHZ18AJ3S |  | 18000 |  |  | 20 | 10.5 | 18000 |  |  | 18100 | 101% | 2.14 | Both | 375 | 1.5 | HRCU-A-CB-O | N/A
210368119 | Mini/Multi Split | RUUD | RO1HHZ18AJ3S |  | Mini-Splits(Non-Ducted) | UIWHHZ18AJ3S |  | 18000 |  |  | 20 | 10.5 | 18000 |  |  | 18100 | 101% | 2.14 | Both | 375 | 1.5 | HRCU-A-CB-O | N/A
210368120 | Mini/Multi Split | RHEEM | RO1HHZ24AJ3S |  | Mini-Splits(Non-Ducted) | RIWHHZ24AJ3S |  | 24000 |  |  | 19 | 9.8 | 24000 |  |  | 19500 | 81% | 2 | Both | 500 | 2 | HRCU-A-CB-O | N/A
210368121 | Mini/Multi Split | RUUD | RO1HHZ24AJ3S |  | Mini-Splits(Non-Ducted) | UIWHHZ24AJ3S |  | 24000 |  |  | 19 | 9.8 | 24000 |  |  | 19500 | 81% | 2 | Both | 500 | 2 | HRCU-A-CB-O | N/A
210368122 | Mini/Multi Split | RHEEM | RO1HHZ30AJ3S |  | Mini-Splits(Non-Ducted) | RIWHHZ30AJ3S |  | 30000 |  |  | 18 | 9.8 | 30000 |  |  | 24000 | 80% | 1.8 | Both | 625 | 2.5 | HRCU-A-CB-O | N/A
210368123 | Mini/Multi Split | RUUD | RO1HHZ30AJ3S |  | Mini-Splits(Non-Ducted) | UIWHHZ30AJ3S |  | 30000 |  |  | 18 | 9.8 | 30000 |  |  | 24000 | 80% | 1.8 | Both | 625 | 2.5 | HRCU-A-CB-O | N/A
210368124 | Mini/Multi Split | RHEEM | RO1HHZ36AJ3S |  | Mini-Splits(Non-Ducted) | RIWHHZ36AJ3S |  | 33000 |  |  | 18 | 9.6 | 34000 |  |  | 25200 | 74% | 1.8 | Both | 687.5 | 2.75 | HRCU-A-CB-O | N/A
210368125 | Mini/Multi Split | RUUD | RO1HHZ36AJ3S |  | Mini-Splits(Non-Ducted) | UIWHHZ36AJ3S |  | 33000 |  |  | 18 | 9.6 | 34000 |  |  | 25200 | 74% | 1.8 | Both | 687.5 | 2.75 | HRCU-A-CB-O | N/A
210368126 | Mini/Multi Split | RHEEM | RO1HHZ09AJ2S |  | Mini-Splits(Non-Ducted) | RIWHHZ09AJ2S |  | 9000 |  |  | 26.5 | 12.6 | 12000 |  |  | 10100 | 84% | 2.36 | Both | 187.5 | 0.75 | HRCU-A-CB-O | Both
210368127 | Mini/Multi Split | RUUD | RO1HHZ09AJ2S |  | Mini-Splits(Non-Ducted) | UIWHHZ09AJ2S |  | 9000 |  |  | 26.5 | 12.6 | 12000 |  |  | 10100 | 84% | 2.36 | Both | 187.5 | 0.75 | HRCU-A-CB-O | Both
210368128 | Mini/Multi Split | RHEEM | RO1HHZ12AJ2S |  | Mini-Splits(Non-Ducted) | RIWHHZ12AJ2S |  | 12000 |  |  | 23 | 11.1 | 14500 |  |  | 10300 | 71% | 2.36 | Both | 250 | 1 | HRCU-A-CB-O | No
210368129 | Mini/Multi Split | RUUD | RO1HHZ12AJ2S |  | Mini-Splits(Non-Ducted) | UIWHHZ12AJ2S |  | 12000 |  |  | 23 | 11.1 | 14500 |  |  | 10300 | 71% | 2.36 | Both | 250 | 1 | HRCU-A-CB-O | No
210372990 | Mini/Multi Split | SENVILLE | SENA/12HF/OQ |  | Mini-Splits(Non-Ducted) | SENA-12HF-IFU |  | 12000 |  |  | 24.2 | 10.7 | 12000 |  |  | 11900 | 99% | 1.99 | Both | 250 | 1 | HRCU-A-CB-O | Both
210404022 | Mini/Multi Split | BOREAL | BRS30HPJ1OB |  | Mini-Splits(Non-Ducted) | BRS30HPJ1IB |  | 30000 |  |  | 20 | 8.5 | 30000 |  |  | 23200 | 77% | 1.81 | Both | 625 | 2.5 | HRCU-A-CB-O | N/A
210404023 | Mini/Multi Split | BOREAL | BRS36HPJ1OB |  | Mini-Splits(Non-Ducted) | BRS36HPJ1IB |  | 33600 |  |  | 20 | 8.5 | 34600 |  |  | 24400 | 71% | 1.85 | Both | 700 | 2.8 | HRCU-A-CB-O | N/A
210435437 | Mini/Multi Split | Mitsubishi Electric | PUZ-HA30NKA* |  | Mini-Splits(Ducted) | PAA-A30AA1 |  | 30000 |  |  | 18 | 8.9 | 35400 |  |  | 35400 | 100% | 1.75 | Both | 625 | 2.5 | HRCU-A-C | Both
210435438 | Mini/Multi Split | Mitsubishi Electric | PUZ-HA30NKA* |  | Mini-Splits(Ducted) | PAA-A30BA1 |  | 30000 |  |  | 18 | 8.9 | 35400 |  |  | 35400 | 100% | 1.75 | Both | 625 | 2.5 | HRCU-A-C | Both
210435439 | Mini/Multi Split | Mitsubishi Electric | PUZ-HA36NKA* |  | Mini-Splits(Ducted) | PAA-A36CA1 |  | 36000 |  |  | 15.3 | 9.5 | 42000 |  |  | 42000 | 100% | 1.8 | Both | 750 | 3 | HRCU-A-C | Yes
210436264 | Mini/Multi Split | SAMSUNG | AR12CSDACWKX |  | Mini-Splits(Non-Ducted) | AR12CSDABWKN |  | 12000 |  |  | 23 | 10.5 | 12000 |  |  | 10900 | 91% | 2.2 | Both | 250 | 1 | HRCU-A-CB-O | Both
210436265 | Mini/Multi Split | SAMSUNG | AR15CSDACWKX |  | Mini-Splits(Non-Ducted) | AR15CSDABWKN |  | 15000 |  |  | 21.5 | 10.8 | 15000 |  |  | 16300 | 109% | 2 | Both | 312.5 | 1.25 | HRCU-A-CB-O | Both
210436266 | Mini/Multi Split | SAMSUNG | AR18CSDACWKX |  | Mini-Splits(Non-Ducted) | AR18CSDABWKN |  | 18000 |  |  | 21 | 8.5 | 20000 |  |  | 19000 | 95% | 1.9 | Both | 375 | 1.5 | HRCU-A-CB-O | Both
210436268 | Mini/Multi Split | SAMSUNG | AR24CSDACWKX |  | Mini-Splits(Non-Ducted) | AR24CSDABWKN |  | 21000 |  |  | 20 | 9.2 | 25000 |  |  | 24400 | 98% | 2 | Both | 437.5 | 1.75 | HRCU-A-CB-O | Both
210445757 | Mini/Multi Split | SAMSUNG | AR09CSDABWKX |  | Mini-Splits(Non-Ducted) | AR09CSDABWKN |  | 9000 |  |  | 24.5 | 10.5 | 11000 |  |  | 8600 | 78% | 2.3 | Both | 187.5 | 0.75 | HRCU-A-CB-O | Both
210445758 | Mini/Multi Split | SAMSUNG | AR09CSDACWKX |  | Mini-Splits(Non-Ducted) | AR09CSDABWKN |  | 9000 |  |  | 24.5 | 10.5 | 11000 |  |  | 8600 | 78% | 2.3 | Both | 187.5 | 0.75 | HRCU-A-CB-O | Both
210445759 | Mini/Multi Split | SAMSUNG | AR12CSDABWKX |  | Mini-Splits(Non-Ducted) | AR12CSDABWKN |  | 12000 |  |  | 23 | 10.5 | 12000 |  |  | 10900 | 91% | 2.2 | Both | 250 | 1 | HRCU-A-CB-O | Both
210445761 | Mini/Multi Split | SAMSUNG | AR15CSDABWKX |  | Mini-Splits(Non-Ducted) | AR15CSDABWKN |  | 15000 |  |  | 21.5 | 10.8 | 15000 |  |  | 16300 | 109% | 2 | Both | 312.5 | 1.25 | HRCU-A-CB-O | Both
210445762 | Mini/Multi Split | SAMSUNG | AR18CSDABWKX |  | Mini-Splits(Non-Ducted) | AR18CSDABWKN |  | 18000 |  |  | 21 | 8.5 | 20000 |  |  | 19000 | 95% | 1.9 | Both | 375 | 1.5 | HRCU-A-CB-O | Both
210445766 | Mini/Multi Split | SAMSUNG | AR24CSDABWKX |  | Mini-Splits(Non-Ducted) | AR24CSDABWKN |  | 21000 |  |  | 20 | 9.2 | 25000 |  |  | 24400 | 98% | 2 | Both | 437.5 | 1.75 | HRCU-A-CB-O | Both
210446100 | Mini/Multi Split | Mitsubishi Electric | PUZ-HA24NHA1*** |  | Mini-Splits(Non-Ducted) | PLA-A24EA* |  | 24000 |  |  | 21.6 | 10 | 28000 |  |  | 26000 | 93% | 1.9 | Both | 500 | 2 | HRCU-A-CB-O | Both
210446125 | Mini/Multi Split | Mitsubishi Electric | PUZ-HA24NHA1*** |  | Mini-Splits(Ducted) | PVA-A24AA* |  | 24000 |  |  | 19 | 9.4 | 28000 |  |  | 26000 | 93% | 1.9 | Both | 500 | 2 | HRCU-A-CB | Yes
210410111 | Mini/Multi Split | PERFECTAIRE | 3PAMSHH12-SZO |  | Mini-Splits(Non-Ducted) | 3PAMSCONH12-2 |  | 12000 |  |  | 24.2 | 10.7 | 12000 |  |  | 11900 | 99% | 1.99 | Both | 250 | 1 | HRCU-A-CB-O | Both
210410112 | Mini/Multi Split | KARDA | 3KARDA12SZO |  | Mini-Splits(Non-Ducted) | 3KARDA12CON-2 |  | 12000 |  |  | 24.2 | 10.7 | 12000 |  |  | 11900 | 99% | 1.99 | Both | 250 | 1 | HRCU-A-CB-O | Both
210410115 | Mini/Multi Split | SEA BREEZE+ | SZ12H424ZMO |  | Mini-Splits(Non-Ducted) | C12H424ZMI |  | 12000 |  |  | 25 | 11 | 12000 |  |  | 8400 | 70% | 2.38 | Both | 250 | 1 | HRCU-A-CB-O | Both
210410116 | Mini/Multi Split | SEA BREEZE+ | SZ18H424ZMO |  | Mini-Splits(Non-Ducted) | C18H424ZMI |  | 16000 |  |  | 22.4 | 10.4 | 17000 |  |  | 12700 | 75% | 2.32 | Both | 332.5 | 1.33 | HRCU-A-CB-O | Both
210410121 | Mini/Multi Split | ACD | CHD09KCH19S-O |  | Mini-Splits(Non-Ducted) | CHD09KCH19S-I |  | 9100 |  |  | 19.5 | 8.8 | 10000 |  |  | 7400 | 74% | 1.81 | Both | 190 | 0.76 | HRCU-A-CB-O | N/A
210410122 | Mini/Multi Split | ACD | CHD12KCH17S-O |  | Mini-Splits(Non-Ducted) | CHD12KCH17S-I |  | 12000 |  |  | 17.5 | 8.5 | 12000 |  |  | 8500 | 71% | 1.8 | Both | 250 | 1 | HRCU-A-CB-O | N/A
210434542 | Mini/Multi Split | MDV | MOX230-09HFN1-BS5W |  | Mini-Splits(Non-Ducted) | MSABA-09HRFN1-BT5W-6K |  | 6000 |  |  | 21.5 | 9 | 7000 |  |  | 6000 | 86% | 1.89 | Both | 125 | 0.5 | HRCU-A-CB-O | No
210434543 | Mini/Multi Split | MDV | MOX230-12HFN1-BW0W-9K |  | Mini-Splits(Non-Ducted) | MSAG11B-12HRFN1-BU5W-6K |  | 6000 |  |  | 23 | 9.8 | 7000 |  |  | 6700 | 96% | 2.06 | Both | 125 | 0.5 | HRCU-A-CB-O | No
210434544 | Mini/Multi Split | C&H | CH-06OLVWM-115VO |  | Mini-Splits(Non-Ducted) | CH-06OLVWM-115VI |  | 6000 |  |  | 23 | 9.8 | 7000 |  |  | 6700 | 96% | 2.06 | Both | 125 | 0.5 | HRCU-A-CB-O | No
210434545 | Mini/Multi Split | C&H | CH-NY06MIA-115VO |  | Mini-Splits(Non-Ducted) | CH-NY06MIA-115VI |  | 6000 |  |  | 21.5 | 9 | 7000 |  |  | 6000 | 86% | 1.89 | Both | 125 | 0.5 | HRCU-A-CB-O | No
210295924 | Mini/Multi Split | GREE | GWH12AGCXD-D3DNA1A/O |  | Mini-Splits(Non-Ducted) | GWH12ACCXD-D3DN***/I |  | 12000 |  |  | 24 | 9 | 12000 |  |  | 9000 | 75% | 1.85 | Both | 250 | 1 | HRCU-A-CB-O | Yes
210295925 | Mini/Multi Split | GREE | GWH12AGCXD-A3DNA1A/O |  | Mini-Splits(Non-Ducted) | GWH12ACCXD-A3DN***/I |  | 12000 |  |  | 24 | 9 | 12000 |  |  | 8800 | 73% | 1.85 | Both | 250 | 1 | HRCU-A-CB-O | Yes
210299301 | Mini/Multi Split | MDV | MOE30U-48HFN1-MP0(GA) |  | Mini-Splits(Ducted) | MTI-48HWFN1-MSN12 |  | 48000 |  |  | 15.2 | 9.7 | 50000 |  |  | 35600 | 71% | 1.93 | Both | 1000 | 4 | HRCU-A-CB | Yes
210299303 | Mini/Multi Split | MDV | MOX330-09HFN1-MY5W |  | Mini-Splits(Ducted) | MTI-09HWFN1-MSS8 |  | 9000 |  |  | 20.5 | 10 | 9800 |  |  | 10800 | 110% | 1.9 | Both | 187.5 | 0.75 | HRCU-A-CB | Both
210299304 | Mini/Multi Split | MDV | MOX330-12HFN1-MW5W |  | Mini-Splits(Ducted) | MTI-12HWFN1-MST0 |  | 12000 |  |  | 20 | 9.5 | 12000 |  |  | 12000 | 100% | 1.85 | Both | 250 | 1 | HRCU-A-CB | Both
210299844 | Mini/Multi Split | MDV | MOD30-24HFN1-MU0W |  | Mini-Splits(Ducted) | MTI-24HWFN1-MSP5 |  | 24000 |  |  | 19.2 | 11.1 | 25000 |  |  | 24000 | 96% | 2 | Both | 500 | 2 | HRCU-A-CB | Both
210299845 | Mini/Multi Split | MDV | MOX430-17HFN1-MT0W |  | Mini-Splits(Ducted) | MTI-18HWFN1-MSP0 |  | 17500 |  |  | 18 | 10.8 | 19000 |  |  | 18000 | 95% | 2.2 | Both | 365 | 1.46 | HRCU-A-CB | Both
210321394 | Mini/Multi Split | GREE | GWH09QCXB-D3DND4B/O |  | Mini-Splits(Non-Ducted) | GWH09ACCXB-D3DN***/I |  | 9100 |  |  | 20.5 | 8.8 | 10500 |  |  | 8000 | 76% | 1.87 | Both | 190 | 0.76 | HRCU-A-CB-O | N/A
210278958 | Mini/Multi Split | Clearity | MOD30-24HFN1-MU0W |  | Mini-Splits(Non-Ducted) | MSEPD-24HRFN1-MU0W |  | 24000 |  |  | 21.5 | 11.4 | 29000 |  |  | 25000 | 86% | 2.21 | Both | 500 | 2 | HRCU-A-CB-O | Both
210278961 | Mini/Multi Split | GREE | 4LIV12HP230V1AO |  | Mini-Splits(Non-Ducted) | 4LIV12HP230V1AH |  | 12000 |  |  | 17.5 | 8.5 | 12000 |  |  | 8500 | 71% | 1.8 | Both | 250 | 1 | HRCU-A-CB-O | N/A
210278962 | Mini/Multi Split | GREE | 4LIV12HP115V1AO |  | Mini-Splits(Non-Ducted) | 4LIV12HP115V1AH |  | 12000 |  |  | 17.5 | 8.5 | 12000 |  |  | 8500 | 71% | 1.75 | Both | 250 | 1 | HRCU-A-CB-O | N/A
210278963 | Mini/Multi Split | GREE | 4LIV09HP230V1AO |  | Mini-Splits(Non-Ducted) | 4LIV09HP230V1AH |  | 9100 |  |  | 19.5 | 8.8 | 10000 |  |  | 7400 | 74% | 1.81 | Both | 190 | 0.76 | HRCU-A-CB-O | N/A
210278964 | Mini/Multi Split | GREE | 4LIV09HP115V1AO |  | Mini-Splits(Non-Ducted) | 4LIV09HP115V1AH |  | 9100 |  |  | 19.5 | 8.6 | 10000 |  |  | 7500 | 75% | 1.77 | Both | 190 | 0.76 | HRCU-A-CB-O | N/A
210278965 | Mini/Multi Split | GREE | 4LIV36HP230V1AO |  | Mini-Splits(Non-Ducted) | 4LIV36HP230V1AH |  | 33600 |  |  | 20 | 8.5 | 34600 |  |  | 24400 | 71% | 1.85 | Both | 700 | 2.8 | HRCU-A-CB-O | N/A
210278966 | Mini/Multi Split | GREE | 3VIR09HP115V1BO |  | Mini-Splits(Non-Ducted) | 3VIR09HP115V1AH |  | 9100 |  |  | 27 | 10 | 10000 |  |  | 9900 | 99% | 1.87 | Both | 190 | 0.76 | HRCU-A-CB-O | Both
210278967 | Mini/Multi Split | GREE | 3VIR09HP230V1BO |  | Mini-Splits(Non-Ducted) | 3VIR09HP230V1AH |  | 9100 |  |  | 25.5 | 10.2 | 10500 |  |  | 9100 | 87% | 1.86 | Both | 190 | 0.76 | HRCU-A-CB-O | Both
210278969 | Mini/Multi Split | GREE | 4LIV30HP230V1AO |  | Mini-Splits(Non-Ducted) | 4LIV30HP230V1AH |  | 30000 |  |  | 20 | 8.5 | 30000 |  |  | 23200 | 77% | 1.81 | Both | 625 | 2.5 | HRCU-A-CB-O | N/A
210278970 | Mini/Multi Split | GREE | 3VIR12HP230V1BO |  | Mini-Splits(Non-Ducted) | 3VIR12HP230V1AH |  | 12000 |  |  | 24 | 9 | 12000 |  |  | 9000 | 75% | 1.85 | Both | 250 | 1 | HRCU-A-CB-O | Yes
210278971 | Mini/Multi Split | GREE | 3VIR12HP115V1BO |  | Mini-Splits(Non-Ducted) | 3VIR12HP115V1AH |  | 12000 |  |  | 24 | 9 | 12000 |  |  | 8800 | 73% | 1.85 | Both | 250 | 1 | HRCU-A-CB-O | Yes
212891961 | Mini/Multi Split | KINGHOME | KW12HQ19SAO |  | Mini-Splits(Non-Ducted) | KW12HQ19SAI |  | 12000 |  |  | 17.5 | 8.5 | 12000 |  |  | 8500 | 71% | 1.75 | Both | 250 | 1 | HRCU-A-CB-O | N/A
209937038 | Mini/Multi Split | LG | LAU090HSV5 |  | Mini-Splits(Non-Ducted) | LSN090HSV5 |  | 9000 |  |  | 23.2 | 10.2 | 10900 |  |  | 7700 | 71% | 1.8 | Both | 187.5 | 0.75 | HRCU-A-CB-O | Both
209937047 | Mini/Multi Split | C&H | CH-ES09-230VO |  | Mini-Splits(Non-Ducted) | CH-09MASTWM-230VI |  | 9000 |  |  | 25.5 | 12.3 | 10000 |  |  | 7500 | 75% | 2.17 | Both | 187.5 | 0.75 | HRCU-A-CB-O | Both
209937051 | Mini/Multi Split | C&H | CH-ES12-230VO |  | Mini-Splits(Non-Ducted) | CH-12MMC-230VI |  | 12000 |  |  | 25 | 11 | 12000 |  |  | 8400 | 70% | 2.38 | Both | 250 | 1 | HRCU-A-CB-O | Both
209937052 | Mini/Multi Split | C&H | CH-HPR12-230VO |  | Mini-Splits(Non-Ducted) | CH-12MMC-230VI |  | 12000 |  |  | 24.2 | 10.7 | 12000 |  |  | 11900 | 99% | 1.99 | Both | 250 | 1 | HRCU-A-CB-O | Both
209937053 | Mini/Multi Split | C&H | CH-ES18-230VO |  | Mini-Splits(Non-Ducted) | CH-16MMC-230VI |  | 16000 |  |  | 22.4 | 10.4 | 17000 |  |  | 12700 | 75% | 2.32 | Both | 332.5 | 1.33 | HRCU-A-CB-O | Both
209937054 | Mini/Multi Split | C&H | CH-HPR18-230VO |  | Mini-Splits(Non-Ducted) | CH-16MMC-230VI |  | 16000 |  |  | 20.2 | 8.9 | 17000 |  |  | 16700 | 98% | 1.76 | Both | 332.5 | 1.33 | HRCU-A-CB-O | N/A
209948186 | Mini/Multi Split | CARRIER | 38MARBQ12AA3 |  | Mini-Splits(Non-Ducted) | 40MBFAQ12XA3 |  | 12000 |  |  | 24.2 | 10.7 | 12000 |  |  | 11900 | 99% | 1.99 | Both | 250 | 1 | HRCU-A-CB-O | Both
209948187 | Mini/Multi Split | BRYANT | 38MARBQ12AA3 |  | Mini-Splits(Non-Ducted) | 40MBFAQ12XA3 |  | 12000 |  |  | 24.2 | 10.7 | 12000 |  |  | 11900 | 99% | 1.99 | Both | 250 | 1 | HRCU-A-CB-O | Both
209948188 | Mini/Multi Split | PAYNE | 38MARBQ12AA3 |  | Mini-Splits(Non-Ducted) | 40MBFAQ12XA3 |  | 12000 |  |  | 24.2 | 10.7 | 12000 |  |  | 11900 | 99% | 1.99 | Both | 250 | 1 | HRCU-A-CB-O | Both
209948189 | Mini/Multi Split | Weathermaker | 38MARBQ12AA3 |  | Mini-Splits(Non-Ducted) | 40MBFAQ12XA3 |  | 12000 |  |  | 24.2 | 10.7 | 12000 |  |  | 11900 | 99% | 1.99 | Both | 250 | 1 | HRCU-A-CB-O | Both
209948190 | Mini/Multi Split | MIDEA | 38MARBQ12AA3 |  | Mini-Splits(Non-Ducted) | 40MBFAQ12XA3 |  | 12000 |  |  | 24.2 | 10.7 | 12000 |  |  | 11900 | 99% | 1.99 | Both | 250 | 1 | HRCU-A-CB-O | Both
209948191 | Mini/Multi Split | ARCOAIRE | DLCSRBH12AAK |  | Mini-Splits(Non-Ducted) | DLFSFBH12XAK |  | 12000 |  |  | 24.2 | 10.7 | 12000 |  |  | 11900 | 99% | 1.99 | Both | 250 | 1 | HRCU-A-CB-O | Both
209948192 | Mini/Multi Split | COMFORTMAKER | DLCSRBH12AAK |  | Mini-Splits(Non-Ducted) | DLFSFBH12XAK |  | 12000 |  |  | 24.2 | 10.7 | 12000 |  |  | 11900 | 99% | 1.99 | Both | 250 | 1 | HRCU-A-CB-O | Both
209948193 | Mini/Multi Split | DAY & NIGHT | DLCSRBH12AAK |  | Mini-Splits(Non-Ducted) | DLFSFBH12XAK |  | 12000 |  |  | 24.2 | 10.7 | 12000 |  |  | 11900 | 99% | 1.99 | Both | 250 | 1 | HRCU-A-CB-O | Both
209948194 | Mini/Multi Split | HEIL | DLCSRBH12AAK |  | Mini-Splits(Non-Ducted) | DLFSFBH12XAK |  | 12000 |  |  | 24.2 | 10.7 | 12000 |  |  | 11900 | 99% | 1.99 | Both | 250 | 1 | HRCU-A-CB-O | Both
209948195 | Mini/Multi Split | KEEPRITE | DLCSRBH12AAK |  | Mini-Splits(Non-Ducted) | DLFSFBH12XAK |  | 12000 |  |  | 24.2 | 10.7 | 12000 |  |  | 11900 | 99% | 1.99 | Both | 250 | 1 | HRCU-A-CB-O | Both
209948196 | Mini/Multi Split | KENMORE | DLCSRBH12AAK |  | Mini-Splits(Non-Ducted) | DLFSFBH12XAK |  | 12000 |  |  | 24.2 | 10.7 | 12000 |  |  | 11900 | 99% | 1.99 | Both | 250 | 1 | HRCU-A-CB-O | Both
209948197 | Mini/Multi Split | MIDEA | DLCSRBH12AAK |  | Mini-Splits(Non-Ducted) | DLFSFBH12XAK |  | 12000 |  |  | 24.2 | 10.7 | 12000 |  |  | 11900 | 99% | 1.99 | Both | 250 | 1 | HRCU-A-CB-O | Both
209948198 | Mini/Multi Split | TEMPSTAR | DLCSRBH12AAK |  | Mini-Splits(Non-Ducted) | DLFSFBH12XAK |  | 12000 |  |  | 24.2 | 10.7 | 12000 |  |  | 11900 | 99% | 1.99 | Both | 250 | 1 | HRCU-A-CB-O | Both
209948199 | Mini/Multi Split | SMART COMFORT | DLCSRBH12AAK |  | Mini-Splits(Non-Ducted) | DLFSFBH12XAK |  | 12000 |  |  | 24.2 | 10.7 | 12000 |  |  | 11900 | 99% | 1.99 | Both | 250 | 1 | HRCU-A-CB-O | Both
209948200 | Mini/Multi Split | AIRQUEST | DLCSRBH12AAK |  | Mini-Splits(Non-Ducted) | DLFSFBH12XAK |  | 12000 |  |  | 24.2 | 10.7 | 12000 |  |  | 11900 | 99% | 1.99 | Both | 250 | 1 | HRCU-A-CB-O | Both
209948205 | Mini/Multi Split | AIRDACH | ACSH0924VM2-D |  | Mini-Splits(Non-Ducted) | AIWH0900VM2-D |  | 9000 |  |  | 24 | 11.4 | 10000 |  |  | 7800 | 78% | 2.18 | Both | 187.5 | 0.75 | HRCU-A-CB-O | N/A
209948207 | Mini/Multi Split | AIRDACH | ACSH1823VM2-D |  | Mini-Splits(Non-Ducted) | AIWH1800VM2-D |  | 18000 |  |  | 23.7 | 10.3 | 18000 |  |  | 12600 | 70% | 2.39 | Both | 375 | 1.5 | HRCU-A-CB-O | N/A
212674037 | Mini/Multi Split | Genie Aire | GA-09HP115V/O |  | Mini-Splits(Non-Ducted) | GA-09HP115V/I |  | 9000 |  |  | 21.5 | 9.1 | 10000 |  |  | 7000 | 70% | 2.16 | Both | 187.5 | 0.75 | HRCU-A-CB-O | Both
212891960 | Mini/Multi Split | KINGHOME | KW09HQ19SAO |  | Mini-Splits(Non-Ducted) | KW09HQ19SAI |  | 9100 |  |  | 19.5 | 8.6 | 10000 |  |  | 7400 | 74% | 1.81 | Both | 190 | 0.76 | HRCU-A-CB-O | N/A
210135400 | Mini/Multi Split | MDV | MOE30U-55HFN1-M-[X](GA) |  | Mini-Splits(Non-Ducted) | MUE-60HRFN1-MW |  | 55000 |  |  | 17.3 | 10.2 | 60000 |  |  | 56500 | 94% | 1.97 | Both | 1145 | 4.58 | HRCU-A-CB-O | Yes
210135401 | Mini/Multi Split | MDV | MOE30U-48HFN1-M[X] |  | Mini-Splits(Ducted) | MHG-48HWFN1-MW |  | 48000 |  |  | 16.5 | 10.3 | 57000 |  |  | 53000 | 93% | 1.97 | Both | 1000 | 4 | HRCU-A-CB | Both
210135402 | Mini/Multi Split | MDV | MOE30U-55HFN1-M-[X](GA) |  | Mini-Splits(Ducted) | MHG-60HWFN1-MW |  | 55000 |  |  | 15.8 | 9.5 | 57000 |  |  | 53000 | 93% | 1.97 | Both | 1145 | 4.58 | HRCU-A-CB | Yes
210191032 | Mini/Multi Split | BLUERIDGE | BMY60HHUC |  | Mini-Splits(Non-Ducted) | BM60MFCC |  | 55000 |  |  | 17.3 | 10.2 | 60000 |  |  | 56500 | 94% | 1.97 | Both | 1145 | 4.58 | HRCU-A-CB-O | Yes
210191033 | Mini/Multi Split | CTMorley | MOU-A55LH-2 |  | Mini-Splits(Ducted) | MIU-A60LD-2 |  | 55000 |  |  | 15.8 | 9.5 | 57000 |  |  | 53000 | 93% | 1.97 | Both | 1145 | 4.58 | HRCU-A-CB | N/A
210191034 | Mini/Multi Split | CTMorley | MOU-A55LH-2 |  | Mini-Splits(Non-Ducted) | MIU-A60LF-2 |  | 55000 |  |  | 17.3 | 10.2 | 60000 |  |  | 56500 | 94% | 1.97 | Both | 1145 | 4.58 | HRCU-A-CB-O | N/A
210191037 | Mini/Multi Split | FUJITSU | AOUH12LMBH1 |  | Mini-Splits(Non-Ducted) | ASUH12LMAS |  | 12000 |  |  | 23 | 11 | 14000 |  |  | 10300 | 74% | 2.18 | Both | 250 | 1 | HRCU-A-CB-O | Both
210191038 | Mini/Multi Split | FUJITSU | AOUH12LMBS1 |  | Mini-Splits(Non-Ducted) | ASUH12LMAS |  | 12000 |  |  | 23 | 11.1 | 14000 |  |  | 10300 | 74% | 2.36 | Both | 250 | 1 | HRCU-A-CB-O | Both
213779562 | Central Heat Pump | KEEPRITE | CVH837GKA** |  |  | EA*4X60L24A*+WALLCON | *80CTL0902120B* | 32800 |  |  | 17.5 | 8.1 | 31800 |  |  | 24600 | 77% | 1.98 | Both | 682.5 | 2.73 | HRCU-A-CB (Split System: Heat Pump with Remote Outdoor Unit-Air-Source) | N/A
214229133 | Central Heat Pump | GRANDAIRE | WDLCURAH24ABK |  |  | WLA*244BA* | WFEU060B048B* | 23400 |  |  | 17 | 9 | 26200 |  |  | 26000 | 99% | 2.2 | Both | 487.5 | 1.95 | HRCU-A-CB (Split System: Heat Pump with Remote Outdoor Unit-Air-Source) | N/A
210596394 | Central Heat Pump | BRYANT HEATING AND COOLING SYSTEMS | 288BNV025*0**B* |  |  | CNPV*4821AL*+UI | 935CA60080C21*** | 24200 |  |  | 17 | 8.1 | 21200 |  |  | 16600 | 78% | 2.02 | Both | 505 | 2.02 | HRCU-A-CB (Split System: Heat Pump with Remote Outdoor Unit-Air-Source) | N/A
216633855 | Central Heat Pump | ACIQ | H5H0V48*K*AAA* |  |  | ESH5X60M12A*+WALLCON | *80CTL0901716B* | 45500 |  |  | 16.5 | 8.5 | 48000 |  |  | 34000 | 71% | 2.06 | Both | 947.5 | 3.79 | HRCU-A-CB (Split System: Heat Pump with Remote Outdoor Unit-Air-Source) | Yes
216891244 | Central Heat Pump | RHEEM | RD18AY36AJVC |  |  | RCFY3621MTANM | R951V1005A21UH | 32600 |  |  | 19 | 10 | 32600 |  |  | 28000 | 86% | 2.1 | Both | 680 | 2.72 | HRCU-A-CB (Split System: Heat Pump with Remote Outdoor Unit-Air-Source) | Both
216634087 | Central Heat Pump | ACIQ | H5H0V60*K*AAA* |  |  | EVD5X60M24A*+WALLCON | *97CMN0802120B* | 56500 |  |  | 18 | 9 | 63500 |  |  | 44500 | 70% | 2.08 | Both | 1177.5 | 4.71 | HRCU-A-CB (Split System: Heat Pump with Remote Outdoor Unit-Air-Source) | Yes
216634107 | Central Heat Pump | ACIQ | H5H0V60*K*AAA* |  |  | EVD5X61M24A*+WALLCON | *97CMN1202422B* | 57500 |  |  | 18.5 | 9 | 64000 |  |  | 44500 | 70% | 2.08 | Both | 1197.5 | 4.79 | HRCU-A-CB (Split System: Heat Pump with Remote Outdoor Unit-Air-Source) | Yes
215683590 | Central Heat Pump | BRYANT HEATING AND COOLING SYSTEMS | 290VAN024**AA* |  |  | CAA**2417AM*+UI | 987MC42060C17*** | 22800 |  |  | 16.5 | 9 | 24000 |  |  | 16900 | 70% | 1.94 | Both | 475 | 1.9 | HRCU-A-CB (Split System: Heat Pump with Remote Outdoor Unit-Air-Source) | Yes
213779628 | Central Heat Pump | AIRQUEST | HVH837GKA** |  |  | EA*4X61L21A*+WALLCON | *80CTL0451712B* | 33000 |  |  | 17 | 8.1 | 32400 |  |  | 25200 | 78% | 1.94 | Both | 687.5 | 2.75 | HRCU-A-CB (Split System: Heat Pump with Remote Outdoor Unit-Air-Source) | N/A
213772569 | Central Heat Pump | ARCOAIRE | HVH825GKA2* |  |  | EHD4X48AAL+WALLCON | *96CTN0801714B* | 24200 |  |  | 16 | 8.1 | 21400 |  |  | 16600 | 78% | 2.02 | Both | 505 | 2.02 | HRCU-A-CB (Split System: Heat Pump with Remote Outdoor Unit-Air-Source) | N/A
213781457 | Central Heat Pump | HEIL | HVH837GKA2* |  |  | EA*4X48L24A*+WALLCON | *96CTN1202422B* | 32400 |  |  | 17 | 8.5 | 32400 |  |  | 24800 | 77% | 1.98 | Both | 675 | 2.7 | HRCU-A-CB (Split System: Heat Pump with Remote Outdoor Unit-Air-Source) | N/A
215937987 | Central Heat Pump | AIRQUEST | H5H3V48*K*AAA* |  |  | EVD5X48M24A*+WALLCON | *96CTN1202422B* | 45000 |  |  | 20.5 | 8.1 | 52000 |  |  | 38000 | 73% | 1.9 | Both | 937.5 | 3.75 | HRCU-A-CB (Split System: Heat Pump with Remote Outdoor Unit-Air-Source) | Yes
213781248 | Central Heat Pump | AIRQUEST | HVH837GKA2* |  |  | EA*4X43L21A*+WALLCON | *96CTN0601714B* | 32800 |  |  | 17 | 8.1 | 33000 |  |  | 25400 | 77% | 1.96 | Both | 682.5 | 2.73 | HRCU-A-CB (Split System: Heat Pump with Remote Outdoor Unit-Air-Source) | N/A
210693159 | Central Heat Pump | FRANKLIN | ASZV903610A* |  |  | CHPF3743C6B*+TXV | G*VC800604B*A* | 33400 |  |  | 18 | 8.2 | 34000 |  |  | 24400 | 72% | 1.8 | Both | 695 | 2.78 | HRCU-A-CB (Split System: Heat Pump with Remote Outdoor Unit-Air-Source) | N/A
213781918 | Central Heat Pump | AIRQUEST | HVH837GKA2* |  |  | EHD4X42AAL+WALLCON | *80CTL0901716B* | 32200 |  |  | 16.5 | 8.1 | 33000 |  |  | 24800 | 75% | 1.94 | Both | 670 | 2.68 | HRCU-A-CB (Split System: Heat Pump with Remote Outdoor Unit-Air-Source) | N/A
213782018 | Central Heat Pump | AIRQUEST | HVH837GKA2* |  |  | EHD4X42AAL+WALLCON | *96CTN0801714B* | 32400 |  |  | 16 | 8.1 | 33000 |  |  | 24800 | 75% | 1.92 | Both | 675 | 2.7 | HRCU-A-CB (Split System: Heat Pump with Remote Outdoor Unit-Air-Source) | N/A
213780398 | Central Heat Pump | AIRQUEST | HVH837GKA** |  |  | EHD4X60AAL+WALLCON | *97CMN1002122B* | 33000 |  |  | 16.5 | 8.1 | 32200 |  |  | 24800 | 77% | 2 | Both | 687.5 | 2.75 | HRCU-A-CB (Split System: Heat Pump with Remote Outdoor Unit-Air-Source) | N/A
214229028 | Central Heat Pump | ARCOAIRE | DLCURAH18ABK |  |  | EN(A,D)4X30L17** | *80MSU0601716A* | 17800 |  |  | 16.5 | 8.1 | 18300 |  |  | 18500 | 101% | 2.22 | Both | 370 | 1.48 | HRCU-A-CB (Split System: Heat Pump with Remote Outdoor Unit-Air-Source) | N/A
213781057 | Central Heat Pump | HEIL | HVH837GKA2* |  |  | EA*4X42L21A*+WALLCON | *96CTN0601714B* | 31600 |  |  | 16.5 | 8.1 | 33200 |  |  | 24600 | 74% | 1.86 | Both | 657.5 | 2.63 | HRCU-A-CB (Split System: Heat Pump with Remote Outdoor Unit-Air-Source) | N/A
216892177 | Central Heat Pump | RUSSELL | RD18AY36AJVC |  |  | TCFY3621STANM | S801V0754A17DZ | 31400 |  |  | 19 | 8.5 | 31400 |  |  | 27600 | 88% | 1.9 | Both | 655 | 2.62 | HRCU-A-CB (Split System: Heat Pump with Remote Outdoor Unit-Air-Source) | Both
216766919 | Central Heat Pump | TRANE | 5TWX7036A1 |  |  | 5PX*BD04AS3 | S9X1B060D3PSB | 32800 |  |  | 16 | 8.1 | 33600 |  |  | 24800 | 74% | 1.98 | Both | 682.5 | 2.73 | HRCU-A-CB (Split System: Heat Pump with Remote Outdoor Unit-Air-Source) | N/A
216766936 | Central Heat Pump | TRANE | 5TWX7036A1 |  |  | 5PX*BD06AS3+P0V0B000M40SD |  | 33600 |  |  | 16.5 | 8.7 | 33200 |  |  | 24400 | 73% | 2.12 | Both | 700 | 2.8 | HRCU-A-CB (Split System: Heat Pump with Remote Outdoor Unit-Air-Source) | No
216055070 | Central Heat Pump | LUXAIRE | HH836E2S11 | ASPEN |  | C(A,C,D,E)36B3K+TDR | TM8Y100C16MP11 | 30800 |  |  | 18 | 8.5 | 30400 |  |  | 25000 | 82% | 2 | Both | 642.5 | 2.57 | HRCU-A-CB (Split System: Heat Pump with Remote Outdoor Unit-Air-Source) | N/A
217026881 | Central Heat Pump | YORK | HH836E2S11 | ASPEN |  | D(A,C,E)43C3K+TDR | TM8E100C16MP11 | 31600 |  |  | 19 | 9 | 31400 |  |  | 29800 | 95% | 2.63 | Both | 657.5 | 2.63 | HRCU-A-CB (Split System: Heat Pump with Remote Outdoor Unit-Air-Source) | N/A
217026947 | Central Heat Pump | YORK | HH836E2S11 | ASPEN |  | D(A,C,E)36D3K+TDR | TM8V080C16MP12 | 30800 |  |  | 19 | 9 | 31200 |  |  | 29800 | 96% | 2.6 | Both | 642.5 | 2.57 | HRCU-A-CB (Split System: Heat Pump with Remote Outdoor Unit-Air-Source) | N/A
213781332 | Central Heat Pump | KEEPRITE | CVH837GKA2* |  |  | EA*4X48L21A*+WALLCON | *95CSU0601716B* | 32200 |  |  | 17 | 8.1 | 32600 |  |  | 25000 | 77% | 1.94 | Both | 670 | 2.68 | HRCU-A-CB (Split System: Heat Pump with Remote Outdoor Unit-Air-Source) | N/A
212862159 | Central Heat Pump | GE Appliances | AUH2436ZGDA* | ADP |  | HG9J930+TD |  | 22800 |  |  | 15.2 | 8.5 | 22400 |  |  | 21200 | 95% | 1.8 | Both | 475 | 1.9 | HRCU-A-C (Split System: Heat Pump with Remote Outdoor Unit with No Indoor Fan --Air Source) | N/A
214229237 | Central Heat Pump | ARCOAIRE | DLCURAH30ABK |  |  | EA*4X37L17A* | *80MSU0601716A* | 30400 |  |  | 15.2 | 8.5 | 33400 |  |  | 26800 | 80% | 1.82 | Both | 632.5 | 2.53 | HRCU-A-CB (Split System: Heat Pump with Remote Outdoor Unit-Air-Source) | N/A
213782202 | Central Heat Pump | KEEPRITE | CVH837GKA2* |  |  | EHD4X48AAL+WALLCON | *96CTN1202422B* | 32600 |  |  | 16.5 | 8.1 | 33000 |  |  | 24800 | 75% | 1.96 | Both | 680 | 2.72 | HRCU-A-CB (Split System: Heat Pump with Remote Outdoor Unit-Air-Source) | N/A
215670540 | Central Heat Pump | ARCOAIRE | H5H0V36*K*AAA* |  |  | ESH5X60M12A*+WALLCON | *97CMN1002122B* | 34600 |  |  | 17 | 8.5 | 34600 |  |  | 24800 | 72% | 1.92 | Both | 720 | 2.88 | HRCU-A-CB (Split System: Heat Pump with Remote Outdoor Unit-Air-Source) | Yes
215681337 | Central Heat Pump | ARCOAIRE | H5H0V48*K*AAA* |  |  | EA*5X48M21A*+WALLCON | *80CSU1002120B* | 44000 |  |  | 17 | 9 | 48500 |  |  | 34000 | 70% | 2.04 | Both | 917.5 | 3.67 | HRCU-A-CB (Split System: Heat Pump with Remote Outdoor Unit-Air-Source) | Yes
217162404 | Central Heat Pump | AMERISTAR | A5HL5036A1 |  |  | 5TXCB006AS3 | L8V1B080U4VSB | 33000 |  |  | 16 | 8.1 | 35000 |  |  | 30000 | 86% | 1.8 | Both | 687.5 | 2.75 | HRCU-A-CB (Split System: Heat Pump with Remote Outdoor Unit-Air-Source) | N/A
216765900 | Central Heat Pump | TRANE | 5TWR7024A1 |  |  | 5PX*BD06AS3 | S9X2B080D4PSB | 23600 |  |  | 17 | 8.5 | 22200 |  |  | 17300 | 78% | 1.96 | Both | 492.5 | 1.97 | HRCU-A-CB (Split System: Heat Pump with Remote Outdoor Unit-Air-Source) | N/A
216635309 | Central Heat Pump | ACIQ | H5H3V36*K*AAA* |  |  | EA*5X42M21A*+WALLCON | *95CSU1002122B* | 32800 |  |  | 20 | 9.5 | 34600 |  |  | 26600 | 77% | 2.02 | Both | 682.5 | 2.73 | HRCU-A-CB (Split System: Heat Pump with Remote Outdoor Unit-Air-Source) | Yes
216635624 | Central Heat Pump | ACIQ | H5H3V36*K*AAA* |  |  | EVM5X60M24A*+WALLCON | *97CMN1202422B* | 35400 |  |  | 22 | 8.5 | 38000 |  |  | 28400 | 75% | 2.04 | Both | 737.5 | 2.95 | HRCU-A-CB (Split System: Heat Pump with Remote Outdoor Unit-Air-Source) | Both
216055986 | Central Heat Pump | CHAMPION HEATING AND COOLING | HH860E2S11 | ASPEN |  | C(A,C,D,E)60A3K+TDR | TPLC100C20MP13 | 41000 |  |  | 18 | 8.5 | 44500 |  |  | 33800 | 76% | 2 | Both | 855 | 3.42 | HRCU-A-CB (Split System: Heat Pump with Remote Outdoor Unit-Air-Source) | N/A
215654052 | Central Heat Pump | YORK | HH860E2S11 | ASPEN |  | CH60A3J+TDR | Y81E100C16SMPS1 | 41000 |  |  | 17 | 8.5 | 43500 |  |  | 33200 | 76% | 2 | Both | 855 | 3.42 | HRCU-A-CB (Split System: Heat Pump with Remote Outdoor Unit-Air-Source) | N/A
213772426 | Central Heat Pump | BRYANT HEATING AND COOLING SYSTEMS | 288BNV025*0**B* |  |  | CSPH*4812AL*+UI | 88*TB36045C17*** | 24200 |  |  | 16 | 8.1 | 21400 |  |  | 16700 | 78% | 2 | Both | 505 | 2.02 | HRCU-A-CB (Split System: Heat Pump with Remote Outdoor Unit-Air-Source) | N/A
213781523 | Central Heat Pump | KENMORE | (C,H,T)VH837GKA2* |  |  | EA*4X60L24A*+WALLCON | *96CTN1002122B* | 32800 |  |  | 17.5 | 8.1 | 31800 |  |  | 24600 | 77% | 1.98 | Both | 682.5 | 2.73 | HRCU-A-CB (Split System: Heat Pump with Remote Outdoor Unit-Air-Source) | No
213781543 | Central Heat Pump | KENMORE | (C,H,T)VH837GKA2* |  |  | EA*4X61L21A*+WALLCON | *80CTL0451712B* | 33000 |  |  | 17 | 8.1 | 32400 |  |  | 25200 | 78% | 1.94 | Both | 687.5 | 2.75 | HRCU-A-CB (Split System: Heat Pump with Remote Outdoor Unit-Air-Source) | N/A
213782293 | Central Heat Pump | KENMORE | (C,H,T)VH837GKA2* |  |  | EHD4X60AAL+WALLCON | *97CMN0601714B* | 32800 |  |  | 16 | 8.1 | 32400 |  |  | 25200 | 78% | 1.96 | Both | 682.5 | 2.73 | HRCU-A-CB (Split System: Heat Pump with Remote Outdoor Unit-Air-Source) | N/A
215669661 | Central Heat Pump | TEMPSTAR | T5H0V36*K*AAA* |  |  | EA*5X61M24A*+WALLCON | *80CTL1352422B* | 35000 |  |  | 18.5 | 9 | 34400 |  |  | 24600 | 72% | 1.92 | Both | 730 | 2.92 | HRCU-A-CB (Split System: Heat Pump with Remote Outdoor Unit-Air-Source) | Yes
215669177 | Central Heat Pump | COMFORTMAKER | C5H0V36*K*AAA* |  |  | EA*5X48M21A*+WALLCON | *80CTL1102120B* | 33800 |  |  | 18 | 9 | 35000 |  |  | 25000 | 71% | 1.9 | Both | 705 | 2.82 | HRCU-A-CB (Split System: Heat Pump with Remote Outdoor Unit-Air-Source) | Yes
215668994 | Central Heat Pump | KENMORE | (C,H,T)5H0V36*K*AAA* |  |  | EA*5X43M21A*+WALLCON | *80CTL0702120B* | 34400 |  |  | 18 | 9 | 35400 |  |  | 25200 | 71% | 1.88 | Both | 717.5 | 2.87 | HRCU-A-CB (Split System: Heat Pump with Remote Outdoor Unit-Air-Source) | Yes
215669495 | Central Heat Pump | AIRQUEST | H5H0V36*K*AAA* |  |  | EA*5X61M21A*+WALLCON | *80CTL1102120B* | 35000 |  |  | 18.5 | 9 | 34400 |  |  | 24800 | 72% | 1.92 | Both | 730 | 2.92 | HRCU-A-CB (Split System: Heat Pump with Remote Outdoor Unit-Air-Source) | Yes
213780848 | Central Heat Pump | AIRQUEST | HVH837GKA2* |  |  | EA*4X37L21A*+WALLCON | *80CTL0451712B* | 32600 |  |  | 16.5 | 8.1 | 33200 |  |  | 25400 | 77% | 1.94 | Both | 680 | 2.72 | HRCU-A-CB (Split System: Heat Pump with Remote Outdoor Unit-Air-Source) | N/A
213781618 | Central Heat Pump | AIRQUEST | HVH837GKA2* |  |  | EA*4X61L21A*+WALLCON | *97CMN1002122B* | 33200 |  |  | 17.5 | 8.5 | 32000 |  |  | 24800 | 78% | 1.98 | Both | 692.5 | 2.77 | HRCU-A-CB (Split System: Heat Pump with Remote Outdoor Unit-Air-Source) | No
216990521 | Central Heat Pump | BRYANT HEATING AND COOLING SYSTEMS | 291VAN054**AA* | ADP |  | C60A***L16*+TXV | 88*TB60070C21*** | 48000 |  |  | 19 | 10.5 | 51000 |  |  | 53500 | 105% | 1.92 | Both | 1000 | 4 | HRCU-A-CB (Split System: Heat Pump with Remote Outdoor Unit-Air-Source) | N/A
215670514 | Central Heat Pump | KENMORE | (C,H,T)5H0V36*K*AAA* |  |  | ESH5X60M12A*+WALLCON | *97CMN0602120B* | 34400 |  |  | 16 | 8.5 | 34800 |  |  | 25000 | 72% | 1.78 | Both | 717.5 | 2.87 | HRCU-A-CB (Split System: Heat Pump with Remote Outdoor Unit-Air-Source) | Yes
215670614 | Central Heat Pump | KENMORE | (C,H,T)5H0V36*K*AAA* |  |  | FCMA5B36L0C*+WALLCON |  | 33400 |  |  | 18.5 | 9 | 35800 |  |  | 25600 | 72% | 1.86 | Both | 695 | 2.78 | HRCU-A-CB (Split System: Heat Pump with Remote Outdoor Unit-Air-Source) | Yes
215682682 | Central Heat Pump | TEMPSTAR | T5H0V60*K*AAA* |  |  | EA*5X61M24A*+WALLCON | *80CSU1002120B* | 56500 |  |  | 18 | 8.5 | 59500 |  |  | 41500 | 70% | 2.02 | Both | 1177.5 | 4.71 | HRCU-A-CB (Split System: Heat Pump with Remote Outdoor Unit-Air-Source) | Yes
216990269 | Central Heat Pump | BRYANT HEATING AND COOLING SYSTEMS | 290VAN036**AA* | ADP |  | C36A***L53*+TXV | 88*TB48070C17*** | 34400 |  |  | 18 | 9 | 33800 |  |  | 24800 | 73% | 1.9 | Both | 717.5 | 2.87 | HRCU-A-CB (Split System: Heat Pump with Remote Outdoor Unit-Air-Source) | N/A
215670374 | Central Heat Pump | KENMORE | (C,H,T)5H0V36*K*AAA* |  |  | ESH5X48M12A*+WALLCON | *96CTN1202422B* | 34200 |  |  | 17 | 8.5 | 35400 |  |  | 25200 | 71% | 1.9 | Both | 712.5 | 2.85 | HRCU-A-CB (Split System: Heat Pump with Remote Outdoor Unit-Air-Source) | Yes
216636042 | Central Heat Pump | ACIQ | H5H3V36*K*AAA* |  |  | EA*5X36M17A*+WALLCON | *80CSU0401712B* | 32400 |  |  | 19.5 | 9.5 | 35000 |  |  | 26800 | 77% | 2 | Both | 675 | 2.7 | HRCU-A-CB (Split System: Heat Pump with Remote Outdoor Unit-Air-Source) | Yes
216635561 | Central Heat Pump | ACIQ | H5H3V36*K*AAA* |  |  | EVM5X44M21A*+WALLCON | *80CSU1002120A* | 35600 |  |  | 21.5 | 8.5 | 38000 |  |  | 28800 | 76% | 2.02 | Both | 742.5 | 2.97 | HRCU-A-CB (Split System: Heat Pump with Remote Outdoor Unit-Air-Source) | Both
216635724 | Central Heat Pump | ACIQ | H5H3V36*K*AAA* |  |  | EVD5X49M24A*+WALLCON | *80CSU1002120A* | 35400 |  |  | 21.5 | 8.5 | 38500 |  |  | 28600 | 74% | 2.04 | Both | 737.5 | 2.95 | HRCU-A-CB (Split System: Heat Pump with Remote Outdoor Unit-Air-Source) | Both
213780189 | Central Heat Pump | ARCOAIRE | HVH837GKA** |  |  | EHD4X48AAL+WALLCON | *80CTL1102120B* | 32600 |  |  | 16.5 | 8.1 | 32800 |  |  | 24800 | 76% | 1.96 | Both | 680 | 2.72 | HRCU-A-CB (Split System: Heat Pump with Remote Outdoor Unit-Air-Source) | N/A
216892011 | Central Heat Pump | SURE | RD18AY36AJVC |  |  | TCFY3621STANM | S802V1004A17UH | 31600 |  |  | 19 | 8.5 | 31600 |  |  | 27600 | 87% | 1.9 | Both | 657.5 | 2.63 | HRCU-A-CB (Split System: Heat Pump with Remote Outdoor Unit-Air-Source) | Both
216891928 | Central Heat Pump | SURE | RD18AY48AJVC |  |  | TCFY4824MTANM | S801V1255A24UH | 43000 |  |  | 18 | 8.5 | 42500 |  |  | 33200 | 78% | 2.1 | Both | 895 | 3.58 | HRCU-A-CB (Split System: Heat Pump with Remote Outdoor Unit-Air-Source) | N/A
213781566 | Central Heat Pump | BRYANT HEATING AND COOLING SYSTEMS | 288BNV037*0**B* |  |  | CAP**6121AL*+UI | 88*TB60090C21*** | 33200 |  |  | 17.5 | 8.5 | 32000 |  |  | 24800 | 78% | 1.98 | Both | 692.5 | 2.77 | HRCU-A-CB (Split System: Heat Pump with Remote Outdoor Unit-Air-Source) | No
213779276 | Central Heat Pump | BRYANT HEATING AND COOLING SYSTEMS | 288BNV037*0**A* |  |  | CAP**4321AL*+UI | 88*TB60090C21*** | 32800 |  |  | 17 | 8.5 | 32600 |  |  | 25000 | 77% | 1.98 | Both | 682.5 | 2.73 | HRCU-A-CB (Split System: Heat Pump with Remote Outdoor Unit-Air-Source) | N/A
213780939 | Central Heat Pump | ARCOAIRE | HVH837GKA2* |  |  | EA*4X37L21A*+WALLCON | *96CTN0601714B* | 32600 |  |  | 17 | 8.1 | 33000 |  |  | 25400 | 77% | 1.94 | Both | 680 | 2.72 | HRCU-A-CB (Split System: Heat Pump with Remote Outdoor Unit-Air-Source) | N/A
213738523 | Central Heat Pump | DAY & NIGHT | DLCURAH36ABK | ADP |  | FG32936 | *92MSN0601412A* | 34800 |  |  | 15.2 | 8.1 | 36800 |  |  | 34800 | 95% | 1.82 | Both | 725 | 2.9 | HRCU-A-CB (Split System: Heat Pump with Remote Outdoor Unit-Air-Source) | N/A
213781666 | Central Heat Pump | BRYANT HEATING AND COOLING SYSTEMS | 288BNV037*0**B* |  |  | CAP**6124AL*+UI | 88*TB60110C21*** | 33200 |  |  | 17.5 | 8.5 | 32000 |  |  | 24800 | 78% | 2 | Both | 692.5 | 2.77 | HRCU-A-CB (Split System: Heat Pump with Remote Outdoor Unit-Air-Source) | N/A
213739920 | Central Heat Pump | DAY & NIGHT | DLCURAH24ABK | ADP |  | FG33936 | *96MSN0261410A* | 23400 |  |  | 16 | 8.5 | 25400 |  |  | 25800 | 102% | 2.2 | Both | 487.5 | 1.95 | HRCU-A-CB (Split System: Heat Pump with Remote Outdoor Unit-Air-Source) | N/A
215865019 | Central Heat Pump | TRANE | 5TWV8X60A1 |  |  | 5PX*D010AS3 | S9V2C080U5PSC+LRP | 54000 |  |  | 18.1 | 8.5 | 55500 |  |  | 39500 | 71% | 2 | Both | 1125 | 4.5 | HRCU-A-CB (Split System: Heat Pump with Remote Outdoor Unit-Air-Source) | Yes
216487870 | Central Heat Pump | BRYANT HEATING AND COOLING SYSTEMS | 290VAN048**AA* | ADP |  | CE(P,V)6024G48*+TXV | 986TD60080C21*** | 45000 |  |  | 18 | 9 | 45500 |  |  | 33200 | 73% | 2.06 | Both | 937.5 | 3.75 | HRCU-A-CB (Split System: Heat Pump with Remote Outdoor Unit-Air-Source) | N/A
216892028 | Central Heat Pump | SURE | RD18AY48AJVC |  |  | TCFY4824STANM | S802V1005A21DZ | 41500 |  |  | 18 | 10 | 41500 |  |  | 37400 | 90% | 2.1 | Both | 865 | 3.46 | HRCU-A-CB (Split System: Heat Pump with Remote Outdoor Unit-Air-Source) | N/A
216091297 | Central Heat Pump | AIRQUEST | DLCSRBH18AAK |  |  | 40MBABQ18XB3 |  | 18000 |  |  | 17.6 | 9.6 | 19000 |  |  | 17000 | 89% | 2 | Both | 375 | 1.5 | HRCU-A-CB (Split System: Heat Pump with Remote Outdoor Unit-Air-Source) | Both
216990644 | Central Heat Pump | BRYANT HEATING AND COOLING SYSTEMS | 293VAN048**AA* | ADP |  | PL48H210P75*+TXV | 88*TB60090C21*** | 44000 |  |  | 21 | 9.5 | 46000 |  |  | 35800 | 78% | 1.92 | Both | 917.5 | 3.67 | HRCU-A-CB (Split System: Heat Pump with Remote Outdoor Unit-Air-Source) | N/A
213607815 | Central Heat Pump | AIRQUEST | DLCURAH60ABK |  |  | FTMA4B60L0D* |  | 55000 |  |  | 15.2 | 8.1 | 52500 |  |  | 48000 | 91% | 1.84 | Both | 1145 | 4.58 | HRCU-A-CB (Split System: Heat Pump with Remote Outdoor Unit-Air-Source) | N/A
216643198 | Central Heat Pump | KEEPRITE | D5CUHAH18AAK |  |  | EA*5X25M17A* | *80MS(N,L)0451412A* | 18300 |  |  | 15.2 | 10.5 | 19800 |  |  | 17500 | 88% | 2 | Both | 380 | 1.52 | HRCU-A-CB (Split System: Heat Pump with Remote Outdoor Unit-Air-Source) | Yes
216981457 | Central Heat Pump | BRYANT HEATING AND COOLING SYSTEMS | 290VAN060**AA* | ADP |  | V,C60H210P17*+TXV | 987MC60080C21*** | 55000 |  |  | 18 | 9 | 58000 |  |  | 41500 | 72% | 2.02 | Both | 1145 | 4.58 | HRCU-A-CB (Split System: Heat Pump with Remote Outdoor Unit-Air-Source) | N/A
216981726 | Central Heat Pump | BRYANT HEATING AND COOLING SYSTEMS | 293VAN036**AA* | ADP |  | C36A***L53*+TXV | 935CB60080C21*** | 33800 |  |  | 20 | 9.5 | 32800 |  |  | 25600 | 78% | 2.06 | Both | 705 | 2.82 | HRCU-A-CB (Split System: Heat Pump with Remote Outdoor Unit-Air-Source) | N/A
215683166 | Central Heat Pump | AIRQUEST | H5H0V60*K*AAA* |  |  | EVD5X61M21A*+WALLCON | *97CTN0802120A* | 57000 |  |  | 18.5 | 9 | 64000 |  |  | 45000 | 70% | 2.08 | Both | 1187.5 | 4.75 | HRCU-A-CB (Split System: Heat Pump with Remote Outdoor Unit-Air-Source) | Yes
215670265 | Central Heat Pump | TEMPSTAR | T5H0V36*K*AAA* |  |  | ESH5X48M12A*+WALLCON | *95CSU1002122B* | 34200 |  |  | 16.5 | 8.5 | 35400 |  |  | 25200 | 71% | 1.9 | Both | 712.5 | 2.85 | HRCU-A-CB (Split System: Heat Pump with Remote Outdoor Unit-Air-Source) | Yes
216974438 | Central Heat Pump | BRYANT HEATING AND COOLING SYSTEMS | 290VAN048**AA* | ADP |  | C48A***L16*+TXV | 83*CB48060C17*** | 44000 |  |  | 17 | 9 | 46500 |  |  | 33800 | 73% | 2.04 | Both | 917.5 | 3.67 | HRCU-A-CB (Split System: Heat Pump with Remote Outdoor Unit-Air-Source) | N/A
216975423 | Central Heat Pump | BRYANT HEATING AND COOLING SYSTEMS | 290VAN024**AA* | ADP |  | PL36H175P14*+TXV | 83*CB36040C17*** | 23200 |  |  | 17 | 8.5 | 21800 |  |  | 16100 | 74% | 2 | Both | 482.5 | 1.93 | HRCU-A-CB (Split System: Heat Pump with Remote Outdoor Unit-Air-Source) | N/A
216643195 | Central Heat Pump | COMFORTMAKER | D5CUHAH18AAK |  |  | EA*5X25M17A* | *80MS(N,L)0451412A* | 18300 |  |  | 15.2 | 10.5 | 19800 |  |  | 17500 | 88% | 2 | Both | 380 | 1.52 | HRCU-A-CB (Split System: Heat Pump with Remote Outdoor Unit-Air-Source) | Yes
215670299 | Central Heat Pump | AIRQUEST | H5H0V36*K*AAA* |  |  | ESH5X48M12A*+WALLCON | *97CMN0802120B* | 34200 |  |  | 16.5 | 8.5 | 35400 |  |  | 25200 | 71% | 1.88 | Both | 712.5 | 2.85 | HRCU-A-CB (Split System: Heat Pump with Remote Outdoor Unit-Air-Source) | Yes
215683080 | Central Heat Pump | KEEPRITE | C5H0V60*K*AAA* |  |  | EVD5X60M24A*+WALLCON | *80CSU1002120B* | 57000 |  |  | 18 | 9 | 63000 |  |  | 44000 | 70% | 2.08 | Both | 1187.5 | 4.75 | HRCU-A-CB (Split System: Heat Pump with Remote Outdoor Unit-Air-Source) | Yes
215864535 | Central Heat Pump | TRANE | 5TWV8X36A1 |  |  | 5PX*C005AS3 | S9V2C100U4VSB+LRP | 32000 |  |  | 18.1 | 8.5 | 32800 |  |  | 25400 | 77% | 2.1 | Both | 667.5 | 2.67 | HRCU-A-CB (Split System: Heat Pump with Remote Outdoor Unit-Air-Source) | Yes
215682914 | Central Heat Pump | BRYANT HEATING AND COOLING SYSTEMS | 290VAN060**AA* |  |  | CVAMA6024XMA*+UI | 987TA66120C24*** | 56500 |  |  | 18.5 | 9 | 63000 |  |  | 44500 | 71% | 2.1 | Both | 1177.5 | 4.71 | HRCU-A-CB (Split System: Heat Pump with Remote Outdoor Unit-Air-Source) | Yes
215669326 | Central Heat Pump | ARCOAIRE | H5H0V36*K*AAA* |  |  | EA*5X60M24A*+WALLCON | *80CTL1102120B* | 34400 |  |  | 18.5 | 9 | 34200 |  |  | 24600 | 72% | 1.92 | Both | 717.5 | 2.87 | HRCU-A-CB (Split System: Heat Pump with Remote Outdoor Unit-Air-Source) | Yes
215684036 | Central Heat Pump | BRYANT HEATING AND COOLING SYSTEMS | 290VAN036**AA* |  |  | CSAH*3612AM*+UI | 987MC42060C17*** | 33400 |  |  | 16 | 8.5 | 36000 |  |  | 25800 | 72% | 1.8 | Both | 695 | 2.78 | HRCU-A-CB (Split System: Heat Pump with Remote Outdoor Unit-Air-Source) | Yes
215669243 | Central Heat Pump | BRYANT HEATING AND COOLING SYSTEMS | 290VAN036**AA* |  |  | CAA**4821AM*+UI | 987MC60080C21*** | 33800 |  |  | 18 | 9 | 35000 |  |  | 25000 | 71% | 1.88 | Both | 705 | 2.82 | HRCU-A-CB (Split System: Heat Pump with Remote Outdoor Unit-Air-Source) | Yes
216091300 | Central Heat Pump | BRYANT | DLCSRBH24AAK |  |  | 40MBABQ24XB3 |  | 23000 |  |  | 18.4 | 9.3 | 26000 |  |  | 21200 | 82% | 1.9 | Both | 480 | 1.92 | HRCU-A-CB (Split System: Heat Pump with Remote Outdoor Unit-Air-Source) | Both
216057008 | Central Heat Pump | TRANE | 5TWV8X36A1 |  |  | 5TAMXD07AV51 |  | 32800 |  |  | 17.5 | 8.5 | 32200 |  |  | 24800 | 77% | 2.1 | Both | 682.5 | 2.73 | HRCU-A-CB (Split System: Heat Pump with Remote Outdoor Unit-Air-Source) | Yes
211264531 | Central Heat Pump | TEMPSTAR | DLCURAH18ABK |  |  | EN(A,D)4X30L17** | *80ES(N,L)0701712A* | 18200 |  |  | 16.5 | 8.5 | 18700 |  |  | 18300 | 98% | 2.22 | Both | 380 | 1.52 | HRCU-A-CB (Split System: Heat Pump with Remote Outdoor Unit-Air-Source) | N/A
211265012 | Central Heat Pump | AIRQUEST | DLCURAH18ABK |  |  | FM(C,U)4Z30**AL* |  | 18000 |  |  | 17.5 | 8.5 | 18500 |  |  | 18900 | 102% | 2.3 | Both | 375 | 1.5 | HRCU-A-CB (Split System: Heat Pump with Remote Outdoor Unit-Air-Source) | N/A
211265016 | Central Heat Pump | COMFORTMAKER | DLCURAH18ABK |  |  | FM(C,U)4Z30**AL* |  | 18000 |  |  | 17.5 | 8.5 | 18500 |  |  | 18900 | 102% | 2.3 | Both | 375 | 1.5 | HRCU-A-CB (Split System: Heat Pump with Remote Outdoor Unit-Air-Source) | N/A
211265017 | Central Heat Pump | DAY & NIGHT | DLCURAH18ABK |  |  | FM(C,U)4Z30**AL* |  | 18000 |  |  | 17.5 | 8.5 | 18500 |  |  | 18900 | 102% | 2.3 | Both | 375 | 1.5 | HRCU-A-CB (Split System: Heat Pump with Remote Outdoor Unit-Air-Source) | N/A
211265027 | Central Heat Pump | GRANDAIRE | WDLCURAH18ABK |  |  | FM(C,U)4Z30**AL* |  | 18000 |  |  | 17.5 | 8.5 | 18500 |  |  | 18900 | 102% | 2.3 | Both | 375 | 1.5 | HRCU-A-CB (Split System: Heat Pump with Remote Outdoor Unit-Air-Source) | N/A
211265019 | Central Heat Pump | HEIL | DLCURAH18ABK |  |  | FM(C,U)4Z30**AL* |  | 18000 |  |  | 17.5 | 8.5 | 18500 |  |  | 18900 | 102% | 2.3 | Both | 375 | 1.5 | HRCU-A-CB (Split System: Heat Pump with Remote Outdoor Unit-Air-Source) | N/A
211265021 | Central Heat Pump | KEEPRITE | DLCURAH18ABK |  |  | FM(C,U)4Z30**AL* |  | 18000 |  |  | 17.5 | 8.5 | 18500 |  |  | 18900 | 102% | 2.3 | Both | 375 | 1.5 | HRCU-A-CB (Split System: Heat Pump with Remote Outdoor Unit-Air-Source) | N/A
211265010 | Central Heat Pump | PAYNE HEATING AND COOLING | 38MURAQ18AB3* |  |  | FM(C,U)4Z30**AL* |  | 18000 |  |  | 17.5 | 8.5 | 18500 |  |  | 18900 | 102% | 2.3 | Both | 375 | 1.5 | HRCU-A-CB (Split System: Heat Pump with Remote Outdoor Unit-Air-Source) | N/A
211265025 | Central Heat Pump | TEMPSTAR | DLCURAH18ABK |  |  | FM(C,U)4Z30**AL* |  | 18000 |  |  | 17.5 | 8.5 | 18500 |  |  | 18900 | 102% | 2.3 | Both | 375 | 1.5 | HRCU-A-CB (Split System: Heat Pump with Remote Outdoor Unit-Air-Source) | N/A
211264968 | Central Heat Pump | AIRQUEST | DLCURAH18ABK |  |  | FM(C,U)4Z18**AL* |  | 17800 |  |  | 17 | 9 | 18700 |  |  | 19800 | 106% | 2.4 | Both | 370 | 1.48 | HRCU-A-CB (Split System: Heat Pump with Remote Outdoor Unit-Air-Source) | N/A
211264970 | Central Heat Pump | ARCOAIRE | DLCURAH18ABK |  |  | FM(C,U)4Z18**AL* |  | 17800 |  |  | 17 | 9 | 18700 |  |  | 19800 | 106% | 2.4 | Both | 370 | 1.48 | HRCU-A-CB (Split System: Heat Pump with Remote Outdoor Unit-Air-Source) | N/A
211264992 | Central Heat Pump | ARCOAIRE | DLCURAH18ABK |  |  | FM(C,U)4Z24**AL* |  | 17800 |  |  | 17 | 9 | 18700 |  |  | 19800 | 106% | 2.4 | Both | 370 | 1.48 | HRCU-A-CB (Split System: Heat Pump with Remote Outdoor Unit-Air-Source) | N/A
211264964 | Central Heat Pump | BRYANT HEATING AND COOLING SYSTEMS | 38MURAQ18AB3* |  |  | FM(C,U)4Z18**AL* |  | 17800 |  |  | 17 | 9 | 18700 |  |  | 19800 | 106% | 2.4 | Both | 370 | 1.48 | HRCU-A-CB (Split System: Heat Pump with Remote Outdoor Unit-Air-Source) | N/A
211264986 | Central Heat Pump | BRYANT HEATING AND COOLING SYSTEMS | 38MURAQ18AB3* |  |  | FM(C,U)4Z24**AL* |  | 17800 |  |  | 17 | 9 | 18700 |  |  | 19800 | 106% | 2.4 | Both | 370 | 1.48 | HRCU-A-CB (Split System: Heat Pump with Remote Outdoor Unit-Air-Source) | N/A
211264973 | Central Heat Pump | COMFORTMAKER | DLCURAH18ABK |  |  | FM(C,U)4Z18**AL* |  | 17800 |  |  | 17 | 9 | 18700 |  |  | 19800 | 106% | 2.4 | Both | 370 | 1.48 | HRCU-A-CB (Split System: Heat Pump with Remote Outdoor Unit-Air-Source) | N/A
211264994 | Central Heat Pump | COMFORTMAKER | DLCURAH18ABK |  |  | FM(C,U)4Z24**AL* |  | 17800 |  |  | 17 | 9 | 18700 |  |  | 19800 | 106% | 2.4 | Both | 370 | 1.48 | HRCU-A-CB (Split System: Heat Pump with Remote Outdoor Unit-Air-Source) | N/A
211264996 | Central Heat Pump | DAY & NIGHT | DLCURAH18ABK |  |  | FM(C,U)4Z24**AL* |  | 17800 |  |  | 17 | 9 | 18700 |  |  | 19800 | 106% | 2.4 | Both | 370 | 1.48 | HRCU-A-CB (Split System: Heat Pump with Remote Outdoor Unit-Air-Source) | N/A
211264984 | Central Heat Pump | GRANDAIRE | WDLCURAH18ABK |  |  | FM(C,U)4Z18**AL* |  | 17800 |  |  | 17 | 9 | 18700 |  |  | 19800 | 106% | 2.4 | Both | 370 | 1.48 | HRCU-A-CB (Split System: Heat Pump with Remote Outdoor Unit-Air-Source) | N/A
211264998 | Central Heat Pump | HEIL | DLCURAH18ABK |  |  | FM(C,U)4Z24**AL* |  | 17800 |  |  | 17 | 9 | 18700 |  |  | 19800 | 106% | 2.4 | Both | 370 | 1.48 | HRCU-A-CB (Split System: Heat Pump with Remote Outdoor Unit-Air-Source) | N/A
211264976 | Central Heat Pump | HEIL | DLCURAH18ABK |  |  | FM(C,U)4Z18**AL* |  | 17800 |  |  | 17 | 9 | 18700 |  |  | 19800 | 106% | 2.4 | Both | 370 | 1.48 | HRCU-A-CB (Split System: Heat Pump with Remote Outdoor Unit-Air-Source) | N/A
211264966 | Central Heat Pump | PAYNE HEATING AND COOLING | 38MURAQ18AB3* |  |  | FM(C,U)4Z18**AL* |  | 17800 |  |  | 17 | 9 | 18700 |  |  | 19800 | 106% | 2.4 | Both | 370 | 1.48 | HRCU-A-CB (Split System: Heat Pump with Remote Outdoor Unit-Air-Source) | N/A
211264988 | Central Heat Pump | PAYNE HEATING AND COOLING | 38MURAQ18AB3* |  |  | FM(C,U)4Z24**AL* |  | 17800 |  |  | 17 | 9 | 18700 |  |  | 19800 | 106% | 2.4 | Both | 370 | 1.48 | HRCU-A-CB (Split System: Heat Pump with Remote Outdoor Unit-Air-Source) | N/A
211265002 | Central Heat Pump | SMART COMFORT | DLCURAH18ABK |  |  | FM(C,U)4Z24**AL* |  | 17800 |  |  | 17 | 9 | 18700 |  |  | 19800 | 106% | 2.4 | Both | 370 | 1.48 | HRCU-A-CB (Split System: Heat Pump with Remote Outdoor Unit-Air-Source) | N/A
211264980 | Central Heat Pump | SMART COMFORT | DLCURAH18ABK |  |  | FM(C,U)4Z18**AL* |  | 17800 |  |  | 17 | 9 | 18700 |  |  | 19800 | 106% | 2.4 | Both | 370 | 1.48 | HRCU-A-CB (Split System: Heat Pump with Remote Outdoor Unit-Air-Source) | N/A
211264982 | Central Heat Pump | TEMPSTAR | DLCURAH18ABK |  |  | FM(C,U)4Z18**AL* |  | 17800 |  |  | 17 | 9 | 18700 |  |  | 19800 | 106% | 2.4 | Both | 370 | 1.48 | HRCU-A-CB (Split System: Heat Pump with Remote Outdoor Unit-Air-Source) | N/A
211265004 | Central Heat Pump | TEMPSTAR | DLCURAH18ABK |  |  | FM(C,U)4Z24**AL* |  | 17800 |  |  | 17 | 9 | 18700 |  |  | 19800 | 106% | 2.4 | Both | 370 | 1.48 | HRCU-A-CB (Split System: Heat Pump with Remote Outdoor Unit-Air-Source) | N/A
204300112 | Central Heat Pump | AIRQUEST | HVH837GKA** |  |  | EHD4X36AAL+WALLCON | *96CTN1202422A* | 32200 |  |  | 16.5 | 8.1 | 33200 |  |  | 24600 | 74% | 1.94 | Both | 670 | 2.68 | HRCU-A-CB (Split System: Heat Pump with Remote Outdoor Unit-Air-Source) | N/A
206772579 | Central Heat Pump | AIRQUEST | HVH837GKA2* |  |  | EHD4X36AAL+WALLCON | *96CTN1202422A* | 32200 |  |  | 16.5 | 8.1 | 33200 |  |  | 24600 | 74% | 1.94 | Both | 670 | 2.68 | HRCU-A-CB (Split System: Heat Pump with Remote Outdoor Unit-Air-Source) | N/A
206772552 | Central Heat Pump | AIRQUEST | HVH837GKA2* |  |  | EHD4X36AAL+WALLCON | *80CTL1352422A* | 32200 |  |  | 16.5 | 8.1 | 33200 |  |  | 24600 | 74% | 1.94 | Both | 670 | 2.68 | HRCU-A-CB (Split System: Heat Pump with Remote Outdoor Unit-Air-Source) | N/A
204300083 | Central Heat Pump | ARCOAIRE | HVH837GKA** |  |  | EHD4X36AAL+WALLCON | *80CTL1352422A* | 32200 |  |  | 16.5 | 8.1 | 33200 |  |  | 24600 | 74% | 1.94 | Both | 670 | 2.68 | HRCU-A-CB (Split System: Heat Pump with Remote Outdoor Unit-Air-Source) | N/A
204300113 | Central Heat Pump | ARCOAIRE | HVH837GKA** |  |  | EHD4X36AAL+WALLCON | *96CTN1202422A* | 32200 |  |  | 16.5 | 8.1 | 33200 |  |  | 24600 | 74% | 1.94 | Both | 670 | 2.68 | HRCU-A-CB (Split System: Heat Pump with Remote Outdoor Unit-Air-Source) | N/A
206772580 | Central Heat Pump | ARCOAIRE | HVH837GKA2* |  |  | EHD4X36AAL+WALLCON | *96CTN1202422A* | 32200 |  |  | 16.5 | 8.1 | 33200 |  |  | 24600 | 74% | 1.94 | Both | 670 | 2.68 | HRCU-A-CB (Split System: Heat Pump with Remote Outdoor Unit-Air-Source) | N/A
204300110 | Central Heat Pump | BRYANT HEATING AND COOLING SYSTEMS | 288BNV037*0**A* |  |  | CSPH*3612AL*+UI | 986TC66120C24*** | 32200 |  |  | 16.5 | 8.1 | 33200 |  |  | 24600 | 74% | 1.94 | Both | 670 | 2.68 | HRCU-A-CB (Split System: Heat Pump with Remote Outdoor Unit-Air-Source) | N/A
204300080 | Central Heat Pump | BRYANT HEATING AND COOLING SYSTEMS | 288BNV037*0**A* |  |  | CSPH*3612AL*+UI | 88*TA66135C24*** | 32200 |  |  | 16.5 | 8.1 | 33200 |  |  | 24600 | 74% | 1.94 | Both | 670 | 2.68 | HRCU-A-CB (Split System: Heat Pump with Remote Outdoor Unit-Air-Source) | N/A
206772550 | Central Heat Pump | BRYANT HEATING AND COOLING SYSTEMS | 288BNV037*0**B* |  |  | CSPH*3612AL*+UI | 88*TA66135C24*** | 32200 |  |  | 16.5 | 8.1 | 33200 |  |  | 24600 | 74% | 1.94 | Both | 670 | 2.68 | HRCU-A-CB (Split System: Heat Pump with Remote Outdoor Unit-Air-Source) | N/A
204300109 | Central Heat Pump | CARRIER | 25VNA837A*030* |  |  | CSPH*3612AL*+UI | 59TN6B120C24**22 | 32200 |  |  | 16.5 | 8.1 | 33200 |  |  | 24600 | 74% | 1.94 | Both | 670 | 2.68 | HRCU-A-CB (Split System: Heat Pump with Remote Outdoor Unit-Air-Source) | N/A
206765049 | Central Heat Pump | CARRIER | 25VNA837A*031* |  |  | CSPH*3612AL*+UI | 59TN6B120C24**22 | 32200 |  |  | 16.5 | 8.1 | 33200 |  |  | 24600 | 74% | 1.94 | Both | 670 | 2.68 | HRCU-A-CB (Split System: Heat Pump with Remote Outdoor Unit-Air-Source) | N/A
204300114 | Central Heat Pump | COMFORTMAKER | CVH837GKA** |  |  | EHD4X36AAL+WALLCON | *96CTN1202422A* | 32200 |  |  | 16.5 | 8.1 | 33200 |  |  | 24600 | 74% | 1.94 | Both | 670 | 2.68 | HRCU-A-CB (Split System: Heat Pump with Remote Outdoor Unit-Air-Source) | N/A
206772554 | Central Heat Pump | COMFORTMAKER | CVH837GKA2* |  |  | EHD4X36AAL+WALLCON | *80CTL1352422A* | 32200 |  |  | 16.5 | 8.1 | 33200 |  |  | 24600 | 74% | 1.94 | Both | 670 | 2.68 | HRCU-A-CB (Split System: Heat Pump with Remote Outdoor Unit-Air-Source) | N/A
204300115 | Central Heat Pump | DAY & NIGHT | CVH837GKA** |  |  | EHD4X36AAL+WALLCON | *96CTN1202422A* | 32200 |  |  | 16.5 | 8.1 | 33200 |  |  | 24600 | 74% | 1.94 | Both | 670 | 2.68 | HRCU-A-CB (Split System: Heat Pump with Remote Outdoor Unit-Air-Source) | N/A
206772582 | Central Heat Pump | DAY & NIGHT | CVH837GKA2* |  |  | EHD4X36AAL+WALLCON | *96CTN1202422A* | 32200 |  |  | 16.5 | 8.1 | 33200 |  |  | 24600 | 74% | 1.94 | Both | 670 | 2.68 | HRCU-A-CB (Split System: Heat Pump with Remote Outdoor Unit-Air-Source) | N/A
206772555 | Central Heat Pump | DAY & NIGHT | CVH837GKA2* |  |  | EHD4X36AAL+WALLCON | *80CTL1352422A* | 32200 |  |  | 16.5 | 8.1 | 33200 |  |  | 24600 | 74% | 1.94 | Both | 670 | 2.68 | HRCU-A-CB (Split System: Heat Pump with Remote Outdoor Unit-Air-Source) | N/A
204300111 | Central Heat Pump | HEIL | HVH837GKA** |  |  | EHD4X36AAL+WALLCON | *96CTN1202422A* | 32200 |  |  | 16.5 | 8.1 | 33200 |  |  | 24600 | 74% | 1.94 | Both | 670 | 2.68 | HRCU-A-CB (Split System: Heat Pump with Remote Outdoor Unit-Air-Source) | N/A
204300081 | Central Heat Pump | HEIL | HVH837GKA** |  |  | EHD4X36AAL+WALLCON | *80CTL1352422A* | 32200 |  |  | 16.5 | 8.1 | 33200 |  |  | 24600 | 74% | 1.94 | Both | 670 | 2.68 | HRCU-A-CB (Split System: Heat Pump with Remote Outdoor Unit-Air-Source) | N/A
206772551 | Central Heat Pump | HEIL | HVH837GKA2* |  |  | EHD4X36AAL+WALLCON | *80CTL1352422A* | 32200 |  |  | 16.5 | 8.1 | 33200 |  |  | 24600 | 74% | 1.94 | Both | 670 | 2.68 | HRCU-A-CB (Split System: Heat Pump with Remote Outdoor Unit-Air-Source) | N/A
204300086 | Central Heat Pump | KEEPRITE | CVH837GKA** |  |  | EHD4X36AAL+WALLCON | *80CTL1352422A* | 32200 |  |  | 16.5 | 8.1 | 33200 |  |  | 24600 | 74% | 1.94 | Both | 670 | 2.68 | HRCU-A-CB (Split System: Heat Pump with Remote Outdoor Unit-Air-Source) | N/A
206772583 | Central Heat Pump | KEEPRITE | CVH837GKA2* |  |  | EHD4X36AAL+WALLCON | *96CTN1202422A* | 32200 |  |  | 16.5 | 8.1 | 33200 |  |  | 24600 | 74% | 1.94 | Both | 670 | 2.68 | HRCU-A-CB (Split System: Heat Pump with Remote Outdoor Unit-Air-Source) | N/A
206997802 | Central Heat Pump | KENMORE | (C,H,T)VH837GKA2* |  |  | EHD4X36AAL+WALLCON | *80CTL1352422A* | 32200 |  |  | 16.5 | 8.1 | 33200 |  |  | 24600 | 74% | 1.94 | Both | 670 | 2.68 | HRCU-A-CB (Split System: Heat Pump with Remote Outdoor Unit-Air-Source) | N/A
206997805 | Central Heat Pump | KENMORE | (C,H,T)VH837GKA2* |  |  | EHD4X36AAL+WALLCON | *96CTN1202422A* | 32200 |  |  | 16.5 | 8.1 | 33200 |  |  | 24600 | 74% | 1.94 | Both | 670 | 2.68 | HRCU-A-CB (Split System: Heat Pump with Remote Outdoor Unit-Air-Source) | N/A
204300088 | Central Heat Pump | TEMPSTAR | TVH837GKA** |  |  | EHD4X36AAL+WALLCON | *80CTL1352422A* | 32200 |  |  | 16.5 | 8.1 | 33200 |  |  | 24600 | 74% | 1.94 | Both | 670 | 2.68 | HRCU-A-CB (Split System: Heat Pump with Remote Outdoor Unit-Air-Source) | N/A
206772585 | Central Heat Pump | TEMPSTAR | TVH837GKA2* |  |  | EHD4X36AAL+WALLCON | *96CTN1202422A* | 32200 |  |  | 16.5 | 8.1 | 33200 |  |  | 24600 | 74% | 1.94 | Both | 670 | 2.68 | HRCU-A-CB (Split System: Heat Pump with Remote Outdoor Unit-Air-Source) | N/A
206771084 | Central Heat Pump | AIRQUEST | HVH837GKA2* |  |  | EA*4X36L21A*+WALLCON | *96CTN0801714A* | 31400 |  |  | 17 | 8.1 | 33400 |  |  | 24400 | 73% | 1.84 | Both | 655 | 2.62 | HRCU-A-CB (Split System: Heat Pump with Remote Outdoor Unit-Air-Source) | N/A
204298578 | Central Heat Pump | AIRQUEST | HVH837GKA** |  |  | EA*4X36L17A*+WALLCON | *80CTL0701716A* | 31400 |  |  | 17 | 8.1 | 33400 |  |  | 24400 | 73% | 1.84 | Both | 655 | 2.62 | HRCU-A-CB (Split System: Heat Pump with Remote Outdoor Unit-Air-Source) | N/A
204298788 | Central Heat Pump | AIRQUEST | HVH837GKA** |  |  | EA*4X36L21A*+WALLCON | *97CMN0602120A* | 31400 |  |  | 17 | 8.1 | 33600 |  |  | 24600 | 73% | 1.84 | Both | 655 | 2.62 | HRCU-A-CB (Split System: Heat Pump with Remote Outdoor Unit-Air-Source) | N/A
206771165 | Central Heat Pump | AIRQUEST | HVH837GKA2* |  |  | EA*4X36L21A*+WALLCON | *97CMN0602120A* | 31400 |  |  | 17 | 8.1 | 33600 |  |  | 24600 | 73% | 1.84 | Both | 655 | 2.62 | HRCU-A-CB (Split System: Heat Pump with Remote Outdoor Unit-Air-Source) | N/A
204300302 | Central Heat Pump | AIRQUEST | HVH837GKA** |  |  | EHD4X42AAL+WALLCON | *96CTN1202422A* | 32600 |  |  | 17 | 8.1 | 33000 |  |  | 24800 | 75% | 1.96 | Both | 680 | 2.72 | HRCU-A-CB (Split System: Heat Pump with Remote Outdoor Unit-Air-Source) | N/A
204300272 | Central Heat Pump | AIRQUEST | HVH837GKA** |  |  | EHD4X42AAL+WALLCON | *80CTL1352422A* | 32600 |  |  | 17 | 8.1 | 33000 |  |  | 24800 | 75% | 1.96 | Both | 680 | 2.72 | HRCU-A-CB (Split System: Heat Pump with Remote Outdoor Unit-Air-Source) | N/A
206772723 | Central Heat Pump | AIRQUEST | HVH837GKA2* |  |  | EHD4X42AAL+WALLCON | *80CTL1352422A* | 32600 |  |  | 17 | 8.1 | 33000 |  |  | 24800 | 75% | 1.96 | Both | 680 | 2.72 | HRCU-A-CB (Split System: Heat Pump with Remote Outdoor Unit-Air-Source) | N/A
206771085 | Central Heat Pump | ARCOAIRE | HVH837GKA2* |  |  | EA*4X36L21A*+WALLCON | *96CTN0801714A* | 31400 |  |  | 17 | 8.1 | 33400 |  |  | 24400 | 73% | 1.84 | Both | 655 | 2.62 | HRCU-A-CB (Split System: Heat Pump with Remote Outdoor Unit-Air-Source) | N/A
204298579 | Central Heat Pump | ARCOAIRE | HVH837GKA** |  |  | EA*4X36L17A*+WALLCON | *80CTL0701716A* | 31400 |  |  | 17 | 8.1 | 33400 |  |  | 24400 | 73% | 1.84 | Both | 655 | 2.62 | HRCU-A-CB (Split System: Heat Pump with Remote Outdoor Unit-Air-Source) | N/A
206770977 | Central Heat Pump | ARCOAIRE | HVH837GKA2* |  |  | EA*4X36L17A*+WALLCON | *80CTL0701716A* | 31400 |  |  | 17 | 8.1 | 33400 |  |  | 24400 | 73% | 1.84 | Both | 655 | 2.62 | HRCU-A-CB (Split System: Heat Pump with Remote Outdoor Unit-Air-Source) | N/A
204298789 | Central Heat Pump | ARCOAIRE | HVH837GKA** |  |  | EA*4X36L21A*+WALLCON | *97CMN0602120A* | 31400 |  |  | 17 | 8.1 | 33600 |  |  | 24600 | 73% | 1.84 | Both | 655 | 2.62 | HRCU-A-CB (Split System: Heat Pump with Remote Outdoor Unit-Air-Source) | N/A
206771166 | Central Heat Pump | ARCOAIRE | HVH837GKA2* |  |  | EA*4X36L21A*+WALLCON | *97CMN0602120A* | 31400 |  |  | 17 | 8.1 | 33600 |  |  | 24600 | 73% | 1.84 | Both | 655 | 2.62 | HRCU-A-CB (Split System: Heat Pump with Remote Outdoor Unit-Air-Source) | N/A
204300303 | Central Heat Pump | ARCOAIRE | HVH837GKA** |  |  | EHD4X42AAL+WALLCON | *96CTN1202422A* | 32600 |  |  | 17 | 8.1 | 33000 |  |  | 24800 | 75% | 1.96 | Both | 680 | 2.72 | HRCU-A-CB (Split System: Heat Pump with Remote Outdoor Unit-Air-Source) | N/A
206772751 | Central Heat Pump | ARCOAIRE | HVH837GKA2* |  |  | EHD4X42AAL+WALLCON | *96CTN1202422A* | 32600 |  |  | 17 | 8.1 | 33000 |  |  | 24800 | 75% | 1.96 | Both | 680 | 2.72 | HRCU-A-CB (Split System: Heat Pump with Remote Outdoor Unit-Air-Source) | N/A
206771082 | Central Heat Pump | BRYANT HEATING AND COOLING SYSTEMS | 288BNV037*0**B* |  |  | CAP**3621AL*+UI | 986TC42080C17*** | 31400 |  |  | 17 | 8.1 | 33400 |  |  | 24400 | 73% | 1.84 | Both | 655 | 2.62 | HRCU-A-CB (Split System: Heat Pump with Remote Outdoor Unit-Air-Source) | N/A
206770974 | Central Heat Pump | BRYANT HEATING AND COOLING SYSTEMS | 288BNV037*0**B* |  |  | CAP**3617AL*+UI | 88*TA48070C17*** | 31400 |  |  | 17 | 8.1 | 33400 |  |  | 24400 | 73% | 1.84 | Both | 655 | 2.62 | HRCU-A-CB (Split System: Heat Pump with Remote Outdoor Unit-Air-Source) | N/A
204298786 | Central Heat Pump | BRYANT HEATING AND COOLING SYSTEMS | 288BNV037*0**A* |  |  | CAP**3621AL*+UI | 987MB60060C21*** | 31400 |  |  | 17 | 8.1 | 33600 |  |  | 24600 | 73% | 1.84 | Both | 655 | 2.62 | HRCU-A-CB (Split System: Heat Pump with Remote Outdoor Unit-Air-Source) | N/A
206771163 | Central Heat Pump | BRYANT HEATING AND COOLING SYSTEMS | 288BNV037*0**B* |  |  | CAP**3621AL*+UI | 987MB60060C21*** | 31400 |  |  | 17 | 8.1 | 33600 |  |  | 24600 | 73% | 1.84 | Both | 655 | 2.62 | HRCU-A-CB (Split System: Heat Pump with Remote Outdoor Unit-Air-Source) | N/A
204300270 | Central Heat Pump | BRYANT HEATING AND COOLING SYSTEMS | 288BNV037*0**A* |  |  | CSPH*4212AL*+UI | 88*TA66135C24*** | 32600 |  |  | 17 | 8.1 | 33000 |  |  | 24800 | 75% | 1.96 | Both | 680 | 2.72 | HRCU-A-CB (Split System: Heat Pump with Remote Outdoor Unit-Air-Source) | N/A
204300300 | Central Heat Pump | BRYANT HEATING AND COOLING SYSTEMS | 288BNV037*0**A* |  |  | CSPH*4212AL*+UI | 986TC66120C24*** | 32600 |  |  | 17 | 8.1 | 33000 |  |  | 24800 | 75% | 1.96 | Both | 680 | 2.72 | HRCU-A-CB (Split System: Heat Pump with Remote Outdoor Unit-Air-Source) | N/A
206772721 | Central Heat Pump | BRYANT HEATING AND COOLING SYSTEMS | 288BNV037*0**B* |  |  | CSPH*4212AL*+UI | 88*TA66135C24*** | 32600 |  |  | 17 | 8.1 | 33000 |  |  | 24800 | 75% | 1.96 | Both | 680 | 2.72 | HRCU-A-CB (Split System: Heat Pump with Remote Outdoor Unit-Air-Source) | N/A
206772748 | Central Heat Pump | BRYANT HEATING AND COOLING SYSTEMS | 288BNV037*0**B* |  |  | CSPH*4212AL*+UI | 986TC66120C24*** | 32600 |  |  | 17 | 8.1 | 33000 |  |  | 24800 | 75% | 1.96 | Both | 680 | 2.72 | HRCU-A-CB (Split System: Heat Pump with Remote Outdoor Unit-Air-Source) | N/A
206764878 | Central Heat Pump | CARRIER | 25VNA837A*031* |  |  | CAP**3617AL*+UI | 58TN*A070C17**16 | 31400 |  |  | 17 | 8.1 | 33400 |  |  | 24400 | 73% | 1.84 | Both | 655 | 2.62 | HRCU-A-CB (Split System: Heat Pump with Remote Outdoor Unit-Air-Source) | N/A
204298785 | Central Heat Pump | CARRIER | 25VNA837A*030* |  |  | CAP**3621AL*+UI | 59MN7B060C21**20 | 31400 |  |  | 17 | 8.1 | 33600 |  |  | 24600 | 73% | 1.84 | Both | 655 | 2.62 | HRCU-A-CB (Split System: Heat Pump with Remote Outdoor Unit-Air-Source) | N/A
206764899 | Central Heat Pump | CARRIER | 25VNA837A*031* |  |  | CAP**3621AL*+UI | 59MN7B060C21**20 | 31400 |  |  | 17 | 8.1 | 33600 |  |  | 24600 | 73% | 1.84 | Both | 655 | 2.62 | HRCU-A-CB (Split System: Heat Pump with Remote Outdoor Unit-Air-Source) | N/A
204300299 | Central Heat Pump | CARRIER | 25VNA837A*030* |  |  | CSPH*4212AL*+UI | 59TN6B120C24**22 | 32600 |  |  | 17 | 8.1 | 33000 |  |  | 24800 | 75% | 1.96 | Both | 680 | 2.72 | HRCU-A-CB (Split System: Heat Pump with Remote Outdoor Unit-Air-Source) | N/A
204300269 | Central Heat Pump | CARRIER | 25VNA837A*030* |  |  | CSPH*4212AL*+UI | 58TN*A135C24**22 | 32600 |  |  | 17 | 8.1 | 33000 |  |  | 24800 | 75% | 1.96 | Both | 680 | 2.72 | HRCU-A-CB (Split System: Heat Pump with Remote Outdoor Unit-Air-Source) | N/A
206765065 | Central Heat Pump | CARRIER | 25VNA837A*031* |  |  | CSPH*4212AL*+UI | 58TN*A135C24**22 | 32600 |  |  | 17 | 8.1 | 33000 |  |  | 24800 | 75% | 1.96 | Both | 680 | 2.72 | HRCU-A-CB (Split System: Heat Pump with Remote Outdoor Unit-Air-Source) | N/A
206765068 | Central Heat Pump | CARRIER | 25VNA837A*031* |  |  | CSPH*4212AL*+UI | 59TN6B120C24**22 | 32600 |  |  | 17 | 8.1 | 33000 |  |  | 24800 | 75% | 1.96 | Both | 680 | 2.72 | HRCU-A-CB (Split System: Heat Pump with Remote Outdoor Unit-Air-Source) | N/A
204298580 | Central Heat Pump | COMFORTMAKER | CVH837GKA** |  |  | EA*4X36L17A*+WALLCON | *80CTL0701716A* | 31400 |  |  | 17 | 8.1 | 33400 |  |  | 24400 | 73% | 1.84 | Both | 655 | 2.62 | HRCU-A-CB (Split System: Heat Pump with Remote Outdoor Unit-Air-Source) | N/A
206770978 | Central Heat Pump | COMFORTMAKER | CVH837GKA2* |  |  | EA*4X36L17A*+WALLCON | *80CTL0701716A* | 31400 |  |  | 17 | 8.1 | 33400 |  |  | 24400 | 73% | 1.84 | Both | 655 | 2.62 | HRCU-A-CB (Split System: Heat Pump with Remote Outdoor Unit-Air-Source) | N/A
206771167 | Central Heat Pump | COMFORTMAKER | CVH837GKA2* |  |  | EA*4X36L21A*+WALLCON | *97CMN0602120A* | 31400 |  |  | 17 | 8.1 | 33600 |  |  | 24600 | 73% | 1.84 | Both | 655 | 2.62 | HRCU-A-CB (Split System: Heat Pump with Remote Outdoor Unit-Air-Source) | N/A
204300274 | Central Heat Pump | COMFORTMAKER | CVH837GKA** |  |  | EHD4X42AAL+WALLCON | *80CTL1352422A* | 32600 |  |  | 17 | 8.1 | 33000 |  |  | 24800 | 75% | 1.96 | Both | 680 | 2.72 | HRCU-A-CB (Split System: Heat Pump with Remote Outdoor Unit-Air-Source) | N/A
206772752 | Central Heat Pump | COMFORTMAKER | CVH837GKA2* |  |  | EHD4X42AAL+WALLCON | *96CTN1202422A* | 32600 |  |  | 17 | 8.1 | 33000 |  |  | 24800 | 75% | 1.96 | Both | 680 | 2.72 | HRCU-A-CB (Split System: Heat Pump with Remote Outdoor Unit-Air-Source) | N/A
206771087 | Central Heat Pump | DAY & NIGHT | CVH837GKA2* |  |  | EA*4X36L21A*+WALLCON | *96CTN0801714A* | 31400 |  |  | 17 | 8.1 | 33400 |  |  | 24400 | 73% | 1.84 | Both | 655 | 2.62 | HRCU-A-CB (Split System: Heat Pump with Remote Outdoor Unit-Air-Source) | N/A
204298581 | Central Heat Pump | DAY & NIGHT | CVH837GKA** |  |  | EA*4X36L17A*+WALLCON | *80CTL0701716A* | 31400 |  |  | 17 | 8.1 | 33400 |  |  | 24400 | 73% | 1.84 | Both | 655 | 2.62 | HRCU-A-CB (Split System: Heat Pump with Remote Outdoor Unit-Air-Source) | N/A
206770979 | Central Heat Pump | DAY & NIGHT | CVH837GKA2* |  |  | EA*4X36L17A*+WALLCON | *80CTL0701716A* | 31400 |  |  | 17 | 8.1 | 33400 |  |  | 24400 | 73% | 1.84 | Both | 655 | 2.62 | HRCU-A-CB (Split System: Heat Pump with Remote Outdoor Unit-Air-Source) | N/A
204298791 | Central Heat Pump | DAY & NIGHT | CVH837GKA** |  |  | EA*4X36L21A*+WALLCON | *97CMN0602120A* | 31400 |  |  | 17 | 8.1 | 33600 |  |  | 24600 | 73% | 1.84 | Both | 655 | 2.62 | HRCU-A-CB (Split System: Heat Pump with Remote Outdoor Unit-Air-Source) | N/A
206771168 | Central Heat Pump | DAY & NIGHT | CVH837GKA2* |  |  | EA*4X36L21A*+WALLCON | *97CMN0602120A* | 31400 |  |  | 17 | 8.1 | 33600 |  |  | 24600 | 73% | 1.84 | Both | 655 | 2.62 | HRCU-A-CB (Split System: Heat Pump with Remote Outdoor Unit-Air-Source) | N/A
204300275 | Central Heat Pump | DAY & NIGHT | CVH837GKA** |  |  | EHD4X42AAL+WALLCON | *80CTL1352422A* | 32600 |  |  | 17 | 8.1 | 33000 |  |  | 24800 | 75% | 1.96 | Both | 680 | 2.72 | HRCU-A-CB (Split System: Heat Pump with Remote Outdoor Unit-Air-Source) | N/A
206772726 | Central Heat Pump | DAY & NIGHT | CVH837GKA2* |  |  | EHD4X42AAL+WALLCON | *80CTL1352422A* | 32600 |  |  | 17 | 8.1 | 33000 |  |  | 24800 | 75% | 1.96 | Both | 680 | 2.72 | HRCU-A-CB (Split System: Heat Pump with Remote Outdoor Unit-Air-Source) | N/A
206772753 | Central Heat Pump | DAY & NIGHT | CVH837GKA2* |  |  | EHD4X42AAL+WALLCON | *96CTN1202422A* | 32600 |  |  | 17 | 8.1 | 33000 |  |  | 24800 | 75% | 1.96 | Both | 680 | 2.72 | HRCU-A-CB (Split System: Heat Pump with Remote Outdoor Unit-Air-Source) | N/A
206771083 | Central Heat Pump | HEIL | HVH837GKA2* |  |  | EA*4X36L21A*+WALLCON | *96CTN0801714A* | 31400 |  |  | 17 | 8.1 | 33400 |  |  | 24400 | 73% | 1.84 | Both | 655 | 2.62 | HRCU-A-CB (Split System: Heat Pump with Remote Outdoor Unit-Air-Source) | N/A
206771164 | Central Heat Pump | HEIL | HVH837GKA2* |  |  | EA*4X36L21A*+WALLCON | *97CMN0602120A* | 31400 |  |  | 17 | 8.1 | 33600 |  |  | 24600 | 73% | 1.84 | Both | 655 | 2.62 | HRCU-A-CB (Split System: Heat Pump with Remote Outdoor Unit-Air-Source) | N/A
204300301 | Central Heat Pump | HEIL | HVH837GKA** |  |  | EHD4X42AAL+WALLCON | *96CTN1202422A* | 32600 |  |  | 17 | 8.1 | 33000 |  |  | 24800 | 75% | 1.96 | Both | 680 | 2.72 | HRCU-A-CB (Split System: Heat Pump with Remote Outdoor Unit-Air-Source) | N/A
206772749 | Central Heat Pump | HEIL | HVH837GKA2* |  |  | EHD4X42AAL+WALLCON | *96CTN1202422A* | 32600 |  |  | 17 | 8.1 | 33000 |  |  | 24800 | 75% | 1.96 | Both | 680 | 2.72 | HRCU-A-CB (Split System: Heat Pump with Remote Outdoor Unit-Air-Source) | N/A
206771088 | Central Heat Pump | KEEPRITE | CVH837GKA2* |  |  | EA*4X36L21A*+WALLCON | *96CTN0801714A* | 31400 |  |  | 17 | 8.1 | 33400 |  |  | 24400 | 73% | 1.84 | Both | 655 | 2.62 | HRCU-A-CB (Split System: Heat Pump with Remote Outdoor Unit-Air-Source) | N/A
204298582 | Central Heat Pump | KEEPRITE | CVH837GKA** |  |  | EA*4X36L17A*+WALLCON | *80CTL0701716A* | 31400 |  |  | 17 | 8.1 | 33400 |  |  | 24400 | 73% | 1.84 | Both | 655 | 2.62 | HRCU-A-CB (Split System: Heat Pump with Remote Outdoor Unit-Air-Source) | N/A
204298792 | Central Heat Pump | KEEPRITE | CVH837GKA** |  |  | EA*4X36L21A*+WALLCON | *97CMN0602120A* | 31400 |  |  | 17 | 8.1 | 33600 |  |  | 24600 | 73% | 1.84 | Both | 655 | 2.62 | HRCU-A-CB (Split System: Heat Pump with Remote Outdoor Unit-Air-Source) | N/A
206771169 | Central Heat Pump | KEEPRITE | CVH837GKA2* |  |  | EA*4X36L21A*+WALLCON | *97CMN0602120A* | 31400 |  |  | 17 | 8.1 | 33600 |  |  | 24600 | 73% | 1.84 | Both | 655 | 2.62 | HRCU-A-CB (Split System: Heat Pump with Remote Outdoor Unit-Air-Source) | N/A
204300306 | Central Heat Pump | KEEPRITE | CVH837GKA** |  |  | EHD4X42AAL+WALLCON | *96CTN1202422A* | 32600 |  |  | 17 | 8.1 | 33000 |  |  | 24800 | 75% | 1.96 | Both | 680 | 2.72 | HRCU-A-CB (Split System: Heat Pump with Remote Outdoor Unit-Air-Source) | N/A
204300276 | Central Heat Pump | KEEPRITE | CVH837GKA** |  |  | EHD4X42AAL+WALLCON | *80CTL1352422A* | 32600 |  |  | 17 | 8.1 | 33000 |  |  | 24800 | 75% | 1.96 | Both | 680 | 2.72 | HRCU-A-CB (Split System: Heat Pump with Remote Outdoor Unit-Air-Source) | N/A
206772754 | Central Heat Pump | KEEPRITE | CVH837GKA2* |  |  | EHD4X42AAL+WALLCON | *96CTN1202422A* | 32600 |  |  | 17 | 8.1 | 33000 |  |  | 24800 | 75% | 1.96 | Both | 680 | 2.72 | HRCU-A-CB (Split System: Heat Pump with Remote Outdoor Unit-Air-Source) | N/A
204298583 | Central Heat Pump | KENMORE | (C,H,T)VH837GKA** |  |  | EA*4X36L17A*+WALLCON | *80CTL0701716A* | 31400 |  |  | 17 | 8.1 | 33400 |  |  | 24400 | 73% | 1.84 | Both | 655 | 2.62 | HRCU-A-CB (Split System: Heat Pump with Remote Outdoor Unit-Air-Source) | N/A
206997626 | Central Heat Pump | KENMORE | (C,H,T)VH837GKA2* |  |  | EA*4X36L17A*+WALLCON | *80CTL0701716A* | 31400 |  |  | 17 | 8.1 | 33400 |  |  | 24400 | 73% | 1.84 | Both | 655 | 2.62 | HRCU-A-CB (Split System: Heat Pump with Remote Outdoor Unit-Air-Source) | N/A
204300277 | Central Heat Pump | KENMORE | (C,H,T)VH837GKA** |  |  | EHD4X42AAL+WALLCON | *80CTL1352422A* | 32600 |  |  | 17 | 8.1 | 33000 |  |  | 24800 | 75% | 1.96 | Both | 680 | 2.72 | HRCU-A-CB (Split System: Heat Pump with Remote Outdoor Unit-Air-Source) | N/A
206997824 | Central Heat Pump | KENMORE | (C,H,T)VH837GKA2* |  |  | EHD4X42AAL+WALLCON | *96CTN1202422A* | 32600 |  |  | 17 | 8.1 | 33000 |  |  | 24800 | 75% | 1.96 | Both | 680 | 2.72 | HRCU-A-CB (Split System: Heat Pump with Remote Outdoor Unit-Air-Source) | N/A
206997821 | Central Heat Pump | KENMORE | (C,H,T)VH837GKA2* |  |  | EHD4X42AAL+WALLCON | *80CTL1352422A* | 32600 |  |  | 17 | 8.1 | 33000 |  |  | 24800 | 75% | 1.96 | Both | 680 | 2.72 | HRCU-A-CB (Split System: Heat Pump with Remote Outdoor Unit-Air-Source) | N/A
206770982 | Central Heat Pump | TEMPSTAR | TVH837GKA2* |  |  | EA*4X36L17A*+WALLCON | *80CTL0701716A* | 31400 |  |  | 17 | 8.1 | 33400 |  |  | 24400 | 73% | 1.84 | Both | 655 | 2.62 | HRCU-A-CB (Split System: Heat Pump with Remote Outdoor Unit-Air-Source) | N/A
206771171 | Central Heat Pump | TEMPSTAR | TVH837GKA2* |  |  | EA*4X36L21A*+WALLCON | *97CMN0602120A* | 31400 |  |  | 17 | 8.1 | 33600 |  |  | 24600 | 73% | 1.84 | Both | 655 | 2.62 | HRCU-A-CB (Split System: Heat Pump with Remote Outdoor Unit-Air-Source) | N/A
204300278 | Central Heat Pump | TEMPSTAR | TVH837GKA** |  |  | EHD4X42AAL+WALLCON | *80CTL1352422A* | 32600 |  |  | 17 | 8.1 | 33000 |  |  | 24800 | 75% | 1.96 | Both | 680 | 2.72 | HRCU-A-CB (Split System: Heat Pump with Remote Outdoor Unit-Air-Source) | N/A
204300308 | Central Heat Pump | TEMPSTAR | TVH837GKA** |  |  | EHD4X42AAL+WALLCON | *96CTN1202422A* | 32600 |  |  | 17 | 8.1 | 33000 |  |  | 24800 | 75% | 1.96 | Both | 680 | 2.72 | HRCU-A-CB (Split System: Heat Pump with Remote Outdoor Unit-Air-Source) | N/A
206772729 | Central Heat Pump | TEMPSTAR | TVH837GKA2* |  |  | EHD4X42AAL+WALLCON | *80CTL1352422A* | 32600 |  |  | 17 | 8.1 | 33000 |  |  | 24800 | 75% | 1.96 | Both | 680 | 2.72 | HRCU-A-CB (Split System: Heat Pump with Remote Outdoor Unit-Air-Source) | N/A
206772756 | Central Heat Pump | TEMPSTAR | TVH837GKA2* |  |  | EHD4X42AAL+WALLCON | *96CTN1202422A* | 32600 |  |  | 17 | 8.1 | 33000 |  |  | 24800 | 75% | 1.96 | Both | 680 | 2.72 | HRCU-A-CB (Split System: Heat Pump with Remote Outdoor Unit-Air-Source) | N/A
206771120 | Central Heat Pump | AIRQUEST | HVH837GKA2* |  |  | EA*4X36L21A*+WALLCON | *97CMN1002122A* | 31600 |  |  | 17 | 8.1 | 33200 |  |  | 24200 | 73% | 1.86 | Both | 657.5 | 2.63 | HRCU-A-CB (Split System: Heat Pump with Remote Outdoor Unit-Air-Source) | N/A
206771121 | Central Heat Pump | ARCOAIRE | HVH837GKA2* |  |  | EA*4X36L21A*+WALLCON | *97CMN1002122A* | 31600 |  |  | 17 | 8.1 | 33200 |  |  | 24200 | 73% | 1.86 | Both | 657.5 | 2.63 | HRCU-A-CB (Split System: Heat Pump with Remote Outdoor Unit-Air-Source) | N/A
204298736 | Central Heat Pump | BRYANT HEATING AND COOLING SYSTEMS | 288BNV037*0**A* |  |  | CAP**3621AL*+UI | 987MB66100C21*** | 31600 |  |  | 17 | 8.1 | 33200 |  |  | 24200 | 73% | 1.86 | Both | 657.5 | 2.63 | HRCU-A-CB (Split System: Heat Pump with Remote Outdoor Unit-Air-Source) | N/A
206771118 | Central Heat Pump | BRYANT HEATING AND COOLING SYSTEMS | 288BNV037*0**B* |  |  | CAP**3621AL*+UI | 987MB66100C21*** | 31600 |  |  | 17 | 8.1 | 33200 |  |  | 24200 | 73% | 1.86 | Both | 657.5 | 2.63 | HRCU-A-CB (Split System: Heat Pump with Remote Outdoor Unit-Air-Source) | N/A
204298735 | Central Heat Pump | CARRIER | 25VNA837A*030* |  |  | CAP**3621AL*+UI | 59MN7B100C21**22 | 31600 |  |  | 17 | 8.1 | 33200 |  |  | 24200 | 73% | 1.86 | Both | 657.5 | 2.63 | HRCU-A-CB (Split System: Heat Pump with Remote Outdoor Unit-Air-Source) | N/A
206764894 | Central Heat Pump | CARRIER | 25VNA837A*031* |  |  | CAP**3621AL*+UI | 59MN7B100C21**22 | 31600 |  |  | 17 | 8.1 | 33200 |  |  | 24200 | 73% | 1.86 | Both | 657.5 | 2.63 | HRCU-A-CB (Split System: Heat Pump with Remote Outdoor Unit-Air-Source) | N/A
204298740 | Central Heat Pump | COMFORTMAKER | CVH837GKA** |  |  | EA*4X36L21A*+WALLCON | *97CMN1002122A* | 31600 |  |  | 17 | 8.1 | 33200 |  |  | 24200 | 73% | 1.86 | Both | 657.5 | 2.63 | HRCU-A-CB (Split System: Heat Pump with Remote Outdoor Unit-Air-Source) | N/A
206771122 | Central Heat Pump | COMFORTMAKER | CVH837GKA2* |  |  | EA*4X36L21A*+WALLCON | *97CMN1002122A* | 31600 |  |  | 17 | 8.1 | 33200 |  |  | 24200 | 73% | 1.86 | Both | 657.5 | 2.63 | HRCU-A-CB (Split System: Heat Pump with Remote Outdoor Unit-Air-Source) | N/A
206771123 | Central Heat Pump | DAY & NIGHT | CVH837GKA2* |  |  | EA*4X36L21A*+WALLCON | *97CMN1002122A* | 31600 |  |  | 17 | 8.1 | 33200 |  |  | 24200 | 73% | 1.86 | Both | 657.5 | 2.63 | HRCU-A-CB (Split System: Heat Pump with Remote Outdoor Unit-Air-Source) | N/A
204298737 | Central Heat Pump | HEIL | HVH837GKA** |  |  | EA*4X36L21A*+WALLCON | *97CMN1002122A* | 31600 |  |  | 17 | 8.1 | 33200 |  |  | 24200 | 73% | 1.86 | Both | 657.5 | 2.63 | HRCU-A-CB (Split System: Heat Pump with Remote Outdoor Unit-Air-Source) | N/A
206771119 | Central Heat Pump | HEIL | HVH837GKA2* |  |  | EA*4X36L21A*+WALLCON | *97CMN1002122A* | 31600 |  |  | 17 | 8.1 | 33200 |  |  | 24200 | 73% | 1.86 | Both | 657.5 | 2.63 | HRCU-A-CB (Split System: Heat Pump with Remote Outdoor Unit-Air-Source) | N/A
204298743 | Central Heat Pump | KENMORE | (C,H,T)VH837GKA** |  |  | EA*4X36L21A*+WALLCON | *97CMN1002122A* | 31600 |  |  | 17 | 8.1 | 33200 |  |  | 24200 | 73% | 1.86 | Both | 657.5 | 2.63 | HRCU-A-CB (Split System: Heat Pump with Remote Outdoor Unit-Air-Source) | N/A
206997642 | Central Heat Pump | KENMORE | (C,H,T)VH837GKA2* |  |  | EA*4X36L21A*+WALLCON | *97CMN1002122A* | 31600 |  |  | 17 | 8.1 | 33200 |  |  | 24200 | 73% | 1.86 | Both | 657.5 | 2.63 | HRCU-A-CB (Split System: Heat Pump with Remote Outdoor Unit-Air-Source) | N/A
204298744 | Central Heat Pump | TEMPSTAR | TVH837GKA** |  |  | EA*4X36L21A*+WALLCON | *97CMN1002122A* | 31600 |  |  | 17 | 8.1 | 33200 |  |  | 24200 | 73% | 1.86 | Both | 657.5 | 2.63 | HRCU-A-CB (Split System: Heat Pump with Remote Outdoor Unit-Air-Source) | N/A
206771126 | Central Heat Pump | TEMPSTAR | TVH837GKA2* |  |  | EA*4X36L21A*+WALLCON | *97CMN1002122A* | 31600 |  |  | 17 | 8.1 | 33200 |  |  | 24200 | 73% | 1.86 | Both | 657.5 | 2.63 | HRCU-A-CB (Split System: Heat Pump with Remote Outdoor Unit-Air-Source) | N/A
206771102 | Central Heat Pump | AIRQUEST | HVH837GKA2* |  |  | EA*4X36L21A*+WALLCON | *97CMN0801714A* | 31400 |  |  | 17 | 8.1 | 33400 |  |  | 24600 | 74% | 1.84 | Both | 655 | 2.62 | HRCU-A-CB (Split System: Heat Pump with Remote Outdoor Unit-Air-Source) | N/A
204298758 | Central Heat Pump | AIRQUEST | HVH837GKA** |  |  | EA*4X36L21A*+WALLCON | *96CTN1002122A* | 31600 |  |  | 17 | 8.1 | 33200 |  |  | 24200 | 73% | 1.86 | Both | 657.5 | 2.63 | HRCU-A-CB (Split System: Heat Pump with Remote Outdoor Unit-Air-Source) | N/A
206771138 | Central Heat Pump | AIRQUEST | HVH837GKA2* |  |  | EA*4X36L21A*+WALLCON | *96CTN1002122A* | 31600 |  |  | 17 | 8.1 | 33200 |  |  | 24200 | 73% | 1.86 | Both | 657.5 | 2.63 | HRCU-A-CB (Split System: Heat Pump with Remote Outdoor Unit-Air-Source) | N/A
204298759 | Central Heat Pump | ARCOAIRE | HVH837GKA** |  |  | EA*4X36L21A*+WALLCON | *96CTN1002122A* | 31600 |  |  | 17 | 8.1 | 33200 |  |  | 24200 | 73% | 1.86 | Both | 657.5 | 2.63 | HRCU-A-CB (Split System: Heat Pump with Remote Outdoor Unit-Air-Source) | N/A
206771139 | Central Heat Pump | ARCOAIRE | HVH837GKA2* |  |  | EA*4X36L21A*+WALLCON | *96CTN1002122A* | 31600 |  |  | 17 | 8.1 | 33200 |  |  | 24200 | 73% | 1.86 | Both | 657.5 | 2.63 | HRCU-A-CB (Split System: Heat Pump with Remote Outdoor Unit-Air-Source) | N/A
206771100 | Central Heat Pump | BRYANT HEATING AND COOLING SYSTEMS | 288BNV037*0**B* |  |  | CAP**3621AL*+UI | 987MB42080C17*** | 31400 |  |  | 17 | 8.1 | 33400 |  |  | 24600 | 74% | 1.84 | Both | 655 | 2.62 | HRCU-A-CB (Split System: Heat Pump with Remote Outdoor Unit-Air-Source) | N/A
204298756 | Central Heat Pump | BRYANT HEATING AND COOLING SYSTEMS | 288BNV037*0**A* |  |  | CAP**3621AL*+UI | 986TC66100C21*** | 31600 |  |  | 17 | 8.1 | 33200 |  |  | 24200 | 73% | 1.86 | Both | 657.5 | 2.63 | HRCU-A-CB (Split System: Heat Pump with Remote Outdoor Unit-Air-Source) | N/A
206771136 | Central Heat Pump | BRYANT HEATING AND COOLING SYSTEMS | 288BNV037*0**B* |  |  | CAP**3621AL*+UI | 986TC66100C21*** | 31600 |  |  | 17 | 8.1 | 33200 |  |  | 24200 | 73% | 1.86 | Both | 657.5 | 2.63 | HRCU-A-CB (Split System: Heat Pump with Remote Outdoor Unit-Air-Source) | N/A
206764892 | Central Heat Pump | CARRIER | 25VNA837A*031* |  |  | CAP**3621AL*+UI | 59MN7B080C17**14 | 31400 |  |  | 17 | 8.1 | 33400 |  |  | 24600 | 74% | 1.84 | Both | 655 | 2.62 | HRCU-A-CB (Split System: Heat Pump with Remote Outdoor Unit-Air-Source) | N/A
204298755 | Central Heat Pump | CARRIER | 25VNA837A*030* |  |  | CAP**3621AL*+UI | 59TN6B100C21**22 | 31600 |  |  | 17 | 8.1 | 33200 |  |  | 24200 | 73% | 1.86 | Both | 657.5 | 2.63 | HRCU-A-CB (Split System: Heat Pump with Remote Outdoor Unit-Air-Source) | N/A
206764896 | Central Heat Pump | CARRIER | 25VNA837A*031* |  |  | CAP**3621AL*+UI | 59TN6B100C21**22 | 31600 |  |  | 17 | 8.1 | 33200 |  |  | 24200 | 73% | 1.86 | Both | 657.5 | 2.63 | HRCU-A-CB (Split System: Heat Pump with Remote Outdoor Unit-Air-Source) | N/A
204298760 | Central Heat Pump | COMFORTMAKER | CVH837GKA** |  |  | EA*4X36L21A*+WALLCON | *96CTN1002122A* | 31600 |  |  | 17 | 8.1 | 33200 |  |  | 24200 | 73% | 1.86 | Both | 657.5 | 2.63 | HRCU-A-CB (Split System: Heat Pump with Remote Outdoor Unit-Air-Source) | N/A
206771140 | Central Heat Pump | COMFORTMAKER | CVH837GKA2* |  |  | EA*4X36L21A*+WALLCON | *96CTN1002122A* | 31600 |  |  | 17 | 8.1 | 33200 |  |  | 24200 | 73% | 1.86 | Both | 657.5 | 2.63 | HRCU-A-CB (Split System: Heat Pump with Remote Outdoor Unit-Air-Source) | N/A
206771105 | Central Heat Pump | DAY & NIGHT | CVH837GKA2* |  |  | EA*4X36L21A*+WALLCON | *97CMN0801714A* | 31400 |  |  | 17 | 8.1 | 33400 |  |  | 24600 | 74% | 1.84 | Both | 655 | 2.62 | HRCU-A-CB (Split System: Heat Pump with Remote Outdoor Unit-Air-Source) | N/A
204298761 | Central Heat Pump | DAY & NIGHT | CVH837GKA** |  |  | EA*4X36L21A*+WALLCON | *96CTN1002122A* | 31600 |  |  | 17 | 8.1 | 33200 |  |  | 24200 | 73% | 1.86 | Both | 657.5 | 2.63 | HRCU-A-CB (Split System: Heat Pump with Remote Outdoor Unit-Air-Source) | N/A
206771101 | Central Heat Pump | HEIL | HVH837GKA2* |  |  | EA*4X36L21A*+WALLCON | *97CMN0801714A* | 31400 |  |  | 17 | 8.1 | 33400 |  |  | 24600 | 74% | 1.84 | Both | 655 | 2.62 | HRCU-A-CB (Split System: Heat Pump with Remote Outdoor Unit-Air-Source) | N/A
204298757 | Central Heat Pump | HEIL | HVH837GKA** |  |  | EA*4X36L21A*+WALLCON | *96CTN1002122A* | 31600 |  |  | 17 | 8.1 | 33200 |  |  | 24200 | 73% | 1.86 | Both | 657.5 | 2.63 | HRCU-A-CB (Split System: Heat Pump with Remote Outdoor Unit-Air-Source) | N/A
206771106 | Central Heat Pump | KEEPRITE | CVH837GKA2* |  |  | EA*4X36L21A*+WALLCON | *97CMN0801714A* | 31400 |  |  | 17 | 8.1 | 33400 |  |  | 24600 | 74% | 1.84 | Both | 655 | 2.62 | HRCU-A-CB (Split System: Heat Pump with Remote Outdoor Unit-Air-Source) | N/A
204298762 | Central Heat Pump | KEEPRITE | CVH837GKA** |  |  | EA*4X36L21A*+WALLCON | *96CTN1002122A* | 31600 |  |  | 17 | 8.1 | 33200 |  |  | 24200 | 73% | 1.86 | Both | 657.5 | 2.63 | HRCU-A-CB (Split System: Heat Pump with Remote Outdoor Unit-Air-Source) | N/A
206771142 | Central Heat Pump | KEEPRITE | CVH837GKA2* |  |  | EA*4X36L21A*+WALLCON | *96CTN1002122A* | 31600 |  |  | 17 | 8.1 | 33200 |  |  | 24200 | 73% | 1.86 | Both | 657.5 | 2.63 | HRCU-A-CB (Split System: Heat Pump with Remote Outdoor Unit-Air-Source) | N/A
206997640 | Central Heat Pump | KENMORE | (C,H,T)VH837GKA2* |  |  | EA*4X36L21A*+WALLCON | *97CMN0801714A* | 31400 |  |  | 17 | 8.1 | 33400 |  |  | 24600 | 74% | 1.84 | Both | 655 | 2.62 | HRCU-A-CB (Split System: Heat Pump with Remote Outdoor Unit-Air-Source) | N/A
204298763 | Central Heat Pump | KENMORE | (C,H,T)VH837GKA** |  |  | EA*4X36L21A*+WALLCON | *96CTN1002122A* | 31600 |  |  | 17 | 8.1 | 33200 |  |  | 24200 | 73% | 1.86 | Both | 657.5 | 2.63 | HRCU-A-CB (Split System: Heat Pump with Remote Outdoor Unit-Air-Source) | N/A
206997644 | Central Heat Pump | KENMORE | (C,H,T)VH837GKA2* |  |  | EA*4X36L21A*+WALLCON | *96CTN1002122A* | 31600 |  |  | 17 | 8.1 | 33200 |  |  | 24200 | 73% | 1.86 | Both | 657.5 | 2.63 | HRCU-A-CB (Split System: Heat Pump with Remote Outdoor Unit-Air-Source) | N/A
206771108 | Central Heat Pump | TEMPSTAR | TVH837GKA2* |  |  | EA*4X36L21A*+WALLCON | *97CMN0801714A* | 31400 |  |  | 17 | 8.1 | 33400 |  |  | 24600 | 74% | 1.84 | Both | 655 | 2.62 | HRCU-A-CB (Split System: Heat Pump with Remote Outdoor Unit-Air-Source) | N/A
206771144 | Central Heat Pump | TEMPSTAR | TVH837GKA2* |  |  | EA*4X36L21A*+WALLCON | *96CTN1002122A* | 31600 |  |  | 17 | 8.1 | 33200 |  |  | 24200 | 73% | 1.86 | Both | 657.5 | 2.63 | HRCU-A-CB (Split System: Heat Pump with Remote Outdoor Unit-Air-Source) | N/A
204298658 | Central Heat Pump | AIRQUEST | HVH837GKA** |  |  | EA*4X36L21A*+WALLCON | *80CTL0701716A* | 31400 |  |  | 17 | 8.1 | 33400 |  |  | 24400 | 73% | 1.84 | Both | 655 | 2.62 | HRCU-A-CB (Split System: Heat Pump with Remote Outdoor Unit-Air-Source) | N/A
204298659 | Central Heat Pump | ARCOAIRE | HVH837GKA** |  |  | EA*4X36L21A*+WALLCON | *80CTL0701716A* | 31400 |  |  | 17 | 8.1 | 33400 |  |  | 24400 | 73% | 1.84 | Both | 655 | 2.62 | HRCU-A-CB (Split System: Heat Pump with Remote Outdoor Unit-Air-Source) | N/A
206771049 | Central Heat Pump | ARCOAIRE | HVH837GKA2* |  |  | EA*4X36L21A*+WALLCON | *80CTL0701716A* | 31400 |  |  | 17 | 8.1 | 33400 |  |  | 24400 | 73% | 1.84 | Both | 655 | 2.62 | HRCU-A-CB (Split System: Heat Pump with Remote Outdoor Unit-Air-Source) | N/A
204298656 | Central Heat Pump | BRYANT HEATING AND COOLING SYSTEMS | 288BNV037*0**A* |  |  | CAP**3621AL*+UI | 88*TA48070C17*** | 31400 |  |  | 17 | 8.1 | 33400 |  |  | 24400 | 73% | 1.84 | Both | 655 | 2.62 | HRCU-A-CB (Split System: Heat Pump with Remote Outdoor Unit-Air-Source) | N/A
206771046 | Central Heat Pump | BRYANT HEATING AND COOLING SYSTEMS | 288BNV037*0**B* |  |  | CAP**3621AL*+UI | 88*TA48070C17*** | 31400 |  |  | 17 | 8.1 | 33400 |  |  | 24400 | 73% | 1.84 | Both | 655 | 2.62 | HRCU-A-CB (Split System: Heat Pump with Remote Outdoor Unit-Air-Source) | N/A
204298660 | Central Heat Pump | COMFORTMAKER | CVH837GKA** |  |  | EA*4X36L21A*+WALLCON | *80CTL0701716A* | 31400 |  |  | 17 | 8.1 | 33400 |  |  | 24400 | 73% | 1.84 | Both | 655 | 2.62 | HRCU-A-CB (Split System: Heat Pump with Remote Outdoor Unit-Air-Source) | N/A
204298661 | Central Heat Pump | DAY & NIGHT | CVH837GKA** |  |  | EA*4X36L21A*+WALLCON | *80CTL0701716A* | 31400 |  |  | 17 | 8.1 | 33400 |  |  | 24400 | 73% | 1.84 | Both | 655 | 2.62 | HRCU-A-CB (Split System: Heat Pump with Remote Outdoor Unit-Air-Source) | N/A
206771051 | Central Heat Pump | DAY & NIGHT | CVH837GKA2* |  |  | EA*4X36L21A*+WALLCON | *80CTL0701716A* | 31400 |  |  | 17 | 8.1 | 33400 |  |  | 24400 | 73% | 1.84 | Both | 655 | 2.62 | HRCU-A-CB (Split System: Heat Pump with Remote Outdoor Unit-Air-Source) | N/A
204298657 | Central Heat Pump | HEIL | HVH837GKA** |  |  | EA*4X36L21A*+WALLCON | *80CTL0701716A* | 31400 |  |  | 17 | 8.1 | 33400 |  |  | 24400 | 73% | 1.84 | Both | 655 | 2.62 | HRCU-A-CB (Split System: Heat Pump with Remote Outdoor Unit-Air-Source) | N/A
204298662 | Central Heat Pump | KEEPRITE | CVH837GKA** |  |  | EA*4X36L21A*+WALLCON | *80CTL0701716A* | 31400 |  |  | 17 | 8.1 | 33400 |  |  | 24400 | 73% | 1.84 | Both | 655 | 2.62 | HRCU-A-CB (Split System: Heat Pump with Remote Outdoor Unit-Air-Source) | N/A
206771052 | Central Heat Pump | KEEPRITE | CVH837GKA2* |  |  | EA*4X36L21A*+WALLCON | *80CTL0701716A* | 31400 |  |  | 17 | 8.1 | 33400 |  |  | 24400 | 73% | 1.84 | Both | 655 | 2.62 | HRCU-A-CB (Split System: Heat Pump with Remote Outdoor Unit-Air-Source) | N/A
204298663 | Central Heat Pump | KENMORE | (C,H,T)VH837GKA** |  |  | EA*4X36L21A*+WALLCON | *80CTL0701716A* | 31400 |  |  | 17 | 8.1 | 33400 |  |  | 24400 | 73% | 1.84 | Both | 655 | 2.62 | HRCU-A-CB (Split System: Heat Pump with Remote Outdoor Unit-Air-Source) | N/A
206997634 | Central Heat Pump | KENMORE | (C,H,T)VH837GKA2* |  |  | EA*4X36L21A*+WALLCON | *80CTL0701716A* | 31400 |  |  | 17 | 8.1 | 33400 |  |  | 24400 | 73% | 1.84 | Both | 655 | 2.62 | HRCU-A-CB (Split System: Heat Pump with Remote Outdoor Unit-Air-Source) | N/A
206771066 | Central Heat Pump | AIRQUEST | HVH837GKA2* |  |  | EA*4X36L21A*+WALLCON | *80CTL0902120A* | 31600 |  |  | 17 | 8.1 | 33200 |  |  | 24200 | 73% | 1.86 | Both | 657.5 | 2.63 | HRCU-A-CB (Split System: Heat Pump with Remote Outdoor Unit-Air-Source) | N/A
204298676 | Central Heat Pump | BRYANT HEATING AND COOLING SYSTEMS | 288BNV037*0**A* |  |  | CAP**3621AL*+UI | 88*TA60090C21*** | 31600 |  |  | 17 | 8.1 | 33200 |  |  | 24200 | 73% | 1.86 | Both | 657.5 | 2.63 | HRCU-A-CB (Split System: Heat Pump with Remote Outdoor Unit-Air-Source) | N/A
206771064 | Central Heat Pump | BRYANT HEATING AND COOLING SYSTEMS | 288BNV037*0**B* |  |  | CAP**3621AL*+UI | 88*TA60090C21*** | 31600 |  |  | 17 | 8.1 | 33200 |  |  | 24200 | 73% | 1.86 | Both | 657.5 | 2.63 | HRCU-A-CB (Split System: Heat Pump with Remote Outdoor Unit-Air-Source) | N/A
206764888 | Central Heat Pump | CARRIER | 25VNA837A*031* |  |  | CAP**3621AL*+UI | 58TN*A090C21**20 | 31600 |  |  | 17 | 8.1 | 33200 |  |  | 24200 | 73% | 1.86 | Both | 657.5 | 2.63 | HRCU-A-CB (Split System: Heat Pump with Remote Outdoor Unit-Air-Source) | N/A
204298680 | Central Heat Pump | COMFORTMAKER | CVH837GKA** |  |  | EA*4X36L21A*+WALLCON | *80CTL0902120A* | 31600 |  |  | 17 | 8.1 | 33200 |  |  | 24200 | 73% | 1.86 | Both | 657.5 | 2.63 | HRCU-A-CB (Split System: Heat Pump with Remote Outdoor Unit-Air-Source) | N/A
206771068 | Central Heat Pump | COMFORTMAKER | CVH837GKA2* |  |  | EA*4X36L21A*+WALLCON | *80CTL0902120A* | 31600 |  |  | 17 | 8.1 | 33200 |  |  | 24200 | 73% | 1.86 | Both | 657.5 | 2.63 | HRCU-A-CB (Split System: Heat Pump with Remote Outdoor Unit-Air-Source) | N/A
204298681 | Central Heat Pump | DAY & NIGHT | CVH837GKA** |  |  | EA*4X36L21A*+WALLCON | *80CTL0902120A* | 31600 |  |  | 17 | 8.1 | 33200 |  |  | 24200 | 73% | 1.86 | Both | 657.5 | 2.63 | HRCU-A-CB (Split System: Heat Pump with Remote Outdoor Unit-Air-Source) | N/A
206771069 | Central Heat Pump | DAY & NIGHT | CVH837GKA2* |  |  | EA*4X36L21A*+WALLCON | *80CTL0902120A* | 31600 |  |  | 17 | 8.1 | 33200 |  |  | 24200 | 73% | 1.86 | Both | 657.5 | 2.63 | HRCU-A-CB (Split System: Heat Pump with Remote Outdoor Unit-Air-Source) | N/A
204298677 | Central Heat Pump | HEIL | HVH837GKA** |  |  | EA*4X36L21A*+WALLCON | *80CTL0902120A* | 31600 |  |  | 17 | 8.1 | 33200 |  |  | 24200 | 73% | 1.86 | Both | 657.5 | 2.63 | HRCU-A-CB (Split System: Heat Pump with Remote Outdoor Unit-Air-Source) | N/A
204298682 | Central Heat Pump | KEEPRITE | CVH837GKA** |  |  | EA*4X36L21A*+WALLCON | *80CTL0902120A* | 31600 |  |  | 17 | 8.1 | 33200 |  |  | 24200 | 73% | 1.86 | Both | 657.5 | 2.63 | HRCU-A-CB (Split System: Heat Pump with Remote Outdoor Unit-Air-Source) | N/A
204298683 | Central Heat Pump | KENMORE | (C,H,T)VH837GKA** |  |  | EA*4X36L21A*+WALLCON | *80CTL0902120A* | 31600 |  |  | 17 | 8.1 | 33200 |  |  | 24200 | 73% | 1.86 | Both | 657.5 | 2.63 | HRCU-A-CB (Split System: Heat Pump with Remote Outdoor Unit-Air-Source) | N/A
204298684 | Central Heat Pump | TEMPSTAR | TVH837GKA** |  |  | EA*4X36L21A*+WALLCON | *80CTL0902120A* | 31600 |  |  | 17 | 8.1 | 33200 |  |  | 24200 | 73% | 1.86 | Both | 657.5 | 2.63 | HRCU-A-CB (Split System: Heat Pump with Remote Outdoor Unit-Air-Source) | N/A
206771072 | Central Heat Pump | TEMPSTAR | TVH837GKA2* |  |  | EA*4X36L21A*+WALLCON | *80CTL0902120A* | 31600 |  |  | 17 | 8.1 | 33200 |  |  | 24200 | 73% | 1.86 | Both | 657.5 | 2.63 | HRCU-A-CB (Split System: Heat Pump with Remote Outdoor Unit-Air-Source) | N/A
204298639 | Central Heat Pump | ARCOAIRE | HVH837GKA** |  |  | EA*4X36L17A*+WALLCON | *80CTL0901716A* | 31600 |  |  | 17.5 | 8.1 | 33200 |  |  | 24200 | 73% | 1.86 | Both | 657.5 | 2.63 | HRCU-A-CB (Split System: Heat Pump with Remote Outdoor Unit-Air-Source) | N/A
206771031 | Central Heat Pump | ARCOAIRE | HVH837GKA2* |  |  | EA*4X36L17A*+WALLCON | *80CTL0901716A* | 31600 |  |  | 17.5 | 8.1 | 33200 |  |  | 24200 | 73% | 1.86 | Both | 657.5 | 2.63 | HRCU-A-CB (Split System: Heat Pump with Remote Outdoor Unit-Air-Source) | N/A
204298636 | Central Heat Pump | BRYANT HEATING AND COOLING SYSTEMS | 288BNV037*0**A* |  |  | CAP**3617AL*+UI | 88*TA48090C17*** | 31600 |  |  | 17.5 | 8.1 | 33200 |  |  | 24200 | 73% | 1.86 | Both | 657.5 | 2.63 | HRCU-A-CB (Split System: Heat Pump with Remote Outdoor Unit-Air-Source) | N/A
206771028 | Central Heat Pump | BRYANT HEATING AND COOLING SYSTEMS | 288BNV037*0**B* |  |  | CAP**3617AL*+UI | 88*TA48090C17*** | 31600 |  |  | 17.5 | 8.1 | 33200 |  |  | 24200 | 73% | 1.86 | Both | 657.5 | 2.63 | HRCU-A-CB (Split System: Heat Pump with Remote Outdoor Unit-Air-Source) | N/A
204298640 | Central Heat Pump | COMFORTMAKER | CVH837GKA** |  |  | EA*4X36L17A*+WALLCON | *80CTL0901716A* | 31600 |  |  | 17.5 | 8.1 | 33200 |  |  | 24200 | 73% | 1.86 | Both | 657.5 | 2.63 | HRCU-A-CB (Split System: Heat Pump with Remote Outdoor Unit-Air-Source) | N/A
206771032 | Central Heat Pump | COMFORTMAKER | CVH837GKA2* |  |  | EA*4X36L17A*+WALLCON | *80CTL0901716A* | 31600 |  |  | 17.5 | 8.1 | 33200 |  |  | 24200 | 73% | 1.86 | Both | 657.5 | 2.63 | HRCU-A-CB (Split System: Heat Pump with Remote Outdoor Unit-Air-Source) | N/A
206771029 | Central Heat Pump | HEIL | HVH837GKA2* |  |  | EA*4X36L17A*+WALLCON | *80CTL0901716A* | 31600 |  |  | 17.5 | 8.1 | 33200 |  |  | 24200 | 73% | 1.86 | Both | 657.5 | 2.63 | HRCU-A-CB (Split System: Heat Pump with Remote Outdoor Unit-Air-Source) | N/A
204298642 | Central Heat Pump | KEEPRITE | CVH837GKA** |  |  | EA*4X36L17A*+WALLCON | *80CTL0901716A* | 31600 |  |  | 17.5 | 8.1 | 33200 |  |  | 24200 | 73% | 1.86 | Both | 657.5 | 2.63 | HRCU-A-CB (Split System: Heat Pump with Remote Outdoor Unit-Air-Source) | N/A
206771034 | Central Heat Pump | KEEPRITE | CVH837GKA2* |  |  | EA*4X36L17A*+WALLCON | *80CTL0901716A* | 31600 |  |  | 17.5 | 8.1 | 33200 |  |  | 24200 | 73% | 1.86 | Both | 657.5 | 2.63 | HRCU-A-CB (Split System: Heat Pump with Remote Outdoor Unit-Air-Source) | N/A
204298643 | Central Heat Pump | KENMORE | (C,H,T)VH837GKA** |  |  | EA*4X36L17A*+WALLCON | *80CTL0901716A* | 31600 |  |  | 17.5 | 8.1 | 33200 |  |  | 24200 | 73% | 1.86 | Both | 657.5 | 2.63 | HRCU-A-CB (Split System: Heat Pump with Remote Outdoor Unit-Air-Source) | N/A
206997632 | Central Heat Pump | KENMORE | (C,H,T)VH837GKA2* |  |  | EA*4X36L17A*+WALLCON | *80CTL0901716A* | 31600 |  |  | 17.5 | 8.1 | 33200 |  |  | 24200 | 73% | 1.86 | Both | 657.5 | 2.63 | HRCU-A-CB (Split System: Heat Pump with Remote Outdoor Unit-Air-Source) | N/A
206771036 | Central Heat Pump | TEMPSTAR | TVH837GKA2* |  |  | EA*4X36L17A*+WALLCON | *80CTL0901716A* | 31600 |  |  | 17.5 | 8.1 | 33200 |  |  | 24200 | 73% | 1.86 | Both | 657.5 | 2.63 | HRCU-A-CB (Split System: Heat Pump with Remote Outdoor Unit-Air-Source) | N/A
204298628 | Central Heat Pump | AIRQUEST | HVH837GKA** |  |  | EA*4X36L17A*+WALLCON | *80CTL0701412A* | 31400 |  |  | 17.5 | 8.1 | 33400 |  |  | 24400 | 73% | 1.84 | Both | 655 | 2.62 | HRCU-A-CB (Split System: Heat Pump with Remote Outdoor Unit-Air-Source) | N/A
204298629 | Central Heat Pump | ARCOAIRE | HVH837GKA** |  |  | EA*4X36L17A*+WALLCON | *80CTL0701412A* | 31400 |  |  | 17.5 | 8.1 | 33400 |  |  | 24400 | 73% | 1.84 | Both | 655 | 2.62 | HRCU-A-CB (Split System: Heat Pump with Remote Outdoor Unit-Air-Source) | N/A
206771022 | Central Heat Pump | ARCOAIRE | HVH837GKA2* |  |  | EA*4X36L17A*+WALLCON | *80CTL0701412A* | 31400 |  |  | 17.5 | 8.1 | 33400 |  |  | 24400 | 73% | 1.84 | Both | 655 | 2.62 | HRCU-A-CB (Split System: Heat Pump with Remote Outdoor Unit-Air-Source) | N/A
204298626 | Central Heat Pump | BRYANT HEATING AND COOLING SYSTEMS | 288BNV037*0**A* |  |  | CAP**3617AL*+UI | 88*TA36070C14*** | 31400 |  |  | 17.5 | 8.1 | 33400 |  |  | 24400 | 73% | 1.84 | Both | 655 | 2.62 | HRCU-A-CB (Split System: Heat Pump with Remote Outdoor Unit-Air-Source) | N/A
206771019 | Central Heat Pump | BRYANT HEATING AND COOLING SYSTEMS | 288BNV037*0**B* |  |  | CAP**3617AL*+UI | 88*TA36070C14*** | 31400 |  |  | 17.5 | 8.1 | 33400 |  |  | 24400 | 73% | 1.84 | Both | 655 | 2.62 | HRCU-A-CB (Split System: Heat Pump with Remote Outdoor Unit-Air-Source) | N/A
204298625 | Central Heat Pump | CARRIER | 25VNA837A*030* |  |  | CAP**3617AL*+UI | 58TN*A070C14**12 | 31400 |  |  | 17.5 | 8.1 | 33400 |  |  | 24400 | 73% | 1.84 | Both | 655 | 2.62 | HRCU-A-CB (Split System: Heat Pump with Remote Outdoor Unit-Air-Source) | N/A
206764883 | Central Heat Pump | CARRIER | 25VNA837A*031* |  |  | CAP**3617AL*+UI | 58TN*A070C14**12 | 31400 |  |  | 17.5 | 8.1 | 33400 |  |  | 24400 | 73% | 1.84 | Both | 655 | 2.62 | HRCU-A-CB (Split System: Heat Pump with Remote Outdoor Unit-Air-Source) | N/A
206771023 | Central Heat Pump | COMFORTMAKER | CVH837GKA2* |  |  | EA*4X36L17A*+WALLCON | *80CTL0701412A* | 31400 |  |  | 17.5 | 8.1 | 33400 |  |  | 24400 | 73% | 1.84 | Both | 655 | 2.62 | HRCU-A-CB (Split System: Heat Pump with Remote Outdoor Unit-Air-Source) | N/A
204298631 | Central Heat Pump | DAY & NIGHT | CVH837GKA** |  |  | EA*4X36L17A*+WALLCON | *80CTL0701412A* | 31400 |  |  | 17.5 | 8.1 | 33400 |  |  | 24400 | 73% | 1.84 | Both | 655 | 2.62 | HRCU-A-CB (Split System: Heat Pump with Remote Outdoor Unit-Air-Source) | N/A
206771024 | Central Heat Pump | DAY & NIGHT | CVH837GKA2* |  |  | EA*4X36L17A*+WALLCON | *80CTL0701412A* | 31400 |  |  | 17.5 | 8.1 | 33400 |  |  | 24400 | 73% | 1.84 | Both | 655 | 2.62 | HRCU-A-CB (Split System: Heat Pump with Remote Outdoor Unit-Air-Source) | N/A
204298627 | Central Heat Pump | HEIL | HVH837GKA** |  |  | EA*4X36L17A*+WALLCON | *80CTL0701412A* | 31400 |  |  | 17.5 | 8.1 | 33400 |  |  | 24400 | 73% | 1.84 | Both | 655 | 2.62 | HRCU-A-CB (Split System: Heat Pump with Remote Outdoor Unit-Air-Source) | N/A
206771020 | Central Heat Pump | HEIL | HVH837GKA2* |  |  | EA*4X36L17A*+WALLCON | *80CTL0701412A* | 31400 |  |  | 17.5 | 8.1 | 33400 |  |  | 24400 | 73% | 1.84 | Both | 655 | 2.62 | HRCU-A-CB (Split System: Heat Pump with Remote Outdoor Unit-Air-Source) | N/A
206997631 | Central Heat Pump | KENMORE | (C,H,T)VH837GKA2* |  |  | EA*4X36L17A*+WALLCON | *80CTL0701412A* | 31400 |  |  | 17.5 | 8.1 | 33400 |  |  | 24400 | 73% | 1.84 | Both | 655 | 2.62 | HRCU-A-CB (Split System: Heat Pump with Remote Outdoor Unit-Air-Source) | N/A
204298634 | Central Heat Pump | TEMPSTAR | TVH837GKA** |  |  | EA*4X36L17A*+WALLCON | *80CTL0701412A* | 31400 |  |  | 17.5 | 8.1 | 33400 |  |  | 24400 | 73% | 1.84 | Both | 655 | 2.62 | HRCU-A-CB (Split System: Heat Pump with Remote Outdoor Unit-Air-Source) | N/A
204459414 | Central Heat Pump | AIRQUEST | HVH825GKA2* |  |  | EHD4X36AAL+WALLCON | *80CTL0901716A* | 24200 |  |  | 16.5 | 8.1 | 21400 |  |  | 16600 | 78% | 2 | Both | 505 | 2.02 | HRCU-A-CB (Split System: Heat Pump with Remote Outdoor Unit-Air-Source) | N/A
206767044 | Central Heat Pump | AIRQUEST | HVH825GKA3* |  |  | EHD4X36AAL+WALLCON | *80CTL0901716A* | 24200 |  |  | 16.5 | 8.1 | 21400 |  |  | 16600 | 78% | 2 | Both | 505 | 2.02 | HRCU-A-CB (Split System: Heat Pump with Remote Outdoor Unit-Air-Source) | N/A
204459415 | Central Heat Pump | ARCOAIRE | HVH825GKA2* |  |  | EHD4X36AAL+WALLCON | *80CTL0901716A* | 24200 |  |  | 16.5 | 8.1 | 21400 |  |  | 16600 | 78% | 2 | Both | 505 | 2.02 | HRCU-A-CB (Split System: Heat Pump with Remote Outdoor Unit-Air-Source) | N/A
206767045 | Central Heat Pump | ARCOAIRE | HVH825GKA3* |  |  | EHD4X36AAL+WALLCON | *80CTL0901716A* | 24200 |  |  | 16.5 | 8.1 | 21400 |  |  | 16600 | 78% | 2 | Both | 505 | 2.02 | HRCU-A-CB (Split System: Heat Pump with Remote Outdoor Unit-Air-Source) | N/A
204459412 | Central Heat Pump | BRYANT HEATING AND COOLING SYSTEMS | 288BNV025*0**B* |  |  | CSPH*3612AL*+UI | 88*TA48090C17*** | 24200 |  |  | 16.5 | 8.1 | 21400 |  |  | 16600 | 78% | 2 | Both | 505 | 2.02 | HRCU-A-CB (Split System: Heat Pump with Remote Outdoor Unit-Air-Source) | N/A
204451358 | Central Heat Pump | CARRIER | 25VNA825A*031* |  |  | CSPH*3612AL*+UI | 58TN*A090C17**16 | 24200 |  |  | 16.5 | 8.1 | 21400 |  |  | 16600 | 78% | 2 | Both | 505 | 2.02 | HRCU-A-CB (Split System: Heat Pump with Remote Outdoor Unit-Air-Source) | N/A
204459417 | Central Heat Pump | DAY & NIGHT | CVH825GKA2* |  |  | EHD4X36AAL+WALLCON | *80CTL0901716A* | 24200 |  |  | 16.5 | 8.1 | 21400 |  |  | 16600 | 78% | 2 | Both | 505 | 2.02 | HRCU-A-CB (Split System: Heat Pump with Remote Outdoor Unit-Air-Source) | N/A
204459413 | Central Heat Pump | HEIL | HVH825GKA2* |  |  | EHD4X36AAL+WALLCON | *80CTL0901716A* | 24200 |  |  | 16.5 | 8.1 | 21400 |  |  | 16600 | 78% | 2 | Both | 505 | 2.02 | HRCU-A-CB (Split System: Heat Pump with Remote Outdoor Unit-Air-Source) | N/A
206767043 | Central Heat Pump | HEIL | HVH825GKA3* |  |  | EHD4X36AAL+WALLCON | *80CTL0901716A* | 24200 |  |  | 16.5 | 8.1 | 21400 |  |  | 16600 | 78% | 2 | Both | 505 | 2.02 | HRCU-A-CB (Split System: Heat Pump with Remote Outdoor Unit-Air-Source) | N/A
204459418 | Central Heat Pump | KEEPRITE | CVH825GKA2* |  |  | EHD4X36AAL+WALLCON | *80CTL0901716A* | 24200 |  |  | 16.5 | 8.1 | 21400 |  |  | 16600 | 78% | 2 | Both | 505 | 2.02 | HRCU-A-CB (Split System: Heat Pump with Remote Outdoor Unit-Air-Source) | N/A
206998474 | Central Heat Pump | KENMORE | (C,H,T)VH825GKA3* |  |  | EHD4X36AAL+WALLCON | *80CTL0901716A* | 24200 |  |  | 16.5 | 8.1 | 21400 |  |  | 16600 | 78% | 2 | Both | 505 | 2.02 | HRCU-A-CB (Split System: Heat Pump with Remote Outdoor Unit-Air-Source) | N/A
204459420 | Central Heat Pump | TEMPSTAR | TVH825GKA2* |  |  | EHD4X36AAL+WALLCON | *80CTL0901716A* | 24200 |  |  | 16.5 | 8.1 | 21400 |  |  | 16600 | 78% | 2 | Both | 505 | 2.02 | HRCU-A-CB (Split System: Heat Pump with Remote Outdoor Unit-Air-Source) | N/A
206767050 | Central Heat Pump | TEMPSTAR | TVH825GKA3* |  |  | EHD4X36AAL+WALLCON | *80CTL0901716A* | 24200 |  |  | 16.5 | 8.1 | 21400 |  |  | 16600 | 78% | 2 | Both | 505 | 2.02 | HRCU-A-CB (Split System: Heat Pump with Remote Outdoor Unit-Air-Source) | N/A
206772615 | Central Heat Pump | AIRQUEST | HVH837GKA2* |  |  | EHD4X36AAL+WALLCON | *97CMN1002122A* | 32200 |  |  | 16.5 | 8.1 | 33200 |  |  | 24800 | 75% | 1.94 | Both | 670 | 2.68 | HRCU-A-CB (Split System: Heat Pump with Remote Outdoor Unit-Air-Source) | N/A
206772642 | Central Heat Pump | AIRQUEST | HVH837GKA2* |  |  | EHD4X36AAL+WALLCON | *96CTN1002122A* | 32200 |  |  | 16.5 | 8.1 | 33200 |  |  | 24800 | 75% | 1.94 | Both | 670 | 2.68 | HRCU-A-CB (Split System: Heat Pump with Remote Outdoor Unit-Air-Source) | N/A
204300352 | Central Heat Pump | AIRQUEST | HVH837GKA** |  |  | EHD4X42AAL+WALLCON | *97CMN1202422A* | 32400 |  |  | 16.5 | 8.1 | 33200 |  |  | 25000 | 75% | 1.96 | Both | 675 | 2.7 | HRCU-A-CB (Split System: Heat Pump with Remote Outdoor Unit-Air-Source) | N/A
206772795 | Central Heat Pump | AIRQUEST | HVH837GKA2* |  |  | EHD4X42AAL+WALLCON | *97CMN1202422A* | 32400 |  |  | 16.5 | 8.1 | 33200 |  |  | 25000 | 75% | 1.96 | Both | 675 | 2.7 | HRCU-A-CB (Split System: Heat Pump with Remote Outdoor Unit-Air-Source) | N/A
204300542 | Central Heat Pump | AIRQUEST | HVH837GKA** |  |  | EHD4X48AAL+WALLCON | *97CMN1202422A* | 32600 |  |  | 16.5 | 8.1 | 33000 |  |  | 25000 | 76% | 1.96 | Both | 680 | 2.72 | HRCU-A-CB (Split System: Heat Pump with Remote Outdoor Unit-Air-Source) | N/A
204459405 | Central Heat Pump | AIRQUEST | HVH825GKA2* |  |  | EHD4X36AAL+WALLCON | *80CTL0701412A* | 24000 |  |  | 16.5 | 8.1 | 21400 |  |  | 16600 | 78% | 2 | Both | 500 | 2 | HRCU-A-CB (Split System: Heat Pump with Remote Outdoor Unit-Air-Source) | N/A
206767035 | Central Heat Pump | AIRQUEST | HVH825GKA3* |  |  | EHD4X36AAL+WALLCON | *80CTL0701412A* | 24000 |  |  | 16.5 | 8.1 | 21400 |  |  | 16600 | 78% | 2 | Both | 500 | 2 | HRCU-A-CB (Split System: Heat Pump with Remote Outdoor Unit-Air-Source) | N/A
204300183 | Central Heat Pump | ARCOAIRE | HVH837GKA** |  |  | EHD4X36AAL+WALLCON | *96CTN1002122A* | 32200 |  |  | 16.5 | 8.1 | 33200 |  |  | 24800 | 75% | 1.94 | Both | 670 | 2.68 | HRCU-A-CB (Split System: Heat Pump with Remote Outdoor Unit-Air-Source) | N/A
206772616 | Central Heat Pump | ARCOAIRE | HVH837GKA2* |  |  | EHD4X36AAL+WALLCON | *97CMN1002122A* | 32200 |  |  | 16.5 | 8.1 | 33200 |  |  | 24800 | 75% | 1.94 | Both | 670 | 2.68 | HRCU-A-CB (Split System: Heat Pump with Remote Outdoor Unit-Air-Source) | N/A
206772643 | Central Heat Pump | ARCOAIRE | HVH837GKA2* |  |  | EHD4X36AAL+WALLCON | *96CTN1002122A* | 32200 |  |  | 16.5 | 8.1 | 33200 |  |  | 24800 | 75% | 1.94 | Both | 670 | 2.68 | HRCU-A-CB (Split System: Heat Pump with Remote Outdoor Unit-Air-Source) | N/A
204300353 | Central Heat Pump | ARCOAIRE | HVH837GKA** |  |  | EHD4X42AAL+WALLCON | *97CMN1202422A* | 32400 |  |  | 16.5 | 8.1 | 33200 |  |  | 25000 | 75% | 1.96 | Both | 675 | 2.7 | HRCU-A-CB (Split System: Heat Pump with Remote Outdoor Unit-Air-Source) | N/A
206772967 | Central Heat Pump | ARCOAIRE | HVH837GKA2* |  |  | EHD4X48AAL+WALLCON | *97CMN1202422A* | 32600 |  |  | 16.5 | 8.1 | 33000 |  |  | 25000 | 76% | 1.96 | Both | 680 | 2.72 | HRCU-A-CB (Split System: Heat Pump with Remote Outdoor Unit-Air-Source) | N/A
204459406 | Central Heat Pump | ARCOAIRE | HVH825GKA2* |  |  | EHD4X36AAL+WALLCON | *80CTL0701412A* | 24000 |  |  | 16.5 | 8.1 | 21400 |  |  | 16600 | 78% | 2 | Both | 500 | 2 | HRCU-A-CB (Split System: Heat Pump with Remote Outdoor Unit-Air-Source) | N/A
206767036 | Central Heat Pump | ARCOAIRE | HVH825GKA3* |  |  | EHD4X36AAL+WALLCON | *80CTL0701412A* | 24000 |  |  | 16.5 | 8.1 | 21400 |  |  | 16600 | 78% | 2 | Both | 500 | 2 | HRCU-A-CB (Split System: Heat Pump with Remote Outdoor Unit-Air-Source) | N/A
204300150 | Central Heat Pump | BRYANT HEATING AND COOLING SYSTEMS | 288BNV037*0**A* |  |  | CSPH*3612AL*+UI | 987MB66100C21*** | 32200 |  |  | 16.5 | 8.1 | 33200 |  |  | 24800 | 75% | 1.94 | Both | 670 | 2.68 | HRCU-A-CB (Split System: Heat Pump with Remote Outdoor Unit-Air-Source) | N/A
204300180 | Central Heat Pump | BRYANT HEATING AND COOLING SYSTEMS | 288BNV037*0**A* |  |  | CSPH*3612AL*+UI | 986TC66100C21*** | 32200 |  |  | 16.5 | 8.1 | 33200 |  |  | 24800 | 75% | 1.94 | Both | 670 | 2.68 | HRCU-A-CB (Split System: Heat Pump with Remote Outdoor Unit-Air-Source) | N/A
206772613 | Central Heat Pump | BRYANT HEATING AND COOLING SYSTEMS | 288BNV037*0**B* |  |  | CSPH*3612AL*+UI | 987MB66100C21*** | 32200 |  |  | 16.5 | 8.1 | 33200 |  |  | 24800 | 75% | 1.94 | Both | 670 | 2.68 | HRCU-A-CB (Split System: Heat Pump with Remote Outdoor Unit-Air-Source) | N/A
206772640 | Central Heat Pump | BRYANT HEATING AND COOLING SYSTEMS | 288BNV037*0**B* |  |  | CSPH*3612AL*+UI | 986TC66100C21*** | 32200 |  |  | 16.5 | 8.1 | 33200 |  |  | 24800 | 75% | 1.94 | Both | 670 | 2.68 | HRCU-A-CB (Split System: Heat Pump with Remote Outdoor Unit-Air-Source) | N/A
206772793 | Central Heat Pump | BRYANT HEATING AND COOLING SYSTEMS | 288BNV037*0**B* |  |  | CSPH*4212AL*+UI | 987MB66120C24*** | 32400 |  |  | 16.5 | 8.1 | 33200 |  |  | 25000 | 75% | 1.96 | Both | 675 | 2.7 | HRCU-A-CB (Split System: Heat Pump with Remote Outdoor Unit-Air-Source) | N/A
206772964 | Central Heat Pump | BRYANT HEATING AND COOLING SYSTEMS | 288BNV037*0**B* |  |  | CSPH*4812AL*+UI | 987MB66120C24*** | 32600 |  |  | 16.5 | 8.1 | 33000 |  |  | 25000 | 76% | 1.96 | Both | 680 | 2.72 | HRCU-A-CB (Split System: Heat Pump with Remote Outdoor Unit-Air-Source) | N/A
206767033 | Central Heat Pump | BRYANT HEATING AND COOLING SYSTEMS | 288BNV025*0**C* |  |  | CSPH*3612AL*+UI | 88*TA36070C14*** | 24000 |  |  | 16.5 | 8.1 | 21400 |  |  | 16600 | 78% | 2 | Both | 500 | 2 | HRCU-A-CB (Split System: Heat Pump with Remote Outdoor Unit-Air-Source) | N/A
204300149 | Central Heat Pump | CARRIER | 25VNA837A*030* |  |  | CSPH*3612AL*+UI | 59MN7B100C21**22 | 32200 |  |  | 16.5 | 8.1 | 33200 |  |  | 24800 | 75% | 1.94 | Both | 670 | 2.68 | HRCU-A-CB (Split System: Heat Pump with Remote Outdoor Unit-Air-Source) | N/A
204300179 | Central Heat Pump | CARRIER | 25VNA837A*030* |  |  | CSPH*3612AL*+UI | 59TN6B100C21**22 | 32200 |  |  | 16.5 | 8.1 | 33200 |  |  | 24800 | 75% | 1.94 | Both | 670 | 2.68 | HRCU-A-CB (Split System: Heat Pump with Remote Outdoor Unit-Air-Source) | N/A
206765056 | Central Heat Pump | CARRIER | 25VNA837A*031* |  |  | CSPH*3612AL*+UI | 59TN6B100C21**22 | 32200 |  |  | 16.5 | 8.1 | 33200 |  |  | 24800 | 75% | 1.94 | Both | 670 | 2.68 | HRCU-A-CB (Split System: Heat Pump with Remote Outdoor Unit-Air-Source) | N/A
206765053 | Central Heat Pump | CARRIER | 25VNA837A*031* |  |  | CSPH*3612AL*+UI | 59MN7B100C21**22 | 32200 |  |  | 16.5 | 8.1 | 33200 |  |  | 24800 | 75% | 1.94 | Both | 670 | 2.68 | HRCU-A-CB (Split System: Heat Pump with Remote Outdoor Unit-Air-Source) | N/A
204300539 | Central Heat Pump | CARRIER | 25VNA837A*030* |  |  | CSPH*4812AL*+UI | 59MN7B120C24**22 | 32600 |  |  | 16.5 | 8.1 | 33000 |  |  | 25000 | 76% | 1.96 | Both | 680 | 2.72 | HRCU-A-CB (Split System: Heat Pump with Remote Outdoor Unit-Air-Source) | N/A
206765092 | Central Heat Pump | CARRIER | 25VNA837A*031* |  |  | CSPH*4812AL*+UI | 59MN7B120C24**22 | 32600 |  |  | 16.5 | 8.1 | 33000 |  |  | 25000 | 76% | 1.96 | Both | 680 | 2.72 | HRCU-A-CB (Split System: Heat Pump with Remote Outdoor Unit-Air-Source) | N/A
204451357 | Central Heat Pump | CARRIER | 25VNA825A*031* |  |  | CSPH*3612AL*+UI | 58TN*A070C14**12 | 24000 |  |  | 16.5 | 8.1 | 21400 |  |  | 16600 | 78% | 2 | Both | 500 | 2 | HRCU-A-CB (Split System: Heat Pump with Remote Outdoor Unit-Air-Source) | N/A
204300154 | Central Heat Pump | COMFORTMAKER | CVH837GKA** |  |  | EHD4X36AAL+WALLCON | *97CMN1002122A* | 32200 |  |  | 16.5 | 8.1 | 33200 |  |  | 24800 | 75% | 1.94 | Both | 670 | 2.68 | HRCU-A-CB (Split System: Heat Pump with Remote Outdoor Unit-Air-Source) | N/A
206772644 | Central Heat Pump | COMFORTMAKER | CVH837GKA2* |  |  | EHD4X36AAL+WALLCON | *96CTN1002122A* | 32200 |  |  | 16.5 | 8.1 | 33200 |  |  | 24800 | 75% | 1.94 | Both | 670 | 2.68 | HRCU-A-CB (Split System: Heat Pump with Remote Outdoor Unit-Air-Source) | N/A
206772617 | Central Heat Pump | COMFORTMAKER | CVH837GKA2* |  |  | EHD4X36AAL+WALLCON | *97CMN1002122A* | 32200 |  |  | 16.5 | 8.1 | 33200 |  |  | 24800 | 75% | 1.94 | Both | 670 | 2.68 | HRCU-A-CB (Split System: Heat Pump with Remote Outdoor Unit-Air-Source) | N/A
206772797 | Central Heat Pump | COMFORTMAKER | CVH837GKA2* |  |  | EHD4X42AAL+WALLCON | *97CMN1202422A* | 32400 |  |  | 16.5 | 8.1 | 33200 |  |  | 25000 | 75% | 1.96 | Both | 675 | 2.7 | HRCU-A-CB (Split System: Heat Pump with Remote Outdoor Unit-Air-Source) | N/A
204300544 | Central Heat Pump | COMFORTMAKER | CVH837GKA** |  |  | EHD4X48AAL+WALLCON | *97CMN1202422A* | 32600 |  |  | 16.5 | 8.1 | 33000 |  |  | 25000 | 76% | 1.96 | Both | 680 | 2.72 | HRCU-A-CB (Split System: Heat Pump with Remote Outdoor Unit-Air-Source) | N/A
206772968 | Central Heat Pump | COMFORTMAKER | CVH837GKA2* |  |  | EHD4X48AAL+WALLCON | *97CMN1202422A* | 32600 |  |  | 16.5 | 8.1 | 33000 |  |  | 25000 | 76% | 1.96 | Both | 680 | 2.72 | HRCU-A-CB (Split System: Heat Pump with Remote Outdoor Unit-Air-Source) | N/A
204459407 | Central Heat Pump | COMFORTMAKER | CVH825GKA2* |  |  | EHD4X36AAL+WALLCON | *80CTL0701412A* | 24000 |  |  | 16.5 | 8.1 | 21400 |  |  | 16600 | 78% | 2 | Both | 500 | 2 | HRCU-A-CB (Split System: Heat Pump with Remote Outdoor Unit-Air-Source) | N/A
206767037 | Central Heat Pump | COMFORTMAKER | CVH825GKA3* |  |  | EHD4X36AAL+WALLCON | *80CTL0701412A* | 24000 |  |  | 16.5 | 8.1 | 21400 |  |  | 16600 | 78% | 2 | Both | 500 | 2 | HRCU-A-CB (Split System: Heat Pump with Remote Outdoor Unit-Air-Source) | N/A
204300185 | Central Heat Pump | DAY & NIGHT | CVH837GKA** |  |  | EHD4X36AAL+WALLCON | *96CTN1002122A* | 32200 |  |  | 16.5 | 8.1 | 33200 |  |  | 24800 | 75% | 1.94 | Both | 670 | 2.68 | HRCU-A-CB (Split System: Heat Pump with Remote Outdoor Unit-Air-Source) | N/A
206772645 | Central Heat Pump | DAY & NIGHT | CVH837GKA2* |  |  | EHD4X36AAL+WALLCON | *96CTN1002122A* | 32200 |  |  | 16.5 | 8.1 | 33200 |  |  | 24800 | 75% | 1.94 | Both | 670 | 2.68 | HRCU-A-CB (Split System: Heat Pump with Remote Outdoor Unit-Air-Source) | N/A
204300355 | Central Heat Pump | DAY & NIGHT | CVH837GKA** |  |  | EHD4X42AAL+WALLCON | *97CMN1202422A* | 32400 |  |  | 16.5 | 8.1 | 33200 |  |  | 25000 | 75% | 1.96 | Both | 675 | 2.7 | HRCU-A-CB (Split System: Heat Pump with Remote Outdoor Unit-Air-Source) | N/A
206772798 | Central Heat Pump | DAY & NIGHT | CVH837GKA2* |  |  | EHD4X42AAL+WALLCON | *97CMN1202422A* | 32400 |  |  | 16.5 | 8.1 | 33200 |  |  | 25000 | 75% | 1.96 | Both | 675 | 2.7 | HRCU-A-CB (Split System: Heat Pump with Remote Outdoor Unit-Air-Source) | N/A
206772969 | Central Heat Pump | DAY & NIGHT | CVH837GKA2* |  |  | EHD4X48AAL+WALLCON | *97CMN1202422A* | 32600 |  |  | 16.5 | 8.1 | 33000 |  |  | 25000 | 76% | 1.96 | Both | 680 | 2.72 | HRCU-A-CB (Split System: Heat Pump with Remote Outdoor Unit-Air-Source) | N/A
206767038 | Central Heat Pump | DAY & NIGHT | CVH825GKA3* |  |  | EHD4X36AAL+WALLCON | *80CTL0701412A* | 24000 |  |  | 16.5 | 8.1 | 21400 |  |  | 16600 | 78% | 2 | Both | 500 | 2 | HRCU-A-CB (Split System: Heat Pump with Remote Outdoor Unit-Air-Source) | N/A
204300151 | Central Heat Pump | HEIL | HVH837GKA** |  |  | EHD4X36AAL+WALLCON | *97CMN1002122A* | 32200 |  |  | 16.5 | 8.1 | 33200 |  |  | 24800 | 75% | 1.94 | Both | 670 | 2.68 | HRCU-A-CB (Split System: Heat Pump with Remote Outdoor Unit-Air-Source) | N/A
204300181 | Central Heat Pump | HEIL | HVH837GKA** |  |  | EHD4X36AAL+WALLCON | *96CTN1002122A* | 32200 |  |  | 16.5 | 8.1 | 33200 |  |  | 24800 | 75% | 1.94 | Both | 670 | 2.68 | HRCU-A-CB (Split System: Heat Pump with Remote Outdoor Unit-Air-Source) | N/A
206772614 | Central Heat Pump | HEIL | HVH837GKA2* |  |  | EHD4X36AAL+WALLCON | *97CMN1002122A* | 32200 |  |  | 16.5 | 8.1 | 33200 |  |  | 24800 | 75% | 1.94 | Both | 670 | 2.68 | HRCU-A-CB (Split System: Heat Pump with Remote Outdoor Unit-Air-Source) | N/A
204300351 | Central Heat Pump | HEIL | HVH837GKA** |  |  | EHD4X42AAL+WALLCON | *97CMN1202422A* | 32400 |  |  | 16.5 | 8.1 | 33200 |  |  | 25000 | 75% | 1.96 | Both | 675 | 2.7 | HRCU-A-CB (Split System: Heat Pump with Remote Outdoor Unit-Air-Source) | N/A
206772794 | Central Heat Pump | HEIL | HVH837GKA2* |  |  | EHD4X42AAL+WALLCON | *97CMN1202422A* | 32400 |  |  | 16.5 | 8.1 | 33200 |  |  | 25000 | 75% | 1.96 | Both | 675 | 2.7 | HRCU-A-CB (Split System: Heat Pump with Remote Outdoor Unit-Air-Source) | N/A
204300541 | Central Heat Pump | HEIL | HVH837GKA** |  |  | EHD4X48AAL+WALLCON | *97CMN1202422A* | 32600 |  |  | 16.5 | 8.1 | 33000 |  |  | 25000 | 76% | 1.96 | Both | 680 | 2.72 | HRCU-A-CB (Split System: Heat Pump with Remote Outdoor Unit-Air-Source) | N/A
204459404 | Central Heat Pump | HEIL | HVH825GKA2* |  |  | EHD4X36AAL+WALLCON | *80CTL0701412A* | 24000 |  |  | 16.5 | 8.1 | 21400 |  |  | 16600 | 78% | 2 | Both | 500 | 2 | HRCU-A-CB (Split System: Heat Pump with Remote Outdoor Unit-Air-Source) | N/A
204300156 | Central Heat Pump | KEEPRITE | CVH837GKA** |  |  | EHD4X36AAL+WALLCON | *97CMN1002122A* | 32200 |  |  | 16.5 | 8.1 | 33200 |  |  | 24800 | 75% | 1.94 | Both | 670 | 2.68 | HRCU-A-CB (Split System: Heat Pump with Remote Outdoor Unit-Air-Source) | N/A
204300186 | Central Heat Pump | KEEPRITE | CVH837GKA** |  |  | EHD4X36AAL+WALLCON | *96CTN1002122A* | 32200 |  |  | 16.5 | 8.1 | 33200 |  |  | 24800 | 75% | 1.94 | Both | 670 | 2.68 | HRCU-A-CB (Split System: Heat Pump with Remote Outdoor Unit-Air-Source) | N/A
206772619 | Central Heat Pump | KEEPRITE | CVH837GKA2* |  |  | EHD4X36AAL+WALLCON | *97CMN1002122A* | 32200 |  |  | 16.5 | 8.1 | 33200 |  |  | 24800 | 75% | 1.94 | Both | 670 | 2.68 | HRCU-A-CB (Split System: Heat Pump with Remote Outdoor Unit-Air-Source) | N/A
206772646 | Central Heat Pump | KEEPRITE | CVH837GKA2* |  |  | EHD4X36AAL+WALLCON | *96CTN1002122A* | 32200 |  |  | 16.5 | 8.1 | 33200 |  |  | 24800 | 75% | 1.94 | Both | 670 | 2.68 | HRCU-A-CB (Split System: Heat Pump with Remote Outdoor Unit-Air-Source) | N/A
204300356 | Central Heat Pump | KEEPRITE | CVH837GKA** |  |  | EHD4X42AAL+WALLCON | *97CMN1202422A* | 32400 |  |  | 16.5 | 8.1 | 33200 |  |  | 25000 | 75% | 1.96 | Both | 675 | 2.7 | HRCU-A-CB (Split System: Heat Pump with Remote Outdoor Unit-Air-Source) | N/A
204300546 | Central Heat Pump | KEEPRITE | CVH837GKA** |  |  | EHD4X48AAL+WALLCON | *97CMN1202422A* | 32600 |  |  | 16.5 | 8.1 | 33000 |  |  | 25000 | 76% | 1.96 | Both | 680 | 2.72 | HRCU-A-CB (Split System: Heat Pump with Remote Outdoor Unit-Air-Source) | N/A
206772970 | Central Heat Pump | KEEPRITE | CVH837GKA2* |  |  | EHD4X48AAL+WALLCON | *97CMN1202422A* | 32600 |  |  | 16.5 | 8.1 | 33000 |  |  | 25000 | 76% | 1.96 | Both | 680 | 2.72 | HRCU-A-CB (Split System: Heat Pump with Remote Outdoor Unit-Air-Source) | N/A
204459409 | Central Heat Pump | KEEPRITE | CVH825GKA2* |  |  | EHD4X36AAL+WALLCON | *80CTL0701412A* | 24000 |  |  | 16.5 | 8.1 | 21400 |  |  | 16600 | 78% | 2 | Both | 500 | 2 | HRCU-A-CB (Split System: Heat Pump with Remote Outdoor Unit-Air-Source) | N/A
206767039 | Central Heat Pump | KEEPRITE | CVH825GKA3* |  |  | EHD4X36AAL+WALLCON | *80CTL0701412A* | 24000 |  |  | 16.5 | 8.1 | 21400 |  |  | 16600 | 78% | 2 | Both | 500 | 2 | HRCU-A-CB (Split System: Heat Pump with Remote Outdoor Unit-Air-Source) | N/A
204300157 | Central Heat Pump | KENMORE | (C,H,T)VH837GKA** |  |  | EHD4X36AAL+WALLCON | *97CMN1002122A* | 32200 |  |  | 16.5 | 8.1 | 33200 |  |  | 24800 | 75% | 1.94 | Both | 670 | 2.68 | HRCU-A-CB (Split System: Heat Pump with Remote Outdoor Unit-Air-Source) | N/A
204300187 | Central Heat Pump | KENMORE | (C,H,T)VH837GKA** |  |  | EHD4X36AAL+WALLCON | *96CTN1002122A* | 32200 |  |  | 16.5 | 8.1 | 33200 |  |  | 24800 | 75% | 1.94 | Both | 670 | 2.68 | HRCU-A-CB (Split System: Heat Pump with Remote Outdoor Unit-Air-Source) | N/A
206997812 | Central Heat Pump | KENMORE | (C,H,T)VH837GKA2* |  |  | EHD4X36AAL+WALLCON | *96CTN1002122A* | 32200 |  |  | 16.5 | 8.1 | 33200 |  |  | 24800 | 75% | 1.94 | Both | 670 | 2.68 | HRCU-A-CB (Split System: Heat Pump with Remote Outdoor Unit-Air-Source) | N/A
206997809 | Central Heat Pump | KENMORE | (C,H,T)VH837GKA2* |  |  | EHD4X36AAL+WALLCON | *97CMN1002122A* | 32200 |  |  | 16.5 | 8.1 | 33200 |  |  | 24800 | 75% | 1.94 | Both | 670 | 2.68 | HRCU-A-CB (Split System: Heat Pump with Remote Outdoor Unit-Air-Source) | N/A
204300357 | Central Heat Pump | KENMORE | (C,H,T)VH837GKA** |  |  | EHD4X42AAL+WALLCON | *97CMN1202422A* | 32400 |  |  | 16.5 | 8.1 | 33200 |  |  | 25000 | 75% | 1.96 | Both | 675 | 2.7 | HRCU-A-CB (Split System: Heat Pump with Remote Outdoor Unit-Air-Source) | N/A
206997829 | Central Heat Pump | KENMORE | (C,H,T)VH837GKA2* |  |  | EHD4X42AAL+WALLCON | *97CMN1202422A* | 32400 |  |  | 16.5 | 8.1 | 33200 |  |  | 25000 | 75% | 1.96 | Both | 675 | 2.7 | HRCU-A-CB (Split System: Heat Pump with Remote Outdoor Unit-Air-Source) | N/A
206997848 | Central Heat Pump | KENMORE | (C,H,T)VH837GKA2* |  |  | EHD4X48AAL+WALLCON | *97CMN1202422A* | 32600 |  |  | 16.5 | 8.1 | 33000 |  |  | 25000 | 76% | 1.96 | Both | 680 | 2.72 | HRCU-A-CB (Split System: Heat Pump with Remote Outdoor Unit-Air-Source) | N/A
204459410 | Central Heat Pump | KENMORE | (C,H,T)VH825GKA2* |  |  | EHD4X36AAL+WALLCON | *80CTL0701412A* | 24000 |  |  | 16.5 | 8.1 | 21400 |  |  | 16600 | 78% | 2 | Both | 500 | 2 | HRCU-A-CB (Split System: Heat Pump with Remote Outdoor Unit-Air-Source) | N/A
206998473 | Central Heat Pump | KENMORE | (C,H,T)VH825GKA3* |  |  | EHD4X36AAL+WALLCON | *80CTL0701412A* | 24000 |  |  | 16.5 | 8.1 | 21400 |  |  | 16600 | 78% | 2 | Both | 500 | 2 | HRCU-A-CB (Split System: Heat Pump with Remote Outdoor Unit-Air-Source) | N/A
204300158 | Central Heat Pump | TEMPSTAR | TVH837GKA** |  |  | EHD4X36AAL+WALLCON | *97CMN1002122A* | 32200 |  |  | 16.5 | 8.1 | 33200 |  |  | 24800 | 75% | 1.94 | Both | 670 | 2.68 | HRCU-A-CB (Split System: Heat Pump with Remote Outdoor Unit-Air-Source) | N/A
204300188 | Central Heat Pump | TEMPSTAR | TVH837GKA** |  |  | EHD4X36AAL+WALLCON | *96CTN1002122A* | 32200 |  |  | 16.5 | 8.1 | 33200 |  |  | 24800 | 75% | 1.94 | Both | 670 | 2.68 | HRCU-A-CB (Split System: Heat Pump with Remote Outdoor Unit-Air-Source) | N/A
206772648 | Central Heat Pump | TEMPSTAR | TVH837GKA2* |  |  | EHD4X36AAL+WALLCON | *96CTN1002122A* | 32200 |  |  | 16.5 | 8.1 | 33200 |  |  | 24800 | 75% | 1.94 | Both | 670 | 2.68 | HRCU-A-CB (Split System: Heat Pump with Remote Outdoor Unit-Air-Source) | N/A
204300358 | Central Heat Pump | TEMPSTAR | TVH837GKA** |  |  | EHD4X42AAL+WALLCON | *97CMN1202422A* | 32400 |  |  | 16.5 | 8.1 | 33200 |  |  | 25000 | 75% | 1.96 | Both | 675 | 2.7 | HRCU-A-CB (Split System: Heat Pump with Remote Outdoor Unit-Air-Source) | N/A
206772801 | Central Heat Pump | TEMPSTAR | TVH837GKA2* |  |  | EHD4X42AAL+WALLCON | *97CMN1202422A* | 32400 |  |  | 16.5 | 8.1 | 33200 |  |  | 25000 | 75% | 1.96 | Both | 675 | 2.7 | HRCU-A-CB (Split System: Heat Pump with Remote Outdoor Unit-Air-Source) | N/A
204300548 | Central Heat Pump | TEMPSTAR | TVH837GKA** |  |  | EHD4X48AAL+WALLCON | *97CMN1202422A* | 32600 |  |  | 16.5 | 8.1 | 33000 |  |  | 25000 | 76% | 1.96 | Both | 680 | 2.72 | HRCU-A-CB (Split System: Heat Pump with Remote Outdoor Unit-Air-Source) | N/A
206772972 | Central Heat Pump | TEMPSTAR | TVH837GKA2* |  |  | EHD4X48AAL+WALLCON | *97CMN1202422A* | 32600 |  |  | 16.5 | 8.1 | 33000 |  |  | 25000 | 76% | 1.96 | Both | 680 | 2.72 | HRCU-A-CB (Split System: Heat Pump with Remote Outdoor Unit-Air-Source) | N/A
204459411 | Central Heat Pump | TEMPSTAR | TVH825GKA2* |  |  | EHD4X36AAL+WALLCON | *80CTL0701412A* | 24000 |  |  | 16.5 | 8.1 | 21400 |  |  | 16600 | 78% | 2 | Both | 500 | 2 | HRCU-A-CB (Split System: Heat Pump with Remote Outdoor Unit-Air-Source) | N/A
206767041 | Central Heat Pump | TEMPSTAR | TVH825GKA3* |  |  | EHD4X36AAL+WALLCON | *80CTL0701412A* | 24000 |  |  | 16.5 | 8.1 | 21400 |  |  | 16600 | 78% | 2 | Both | 500 | 2 | HRCU-A-CB (Split System: Heat Pump with Remote Outdoor Unit-Air-Source) | N/A
204456728 | Central Heat Pump | AIRQUEST | HVH825GKA2* |  |  | EA*4X36L21A*+WALLCON | *97CMN0801714A* | 23600 |  |  | 16.5 | 8.1 | 21600 |  |  | 16700 | 77% | 1.92 | Both | 492.5 | 1.97 | HRCU-A-CB (Split System: Heat Pump with Remote Outdoor Unit-Air-Source) | N/A
204300072 | Central Heat Pump | AIRQUEST | HVH837GKA** |  |  | EHD4X36AAL+WALLCON | *80CTL0902120A* | 32200 |  |  | 16.5 | 8.1 | 33200 |  |  | 24800 | 75% | 1.92 | Both | 670 | 2.68 | HRCU-A-CB (Split System: Heat Pump with Remote Outdoor Unit-Air-Source) | N/A
206772543 | Central Heat Pump | AIRQUEST | HVH837GKA2* |  |  | EHD4X36AAL+WALLCON | *80CTL0902120A* | 32200 |  |  | 16.5 | 8.1 | 33200 |  |  | 24800 | 75% | 1.92 | Both | 670 | 2.68 | HRCU-A-CB (Split System: Heat Pump with Remote Outdoor Unit-Air-Source) | N/A
204300242 | Central Heat Pump | AIRQUEST | HVH837GKA** |  |  | EHD4X42AAL+WALLCON | *80CTL0701716A* | 32400 |  |  | 16.5 | 8.1 | 33200 |  |  | 25000 | 75% | 1.94 | Both | 675 | 2.7 | HRCU-A-CB (Split System: Heat Pump with Remote Outdoor Unit-Air-Source) | N/A
206772696 | Central Heat Pump | AIRQUEST | HVH837GKA2* |  |  | EHD4X42AAL+WALLCON | *80CTL0701716A* | 32400 |  |  | 16.5 | 8.1 | 33200 |  |  | 25000 | 75% | 1.94 | Both | 675 | 2.7 | HRCU-A-CB (Split System: Heat Pump with Remote Outdoor Unit-Air-Source) | N/A
206773020 | Central Heat Pump | AIRQUEST | HVH837GKA2* |  |  | EHD4X48AAL+WALLCON | *97CMN0602120A* | 32400 |  |  | 16.5 | 8.1 | 33200 |  |  | 25200 | 76% | 1.94 | Both | 675 | 2.7 | HRCU-A-CB (Split System: Heat Pump with Remote Outdoor Unit-Air-Source) | N/A
204300073 | Central Heat Pump | ARCOAIRE | HVH837GKA** |  |  | EHD4X36AAL+WALLCON | *80CTL0902120A* | 32200 |  |  | 16.5 | 8.1 | 33200 |  |  | 24800 | 75% | 1.92 | Both | 670 | 2.68 | HRCU-A-CB (Split System: Heat Pump with Remote Outdoor Unit-Air-Source) | N/A
204300243 | Central Heat Pump | ARCOAIRE | HVH837GKA** |  |  | EHD4X42AAL+WALLCON | *80CTL0701716A* | 32400 |  |  | 16.5 | 8.1 | 33200 |  |  | 25000 | 75% | 1.94 | Both | 675 | 2.7 | HRCU-A-CB (Split System: Heat Pump with Remote Outdoor Unit-Air-Source) | N/A
204300603 | Central Heat Pump | ARCOAIRE | HVH837GKA** |  |  | EHD4X48AAL+WALLCON | *97CMN0602120A* | 32400 |  |  | 16.5 | 8.1 | 33200 |  |  | 25200 | 76% | 1.94 | Both | 675 | 2.7 | HRCU-A-CB (Split System: Heat Pump with Remote Outdoor Unit-Air-Source) | N/A
206772697 | Central Heat Pump | ARCOAIRE | HVH837GKA2* |  |  | EHD4X42AAL+WALLCON | *80CTL0701716A* | 32400 |  |  | 16.5 | 8.1 | 33200 |  |  | 25000 | 75% | 1.94 | Both | 675 | 2.7 | HRCU-A-CB (Split System: Heat Pump with Remote Outdoor Unit-Air-Source) | N/A
206773021 | Central Heat Pump | ARCOAIRE | HVH837GKA2* |  |  | EHD4X48AAL+WALLCON | *97CMN0602120A* | 32400 |  |  | 16.5 | 8.1 | 33200 |  |  | 25200 | 76% | 1.94 | Both | 675 | 2.7 | HRCU-A-CB (Split System: Heat Pump with Remote Outdoor Unit-Air-Source) | N/A
204456724 | Central Heat Pump | BRYANT HEATING AND COOLING SYSTEMS | 288BNV025*0**B* |  |  | CAP**3621AL*+UI | 987MB42080C17*** | 23600 |  |  | 16.5 | 8.1 | 21600 |  |  | 16700 | 77% | 1.92 | Both | 492.5 | 1.97 | HRCU-A-CB (Split System: Heat Pump with Remote Outdoor Unit-Air-Source) | N/A
206765780 | Central Heat Pump | BRYANT HEATING AND COOLING SYSTEMS | 288BNV025*0**C* |  |  | CAP**3621AL*+UI | 987MB42080C17*** | 23600 |  |  | 16.5 | 8.1 | 21600 |  |  | 16700 | 77% | 1.92 | Both | 492.5 | 1.97 | HRCU-A-CB (Split System: Heat Pump with Remote Outdoor Unit-Air-Source) | N/A
204300070 | Central Heat Pump | BRYANT HEATING AND COOLING SYSTEMS | 288BNV037*0**A* |  |  | CSPH*3612AL*+UI | 88*TA60090C21*** | 32200 |  |  | 16.5 | 8.1 | 33200 |  |  | 24800 | 75% | 1.92 | Both | 670 | 2.68 | HRCU-A-CB (Split System: Heat Pump with Remote Outdoor Unit-Air-Source) | N/A
204300600 | Central Heat Pump | BRYANT HEATING AND COOLING SYSTEMS | 288BNV037*0**A* |  |  | CSPH*4812AL*+UI | 987MB60060C21*** | 32400 |  |  | 16.5 | 8.1 | 33200 |  |  | 25200 | 76% | 1.94 | Both | 675 | 2.7 | HRCU-A-CB (Split System: Heat Pump with Remote Outdoor Unit-Air-Source) | N/A
206773018 | Central Heat Pump | BRYANT HEATING AND COOLING SYSTEMS | 288BNV037*0**B* |  |  | CSPH*4812AL*+UI | 987MB60060C21*** | 32400 |  |  | 16.5 | 8.1 | 33200 |  |  | 25200 | 76% | 1.94 | Both | 675 | 2.7 | HRCU-A-CB (Split System: Heat Pump with Remote Outdoor Unit-Air-Source) | N/A
206772694 | Central Heat Pump | BRYANT HEATING AND COOLING SYSTEMS | 288BNV037*0**B* |  |  | CSPH*4212AL*+UI | 88*TA48070C17*** | 32400 |  |  | 16.5 | 8.1 | 33200 |  |  | 25000 | 75% | 1.94 | Both | 675 | 2.7 | HRCU-A-CB (Split System: Heat Pump with Remote Outdoor Unit-Air-Source) | N/A
204451232 | Central Heat Pump | CARRIER | 25VNA825A*031* |  |  | CAP**3621AL*+UI | 59MN7B080C17**14 | 23600 |  |  | 16.5 | 8.1 | 21600 |  |  | 16700 | 77% | 1.92 | Both | 492.5 | 1.97 | HRCU-A-CB (Split System: Heat Pump with Remote Outdoor Unit-Air-Source) | N/A
206764337 | Central Heat Pump | CARRIER | 25VNA825A*032* |  |  | CAP**3621AL*+UI | 59MN7B080C17**14 | 23600 |  |  | 16.5 | 8.1 | 21600 |  |  | 16700 | 77% | 1.92 | Both | 492.5 | 1.97 | HRCU-A-CB (Split System: Heat Pump with Remote Outdoor Unit-Air-Source) | N/A
206765045 | Central Heat Pump | CARRIER | 25VNA837A*031* |  |  | CSPH*3612AL*+UI | 58TN*A090C21**20 | 32200 |  |  | 16.5 | 8.1 | 33200 |  |  | 24800 | 75% | 1.92 | Both | 670 | 2.68 | HRCU-A-CB (Split System: Heat Pump with Remote Outdoor Unit-Air-Source) | N/A
204300239 | Central Heat Pump | CARRIER | 25VNA837A*030* |  |  | CSPH*4212AL*+UI | 58TN*A070C17**16 | 32400 |  |  | 16.5 | 8.1 | 33200 |  |  | 25000 | 75% | 1.94 | Both | 675 | 2.7 | HRCU-A-CB (Split System: Heat Pump with Remote Outdoor Unit-Air-Source) | N/A
206765062 | Central Heat Pump | CARRIER | 25VNA837A*031* |  |  | CSPH*4212AL*+UI | 58TN*A070C17**16 | 32400 |  |  | 16.5 | 8.1 | 33200 |  |  | 25000 | 75% | 1.94 | Both | 675 | 2.7 | HRCU-A-CB (Split System: Heat Pump with Remote Outdoor Unit-Air-Source) | N/A
206765098 | Central Heat Pump | CARRIER | 25VNA837A*031* |  |  | CSPH*4812AL*+UI | 59MN7B060C21**20 | 32400 |  |  | 16.5 | 8.1 | 33200 |  |  | 25200 | 76% | 1.94 | Both | 675 | 2.7 | HRCU-A-CB (Split System: Heat Pump with Remote Outdoor Unit-Air-Source) | N/A
204300074 | Central Heat Pump | COMFORTMAKER | CVH837GKA** |  |  | EHD4X36AAL+WALLCON | *80CTL0902120A* | 32200 |  |  | 16.5 | 8.1 | 33200 |  |  | 24800 | 75% | 1.92 | Both | 670 | 2.68 | HRCU-A-CB (Split System: Heat Pump with Remote Outdoor Unit-Air-Source) | N/A
206772545 | Central Heat Pump | COMFORTMAKER | CVH837GKA2* |  |  | EHD4X36AAL+WALLCON | *80CTL0902120A* | 32200 |  |  | 16.5 | 8.1 | 33200 |  |  | 24800 | 75% | 1.92 | Both | 670 | 2.68 | HRCU-A-CB (Split System: Heat Pump with Remote Outdoor Unit-Air-Source) | N/A
204300604 | Central Heat Pump | COMFORTMAKER | CVH837GKA** |  |  | EHD4X48AAL+WALLCON | *97CMN0602120A* | 32400 |  |  | 16.5 | 8.1 | 33200 |  |  | 25200 | 76% | 1.94 | Both | 675 | 2.7 | HRCU-A-CB (Split System: Heat Pump with Remote Outdoor Unit-Air-Source) | N/A
206772698 | Central Heat Pump | COMFORTMAKER | CVH837GKA2* |  |  | EHD4X42AAL+WALLCON | *80CTL0701716A* | 32400 |  |  | 16.5 | 8.1 | 33200 |  |  | 25000 | 75% | 1.94 | Both | 675 | 2.7 | HRCU-A-CB (Split System: Heat Pump with Remote Outdoor Unit-Air-Source) | N/A
204456737 | Central Heat Pump | DAY & NIGHT | CVH825GKA2* |  |  | EA*4X36L21A*+WALLCON | *97CMN0801714A* | 23600 |  |  | 16.5 | 8.1 | 21600 |  |  | 16700 | 77% | 1.92 | Both | 492.5 | 1.97 | HRCU-A-CB (Split System: Heat Pump with Remote Outdoor Unit-Air-Source) | N/A
206765785 | Central Heat Pump | DAY & NIGHT | CVH825GKA3* |  |  | EA*4X36L21A*+WALLCON | *97CMN0801714A* | 23600 |  |  | 16.5 | 8.1 | 21600 |  |  | 16700 | 77% | 1.92 | Both | 492.5 | 1.97 | HRCU-A-CB (Split System: Heat Pump with Remote Outdoor Unit-Air-Source) | N/A
206772546 | Central Heat Pump | DAY & NIGHT | CVH837GKA2* |  |  | EHD4X36AAL+WALLCON | *80CTL0902120A* | 32200 |  |  | 16.5 | 8.1 | 33200 |  |  | 24800 | 75% | 1.92 | Both | 670 | 2.68 | HRCU-A-CB (Split System: Heat Pump with Remote Outdoor Unit-Air-Source) | N/A
204300605 | Central Heat Pump | DAY & NIGHT | CVH837GKA** |  |  | EHD4X48AAL+WALLCON | *97CMN0602120A* | 32400 |  |  | 16.5 | 8.1 | 33200 |  |  | 25200 | 76% | 1.94 | Both | 675 | 2.7 | HRCU-A-CB (Split System: Heat Pump with Remote Outdoor Unit-Air-Source) | N/A
204300245 | Central Heat Pump | DAY & NIGHT | CVH837GKA** |  |  | EHD4X42AAL+WALLCON | *80CTL0701716A* | 32400 |  |  | 16.5 | 8.1 | 33200 |  |  | 25000 | 75% | 1.94 | Both | 675 | 2.7 | HRCU-A-CB (Split System: Heat Pump with Remote Outdoor Unit-Air-Source) | N/A
206772699 | Central Heat Pump | DAY & NIGHT | CVH837GKA2* |  |  | EHD4X42AAL+WALLCON | *80CTL0701716A* | 32400 |  |  | 16.5 | 8.1 | 33200 |  |  | 25000 | 75% | 1.94 | Both | 675 | 2.7 | HRCU-A-CB (Split System: Heat Pump with Remote Outdoor Unit-Air-Source) | N/A
206773023 | Central Heat Pump | DAY & NIGHT | CVH837GKA2* |  |  | EHD4X48AAL+WALLCON | *97CMN0602120A* | 32400 |  |  | 16.5 | 8.1 | 33200 |  |  | 25200 | 76% | 1.94 | Both | 675 | 2.7 | HRCU-A-CB (Split System: Heat Pump with Remote Outdoor Unit-Air-Source) | N/A
206765781 | Central Heat Pump | HEIL | HVH825GKA3* |  |  | EA*4X36L21A*+WALLCON | *97CMN0801714A* | 23600 |  |  | 16.5 | 8.1 | 21600 |  |  | 16700 | 77% | 1.92 | Both | 492.5 | 1.97 | HRCU-A-CB (Split System: Heat Pump with Remote Outdoor Unit-Air-Source) | N/A
204300071 | Central Heat Pump | HEIL | HVH837GKA** |  |  | EHD4X36AAL+WALLCON | *80CTL0902120A* | 32200 |  |  | 16.5 | 8.1 | 33200 |  |  | 24800 | 75% | 1.92 | Both | 670 | 2.68 | HRCU-A-CB (Split System: Heat Pump with Remote Outdoor Unit-Air-Source) | N/A
204300601 | Central Heat Pump | HEIL | HVH837GKA** |  |  | EHD4X48AAL+WALLCON | *97CMN0602120A* | 32400 |  |  | 16.5 | 8.1 | 33200 |  |  | 25200 | 76% | 1.94 | Both | 675 | 2.7 | HRCU-A-CB (Split System: Heat Pump with Remote Outdoor Unit-Air-Source) | N/A
206772695 | Central Heat Pump | HEIL | HVH837GKA2* |  |  | EHD4X42AAL+WALLCON | *80CTL0701716A* | 32400 |  |  | 16.5 | 8.1 | 33200 |  |  | 25000 | 75% | 1.94 | Both | 675 | 2.7 | HRCU-A-CB (Split System: Heat Pump with Remote Outdoor Unit-Air-Source) | N/A
206773019 | Central Heat Pump | HEIL | HVH837GKA2* |  |  | EHD4X48AAL+WALLCON | *97CMN0602120A* | 32400 |  |  | 16.5 | 8.1 | 33200 |  |  | 25200 | 76% | 1.94 | Both | 675 | 2.7 | HRCU-A-CB (Split System: Heat Pump with Remote Outdoor Unit-Air-Source) | N/A
204300076 | Central Heat Pump | KEEPRITE | CVH837GKA** |  |  | EHD4X36AAL+WALLCON | *80CTL0902120A* | 32200 |  |  | 16.5 | 8.1 | 33200 |  |  | 24800 | 75% | 1.92 | Both | 670 | 2.68 | HRCU-A-CB (Split System: Heat Pump with Remote Outdoor Unit-Air-Source) | N/A
204300606 | Central Heat Pump | KEEPRITE | CVH837GKA** |  |  | EHD4X48AAL+WALLCON | *97CMN0602120A* | 32400 |  |  | 16.5 | 8.1 | 33200 |  |  | 25200 | 76% | 1.94 | Both | 675 | 2.7 | HRCU-A-CB (Split System: Heat Pump with Remote Outdoor Unit-Air-Source) | N/A
204300246 | Central Heat Pump | KEEPRITE | CVH837GKA** |  |  | EHD4X42AAL+WALLCON | *80CTL0701716A* | 32400 |  |  | 16.5 | 8.1 | 33200 |  |  | 25000 | 75% | 1.94 | Both | 675 | 2.7 | HRCU-A-CB (Split System: Heat Pump with Remote Outdoor Unit-Air-Source) | N/A
206773024 | Central Heat Pump | KEEPRITE | CVH837GKA2* |  |  | EHD4X48AAL+WALLCON | *97CMN0602120A* | 32400 |  |  | 16.5 | 8.1 | 33200 |  |  | 25200 | 76% | 1.94 | Both | 675 | 2.7 | HRCU-A-CB (Split System: Heat Pump with Remote Outdoor Unit-Air-Source) | N/A
206772700 | Central Heat Pump | KEEPRITE | CVH837GKA2* |  |  | EHD4X42AAL+WALLCON | *80CTL0701716A* | 32400 |  |  | 16.5 | 8.1 | 33200 |  |  | 25000 | 75% | 1.94 | Both | 675 | 2.7 | HRCU-A-CB (Split System: Heat Pump with Remote Outdoor Unit-Air-Source) | N/A
204456743 | Central Heat Pump | KENMORE | (C,H,T)VH825GKA2* |  |  | EA*4X36L21A*+WALLCON | *97CMN0801714A* | 23600 |  |  | 16.5 | 8.1 | 21600 |  |  | 16700 | 77% | 1.92 | Both | 492.5 | 1.97 | HRCU-A-CB (Split System: Heat Pump with Remote Outdoor Unit-Air-Source) | N/A
206998332 | Central Heat Pump | KENMORE | (C,H,T)VH825GKA3* |  |  | EA*4X36L21A*+WALLCON | *97CMN0801714A* | 23600 |  |  | 16.5 | 8.1 | 21600 |  |  | 16700 | 77% | 1.92 | Both | 492.5 | 1.97 | HRCU-A-CB (Split System: Heat Pump with Remote Outdoor Unit-Air-Source) | N/A
204300077 | Central Heat Pump | KENMORE | (C,H,T)VH837GKA** |  |  | EHD4X36AAL+WALLCON | *80CTL0902120A* | 32200 |  |  | 16.5 | 8.1 | 33200 |  |  | 24800 | 75% | 1.92 | Both | 670 | 2.68 | HRCU-A-CB (Split System: Heat Pump with Remote Outdoor Unit-Air-Source) | N/A
204300607 | Central Heat Pump | KENMORE | (C,H,T)VH837GKA** |  |  | EHD4X48AAL+WALLCON | *97CMN0602120A* | 32400 |  |  | 16.5 | 8.1 | 33200 |  |  | 25200 | 76% | 1.94 | Both | 675 | 2.7 | HRCU-A-CB (Split System: Heat Pump with Remote Outdoor Unit-Air-Source) | N/A
206997854 | Central Heat Pump | KENMORE | (C,H,T)VH837GKA2* |  |  | EHD4X48AAL+WALLCON | *97CMN0602120A* | 32400 |  |  | 16.5 | 8.1 | 33200 |  |  | 25200 | 76% | 1.94 | Both | 675 | 2.7 | HRCU-A-CB (Split System: Heat Pump with Remote Outdoor Unit-Air-Source) | N/A
206997818 | Central Heat Pump | KENMORE | (C,H,T)VH837GKA2* |  |  | EHD4X42AAL+WALLCON | *80CTL0701716A* | 32400 |  |  | 16.5 | 8.1 | 33200 |  |  | 25000 | 75% | 1.94 | Both | 675 | 2.7 | HRCU-A-CB (Split System: Heat Pump with Remote Outdoor Unit-Air-Source) | N/A
204456745 | Central Heat Pump | TEMPSTAR | TVH825GKA2* |  |  | EA*4X36L21A*+WALLCON | *97CMN0801714A* | 23600 |  |  | 16.5 | 8.1 | 21600 |  |  | 16700 | 77% | 1.92 | Both | 492.5 | 1.97 | HRCU-A-CB (Split System: Heat Pump with Remote Outdoor Unit-Air-Source) | N/A
204300078 | Central Heat Pump | TEMPSTAR | TVH837GKA** |  |  | EHD4X36AAL+WALLCON | *80CTL0902120A* | 32200 |  |  | 16.5 | 8.1 | 33200 |  |  | 24800 | 75% | 1.92 | Both | 670 | 2.68 | HRCU-A-CB (Split System: Heat Pump with Remote Outdoor Unit-Air-Source) | N/A
206772549 | Central Heat Pump | TEMPSTAR | TVH837GKA2* |  |  | EHD4X36AAL+WALLCON | *80CTL0902120A* | 32200 |  |  | 16.5 | 8.1 | 33200 |  |  | 24800 | 75% | 1.92 | Both | 670 | 2.68 | HRCU-A-CB (Split System: Heat Pump with Remote Outdoor Unit-Air-Source) | N/A
204300248 | Central Heat Pump | TEMPSTAR | TVH837GKA** |  |  | EHD4X42AAL+WALLCON | *80CTL0701716A* | 32400 |  |  | 16.5 | 8.1 | 33200 |  |  | 25000 | 75% | 1.94 | Both | 675 | 2.7 | HRCU-A-CB (Split System: Heat Pump with Remote Outdoor Unit-Air-Source) | N/A
204300608 | Central Heat Pump | TEMPSTAR | TVH837GKA** |  |  | EHD4X48AAL+WALLCON | *97CMN0602120A* | 32400 |  |  | 16.5 | 8.1 | 33200 |  |  | 25200 | 76% | 1.94 | Both | 675 | 2.7 | HRCU-A-CB (Split System: Heat Pump with Remote Outdoor Unit-Air-Source) | N/A
206772702 | Central Heat Pump | TEMPSTAR | TVH837GKA2* |  |  | EHD4X42AAL+WALLCON | *80CTL0701716A* | 32400 |  |  | 16.5 | 8.1 | 33200 |  |  | 25000 | 75% | 1.94 | Both | 675 | 2.7 | HRCU-A-CB (Split System: Heat Pump with Remote Outdoor Unit-Air-Source) | N/A
204300372 | Central Heat Pump | AIRQUEST | HVH837GKA** |  |  | EHD4X42AAL+WALLCON | *96CTN1002122A* | 32600 |  |  | 16.5 | 8.1 | 33000 |  |  | 24800 | 75% | 1.96 | Both | 680 | 2.72 | HRCU-A-CB (Split System: Heat Pump with Remote Outdoor Unit-Air-Source) | N/A
206772786 | Central Heat Pump | AIRQUEST | HVH837GKA2* |  |  | EHD4X42AAL+WALLCON | *97CMN1002122A* | 32600 |  |  | 16.5 | 8.1 | 33000 |  |  | 24800 | 75% | 1.96 | Both | 680 | 2.72 | HRCU-A-CB (Split System: Heat Pump with Remote Outdoor Unit-Air-Source) | N/A
206772813 | Central Heat Pump | AIRQUEST | HVH837GKA2* |  |  | EHD4X42AAL+WALLCON | *96CTN1002122A* | 32600 |  |  | 16.5 | 8.1 | 33000 |  |  | 24800 | 75% | 1.96 | Both | 680 | 2.72 | HRCU-A-CB (Split System: Heat Pump with Remote Outdoor Unit-Air-Source) | N/A
204300373 | Central Heat Pump | ARCOAIRE | HVH837GKA** |  |  | EHD4X42AAL+WALLCON | *96CTN1002122A* | 32600 |  |  | 16.5 | 8.1 | 33000 |  |  | 24800 | 75% | 1.96 | Both | 680 | 2.72 | HRCU-A-CB (Split System: Heat Pump with Remote Outdoor Unit-Air-Source) | N/A
204300343 | Central Heat Pump | ARCOAIRE | HVH837GKA** |  |  | EHD4X42AAL+WALLCON | *97CMN1002122A* | 32600 |  |  | 16.5 | 8.1 | 33000 |  |  | 24800 | 75% | 1.96 | Both | 680 | 2.72 | HRCU-A-CB (Split System: Heat Pump with Remote Outdoor Unit-Air-Source) | N/A
206772814 | Central Heat Pump | ARCOAIRE | HVH837GKA2* |  |  | EHD4X42AAL+WALLCON | *96CTN1002122A* | 32600 |  |  | 16.5 | 8.1 | 33000 |  |  | 24800 | 75% | 1.96 | Both | 680 | 2.72 | HRCU-A-CB (Split System: Heat Pump with Remote Outdoor Unit-Air-Source) | N/A
206772787 | Central Heat Pump | ARCOAIRE | HVH837GKA2* |  |  | EHD4X42AAL+WALLCON | *97CMN1002122A* | 32600 |  |  | 16.5 | 8.1 | 33000 |  |  | 24800 | 75% | 1.96 | Both | 680 | 2.72 | HRCU-A-CB (Split System: Heat Pump with Remote Outdoor Unit-Air-Source) | N/A
204300370 | Central Heat Pump | BRYANT HEATING AND COOLING SYSTEMS | 288BNV037*0**A* |  |  | CSPH*4212AL*+UI | 986TC66100C21*** | 32600 |  |  | 16.5 | 8.1 | 33000 |  |  | 24800 | 75% | 1.96 | Both | 680 | 2.72 | HRCU-A-CB (Split System: Heat Pump with Remote Outdoor Unit-Air-Source) | N/A
204300340 | Central Heat Pump | BRYANT HEATING AND COOLING SYSTEMS | 288BNV037*0**A* |  |  | CSPH*4212AL*+UI | 987MB66100C21*** | 32600 |  |  | 16.5 | 8.1 | 33000 |  |  | 24800 | 75% | 1.96 | Both | 680 | 2.72 | HRCU-A-CB (Split System: Heat Pump with Remote Outdoor Unit-Air-Source) | N/A
206772811 | Central Heat Pump | BRYANT HEATING AND COOLING SYSTEMS | 288BNV037*0**B* |  |  | CSPH*4212AL*+UI | 986TC66100C21*** | 32600 |  |  | 16.5 | 8.1 | 33000 |  |  | 24800 | 75% | 1.96 | Both | 680 | 2.72 | HRCU-A-CB (Split System: Heat Pump with Remote Outdoor Unit-Air-Source) | N/A
204300339 | Central Heat Pump | CARRIER | 25VNA837A*030* |  |  | CSPH*4212AL*+UI | 59MN7B100C21**22 | 32600 |  |  | 16.5 | 8.1 | 33000 |  |  | 24800 | 75% | 1.96 | Both | 680 | 2.72 | HRCU-A-CB (Split System: Heat Pump with Remote Outdoor Unit-Air-Source) | N/A
206765075 | Central Heat Pump | CARRIER | 25VNA837A*031* |  |  | CSPH*4212AL*+UI | 59TN6B100C21**22 | 32600 |  |  | 16.5 | 8.1 | 33000 |  |  | 24800 | 75% | 1.96 | Both | 680 | 2.72 | HRCU-A-CB (Split System: Heat Pump with Remote Outdoor Unit-Air-Source) | N/A
206765072 | Central Heat Pump | CARRIER | 25VNA837A*031* |  |  | CSPH*4212AL*+UI | 59MN7B100C21**22 | 32600 |  |  | 16.5 | 8.1 | 33000 |  |  | 24800 | 75% | 1.96 | Both | 680 | 2.72 | HRCU-A-CB (Split System: Heat Pump with Remote Outdoor Unit-Air-Source) | N/A
204300374 | Central Heat Pump | COMFORTMAKER | CVH837GKA** |  |  | EHD4X42AAL+WALLCON | *96CTN1002122A* | 32600 |  |  | 16.5 | 8.1 | 33000 |  |  | 24800 | 75% | 1.96 | Both | 680 | 2.72 | HRCU-A-CB (Split System: Heat Pump with Remote Outdoor Unit-Air-Source) | N/A
204300375 | Central Heat Pump | DAY & NIGHT | CVH837GKA** |  |  | EHD4X42AAL+WALLCON | *96CTN1002122A* | 32600 |  |  | 16.5 | 8.1 | 33000 |  |  | 24800 | 75% | 1.96 | Both | 680 | 2.72 | HRCU-A-CB (Split System: Heat Pump with Remote Outdoor Unit-Air-Source) | N/A
204300345 | Central Heat Pump | DAY & NIGHT | CVH837GKA** |  |  | EHD4X42AAL+WALLCON | *97CMN1002122A* | 32600 |  |  | 16.5 | 8.1 | 33000 |  |  | 24800 | 75% | 1.96 | Both | 680 | 2.72 | HRCU-A-CB (Split System: Heat Pump with Remote Outdoor Unit-Air-Source) | N/A
206772789 | Central Heat Pump | DAY & NIGHT | CVH837GKA2* |  |  | EHD4X42AAL+WALLCON | *97CMN1002122A* | 32600 |  |  | 16.5 | 8.1 | 33000 |  |  | 24800 | 75% | 1.96 | Both | 680 | 2.72 | HRCU-A-CB (Split System: Heat Pump with Remote Outdoor Unit-Air-Source) | N/A
204300371 | Central Heat Pump | HEIL | HVH837GKA** |  |  | EHD4X42AAL+WALLCON | *96CTN1002122A* | 32600 |  |  | 16.5 | 8.1 | 33000 |  |  | 24800 | 75% | 1.96 | Both | 680 | 2.72 | HRCU-A-CB (Split System: Heat Pump with Remote Outdoor Unit-Air-Source) | N/A
206772812 | Central Heat Pump | HEIL | HVH837GKA2* |  |  | EHD4X42AAL+WALLCON | *96CTN1002122A* | 32600 |  |  | 16.5 | 8.1 | 33000 |  |  | 24800 | 75% | 1.96 | Both | 680 | 2.72 | HRCU-A-CB (Split System: Heat Pump with Remote Outdoor Unit-Air-Source) | N/A
204300346 | Central Heat Pump | KEEPRITE | CVH837GKA** |  |  | EHD4X42AAL+WALLCON | *97CMN1002122A* | 32600 |  |  | 16.5 | 8.1 | 33000 |  |  | 24800 | 75% | 1.96 | Both | 680 | 2.72 | HRCU-A-CB (Split System: Heat Pump with Remote Outdoor Unit-Air-Source) | N/A
204300376 | Central Heat Pump | KEEPRITE | CVH837GKA** |  |  | EHD4X42AAL+WALLCON | *96CTN1002122A* | 32600 |  |  | 16.5 | 8.1 | 33000 |  |  | 24800 | 75% | 1.96 | Both | 680 | 2.72 | HRCU-A-CB (Split System: Heat Pump with Remote Outdoor Unit-Air-Source) | N/A
206772817 | Central Heat Pump | KEEPRITE | CVH837GKA2* |  |  | EHD4X42AAL+WALLCON | *96CTN1002122A* | 32600 |  |  | 16.5 | 8.1 | 33000 |  |  | 24800 | 75% | 1.96 | Both | 680 | 2.72 | HRCU-A-CB (Split System: Heat Pump with Remote Outdoor Unit-Air-Source) | N/A
206772790 | Central Heat Pump | KEEPRITE | CVH837GKA2* |  |  | EHD4X42AAL+WALLCON | *97CMN1002122A* | 32600 |  |  | 16.5 | 8.1 | 33000 |  |  | 24800 | 75% | 1.96 | Both | 680 | 2.72 | HRCU-A-CB (Split System: Heat Pump with Remote Outdoor Unit-Air-Source) | N/A
204300377 | Central Heat Pump | KENMORE | (C,H,T)VH837GKA** |  |  | EHD4X42AAL+WALLCON | *96CTN1002122A* | 32600 |  |  | 16.5 | 8.1 | 33000 |  |  | 24800 | 75% | 1.96 | Both | 680 | 2.72 | HRCU-A-CB (Split System: Heat Pump with Remote Outdoor Unit-Air-Source) | N/A
206997828 | Central Heat Pump | KENMORE | (C,H,T)VH837GKA2* |  |  | EHD4X42AAL+WALLCON | *97CMN1002122A* | 32600 |  |  | 16.5 | 8.1 | 33000 |  |  | 24800 | 75% | 1.96 | Both | 680 | 2.72 | HRCU-A-CB (Split System: Heat Pump with Remote Outdoor Unit-Air-Source) | N/A
204300348 | Central Heat Pump | TEMPSTAR | TVH837GKA** |  |  | EHD4X42AAL+WALLCON | *97CMN1002122A* | 32600 |  |  | 16.5 | 8.1 | 33000 |  |  | 24800 | 75% | 1.96 | Both | 680 | 2.72 | HRCU-A-CB (Split System: Heat Pump with Remote Outdoor Unit-Air-Source) | N/A
204300378 | Central Heat Pump | TEMPSTAR | TVH837GKA** |  |  | EHD4X42AAL+WALLCON | *96CTN1002122A* | 32600 |  |  | 16.5 | 8.1 | 33000 |  |  | 24800 | 75% | 1.96 | Both | 680 | 2.72 | HRCU-A-CB (Split System: Heat Pump with Remote Outdoor Unit-Air-Source) | N/A
206772792 | Central Heat Pump | TEMPSTAR | TVH837GKA2* |  |  | EHD4X42AAL+WALLCON | *97CMN1002122A* | 32600 |  |  | 16.5 | 8.1 | 33000 |  |  | 24800 | 75% | 1.96 | Both | 680 | 2.72 | HRCU-A-CB (Split System: Heat Pump with Remote Outdoor Unit-Air-Source) | N/A
206136323 | Central Heat Pump | AIRQUEST | HVH837GKA** |  |  | EHD4X36AAL+WALLCON | *95CSU1002122A* | 32200 |  |  | 16.5 | 8.1 | 33200 |  |  | 24600 | 74% | 1.94 | Both | 670 | 2.68 | HRCU-A-CB (Split System: Heat Pump with Remote Outdoor Unit-Air-Source) | N/A
206773644 | Central Heat Pump | AIRQUEST | HVH837GKA2* |  |  | EHD4X36AAL+WALLCON | *95CSU1002122A* | 32200 |  |  | 16.5 | 8.1 | 33200 |  |  | 24600 | 74% | 1.94 | Both | 670 | 2.68 | HRCU-A-CB (Split System: Heat Pump with Remote Outdoor Unit-Air-Source) | N/A
206773645 | Central Heat Pump | ARCOAIRE | HVH837GKA2* |  |  | EHD4X36AAL+WALLCON | *95CSU1002122A* | 32200 |  |  | 16.5 | 8.1 | 33200 |  |  | 24600 | 74% | 1.94 | Both | 670 | 2.68 | HRCU-A-CB (Split System: Heat Pump with Remote Outdoor Unit-Air-Source) | N/A
206136324 | Central Heat Pump | ARCOAIRE | HVH837GKA** |  |  | EHD4X36AAL+WALLCON | *95CSU1002122A* | 32200 |  |  | 16.5 | 8.1 | 33200 |  |  | 24600 | 74% | 1.94 | Both | 670 | 2.68 | HRCU-A-CB (Split System: Heat Pump with Remote Outdoor Unit-Air-Source) | N/A
206773642 | Central Heat Pump | BRYANT HEATING AND COOLING SYSTEMS | 288BNV037*0**B* |  |  | CSPH*3612AL*+UI | 935CA66100C21*** | 32200 |  |  | 16.5 | 8.1 | 33200 |  |  | 24600 | 74% | 1.94 | Both | 670 | 2.68 | HRCU-A-CB (Split System: Heat Pump with Remote Outdoor Unit-Air-Source) | N/A
206136321 | Central Heat Pump | BRYANT HEATING AND COOLING SYSTEMS | 288BNV037*0**A* |  |  | CSPH*3612AL*+UI | 935CA66100C21*** | 32200 |  |  | 16.5 | 8.1 | 33200 |  |  | 24600 | 74% | 1.94 | Both | 670 | 2.68 | HRCU-A-CB (Split System: Heat Pump with Remote Outdoor Unit-Air-Source) | N/A
206765162 | Central Heat Pump | CARRIER | 25VNA837A*031* |  |  | CSPH*3612AL*+UI | 59CU5A100C21**22 | 32200 |  |  | 16.5 | 8.1 | 33200 |  |  | 24600 | 74% | 1.94 | Both | 670 | 2.68 | HRCU-A-CB (Split System: Heat Pump with Remote Outdoor Unit-Air-Source) | N/A
206136325 | Central Heat Pump | COMFORTMAKER | CVH837GKA** |  |  | EHD4X36AAL+WALLCON | *95CSU1002122A* | 32200 |  |  | 16.5 | 8.1 | 33200 |  |  | 24600 | 74% | 1.94 | Both | 670 | 2.68 | HRCU-A-CB (Split System: Heat Pump with Remote Outdoor Unit-Air-Source) | N/A
206773646 | Central Heat Pump | COMFORTMAKER | CVH837GKA2* |  |  | EHD4X36AAL+WALLCON | *95CSU1002122A* | 32200 |  |  | 16.5 | 8.1 | 33200 |  |  | 24600 | 74% | 1.94 | Both | 670 | 2.68 | HRCU-A-CB (Split System: Heat Pump with Remote Outdoor Unit-Air-Source) | N/A
206773647 | Central Heat Pump | DAY & NIGHT | CVH837GKA2* |  |  | EHD4X36AAL+WALLCON | *95CSU1002122A* | 32200 |  |  | 16.5 | 8.1 | 33200 |  |  | 24600 | 74% | 1.94 | Both | 670 | 2.68 | HRCU-A-CB (Split System: Heat Pump with Remote Outdoor Unit-Air-Source) | N/A
206773643 | Central Heat Pump | HEIL | HVH837GKA2* |  |  | EHD4X36AAL+WALLCON | *95CSU1002122A* | 32200 |  |  | 16.5 | 8.1 | 33200 |  |  | 24600 | 74% | 1.94 | Both | 670 | 2.68 | HRCU-A-CB (Split System: Heat Pump with Remote Outdoor Unit-Air-Source) | N/A
206136327 | Central Heat Pump | KEEPRITE | CVH837GKA** |  |  | EHD4X36AAL+WALLCON | *95CSU1002122A* | 32200 |  |  | 16.5 | 8.1 | 33200 |  |  | 24600 | 74% | 1.94 | Both | 670 | 2.68 | HRCU-A-CB (Split System: Heat Pump with Remote Outdoor Unit-Air-Source) | N/A
206136328 | Central Heat Pump | KENMORE | (C,H,T)VH837GKA** |  |  | EHD4X36AAL+WALLCON | *95CSU1002122A* | 32200 |  |  | 16.5 | 8.1 | 33200 |  |  | 24600 | 74% | 1.94 | Both | 670 | 2.68 | HRCU-A-CB (Split System: Heat Pump with Remote Outdoor Unit-Air-Source) | N/A
206997924 | Central Heat Pump | KENMORE | (C,H,T)VH837GKA2* |  |  | EHD4X36AAL+WALLCON | *95CSU1002122A* | 32200 |  |  | 16.5 | 8.1 | 33200 |  |  | 24600 | 74% | 1.94 | Both | 670 | 2.68 | HRCU-A-CB (Split System: Heat Pump with Remote Outdoor Unit-Air-Source) | N/A
206136329 | Central Heat Pump | TEMPSTAR | TVH837GKA** |  |  | EHD4X36AAL+WALLCON | *95CSU1002122A* | 32200 |  |  | 16.5 | 8.1 | 33200 |  |  | 24600 | 74% | 1.94 | Both | 670 | 2.68 | HRCU-A-CB (Split System: Heat Pump with Remote Outdoor Unit-Air-Source) | N/A
206773650 | Central Heat Pump | TEMPSTAR | TVH837GKA2* |  |  | EHD4X36AAL+WALLCON | *95CSU1002122A* | 32200 |  |  | 16.5 | 8.1 | 33200 |  |  | 24600 | 74% | 1.94 | Both | 670 | 2.68 | HRCU-A-CB (Split System: Heat Pump with Remote Outdoor Unit-Air-Source) | N/A
206765710 | Central Heat Pump | AIRQUEST | HVH825GKA3* |  |  | EA*4X36L17A*+WALLCON | *80CTL0901716A* | 23600 |  |  | 17 | 8.1 | 21400 |  |  | 16600 | 78% | 1.94 | Both | 492.5 | 1.97 | HRCU-A-CB (Split System: Heat Pump with Remote Outdoor Unit-Air-Source) | N/A
204456655 | Central Heat Pump | ARCOAIRE | HVH825GKA2* |  |  | EA*4X36L17A*+WALLCON | *80CTL0901716A* | 23600 |  |  | 17 | 8.1 | 21400 |  |  | 16600 | 78% | 1.94 | Both | 492.5 | 1.97 | HRCU-A-CB (Split System: Heat Pump with Remote Outdoor Unit-Air-Source) | N/A
204456652 | Central Heat Pump | BRYANT HEATING AND COOLING SYSTEMS | 288BNV025*0**B* |  |  | CAP**3617AL*+UI | 88*TA48090C17*** | 23600 |  |  | 17 | 8.1 | 21400 |  |  | 16600 | 78% | 1.94 | Both | 492.5 | 1.97 | HRCU-A-CB (Split System: Heat Pump with Remote Outdoor Unit-Air-Source) | N/A
206765708 | Central Heat Pump | BRYANT HEATING AND COOLING SYSTEMS | 288BNV025*0**C* |  |  | CAP**3617AL*+UI | 88*TA48090C17*** | 23600 |  |  | 17 | 8.1 | 21400 |  |  | 16600 | 78% | 1.94 | Both | 492.5 | 1.97 | HRCU-A-CB (Split System: Heat Pump with Remote Outdoor Unit-Air-Source) | N/A
204451224 | Central Heat Pump | CARRIER | 25VNA825A*031* |  |  | CAP**3617AL*+UI | 58TN*A090C17**16 | 23600 |  |  | 17 | 8.1 | 21400 |  |  | 16600 | 78% | 1.94 | Both | 492.5 | 1.97 | HRCU-A-CB (Split System: Heat Pump with Remote Outdoor Unit-Air-Source) | N/A
206764329 | Central Heat Pump | CARRIER | 25VNA825A*032* |  |  | CAP**3617AL*+UI | 58TN*A090C17**16 | 23600 |  |  | 17 | 8.1 | 21400 |  |  | 16600 | 78% | 1.94 | Both | 492.5 | 1.97 | HRCU-A-CB (Split System: Heat Pump with Remote Outdoor Unit-Air-Source) | N/A
204456656 | Central Heat Pump | COMFORTMAKER | CVH825GKA2* |  |  | EA*4X36L17A*+WALLCON | *80CTL0901716A* | 23600 |  |  | 17 | 8.1 | 21400 |  |  | 16600 | 78% | 1.94 | Both | 492.5 | 1.97 | HRCU-A-CB (Split System: Heat Pump with Remote Outdoor Unit-Air-Source) | N/A
206765712 | Central Heat Pump | COMFORTMAKER | CVH825GKA3* |  |  | EA*4X36L17A*+WALLCON | *80CTL0901716A* | 23600 |  |  | 17 | 8.1 | 21400 |  |  | 16600 | 78% | 1.94 | Both | 492.5 | 1.97 | HRCU-A-CB (Split System: Heat Pump with Remote Outdoor Unit-Air-Source) | N/A
206765713 | Central Heat Pump | DAY & NIGHT | CVH825GKA3* |  |  | EA*4X36L17A*+WALLCON | *80CTL0901716A* | 23600 |  |  | 17 | 8.1 | 21400 |  |  | 16600 | 78% | 1.94 | Both | 492.5 | 1.97 | HRCU-A-CB (Split System: Heat Pump with Remote Outdoor Unit-Air-Source) | N/A
204456658 | Central Heat Pump | KEEPRITE | CVH825GKA2* |  |  | EA*4X36L17A*+WALLCON | *80CTL0901716A* | 23600 |  |  | 17 | 8.1 | 21400 |  |  | 16600 | 78% | 1.94 | Both | 492.5 | 1.97 | HRCU-A-CB (Split System: Heat Pump with Remote Outdoor Unit-Air-Source) | N/A
206765714 | Central Heat Pump | KEEPRITE | CVH825GKA3* |  |  | EA*4X36L17A*+WALLCON | *80CTL0901716A* | 23600 |  |  | 17 | 8.1 | 21400 |  |  | 16600 | 78% | 1.94 | Both | 492.5 | 1.97 | HRCU-A-CB (Split System: Heat Pump with Remote Outdoor Unit-Air-Source) | N/A
204456659 | Central Heat Pump | KENMORE | (C,H,T)VH825GKA2* |  |  | EA*4X36L17A*+WALLCON | *80CTL0901716A* | 23600 |  |  | 17 | 8.1 | 21400 |  |  | 16600 | 78% | 1.94 | Both | 492.5 | 1.97 | HRCU-A-CB (Split System: Heat Pump with Remote Outdoor Unit-Air-Source) | N/A
206998324 | Central Heat Pump | KENMORE | (C,H,T)VH825GKA3* |  |  | EA*4X36L17A*+WALLCON | *80CTL0901716A* | 23600 |  |  | 17 | 8.1 | 21400 |  |  | 16600 | 78% | 1.94 | Both | 492.5 | 1.97 | HRCU-A-CB (Split System: Heat Pump with Remote Outdoor Unit-Air-Source) | N/A
206765716 | Central Heat Pump | TEMPSTAR | TVH825GKA3* |  |  | EA*4X36L17A*+WALLCON | *80CTL0901716A* | 23600 |  |  | 17 | 8.1 | 21400 |  |  | 16600 | 78% | 1.94 | Both | 492.5 | 1.97 | HRCU-A-CB (Split System: Heat Pump with Remote Outdoor Unit-Air-Source) | N/A
204300492 | Central Heat Pump | AIRQUEST | HVH837GKA** |  |  | EHD4X48AAL+WALLCON | *96CTN1202422A* | 32600 |  |  | 17 | 8.1 | 33000 |  |  | 24800 | 75% | 1.98 | Both | 680 | 2.72 | HRCU-A-CB (Split System: Heat Pump with Remote Outdoor Unit-Air-Source) | N/A
206772921 | Central Heat Pump | AIRQUEST | HVH837GKA2* |  |  | EHD4X48AAL+WALLCON | *96CTN1202422A* | 32600 |  |  | 17 | 8.1 | 33000 |  |  | 24800 | 75% | 1.98 | Both | 680 | 2.72 | HRCU-A-CB (Split System: Heat Pump with Remote Outdoor Unit-Air-Source) | N/A
204300463 | Central Heat Pump | ARCOAIRE | HVH837GKA** |  |  | EHD4X48AAL+WALLCON | *80CTL1352422A* | 32600 |  |  | 17 | 8.1 | 33000 |  |  | 24800 | 75% | 1.98 | Both | 680 | 2.72 | HRCU-A-CB (Split System: Heat Pump with Remote Outdoor Unit-Air-Source) | N/A
206772922 | Central Heat Pump | ARCOAIRE | HVH837GKA2* |  |  | EHD4X48AAL+WALLCON | *96CTN1202422A* | 32600 |  |  | 17 | 8.1 | 33000 |  |  | 24800 | 75% | 1.98 | Both | 680 | 2.72 | HRCU-A-CB (Split System: Heat Pump with Remote Outdoor Unit-Air-Source) | N/A
206772895 | Central Heat Pump | ARCOAIRE | HVH837GKA2* |  |  | EHD4X48AAL+WALLCON | *80CTL1352422A* | 32600 |  |  | 17 | 8.1 | 33000 |  |  | 24800 | 75% | 1.98 | Both | 680 | 2.72 | HRCU-A-CB (Split System: Heat Pump with Remote Outdoor Unit-Air-Source) | N/A
204300460 | Central Heat Pump | BRYANT HEATING AND COOLING SYSTEMS | 288BNV037*0**A* |  |  | CSPH*4812AL*+UI | 88*TA66135C24*** | 32600 |  |  | 17 | 8.1 | 33000 |  |  | 24800 | 75% | 1.98 | Both | 680 | 2.72 | HRCU-A-CB (Split System: Heat Pump with Remote Outdoor Unit-Air-Source) | N/A
206772892 | Central Heat Pump | BRYANT HEATING AND COOLING SYSTEMS | 288BNV037*0**B* |  |  | CSPH*4812AL*+UI | 88*TA66135C24*** | 32600 |  |  | 17 | 8.1 | 33000 |  |  | 24800 | 75% | 1.98 | Both | 680 | 2.72 | HRCU-A-CB (Split System: Heat Pump with Remote Outdoor Unit-Air-Source) | N/A
204300459 | Central Heat Pump | CARRIER | 25VNA837A*030* |  |  | CSPH*4812AL*+UI | 58TN*A135C24**22 | 32600 |  |  | 17 | 8.1 | 33000 |  |  | 24800 | 75% | 1.98 | Both | 680 | 2.72 | HRCU-A-CB (Split System: Heat Pump with Remote Outdoor Unit-Air-Source) | N/A
204300489 | Central Heat Pump | CARRIER | 25VNA837A*030* |  |  | CSPH*4812AL*+UI | 59TN6B120C24**22 | 32600 |  |  | 17 | 8.1 | 33000 |  |  | 24800 | 75% | 1.98 | Both | 680 | 2.72 | HRCU-A-CB (Split System: Heat Pump with Remote Outdoor Unit-Air-Source) | N/A
206765084 | Central Heat Pump | CARRIER | 25VNA837A*031* |  |  | CSPH*4812AL*+UI | 58TN*A135C24**22 | 32600 |  |  | 17 | 8.1 | 33000 |  |  | 24800 | 75% | 1.98 | Both | 680 | 2.72 | HRCU-A-CB (Split System: Heat Pump with Remote Outdoor Unit-Air-Source) | N/A
204300494 | Central Heat Pump | COMFORTMAKER | CVH837GKA** |  |  | EHD4X48AAL+WALLCON | *96CTN1202422A* | 32600 |  |  | 17 | 8.1 | 33000 |  |  | 24800 | 75% | 1.98 | Both | 680 | 2.72 | HRCU-A-CB (Split System: Heat Pump with Remote Outdoor Unit-Air-Source) | N/A
206772896 | Central Heat Pump | COMFORTMAKER | CVH837GKA2* |  |  | EHD4X48AAL+WALLCON | *80CTL1352422A* | 32600 |  |  | 17 | 8.1 | 33000 |  |  | 24800 | 75% | 1.98 | Both | 680 | 2.72 | HRCU-A-CB (Split System: Heat Pump with Remote Outdoor Unit-Air-Source) | N/A
206772923 | Central Heat Pump | COMFORTMAKER | CVH837GKA2* |  |  | EHD4X48AAL+WALLCON | *96CTN1202422A* | 32600 |  |  | 17 | 8.1 | 33000 |  |  | 24800 | 75% | 1.98 | Both | 680 | 2.72 | HRCU-A-CB (Split System: Heat Pump with Remote Outdoor Unit-Air-Source) | N/A
204300495 | Central Heat Pump | DAY & NIGHT | CVH837GKA** |  |  | EHD4X48AAL+WALLCON | *96CTN1202422A* | 32600 |  |  | 17 | 8.1 | 33000 |  |  | 24800 | 75% | 1.98 | Both | 680 | 2.72 | HRCU-A-CB (Split System: Heat Pump with Remote Outdoor Unit-Air-Source) | N/A
204300465 | Central Heat Pump | DAY & NIGHT | CVH837GKA** |  |  | EHD4X48AAL+WALLCON | *80CTL1352422A* | 32600 |  |  | 17 | 8.1 | 33000 |  |  | 24800 | 75% | 1.98 | Both | 680 | 2.72 | HRCU-A-CB (Split System: Heat Pump with Remote Outdoor Unit-Air-Source) | N/A
206772897 | Central Heat Pump | DAY & NIGHT | CVH837GKA2* |  |  | EHD4X48AAL+WALLCON | *80CTL1352422A* | 32600 |  |  | 17 | 8.1 | 33000 |  |  | 24800 | 75% | 1.98 | Both | 680 | 2.72 | HRCU-A-CB (Split System: Heat Pump with Remote Outdoor Unit-Air-Source) | N/A
206772924 | Central Heat Pump | DAY & NIGHT | CVH837GKA2* |  |  | EHD4X48AAL+WALLCON | *96CTN1202422A* | 32600 |  |  | 17 | 8.1 | 33000 |  |  | 24800 | 75% | 1.98 | Both | 680 | 2.72 | HRCU-A-CB (Split System: Heat Pump with Remote Outdoor Unit-Air-Source) | N/A
204300491 | Central Heat Pump | HEIL | HVH837GKA** |  |  | EHD4X48AAL+WALLCON | *96CTN1202422A* | 32600 |  |  | 17 | 8.1 | 33000 |  |  | 24800 | 75% | 1.98 | Both | 680 | 2.72 | HRCU-A-CB (Split System: Heat Pump with Remote Outdoor Unit-Air-Source) | N/A
204300461 | Central Heat Pump | HEIL | HVH837GKA** |  |  | EHD4X48AAL+WALLCON | *80CTL1352422A* | 32600 |  |  | 17 | 8.1 | 33000 |  |  | 24800 | 75% | 1.98 | Both | 680 | 2.72 | HRCU-A-CB (Split System: Heat Pump with Remote Outdoor Unit-Air-Source) | N/A
206772920 | Central Heat Pump | HEIL | HVH837GKA2* |  |  | EHD4X48AAL+WALLCON | *96CTN1202422A* | 32600 |  |  | 17 | 8.1 | 33000 |  |  | 24800 | 75% | 1.98 | Both | 680 | 2.72 | HRCU-A-CB (Split System: Heat Pump with Remote Outdoor Unit-Air-Source) | N/A
204300466 | Central Heat Pump | KEEPRITE | CVH837GKA** |  |  | EHD4X48AAL+WALLCON | *80CTL1352422A* | 32600 |  |  | 17 | 8.1 | 33000 |  |  | 24800 | 75% | 1.98 | Both | 680 | 2.72 | HRCU-A-CB (Split System: Heat Pump with Remote Outdoor Unit-Air-Source) | N/A
204300496 | Central Heat Pump | KEEPRITE | CVH837GKA** |  |  | EHD4X48AAL+WALLCON | *96CTN1202422A* | 32600 |  |  | 17 | 8.1 | 33000 |  |  | 24800 | 75% | 1.98 | Both | 680 | 2.72 | HRCU-A-CB (Split System: Heat Pump with Remote Outdoor Unit-Air-Source) | N/A
206772925 | Central Heat Pump | KEEPRITE | CVH837GKA2* |  |  | EHD4X48AAL+WALLCON | *96CTN1202422A* | 32600 |  |  | 17 | 8.1 | 33000 |  |  | 24800 | 75% | 1.98 | Both | 680 | 2.72 | HRCU-A-CB (Split System: Heat Pump with Remote Outdoor Unit-Air-Source) | N/A
204300467 | Central Heat Pump | KENMORE | (C,H,T)VH837GKA** |  |  | EHD4X48AAL+WALLCON | *80CTL1352422A* | 32600 |  |  | 17 | 8.1 | 33000 |  |  | 24800 | 75% | 1.98 | Both | 680 | 2.72 | HRCU-A-CB (Split System: Heat Pump with Remote Outdoor Unit-Air-Source) | N/A
204300497 | Central Heat Pump | KENMORE | (C,H,T)VH837GKA** |  |  | EHD4X48AAL+WALLCON | *96CTN1202422A* | 32600 |  |  | 17 | 8.1 | 33000 |  |  | 24800 | 75% | 1.98 | Both | 680 | 2.72 | HRCU-A-CB (Split System: Heat Pump with Remote Outdoor Unit-Air-Source) | N/A
206997843 | Central Heat Pump | KENMORE | (C,H,T)VH837GKA2* |  |  | EHD4X48AAL+WALLCON | *96CTN1202422A* | 32600 |  |  | 17 | 8.1 | 33000 |  |  | 24800 | 75% | 1.98 | Both | 680 | 2.72 | HRCU-A-CB (Split System: Heat Pump with Remote Outdoor Unit-Air-Source) | N/A
206997840 | Central Heat Pump | KENMORE | (C,H,T)VH837GKA2* |  |  | EHD4X48AAL+WALLCON | *80CTL1352422A* | 32600 |  |  | 17 | 8.1 | 33000 |  |  | 24800 | 75% | 1.98 | Both | 680 | 2.72 | HRCU-A-CB (Split System: Heat Pump with Remote Outdoor Unit-Air-Source) | N/A
204300468 | Central Heat Pump | TEMPSTAR | TVH837GKA** |  |  | EHD4X48AAL+WALLCON | *80CTL1352422A* | 32600 |  |  | 17 | 8.1 | 33000 |  |  | 24800 | 75% | 1.98 | Both | 680 | 2.72 | HRCU-A-CB (Split System: Heat Pump with Remote Outdoor Unit-Air-Source) | N/A
204300498 | Central Heat Pump | TEMPSTAR | TVH837GKA** |  |  | EHD4X48AAL+WALLCON | *96CTN1202422A* | 32600 |  |  | 17 | 8.1 | 33000 |  |  | 24800 | 75% | 1.98 | Both | 680 | 2.72 | HRCU-A-CB (Split System: Heat Pump with Remote Outdoor Unit-Air-Source) | N/A
206772927 | Central Heat Pump | TEMPSTAR | TVH837GKA2* |  |  | EHD4X48AAL+WALLCON | *96CTN1202422A* | 32600 |  |  | 17 | 8.1 | 33000 |  |  | 24800 | 75% | 1.98 | Both | 680 | 2.72 | HRCU-A-CB (Split System: Heat Pump with Remote Outdoor Unit-Air-Source) | N/A
206772900 | Central Heat Pump | TEMPSTAR | TVH837GKA2* |  |  | EHD4X48AAL+WALLCON | *80CTL1352422A* | 32600 |  |  | 17 | 8.1 | 33000 |  |  | 24800 | 75% | 1.98 | Both | 680 | 2.72 | HRCU-A-CB (Split System: Heat Pump with Remote Outdoor Unit-Air-Source) | N/A
204298978 | Central Heat Pump | AIRQUEST | HVH837GKA** |  |  | EA*4X42L21A*+WALLCON | *97CMN0801714A* | 31600 |  |  | 17 | 8.1 | 33400 |  |  | 24800 | 74% | 1.86 | Both | 657.5 | 2.63 | HRCU-A-CB (Split System: Heat Pump with Remote Outdoor Unit-Air-Source) | N/A
206771426 | Central Heat Pump | AIRQUEST | HVH837GKA2* |  |  | EA*4X42L21A*+WALLCON | *96CTN0801714A* | 31600 |  |  | 17 | 8.1 | 33400 |  |  | 24800 | 74% | 1.86 | Both | 657.5 | 2.63 | HRCU-A-CB (Split System: Heat Pump with Remote Outdoor Unit-Air-Source) | N/A
206771444 | Central Heat Pump | AIRQUEST | HVH837GKA2* |  |  | EA*4X42L21A*+WALLCON | *97CMN0801714A* | 31600 |  |  | 17 | 8.1 | 33400 |  |  | 24800 | 74% | 1.86 | Both | 657.5 | 2.63 | HRCU-A-CB (Split System: Heat Pump with Remote Outdoor Unit-Air-Source) | N/A
206771570 | Central Heat Pump | AIRQUEST | HVH837GKA2* |  |  | EA*4X42L24A*+WALLCON | *97CMN1202422A* | 31800 |  |  | 17 | 8.1 | 33200 |  |  | 24400 | 73% | 1.88 | Both | 662.5 | 2.65 | HRCU-A-CB (Split System: Heat Pump with Remote Outdoor Unit-Air-Source) | N/A
204298979 | Central Heat Pump | ARCOAIRE | HVH837GKA** |  |  | EA*4X42L21A*+WALLCON | *97CMN0801714A* | 31600 |  |  | 17 | 8.1 | 33400 |  |  | 24800 | 74% | 1.86 | Both | 657.5 | 2.63 | HRCU-A-CB (Split System: Heat Pump with Remote Outdoor Unit-Air-Source) | N/A
206771427 | Central Heat Pump | ARCOAIRE | HVH837GKA2* |  |  | EA*4X42L21A*+WALLCON | *96CTN0801714A* | 31600 |  |  | 17 | 8.1 | 33400 |  |  | 24800 | 74% | 1.86 | Both | 657.5 | 2.63 | HRCU-A-CB (Split System: Heat Pump with Remote Outdoor Unit-Air-Source) | N/A
206771445 | Central Heat Pump | ARCOAIRE | HVH837GKA2* |  |  | EA*4X42L21A*+WALLCON | *97CMN0801714A* | 31600 |  |  | 17 | 8.1 | 33400 |  |  | 24800 | 74% | 1.86 | Both | 657.5 | 2.63 | HRCU-A-CB (Split System: Heat Pump with Remote Outdoor Unit-Air-Source) | N/A
204299119 | Central Heat Pump | ARCOAIRE | HVH837GKA** |  |  | EA*4X42L24A*+WALLCON | *97CMN1202422A* | 31800 |  |  | 17 | 8.1 | 33200 |  |  | 24400 | 73% | 1.88 | Both | 662.5 | 2.65 | HRCU-A-CB (Split System: Heat Pump with Remote Outdoor Unit-Air-Source) | N/A
204298956 | Central Heat Pump | BRYANT HEATING AND COOLING SYSTEMS | 288BNV037*0**A* |  |  | CAP**4221AL*+UI | 986TC42080C17*** | 31600 |  |  | 17 | 8.1 | 33400 |  |  | 24800 | 74% | 1.86 | Both | 657.5 | 2.63 | HRCU-A-CB (Split System: Heat Pump with Remote Outdoor Unit-Air-Source) | N/A
206771424 | Central Heat Pump | BRYANT HEATING AND COOLING SYSTEMS | 288BNV037*0**B* |  |  | CAP**4221AL*+UI | 986TC42080C17*** | 31600 |  |  | 17 | 8.1 | 33400 |  |  | 24800 | 74% | 1.86 | Both | 657.5 | 2.63 | HRCU-A-CB (Split System: Heat Pump with Remote Outdoor Unit-Air-Source) | N/A
204298955 | Central Heat Pump | CARRIER | 25VNA837A*030* |  |  | CAP**4221AL*+UI | 59TN6B080C17**14 | 31600 |  |  | 17 | 8.1 | 33400 |  |  | 24800 | 74% | 1.86 | Both | 657.5 | 2.63 | HRCU-A-CB (Split System: Heat Pump with Remote Outdoor Unit-Air-Source) | N/A
204298975 | Central Heat Pump | CARRIER | 25VNA837A*030* |  |  | CAP**4221AL*+UI | 59MN7B080C17**14 | 31600 |  |  | 17 | 8.1 | 33400 |  |  | 24800 | 74% | 1.86 | Both | 657.5 | 2.63 | HRCU-A-CB (Split System: Heat Pump with Remote Outdoor Unit-Air-Source) | N/A
206764930 | Central Heat Pump | CARRIER | 25VNA837A*031* |  |  | CAP**4221AL*+UI | 59MN7B080C17**14 | 31600 |  |  | 17 | 8.1 | 33400 |  |  | 24800 | 74% | 1.86 | Both | 657.5 | 2.63 | HRCU-A-CB (Split System: Heat Pump with Remote Outdoor Unit-Air-Source) | N/A
206764928 | Central Heat Pump | CARRIER | 25VNA837A*031* |  |  | CAP**4221AL*+UI | 59TN6B080C17**14 | 31600 |  |  | 17 | 8.1 | 33400 |  |  | 24800 | 74% | 1.86 | Both | 657.5 | 2.63 | HRCU-A-CB (Split System: Heat Pump with Remote Outdoor Unit-Air-Source) | N/A
204299115 | Central Heat Pump | CARRIER | 25VNA837A*030* |  |  | CAP**4224AL*+UI | 59MN7B120C24**22 | 31800 |  |  | 17 | 8.1 | 33200 |  |  | 24400 | 73% | 1.88 | Both | 662.5 | 2.65 | HRCU-A-CB (Split System: Heat Pump with Remote Outdoor Unit-Air-Source) | N/A
204298960 | Central Heat Pump | COMFORTMAKER | CVH837GKA** |  |  | EA*4X42L21A*+WALLCON | *96CTN0801714A* | 31600 |  |  | 17 | 8.1 | 33400 |  |  | 24800 | 74% | 1.86 | Both | 657.5 | 2.63 | HRCU-A-CB (Split System: Heat Pump with Remote Outdoor Unit-Air-Source) | N/A
206771428 | Central Heat Pump | COMFORTMAKER | CVH837GKA2* |  |  | EA*4X42L21A*+WALLCON | *96CTN0801714A* | 31600 |  |  | 17 | 8.1 | 33400 |  |  | 24800 | 74% | 1.86 | Both | 657.5 | 2.63 | HRCU-A-CB (Split System: Heat Pump with Remote Outdoor Unit-Air-Source) | N/A
206771446 | Central Heat Pump | COMFORTMAKER | CVH837GKA2* |  |  | EA*4X42L21A*+WALLCON | *97CMN0801714A* | 31600 |  |  | 17 | 8.1 | 33400 |  |  | 24800 | 74% | 1.86 | Both | 657.5 | 2.63 | HRCU-A-CB (Split System: Heat Pump with Remote Outdoor Unit-Air-Source) | N/A
204299120 | Central Heat Pump | COMFORTMAKER | CVH837GKA** |  |  | EA*4X42L24A*+WALLCON | *97CMN1202422A* | 31800 |  |  | 17 | 8.1 | 33200 |  |  | 24400 | 73% | 1.88 | Both | 662.5 | 2.65 | HRCU-A-CB (Split System: Heat Pump with Remote Outdoor Unit-Air-Source) | N/A
206771572 | Central Heat Pump | COMFORTMAKER | CVH837GKA2* |  |  | EA*4X42L24A*+WALLCON | *97CMN1202422A* | 31800 |  |  | 17 | 8.1 | 33200 |  |  | 24400 | 73% | 1.88 | Both | 662.5 | 2.65 | HRCU-A-CB (Split System: Heat Pump with Remote Outdoor Unit-Air-Source) | N/A
204298961 | Central Heat Pump | DAY & NIGHT | CVH837GKA** |  |  | EA*4X42L21A*+WALLCON | *96CTN0801714A* | 31600 |  |  | 17 | 8.1 | 33400 |  |  | 24800 | 74% | 1.86 | Both | 657.5 | 2.63 | HRCU-A-CB (Split System: Heat Pump with Remote Outdoor Unit-Air-Source) | N/A
206771429 | Central Heat Pump | DAY & NIGHT | CVH837GKA2* |  |  | EA*4X42L21A*+WALLCON | *96CTN0801714A* | 31600 |  |  | 17 | 8.1 | 33400 |  |  | 24800 | 74% | 1.86 | Both | 657.5 | 2.63 | HRCU-A-CB (Split System: Heat Pump with Remote Outdoor Unit-Air-Source) | N/A
206771447 | Central Heat Pump | DAY & NIGHT | CVH837GKA2* |  |  | EA*4X42L21A*+WALLCON | *97CMN0801714A* | 31600 |  |  | 17 | 8.1 | 33400 |  |  | 24800 | 74% | 1.86 | Both | 657.5 | 2.63 | HRCU-A-CB (Split System: Heat Pump with Remote Outdoor Unit-Air-Source) | N/A
204299121 | Central Heat Pump | DAY & NIGHT | CVH837GKA** |  |  | EA*4X42L24A*+WALLCON | *97CMN1202422A* | 31800 |  |  | 17 | 8.1 | 33200 |  |  | 24400 | 73% | 1.88 | Both | 662.5 | 2.65 | HRCU-A-CB (Split System: Heat Pump with Remote Outdoor Unit-Air-Source) | N/A
204298957 | Central Heat Pump | HEIL | HVH837GKA** |  |  | EA*4X42L21A*+WALLCON | *96CTN0801714A* | 31600 |  |  | 17 | 8.1 | 33400 |  |  | 24800 | 74% | 1.86 | Both | 657.5 | 2.63 | HRCU-A-CB (Split System: Heat Pump with Remote Outdoor Unit-Air-Source) | N/A
206771425 | Central Heat Pump | HEIL | HVH837GKA2* |  |  | EA*4X42L21A*+WALLCON | *96CTN0801714A* | 31600 |  |  | 17 | 8.1 | 33400 |  |  | 24800 | 74% | 1.86 | Both | 657.5 | 2.63 | HRCU-A-CB (Split System: Heat Pump with Remote Outdoor Unit-Air-Source) | N/A
206771443 | Central Heat Pump | HEIL | HVH837GKA2* |  |  | EA*4X42L21A*+WALLCON | *97CMN0801714A* | 31600 |  |  | 17 | 8.1 | 33400 |  |  | 24800 | 74% | 1.86 | Both | 657.5 | 2.63 | HRCU-A-CB (Split System: Heat Pump with Remote Outdoor Unit-Air-Source) | N/A
204299117 | Central Heat Pump | HEIL | HVH837GKA** |  |  | EA*4X42L24A*+WALLCON | *97CMN1202422A* | 31800 |  |  | 17 | 8.1 | 33200 |  |  | 24400 | 73% | 1.88 | Both | 662.5 | 2.65 | HRCU-A-CB (Split System: Heat Pump with Remote Outdoor Unit-Air-Source) | N/A
204298982 | Central Heat Pump | KEEPRITE | CVH837GKA** |  |  | EA*4X42L21A*+WALLCON | *97CMN0801714A* | 31600 |  |  | 17 | 8.1 | 33400 |  |  | 24800 | 74% | 1.86 | Both | 657.5 | 2.63 | HRCU-A-CB (Split System: Heat Pump with Remote Outdoor Unit-Air-Source) | N/A
204298962 | Central Heat Pump | KEEPRITE | CVH837GKA** |  |  | EA*4X42L21A*+WALLCON | *96CTN0801714A* | 31600 |  |  | 17 | 8.1 | 33400 |  |  | 24800 | 74% | 1.86 | Both | 657.5 | 2.63 | HRCU-A-CB (Split System: Heat Pump with Remote Outdoor Unit-Air-Source) | N/A
206771430 | Central Heat Pump | KEEPRITE | CVH837GKA2* |  |  | EA*4X42L21A*+WALLCON | *96CTN0801714A* | 31600 |  |  | 17 | 8.1 | 33400 |  |  | 24800 | 74% | 1.86 | Both | 657.5 | 2.63 | HRCU-A-CB (Split System: Heat Pump with Remote Outdoor Unit-Air-Source) | N/A
206771448 | Central Heat Pump | KEEPRITE | CVH837GKA2* |  |  | EA*4X42L21A*+WALLCON | *97CMN0801714A* | 31600 |  |  | 17 | 8.1 | 33400 |  |  | 24800 | 74% | 1.86 | Both | 657.5 | 2.63 | HRCU-A-CB (Split System: Heat Pump with Remote Outdoor Unit-Air-Source) | N/A
206771574 | Central Heat Pump | KEEPRITE | CVH837GKA2* |  |  | EA*4X42L24A*+WALLCON | *97CMN1202422A* | 31800 |  |  | 17 | 8.1 | 33200 |  |  | 24400 | 73% | 1.88 | Both | 662.5 | 2.65 | HRCU-A-CB (Split System: Heat Pump with Remote Outdoor Unit-Air-Source) | N/A
204298983 | Central Heat Pump | KENMORE | (C,H,T)VH837GKA** |  |  | EA*4X42L21A*+WALLCON | *97CMN0801714A* | 31600 |  |  | 17 | 8.1 | 33400 |  |  | 24800 | 74% | 1.86 | Both | 657.5 | 2.63 | HRCU-A-CB (Split System: Heat Pump with Remote Outdoor Unit-Air-Source) | N/A
206997678 | Central Heat Pump | KENMORE | (C,H,T)VH837GKA2* |  |  | EA*4X42L21A*+WALLCON | *97CMN0801714A* | 31600 |  |  | 17 | 8.1 | 33400 |  |  | 24800 | 74% | 1.86 | Both | 657.5 | 2.63 | HRCU-A-CB (Split System: Heat Pump with Remote Outdoor Unit-Air-Source) | N/A
204299123 | Central Heat Pump | KENMORE | (C,H,T)VH837GKA** |  |  | EA*4X42L24A*+WALLCON | *97CMN1202422A* | 31800 |  |  | 17 | 8.1 | 33200 |  |  | 24400 | 73% | 1.88 | Both | 662.5 | 2.65 | HRCU-A-CB (Split System: Heat Pump with Remote Outdoor Unit-Air-Source) | N/A
206997692 | Central Heat Pump | KENMORE | (C,H,T)VH837GKA2* |  |  | EA*4X42L24A*+WALLCON | *97CMN1202422A* | 31800 |  |  | 17 | 8.1 | 33200 |  |  | 24400 | 73% | 1.88 | Both | 662.5 | 2.65 | HRCU-A-CB (Split System: Heat Pump with Remote Outdoor Unit-Air-Source) | N/A
204298964 | Central Heat Pump | TEMPSTAR | TVH837GKA** |  |  | EA*4X42L21A*+WALLCON | *96CTN0801714A* | 31600 |  |  | 17 | 8.1 | 33400 |  |  | 24800 | 74% | 1.86 | Both | 657.5 | 2.63 | HRCU-A-CB (Split System: Heat Pump with Remote Outdoor Unit-Air-Source) | N/A
204298984 | Central Heat Pump | TEMPSTAR | TVH837GKA** |  |  | EA*4X42L21A*+WALLCON | *97CMN0801714A* | 31600 |  |  | 17 | 8.1 | 33400 |  |  | 24800 | 74% | 1.86 | Both | 657.5 | 2.63 | HRCU-A-CB (Split System: Heat Pump with Remote Outdoor Unit-Air-Source) | N/A
206771576 | Central Heat Pump | TEMPSTAR | TVH837GKA2* |  |  | EA*4X42L24A*+WALLCON | *97CMN1202422A* | 31800 |  |  | 17 | 8.1 | 33200 |  |  | 24400 | 73% | 1.88 | Both | 662.5 | 2.65 | HRCU-A-CB (Split System: Heat Pump with Remote Outdoor Unit-Air-Source) | N/A
204298918 | Central Heat Pump | AIRQUEST | HVH837GKA** |  |  | EA*4X42L21A*+WALLCON | *80CTL0701716A* | 31800 |  |  | 17 | 8.1 | 33200 |  |  | 24600 | 74% | 1.88 | Both | 662.5 | 2.65 | HRCU-A-CB (Split System: Heat Pump with Remote Outdoor Unit-Air-Source) | N/A
206771390 | Central Heat Pump | AIRQUEST | HVH837GKA2* |  |  | EA*4X42L21A*+WALLCON | *80CTL0701716A* | 31800 |  |  | 17 | 8.1 | 33200 |  |  | 24600 | 74% | 1.88 | Both | 662.5 | 2.65 | HRCU-A-CB (Split System: Heat Pump with Remote Outdoor Unit-Air-Source) | N/A
204299049 | Central Heat Pump | ARCOAIRE | HVH837GKA** |  |  | EA*4X42L21A*+WALLCON | *97CMN0602120A* | 31600 |  |  | 17 | 8.1 | 33400 |  |  | 24800 | 74% | 1.86 | Both | 657.5 | 2.63 | HRCU-A-CB (Split System: Heat Pump with Remote Outdoor Unit-Air-Source) | N/A
206771391 | Central Heat Pump | ARCOAIRE | HVH837GKA2* |  |  | EA*4X42L21A*+WALLCON | *80CTL0701716A* | 31800 |  |  | 17 | 8.1 | 33200 |  |  | 24600 | 74% | 1.88 | Both | 662.5 | 2.65 | HRCU-A-CB (Split System: Heat Pump with Remote Outdoor Unit-Air-Source) | N/A
204299046 | Central Heat Pump | BRYANT HEATING AND COOLING SYSTEMS | 288BNV037*0**A* |  |  | CAP**4221AL*+UI | 987MB60060C21*** | 31600 |  |  | 17 | 8.1 | 33400 |  |  | 24800 | 74% | 1.86 | Both | 657.5 | 2.63 | HRCU-A-CB (Split System: Heat Pump with Remote Outdoor Unit-Air-Source) | N/A
204298916 | Central Heat Pump | BRYANT HEATING AND COOLING SYSTEMS | 288BNV037*0**A* |  |  | CAP**4221AL*+UI | 88*TA48070C17*** | 31800 |  |  | 17 | 8.1 | 33200 |  |  | 24600 | 74% | 1.88 | Both | 662.5 | 2.65 | HRCU-A-CB (Split System: Heat Pump with Remote Outdoor Unit-Air-Source) | N/A
206771388 | Central Heat Pump | BRYANT HEATING AND COOLING SYSTEMS | 288BNV037*0**B* |  |  | CAP**4221AL*+UI | 88*TA48070C17*** | 31800 |  |  | 17 | 8.1 | 33200 |  |  | 24600 | 74% | 1.88 | Both | 662.5 | 2.65 | HRCU-A-CB (Split System: Heat Pump with Remote Outdoor Unit-Air-Source) | N/A
204299045 | Central Heat Pump | CARRIER | 25VNA837A*030* |  |  | CAP**4221AL*+UI | 59MN7B060C21**20 | 31600 |  |  | 17 | 8.1 | 33400 |  |  | 24800 | 74% | 1.86 | Both | 657.5 | 2.63 | HRCU-A-CB (Split System: Heat Pump with Remote Outdoor Unit-Air-Source) | N/A
206764937 | Central Heat Pump | CARRIER | 25VNA837A*031* |  |  | CAP**4221AL*+UI | 59MN7B060C21**20 | 31600 |  |  | 17 | 8.1 | 33400 |  |  | 24800 | 74% | 1.86 | Both | 657.5 | 2.63 | HRCU-A-CB (Split System: Heat Pump with Remote Outdoor Unit-Air-Source) | N/A
204298915 | Central Heat Pump | CARRIER | 25VNA837A*030* |  |  | CAP**4221AL*+UI | 58TN*A070C17**16 | 31800 |  |  | 17 | 8.1 | 33200 |  |  | 24600 | 74% | 1.88 | Both | 662.5 | 2.65 | HRCU-A-CB (Split System: Heat Pump with Remote Outdoor Unit-Air-Source) | N/A
204298920 | Central Heat Pump | COMFORTMAKER | CVH837GKA** |  |  | EA*4X42L21A*+WALLCON | *80CTL0701716A* | 31800 |  |  | 17 | 8.1 | 33200 |  |  | 24600 | 74% | 1.88 | Both | 662.5 | 2.65 | HRCU-A-CB (Split System: Heat Pump with Remote Outdoor Unit-Air-Source) | N/A
206771392 | Central Heat Pump | COMFORTMAKER | CVH837GKA2* |  |  | EA*4X42L21A*+WALLCON | *80CTL0701716A* | 31800 |  |  | 17 | 8.1 | 33200 |  |  | 24600 | 74% | 1.88 | Both | 662.5 | 2.65 | HRCU-A-CB (Split System: Heat Pump with Remote Outdoor Unit-Air-Source) | N/A
204299051 | Central Heat Pump | DAY & NIGHT | CVH837GKA** |  |  | EA*4X42L21A*+WALLCON | *97CMN0602120A* | 31600 |  |  | 17 | 8.1 | 33400 |  |  | 24800 | 74% | 1.86 | Both | 657.5 | 2.63 | HRCU-A-CB (Split System: Heat Pump with Remote Outdoor Unit-Air-Source) | N/A
206771510 | Central Heat Pump | DAY & NIGHT | CVH837GKA2* |  |  | EA*4X42L21A*+WALLCON | *97CMN0602120A* | 31600 |  |  | 17 | 8.1 | 33400 |  |  | 24800 | 74% | 1.86 | Both | 657.5 | 2.63 | HRCU-A-CB (Split System: Heat Pump with Remote Outdoor Unit-Air-Source) | N/A
204298921 | Central Heat Pump | DAY & NIGHT | CVH837GKA** |  |  | EA*4X42L21A*+WALLCON | *80CTL0701716A* | 31800 |  |  | 17 | 8.1 | 33200 |  |  | 24600 | 74% | 1.88 | Both | 662.5 | 2.65 | HRCU-A-CB (Split System: Heat Pump with Remote Outdoor Unit-Air-Source) | N/A
204299047 | Central Heat Pump | HEIL | HVH837GKA** |  |  | EA*4X42L21A*+WALLCON | *97CMN0602120A* | 31600 |  |  | 17 | 8.1 | 33400 |  |  | 24800 | 74% | 1.86 | Both | 657.5 | 2.63 | HRCU-A-CB (Split System: Heat Pump with Remote Outdoor Unit-Air-Source) | N/A
206771506 | Central Heat Pump | HEIL | HVH837GKA2* |  |  | EA*4X42L21A*+WALLCON | *97CMN0602120A* | 31600 |  |  | 17 | 8.1 | 33400 |  |  | 24800 | 74% | 1.86 | Both | 657.5 | 2.63 | HRCU-A-CB (Split System: Heat Pump with Remote Outdoor Unit-Air-Source) | N/A
204298917 | Central Heat Pump | HEIL | HVH837GKA** |  |  | EA*4X42L21A*+WALLCON | *80CTL0701716A* | 31800 |  |  | 17 | 8.1 | 33200 |  |  | 24600 | 74% | 1.88 | Both | 662.5 | 2.65 | HRCU-A-CB (Split System: Heat Pump with Remote Outdoor Unit-Air-Source) | N/A
204299052 | Central Heat Pump | KEEPRITE | CVH837GKA** |  |  | EA*4X42L21A*+WALLCON | *97CMN0602120A* | 31600 |  |  | 17 | 8.1 | 33400 |  |  | 24800 | 74% | 1.86 | Both | 657.5 | 2.63 | HRCU-A-CB (Split System: Heat Pump with Remote Outdoor Unit-Air-Source) | N/A
206771511 | Central Heat Pump | KEEPRITE | CVH837GKA2* |  |  | EA*4X42L21A*+WALLCON | *97CMN0602120A* | 31600 |  |  | 17 | 8.1 | 33400 |  |  | 24800 | 74% | 1.86 | Both | 657.5 | 2.63 | HRCU-A-CB (Split System: Heat Pump with Remote Outdoor Unit-Air-Source) | N/A
204298922 | Central Heat Pump | KEEPRITE | CVH837GKA** |  |  | EA*4X42L21A*+WALLCON | *80CTL0701716A* | 31800 |  |  | 17 | 8.1 | 33200 |  |  | 24600 | 74% | 1.88 | Both | 662.5 | 2.65 | HRCU-A-CB (Split System: Heat Pump with Remote Outdoor Unit-Air-Source) | N/A
206997685 | Central Heat Pump | KENMORE | (C,H,T)VH837GKA2* |  |  | EA*4X42L21A*+WALLCON | *97CMN0602120A* | 31600 |  |  | 17 | 8.1 | 33400 |  |  | 24800 | 74% | 1.86 | Both | 657.5 | 2.63 | HRCU-A-CB (Split System: Heat Pump with Remote Outdoor Unit-Air-Source) | N/A
204298923 | Central Heat Pump | KENMORE | (C,H,T)VH837GKA** |  |  | EA*4X42L21A*+WALLCON | *80CTL0701716A* | 31800 |  |  | 17 | 8.1 | 33200 |  |  | 24600 | 74% | 1.88 | Both | 662.5 | 2.65 | HRCU-A-CB (Split System: Heat Pump with Remote Outdoor Unit-Air-Source) | N/A
206997672 | Central Heat Pump | KENMORE | (C,H,T)VH837GKA2* |  |  | EA*4X42L21A*+WALLCON | *80CTL0701716A* | 31800 |  |  | 17 | 8.1 | 33200 |  |  | 24600 | 74% | 1.88 | Both | 662.5 | 2.65 | HRCU-A-CB (Split System: Heat Pump with Remote Outdoor Unit-Air-Source) | N/A
204299054 | Central Heat Pump | TEMPSTAR | TVH837GKA** |  |  | EA*4X42L21A*+WALLCON | *97CMN0602120A* | 31600 |  |  | 17 | 8.1 | 33400 |  |  | 24800 | 74% | 1.86 | Both | 657.5 | 2.63 | HRCU-A-CB (Split System: Heat Pump with Remote Outdoor Unit-Air-Source) | N/A
206771513 | Central Heat Pump | TEMPSTAR | TVH837GKA2* |  |  | EA*4X42L21A*+WALLCON | *97CMN0602120A* | 31600 |  |  | 17 | 8.1 | 33400 |  |  | 24800 | 74% | 1.86 | Both | 657.5 | 2.63 | HRCU-A-CB (Split System: Heat Pump with Remote Outdoor Unit-Air-Source) | N/A
204298924 | Central Heat Pump | TEMPSTAR | TVH837GKA** |  |  | EA*4X42L21A*+WALLCON | *80CTL0701716A* | 31800 |  |  | 17 | 8.1 | 33200 |  |  | 24600 | 74% | 1.88 | Both | 662.5 | 2.65 | HRCU-A-CB (Split System: Heat Pump with Remote Outdoor Unit-Air-Source) | N/A
206771396 | Central Heat Pump | TEMPSTAR | TVH837GKA2* |  |  | EA*4X42L21A*+WALLCON | *80CTL0701716A* | 31800 |  |  | 17 | 8.1 | 33200 |  |  | 24600 | 74% | 1.88 | Both | 662.5 | 2.65 | HRCU-A-CB (Split System: Heat Pump with Remote Outdoor Unit-Air-Source) | N/A
204299158 | Central Heat Pump | AIRQUEST | HVH837GKA** |  |  | EA*4X42L24A*+WALLCON | *97CMN0602120A* | 31600 |  |  | 17 | 8.1 | 33400 |  |  | 24600 | 74% | 1.88 | Both | 657.5 | 2.63 | HRCU-A-CB (Split System: Heat Pump with Remote Outdoor Unit-Air-Source) | N/A
206771606 | Central Heat Pump | AIRQUEST | HVH837GKA2* |  |  | EA*4X42L24A*+WALLCON | *97CMN0602120A* | 31600 |  |  | 17 | 8.1 | 33400 |  |  | 24600 | 74% | 1.88 | Both | 657.5 | 2.63 | HRCU-A-CB (Split System: Heat Pump with Remote Outdoor Unit-Air-Source) | N/A
204300382 | Central Heat Pump | AIRQUEST | HVH837GKA** |  |  | EHD4X42AAL+WALLCON | *80CTL0701412A* | 32400 |  |  | 17 | 8.1 | 33200 |  |  | 25000 | 75% | 1.94 | Both | 675 | 2.7 | HRCU-A-CB (Split System: Heat Pump with Remote Outdoor Unit-Air-Source) | N/A
206772822 | Central Heat Pump | AIRQUEST | HVH837GKA2* |  |  | EHD4X42AAL+WALLCON | *80CTL0701412A* | 32400 |  |  | 17 | 8.1 | 33200 |  |  | 25000 | 75% | 1.94 | Both | 675 | 2.7 | HRCU-A-CB (Split System: Heat Pump with Remote Outdoor Unit-Air-Source) | N/A
206771607 | Central Heat Pump | ARCOAIRE | HVH837GKA2* |  |  | EA*4X42L24A*+WALLCON | *97CMN0602120A* | 31600 |  |  | 17 | 8.1 | 33400 |  |  | 24600 | 74% | 1.88 | Both | 657.5 | 2.63 | HRCU-A-CB (Split System: Heat Pump with Remote Outdoor Unit-Air-Source) | N/A
204300383 | Central Heat Pump | ARCOAIRE | HVH837GKA** |  |  | EHD4X42AAL+WALLCON | *80CTL0701412A* | 32400 |  |  | 17 | 8.1 | 33200 |  |  | 25000 | 75% | 1.94 | Both | 675 | 2.7 | HRCU-A-CB (Split System: Heat Pump with Remote Outdoor Unit-Air-Source) | N/A
206772823 | Central Heat Pump | ARCOAIRE | HVH837GKA2* |  |  | EHD4X42AAL+WALLCON | *80CTL0701412A* | 32400 |  |  | 17 | 8.1 | 33200 |  |  | 25000 | 75% | 1.94 | Both | 675 | 2.7 | HRCU-A-CB (Split System: Heat Pump with Remote Outdoor Unit-Air-Source) | N/A
206771604 | Central Heat Pump | BRYANT HEATING AND COOLING SYSTEMS | 288BNV037*0**B* |  |  | CAP**4224AL*+UI | 987MB60060C21*** | 31600 |  |  | 17 | 8.1 | 33400 |  |  | 24600 | 74% | 1.88 | Both | 657.5 | 2.63 | HRCU-A-CB (Split System: Heat Pump with Remote Outdoor Unit-Air-Source) | N/A
204300380 | Central Heat Pump | BRYANT HEATING AND COOLING SYSTEMS | 288BNV037*0**A* |  |  | CSPH*4212AL*+UI | 88*TA36070C14*** | 32400 |  |  | 17 | 8.1 | 33200 |  |  | 25000 | 75% | 1.94 | Both | 675 | 2.7 | HRCU-A-CB (Split System: Heat Pump with Remote Outdoor Unit-Air-Source) | N/A
206772820 | Central Heat Pump | BRYANT HEATING AND COOLING SYSTEMS | 288BNV037*0**B* |  |  | CSPH*4212AL*+UI | 88*TA36070C14*** | 32400 |  |  | 17 | 8.1 | 33200 |  |  | 25000 | 75% | 1.94 | Both | 675 | 2.7 | HRCU-A-CB (Split System: Heat Pump with Remote Outdoor Unit-Air-Source) | N/A
204299155 | Central Heat Pump | CARRIER | 25VNA837A*030* |  |  | CAP**4224AL*+UI | 59MN7B060C21**20 | 31600 |  |  | 17 | 8.1 | 33400 |  |  | 24600 | 74% | 1.88 | Both | 657.5 | 2.63 | HRCU-A-CB (Split System: Heat Pump with Remote Outdoor Unit-Air-Source) | N/A
206764948 | Central Heat Pump | CARRIER | 25VNA837A*031* |  |  | CAP**4224AL*+UI | 59MN7B060C21**20 | 31600 |  |  | 17 | 8.1 | 33400 |  |  | 24600 | 74% | 1.88 | Both | 657.5 | 2.63 | HRCU-A-CB (Split System: Heat Pump with Remote Outdoor Unit-Air-Source) | N/A
204299160 | Central Heat Pump | COMFORTMAKER | CVH837GKA** |  |  | EA*4X42L24A*+WALLCON | *97CMN0602120A* | 31600 |  |  | 17 | 8.1 | 33400 |  |  | 24600 | 74% | 1.88 | Both | 657.5 | 2.63 | HRCU-A-CB (Split System: Heat Pump with Remote Outdoor Unit-Air-Source) | N/A
206772824 | Central Heat Pump | COMFORTMAKER | CVH837GKA2* |  |  | EHD4X42AAL+WALLCON | *80CTL0701412A* | 32400 |  |  | 17 | 8.1 | 33200 |  |  | 25000 | 75% | 1.94 | Both | 675 | 2.7 | HRCU-A-CB (Split System: Heat Pump with Remote Outdoor Unit-Air-Source) | N/A
204299161 | Central Heat Pump | DAY & NIGHT | CVH837GKA** |  |  | EA*4X42L24A*+WALLCON | *97CMN0602120A* | 31600 |  |  | 17 | 8.1 | 33400 |  |  | 24600 | 74% | 1.88 | Both | 657.5 | 2.63 | HRCU-A-CB (Split System: Heat Pump with Remote Outdoor Unit-Air-Source) | N/A
206771609 | Central Heat Pump | DAY & NIGHT | CVH837GKA2* |  |  | EA*4X42L24A*+WALLCON | *97CMN0602120A* | 31600 |  |  | 17 | 8.1 | 33400 |  |  | 24600 | 74% | 1.88 | Both | 657.5 | 2.63 | HRCU-A-CB (Split System: Heat Pump with Remote Outdoor Unit-Air-Source) | N/A
204300385 | Central Heat Pump | DAY & NIGHT | CVH837GKA** |  |  | EHD4X42AAL+WALLCON | *80CTL0701412A* | 32400 |  |  | 17 | 8.1 | 33200 |  |  | 25000 | 75% | 1.94 | Both | 675 | 2.7 | HRCU-A-CB (Split System: Heat Pump with Remote Outdoor Unit-Air-Source) | N/A
206772825 | Central Heat Pump | DAY & NIGHT | CVH837GKA2* |  |  | EHD4X42AAL+WALLCON | *80CTL0701412A* | 32400 |  |  | 17 | 8.1 | 33200 |  |  | 25000 | 75% | 1.94 | Both | 675 | 2.7 | HRCU-A-CB (Split System: Heat Pump with Remote Outdoor Unit-Air-Source) | N/A
204299157 | Central Heat Pump | HEIL | HVH837GKA** |  |  | EA*4X42L24A*+WALLCON | *97CMN0602120A* | 31600 |  |  | 17 | 8.1 | 33400 |  |  | 24600 | 74% | 1.88 | Both | 657.5 | 2.63 | HRCU-A-CB (Split System: Heat Pump with Remote Outdoor Unit-Air-Source) | N/A
206771605 | Central Heat Pump | HEIL | HVH837GKA2* |  |  | EA*4X42L24A*+WALLCON | *97CMN0602120A* | 31600 |  |  | 17 | 8.1 | 33400 |  |  | 24600 | 74% | 1.88 | Both | 657.5 | 2.63 | HRCU-A-CB (Split System: Heat Pump with Remote Outdoor Unit-Air-Source) | N/A
204300381 | Central Heat Pump | HEIL | HVH837GKA** |  |  | EHD4X42AAL+WALLCON | *80CTL0701412A* | 32400 |  |  | 17 | 8.1 | 33200 |  |  | 25000 | 75% | 1.94 | Both | 675 | 2.7 | HRCU-A-CB (Split System: Heat Pump with Remote Outdoor Unit-Air-Source) | N/A
204300386 | Central Heat Pump | KEEPRITE | CVH837GKA** |  |  | EHD4X42AAL+WALLCON | *80CTL0701412A* | 32400 |  |  | 17 | 8.1 | 33200 |  |  | 25000 | 75% | 1.94 | Both | 675 | 2.7 | HRCU-A-CB (Split System: Heat Pump with Remote Outdoor Unit-Air-Source) | N/A
206772826 | Central Heat Pump | KEEPRITE | CVH837GKA2* |  |  | EHD4X42AAL+WALLCON | *80CTL0701412A* | 32400 |  |  | 17 | 8.1 | 33200 |  |  | 25000 | 75% | 1.94 | Both | 675 | 2.7 | HRCU-A-CB (Split System: Heat Pump with Remote Outdoor Unit-Air-Source) | N/A
204299163 | Central Heat Pump | KENMORE | (C,H,T)VH837GKA** |  |  | EA*4X42L24A*+WALLCON | *97CMN0602120A* | 31600 |  |  | 17 | 8.1 | 33400 |  |  | 24600 | 74% | 1.88 | Both | 657.5 | 2.63 | HRCU-A-CB (Split System: Heat Pump with Remote Outdoor Unit-Air-Source) | N/A
206997696 | Central Heat Pump | KENMORE | (C,H,T)VH837GKA2* |  |  | EA*4X42L24A*+WALLCON | *97CMN0602120A* | 31600 |  |  | 17 | 8.1 | 33400 |  |  | 24600 | 74% | 1.88 | Both | 657.5 | 2.63 | HRCU-A-CB (Split System: Heat Pump with Remote Outdoor Unit-Air-Source) | N/A
206997832 | Central Heat Pump | KENMORE | (C,H,T)VH837GKA2* |  |  | EHD4X42AAL+WALLCON | *80CTL0701412A* | 32400 |  |  | 17 | 8.1 | 33200 |  |  | 25000 | 75% | 1.94 | Both | 675 | 2.7 | HRCU-A-CB (Split System: Heat Pump with Remote Outdoor Unit-Air-Source) | N/A
204299164 | Central Heat Pump | TEMPSTAR | TVH837GKA** |  |  | EA*4X42L24A*+WALLCON | *97CMN0602120A* | 31600 |  |  | 17 | 8.1 | 33400 |  |  | 24600 | 74% | 1.88 | Both | 657.5 | 2.63 | HRCU-A-CB (Split System: Heat Pump with Remote Outdoor Unit-Air-Source) | N/A
206771612 | Central Heat Pump | TEMPSTAR | TVH837GKA2* |  |  | EA*4X42L24A*+WALLCON | *97CMN0602120A* | 31600 |  |  | 17 | 8.1 | 33400 |  |  | 24600 | 74% | 1.88 | Both | 657.5 | 2.63 | HRCU-A-CB (Split System: Heat Pump with Remote Outdoor Unit-Air-Source) | N/A
204300388 | Central Heat Pump | TEMPSTAR | TVH837GKA** |  |  | EHD4X42AAL+WALLCON | *80CTL0701412A* | 32400 |  |  | 17 | 8.1 | 33200 |  |  | 25000 | 75% | 1.94 | Both | 675 | 2.7 | HRCU-A-CB (Split System: Heat Pump with Remote Outdoor Unit-Air-Source) | N/A
206772828 | Central Heat Pump | TEMPSTAR | TVH837GKA2* |  |  | EHD4X42AAL+WALLCON | *80CTL0701412A* | 32400 |  |  | 17 | 8.1 | 33200 |  |  | 25000 | 75% | 1.94 | Both | 675 | 2.7 | HRCU-A-CB (Split System: Heat Pump with Remote Outdoor Unit-Air-Source) | N/A
204300392 | Central Heat Pump | AIRQUEST | HVH837GKA** |  |  | EHD4X42AAL+WALLCON | *80CTL0901716A* | 32600 |  |  | 17 | 8.1 | 33000 |  |  | 24800 | 75% | 1.96 | Both | 680 | 2.72 | HRCU-A-CB (Split System: Heat Pump with Remote Outdoor Unit-Air-Source) | N/A
206772831 | Central Heat Pump | AIRQUEST | HVH837GKA2* |  |  | EHD4X42AAL+WALLCON | *80CTL0901716A* | 32600 |  |  | 17 | 8.1 | 33000 |  |  | 24800 | 75% | 1.96 | Both | 680 | 2.72 | HRCU-A-CB (Split System: Heat Pump with Remote Outdoor Unit-Air-Source) | N/A
204300532 | Central Heat Pump | AIRQUEST | HVH837GKA** |  |  | EHD4X48AAL+WALLCON | *97CMN1002122A* | 32600 |  |  | 17 | 8.1 | 33000 |  |  | 24800 | 75% | 1.98 | Both | 680 | 2.72 | HRCU-A-CB (Split System: Heat Pump with Remote Outdoor Unit-Air-Source) | N/A
204300562 | Central Heat Pump | AIRQUEST | HVH837GKA** |  |  | EHD4X48AAL+WALLCON | *96CTN1002122A* | 32600 |  |  | 17 | 8.1 | 33000 |  |  | 24800 | 75% | 1.98 | Both | 680 | 2.72 | HRCU-A-CB (Split System: Heat Pump with Remote Outdoor Unit-Air-Source) | N/A
206772957 | Central Heat Pump | AIRQUEST | HVH837GKA2* |  |  | EHD4X48AAL+WALLCON | *97CMN1002122A* | 32600 |  |  | 17 | 8.1 | 33000 |  |  | 24800 | 75% | 1.98 | Both | 680 | 2.72 | HRCU-A-CB (Split System: Heat Pump with Remote Outdoor Unit-Air-Source) | N/A
206772984 | Central Heat Pump | AIRQUEST | HVH837GKA2* |  |  | EHD4X48AAL+WALLCON | *96CTN1002122A* | 32600 |  |  | 17 | 8.1 | 33000 |  |  | 24800 | 75% | 1.98 | Both | 680 | 2.72 | HRCU-A-CB (Split System: Heat Pump with Remote Outdoor Unit-Air-Source) | N/A
206772832 | Central Heat Pump | ARCOAIRE | HVH837GKA2* |  |  | EHD4X42AAL+WALLCON | *80CTL0901716A* | 32600 |  |  | 17 | 8.1 | 33000 |  |  | 24800 | 75% | 1.96 | Both | 680 | 2.72 | HRCU-A-CB (Split System: Heat Pump with Remote Outdoor Unit-Air-Source) | N/A
204300533 | Central Heat Pump | ARCOAIRE | HVH837GKA** |  |  | EHD4X48AAL+WALLCON | *97CMN1002122A* | 32600 |  |  | 17 | 8.1 | 33000 |  |  | 24800 | 75% | 1.98 | Both | 680 | 2.72 | HRCU-A-CB (Split System: Heat Pump with Remote Outdoor Unit-Air-Source) | N/A
204300563 | Central Heat Pump | ARCOAIRE | HVH837GKA** |  |  | EHD4X48AAL+WALLCON | *96CTN1002122A* | 32600 |  |  | 17 | 8.1 | 33000 |  |  | 24800 | 75% | 1.98 | Both | 680 | 2.72 | HRCU-A-CB (Split System: Heat Pump with Remote Outdoor Unit-Air-Source) | N/A
206772829 | Central Heat Pump | BRYANT HEATING AND COOLING SYSTEMS | 288BNV037*0**B* |  |  | CSPH*4212AL*+UI | 88*TA48090C17*** | 32600 |  |  | 17 | 8.1 | 33000 |  |  | 24800 | 75% | 1.96 | Both | 680 | 2.72 | HRCU-A-CB (Split System: Heat Pump with Remote Outdoor Unit-Air-Source) | N/A
206772955 | Central Heat Pump | BRYANT HEATING AND COOLING SYSTEMS | 288BNV037*0**B* |  |  | CSPH*4812AL*+UI | 987MB66100C21*** | 32600 |  |  | 17 | 8.1 | 33000 |  |  | 24800 | 75% | 1.98 | Both | 680 | 2.72 | HRCU-A-CB (Split System: Heat Pump with Remote Outdoor Unit-Air-Source) | N/A
204300389 | Central Heat Pump | CARRIER | 25VNA837A*030* |  |  | CSPH*4212AL*+UI | 58TN*A090C17**16 | 32600 |  |  | 17 | 8.1 | 33000 |  |  | 24800 | 75% | 1.96 | Both | 680 | 2.72 | HRCU-A-CB (Split System: Heat Pump with Remote Outdoor Unit-Air-Source) | N/A
206765077 | Central Heat Pump | CARRIER | 25VNA837A*031* |  |  | CSPH*4212AL*+UI | 58TN*A090C17**16 | 32600 |  |  | 17 | 8.1 | 33000 |  |  | 24800 | 75% | 1.96 | Both | 680 | 2.72 | HRCU-A-CB (Split System: Heat Pump with Remote Outdoor Unit-Air-Source) | N/A
204300529 | Central Heat Pump | CARRIER | 25VNA837A*030* |  |  | CSPH*4812AL*+UI | 59MN7B100C21**22 | 32600 |  |  | 17 | 8.1 | 33000 |  |  | 24800 | 75% | 1.98 | Both | 680 | 2.72 | HRCU-A-CB (Split System: Heat Pump with Remote Outdoor Unit-Air-Source) | N/A
206765091 | Central Heat Pump | CARRIER | 25VNA837A*031* |  |  | CSPH*4812AL*+UI | 59MN7B100C21**22 | 32600 |  |  | 17 | 8.1 | 33000 |  |  | 24800 | 75% | 1.98 | Both | 680 | 2.72 | HRCU-A-CB (Split System: Heat Pump with Remote Outdoor Unit-Air-Source) | N/A
204300394 | Central Heat Pump | COMFORTMAKER | CVH837GKA** |  |  | EHD4X42AAL+WALLCON | *80CTL0901716A* | 32600 |  |  | 17 | 8.1 | 33000 |  |  | 24800 | 75% | 1.96 | Both | 680 | 2.72 | HRCU-A-CB (Split System: Heat Pump with Remote Outdoor Unit-Air-Source) | N/A
206772833 | Central Heat Pump | COMFORTMAKER | CVH837GKA2* |  |  | EHD4X42AAL+WALLCON | *80CTL0901716A* | 32600 |  |  | 17 | 8.1 | 33000 |  |  | 24800 | 75% | 1.96 | Both | 680 | 2.72 | HRCU-A-CB (Split System: Heat Pump with Remote Outdoor Unit-Air-Source) | N/A
204300564 | Central Heat Pump | COMFORTMAKER | CVH837GKA** |  |  | EHD4X48AAL+WALLCON | *96CTN1002122A* | 32600 |  |  | 17 | 8.1 | 33000 |  |  | 24800 | 75% | 1.98 | Both | 680 | 2.72 | HRCU-A-CB (Split System: Heat Pump with Remote Outdoor Unit-Air-Source) | N/A
204300534 | Central Heat Pump | COMFORTMAKER | CVH837GKA** |  |  | EHD4X48AAL+WALLCON | *97CMN1002122A* | 32600 |  |  | 17 | 8.1 | 33000 |  |  | 24800 | 75% | 1.98 | Both | 680 | 2.72 | HRCU-A-CB (Split System: Heat Pump with Remote Outdoor Unit-Air-Source) | N/A
206772986 | Central Heat Pump | COMFORTMAKER | CVH837GKA2* |  |  | EHD4X48AAL+WALLCON | *96CTN1002122A* | 32600 |  |  | 17 | 8.1 | 33000 |  |  | 24800 | 75% | 1.98 | Both | 680 | 2.72 | HRCU-A-CB (Split System: Heat Pump with Remote Outdoor Unit-Air-Source) | N/A
204300395 | Central Heat Pump | DAY & NIGHT | CVH837GKA** |  |  | EHD4X42AAL+WALLCON | *80CTL0901716A* | 32600 |  |  | 17 | 8.1 | 33000 |  |  | 24800 | 75% | 1.96 | Both | 680 | 2.72 | HRCU-A-CB (Split System: Heat Pump with Remote Outdoor Unit-Air-Source) | N/A
206772834 | Central Heat Pump | DAY & NIGHT | CVH837GKA2* |  |  | EHD4X42AAL+WALLCON | *80CTL0901716A* | 32600 |  |  | 17 | 8.1 | 33000 |  |  | 24800 | 75% | 1.96 | Both | 680 | 2.72 | HRCU-A-CB (Split System: Heat Pump with Remote Outdoor Unit-Air-Source) | N/A
204300535 | Central Heat Pump | DAY & NIGHT | CVH837GKA** |  |  | EHD4X48AAL+WALLCON | *97CMN1002122A* | 32600 |  |  | 17 | 8.1 | 33000 |  |  | 24800 | 75% | 1.98 | Both | 680 | 2.72 | HRCU-A-CB (Split System: Heat Pump with Remote Outdoor Unit-Air-Source) | N/A
206772987 | Central Heat Pump | DAY & NIGHT | CVH837GKA2* |  |  | EHD4X48AAL+WALLCON | *96CTN1002122A* | 32600 |  |  | 17 | 8.1 | 33000 |  |  | 24800 | 75% | 1.98 | Both | 680 | 2.72 | HRCU-A-CB (Split System: Heat Pump with Remote Outdoor Unit-Air-Source) | N/A
206772960 | Central Heat Pump | DAY & NIGHT | CVH837GKA2* |  |  | EHD4X48AAL+WALLCON | *97CMN1002122A* | 32600 |  |  | 17 | 8.1 | 33000 |  |  | 24800 | 75% | 1.98 | Both | 680 | 2.72 | HRCU-A-CB (Split System: Heat Pump with Remote Outdoor Unit-Air-Source) | N/A
204300391 | Central Heat Pump | HEIL | HVH837GKA** |  |  | EHD4X42AAL+WALLCON | *80CTL0901716A* | 32600 |  |  | 17 | 8.1 | 33000 |  |  | 24800 | 75% | 1.96 | Both | 680 | 2.72 | HRCU-A-CB (Split System: Heat Pump with Remote Outdoor Unit-Air-Source) | N/A
204300531 | Central Heat Pump | HEIL | HVH837GKA** |  |  | EHD4X48AAL+WALLCON | *97CMN1002122A* | 32600 |  |  | 17 | 8.1 | 33000 |  |  | 24800 | 75% | 1.98 | Both | 680 | 2.72 | HRCU-A-CB (Split System: Heat Pump with Remote Outdoor Unit-Air-Source) | N/A
204300561 | Central Heat Pump | HEIL | HVH837GKA** |  |  | EHD4X48AAL+WALLCON | *96CTN1002122A* | 32600 |  |  | 17 | 8.1 | 33000 |  |  | 24800 | 75% | 1.98 | Both | 680 | 2.72 | HRCU-A-CB (Split System: Heat Pump with Remote Outdoor Unit-Air-Source) | N/A
204300396 | Central Heat Pump | KEEPRITE | CVH837GKA** |  |  | EHD4X42AAL+WALLCON | *80CTL0901716A* | 32600 |  |  | 17 | 8.1 | 33000 |  |  | 24800 | 75% | 1.96 | Both | 680 | 2.72 | HRCU-A-CB (Split System: Heat Pump with Remote Outdoor Unit-Air-Source) | N/A
206772835 | Central Heat Pump | KEEPRITE | CVH837GKA2* |  |  | EHD4X42AAL+WALLCON | *80CTL0901716A* | 32600 |  |  | 17 | 8.1 | 33000 |  |  | 24800 | 75% | 1.96 | Both | 680 | 2.72 | HRCU-A-CB (Split System: Heat Pump with Remote Outdoor Unit-Air-Source) | N/A
204300566 | Central Heat Pump | KEEPRITE | CVH837GKA** |  |  | EHD4X48AAL+WALLCON | *96CTN1002122A* | 32600 |  |  | 17 | 8.1 | 33000 |  |  | 24800 | 75% | 1.98 | Both | 680 | 2.72 | HRCU-A-CB (Split System: Heat Pump with Remote Outdoor Unit-Air-Source) | N/A
206772961 | Central Heat Pump | KEEPRITE | CVH837GKA2* |  |  | EHD4X48AAL+WALLCON | *97CMN1002122A* | 32600 |  |  | 17 | 8.1 | 33000 |  |  | 24800 | 75% | 1.98 | Both | 680 | 2.72 | HRCU-A-CB (Split System: Heat Pump with Remote Outdoor Unit-Air-Source) | N/A
204300397 | Central Heat Pump | KENMORE | (C,H,T)VH837GKA** |  |  | EHD4X42AAL+WALLCON | *80CTL0901716A* | 32600 |  |  | 17 | 8.1 | 33000 |  |  | 24800 | 75% | 1.96 | Both | 680 | 2.72 | HRCU-A-CB (Split System: Heat Pump with Remote Outdoor Unit-Air-Source) | N/A
204300537 | Central Heat Pump | KENMORE | (C,H,T)VH837GKA** |  |  | EHD4X48AAL+WALLCON | *97CMN1002122A* | 32600 |  |  | 17 | 8.1 | 33000 |  |  | 24800 | 75% | 1.98 | Both | 680 | 2.72 | HRCU-A-CB (Split System: Heat Pump with Remote Outdoor Unit-Air-Source) | N/A
206997847 | Central Heat Pump | KENMORE | (C,H,T)VH837GKA2* |  |  | EHD4X48AAL+WALLCON | *97CMN1002122A* | 32600 |  |  | 17 | 8.1 | 33000 |  |  | 24800 | 75% | 1.98 | Both | 680 | 2.72 | HRCU-A-CB (Split System: Heat Pump with Remote Outdoor Unit-Air-Source) | N/A
204300398 | Central Heat Pump | TEMPSTAR | TVH837GKA** |  |  | EHD4X42AAL+WALLCON | *80CTL0901716A* | 32600 |  |  | 17 | 8.1 | 33000 |  |  | 24800 | 75% | 1.96 | Both | 680 | 2.72 | HRCU-A-CB (Split System: Heat Pump with Remote Outdoor Unit-Air-Source) | N/A
206772837 | Central Heat Pump | TEMPSTAR | TVH837GKA2* |  |  | EHD4X42AAL+WALLCON | *80CTL0901716A* | 32600 |  |  | 17 | 8.1 | 33000 |  |  | 24800 | 75% | 1.96 | Both | 680 | 2.72 | HRCU-A-CB (Split System: Heat Pump with Remote Outdoor Unit-Air-Source) | N/A
206772963 | Central Heat Pump | TEMPSTAR | TVH837GKA2* |  |  | EHD4X48AAL+WALLCON | *97CMN1002122A* | 32600 |  |  | 17 | 8.1 | 33000 |  |  | 24800 | 75% | 1.98 | Both | 680 | 2.72 | HRCU-A-CB (Split System: Heat Pump with Remote Outdoor Unit-Air-Source) | N/A
206772990 | Central Heat Pump | TEMPSTAR | TVH837GKA2* |  |  | EHD4X48AAL+WALLCON | *96CTN1002122A* | 32600 |  |  | 17 | 8.1 | 33000 |  |  | 24800 | 75% | 1.98 | Both | 680 | 2.72 | HRCU-A-CB (Split System: Heat Pump with Remote Outdoor Unit-Air-Source) | N/A
206771975 | Central Heat Pump | AIRQUEST | HVH837GKA2* |  |  | EA*4X48L24A*+WALLCON | *97CMN0602120A* | 32200 |  |  | 17 | 8.1 | 32800 |  |  | 25200 | 77% | 1.96 | Both | 670 | 2.68 | HRCU-A-CB (Split System: Heat Pump with Remote Outdoor Unit-Air-Source) | N/A
204299449 | Central Heat Pump | ARCOAIRE | HVH837GKA** |  |  | EA*4X48L24A*+WALLCON | *97CMN0602120A* | 32200 |  |  | 17 | 8.1 | 32800 |  |  | 25200 | 77% | 1.96 | Both | 670 | 2.68 | HRCU-A-CB (Split System: Heat Pump with Remote Outdoor Unit-Air-Source) | N/A
206771976 | Central Heat Pump | ARCOAIRE | HVH837GKA2* |  |  | EA*4X48L24A*+WALLCON | *97CMN0602120A* | 32200 |  |  | 17 | 8.1 | 32800 |  |  | 25200 | 77% | 1.96 | Both | 670 | 2.68 | HRCU-A-CB (Split System: Heat Pump with Remote Outdoor Unit-Air-Source) | N/A
204299445 | Central Heat Pump | CARRIER | 25VNA837A*030* |  |  | CAP**4824AL*+UI | 59MN7B060C21**20 | 32200 |  |  | 17 | 8.1 | 32800 |  |  | 25200 | 77% | 1.96 | Both | 670 | 2.68 | HRCU-A-CB (Split System: Heat Pump with Remote Outdoor Unit-Air-Source) | N/A
204299450 | Central Heat Pump | COMFORTMAKER | CVH837GKA** |  |  | EA*4X48L24A*+WALLCON | *97CMN0602120A* | 32200 |  |  | 17 | 8.1 | 32800 |  |  | 25200 | 77% | 1.96 | Both | 670 | 2.68 | HRCU-A-CB (Split System: Heat Pump with Remote Outdoor Unit-Air-Source) | N/A
206771978 | Central Heat Pump | DAY & NIGHT | CVH837GKA2* |  |  | EA*4X48L24A*+WALLCON | *97CMN0602120A* | 32200 |  |  | 17 | 8.1 | 32800 |  |  | 25200 | 77% | 1.96 | Both | 670 | 2.68 | HRCU-A-CB (Split System: Heat Pump with Remote Outdoor Unit-Air-Source) | N/A
204299447 | Central Heat Pump | HEIL | HVH837GKA** |  |  | EA*4X48L24A*+WALLCON | *97CMN0602120A* | 32200 |  |  | 17 | 8.1 | 32800 |  |  | 25200 | 77% | 1.96 | Both | 670 | 2.68 | HRCU-A-CB (Split System: Heat Pump with Remote Outdoor Unit-Air-Source) | N/A
206771974 | Central Heat Pump | HEIL | HVH837GKA2* |  |  | EA*4X48L24A*+WALLCON | *97CMN0602120A* | 32200 |  |  | 17 | 8.1 | 32800 |  |  | 25200 | 77% | 1.96 | Both | 670 | 2.68 | HRCU-A-CB (Split System: Heat Pump with Remote Outdoor Unit-Air-Source) | N/A
206997737 | Central Heat Pump | KENMORE | (C,H,T)VH837GKA2* |  |  | EA*4X48L24A*+WALLCON | *97CMN0602120A* | 32200 |  |  | 17 | 8.1 | 32800 |  |  | 25200 | 77% | 1.96 | Both | 670 | 2.68 | HRCU-A-CB (Split System: Heat Pump with Remote Outdoor Unit-Air-Source) | N/A
206771981 | Central Heat Pump | TEMPSTAR | TVH837GKA2* |  |  | EA*4X48L24A*+WALLCON | *97CMN0602120A* | 32200 |  |  | 17 | 8.1 | 32800 |  |  | 25200 | 77% | 1.96 | Both | 670 | 2.68 | HRCU-A-CB (Split System: Heat Pump with Remote Outdoor Unit-Air-Source) | N/A
204300202 | Central Heat Pump | AIRQUEST | HVH837GKA** |  |  | EHD4X36AAL+WALLCON | *80CTL0901716A* | 32400 |  |  | 17 | 8.1 | 33200 |  |  | 24600 | 74% | 1.94 | Both | 675 | 2.7 | HRCU-A-CB (Split System: Heat Pump with Remote Outdoor Unit-Air-Source) | N/A
206772660 | Central Heat Pump | AIRQUEST | HVH837GKA2* |  |  | EHD4X36AAL+WALLCON | *80CTL0901716A* | 32400 |  |  | 17 | 8.1 | 33200 |  |  | 24600 | 74% | 1.94 | Both | 675 | 2.7 | HRCU-A-CB (Split System: Heat Pump with Remote Outdoor Unit-Air-Source) | N/A
204300203 | Central Heat Pump | ARCOAIRE | HVH837GKA** |  |  | EHD4X36AAL+WALLCON | *80CTL0901716A* | 32400 |  |  | 17 | 8.1 | 33200 |  |  | 24600 | 74% | 1.94 | Both | 675 | 2.7 | HRCU-A-CB (Split System: Heat Pump with Remote Outdoor Unit-Air-Source) | N/A
206772661 | Central Heat Pump | ARCOAIRE | HVH837GKA2* |  |  | EHD4X36AAL+WALLCON | *80CTL0901716A* | 32400 |  |  | 17 | 8.1 | 33200 |  |  | 24600 | 74% | 1.94 | Both | 675 | 2.7 | HRCU-A-CB (Split System: Heat Pump with Remote Outdoor Unit-Air-Source) | N/A
206772658 | Central Heat Pump | BRYANT HEATING AND COOLING SYSTEMS | 288BNV037*0**B* |  |  | CSPH*3612AL*+UI | 88*TA48090C17*** | 32400 |  |  | 17 | 8.1 | 33200 |  |  | 24600 | 74% | 1.94 | Both | 675 | 2.7 | HRCU-A-CB (Split System: Heat Pump with Remote Outdoor Unit-Air-Source) | N/A
204300199 | Central Heat Pump | CARRIER | 25VNA837A*030* |  |  | CSPH*3612AL*+UI | 58TN*A090C17**16 | 32400 |  |  | 17 | 8.1 | 33200 |  |  | 24600 | 74% | 1.94 | Both | 675 | 2.7 | HRCU-A-CB (Split System: Heat Pump with Remote Outdoor Unit-Air-Source) | N/A
206765058 | Central Heat Pump | CARRIER | 25VNA837A*031* |  |  | CSPH*3612AL*+UI | 58TN*A090C17**16 | 32400 |  |  | 17 | 8.1 | 33200 |  |  | 24600 | 74% | 1.94 | Both | 675 | 2.7 | HRCU-A-CB (Split System: Heat Pump with Remote Outdoor Unit-Air-Source) | N/A
206772662 | Central Heat Pump | COMFORTMAKER | CVH837GKA2* |  |  | EHD4X36AAL+WALLCON | *80CTL0901716A* | 32400 |  |  | 17 | 8.1 | 33200 |  |  | 24600 | 74% | 1.94 | Both | 675 | 2.7 | HRCU-A-CB (Split System: Heat Pump with Remote Outdoor Unit-Air-Source) | N/A
204300205 | Central Heat Pump | DAY & NIGHT | CVH837GKA** |  |  | EHD4X36AAL+WALLCON | *80CTL0901716A* | 32400 |  |  | 17 | 8.1 | 33200 |  |  | 24600 | 74% | 1.94 | Both | 675 | 2.7 | HRCU-A-CB (Split System: Heat Pump with Remote Outdoor Unit-Air-Source) | N/A
206772663 | Central Heat Pump | DAY & NIGHT | CVH837GKA2* |  |  | EHD4X36AAL+WALLCON | *80CTL0901716A* | 32400 |  |  | 17 | 8.1 | 33200 |  |  | 24600 | 74% | 1.94 | Both | 675 | 2.7 | HRCU-A-CB (Split System: Heat Pump with Remote Outdoor Unit-Air-Source) | N/A
204300201 | Central Heat Pump | HEIL | HVH837GKA** |  |  | EHD4X36AAL+WALLCON | *80CTL0901716A* | 32400 |  |  | 17 | 8.1 | 33200 |  |  | 24600 | 74% | 1.94 | Both | 675 | 2.7 | HRCU-A-CB (Split System: Heat Pump with Remote Outdoor Unit-Air-Source) | N/A
206772659 | Central Heat Pump | HEIL | HVH837GKA2* |  |  | EHD4X36AAL+WALLCON | *80CTL0901716A* | 32400 |  |  | 17 | 8.1 | 33200 |  |  | 24600 | 74% | 1.94 | Both | 675 | 2.7 | HRCU-A-CB (Split System: Heat Pump with Remote Outdoor Unit-Air-Source) | N/A
204300206 | Central Heat Pump | KEEPRITE | CVH837GKA** |  |  | EHD4X36AAL+WALLCON | *80CTL0901716A* | 32400 |  |  | 17 | 8.1 | 33200 |  |  | 24600 | 74% | 1.94 | Both | 675 | 2.7 | HRCU-A-CB (Split System: Heat Pump with Remote Outdoor Unit-Air-Source) | N/A
206772666 | Central Heat Pump | TEMPSTAR | TVH837GKA2* |  |  | EHD4X36AAL+WALLCON | *80CTL0901716A* | 32400 |  |  | 17 | 8.1 | 33200 |  |  | 24600 | 74% | 1.94 | Both | 675 | 2.7 | HRCU-A-CB (Split System: Heat Pump with Remote Outdoor Unit-Air-Source) | N/A
206135997 | Central Heat Pump | AIRQUEST | HVH837GKA** |  |  | EHD4X42AAL+WALLCON | *80CSU1002120A* | 32400 |  |  | 16 | 8.1 | 33200 |  |  | 24800 | 75% | 1.94 | Both | 675 | 2.7 | HRCU-A-CB (Split System: Heat Pump with Remote Outdoor Unit-Air-Source) | N/A
206773349 | Central Heat Pump | AIRQUEST | HVH837GKA2* |  |  | EHD4X42AAL+WALLCON | *80CSU1002120A* | 32400 |  |  | 16 | 8.1 | 33200 |  |  | 24800 | 75% | 1.94 | Both | 675 | 2.7 | HRCU-A-CB (Split System: Heat Pump with Remote Outdoor Unit-Air-Source) | N/A
206135998 | Central Heat Pump | ARCOAIRE | HVH837GKA** |  |  | EHD4X42AAL+WALLCON | *80CSU1002120A* | 32400 |  |  | 16 | 8.1 | 33200 |  |  | 24800 | 75% | 1.94 | Both | 675 | 2.7 | HRCU-A-CB (Split System: Heat Pump with Remote Outdoor Unit-Air-Source) | N/A
206773350 | Central Heat Pump | ARCOAIRE | HVH837GKA2* |  |  | EHD4X42AAL+WALLCON | *80CSU1002120A* | 32400 |  |  | 16 | 8.1 | 33200 |  |  | 24800 | 75% | 1.94 | Both | 675 | 2.7 | HRCU-A-CB (Split System: Heat Pump with Remote Outdoor Unit-Air-Source) | N/A
206773347 | Central Heat Pump | BRYANT HEATING AND COOLING SYSTEMS | 288BNV037*0**B* |  |  | CSPH*4212AL*+UI | 83*CA60100C21*** | 32400 |  |  | 16 | 8.1 | 33200 |  |  | 24800 | 75% | 1.94 | Both | 675 | 2.7 | HRCU-A-CB (Split System: Heat Pump with Remote Outdoor Unit-Air-Source) | N/A
206765131 | Central Heat Pump | CARRIER | 25VNA837A*031* |  |  | CSPH*4212AL*+UI | 58CU*A100C21**20 | 32400 |  |  | 16 | 8.1 | 33200 |  |  | 24800 | 75% | 1.94 | Both | 675 | 2.7 | HRCU-A-CB (Split System: Heat Pump with Remote Outdoor Unit-Air-Source) | N/A
206135994 | Central Heat Pump | CARRIER | 25VNA837A*030* |  |  | CSPH*4212AL*+UI | 58CU*A100C21**20 | 32400 |  |  | 16 | 8.1 | 33200 |  |  | 24800 | 75% | 1.94 | Both | 675 | 2.7 | HRCU-A-CB (Split System: Heat Pump with Remote Outdoor Unit-Air-Source) | N/A
206135999 | Central Heat Pump | COMFORTMAKER | CVH837GKA** |  |  | EHD4X42AAL+WALLCON | *80CSU1002120A* | 32400 |  |  | 16 | 8.1 | 33200 |  |  | 24800 | 75% | 1.94 | Both | 675 | 2.7 | HRCU-A-CB (Split System: Heat Pump with Remote Outdoor Unit-Air-Source) | N/A
206136000 | Central Heat Pump | DAY & NIGHT | CVH837GKA** |  |  | EHD4X42AAL+WALLCON | *80CSU1002120A* | 32400 |  |  | 16 | 8.1 | 33200 |  |  | 24800 | 75% | 1.94 | Both | 675 | 2.7 | HRCU-A-CB (Split System: Heat Pump with Remote Outdoor Unit-Air-Source) | N/A
206773352 | Central Heat Pump | DAY & NIGHT | CVH837GKA2* |  |  | EHD4X42AAL+WALLCON | *80CSU1002120A* | 32400 |  |  | 16 | 8.1 | 33200 |  |  | 24800 | 75% | 1.94 | Both | 675 | 2.7 | HRCU-A-CB (Split System: Heat Pump with Remote Outdoor Unit-Air-Source) | N/A
206135996 | Central Heat Pump | HEIL | HVH837GKA** |  |  | EHD4X42AAL+WALLCON | *80CSU1002120A* | 32400 |  |  | 16 | 8.1 | 33200 |  |  | 24800 | 75% | 1.94 | Both | 675 | 2.7 | HRCU-A-CB (Split System: Heat Pump with Remote Outdoor Unit-Air-Source) | N/A
206136001 | Central Heat Pump | KEEPRITE | CVH837GKA** |  |  | EHD4X42AAL+WALLCON | *80CSU1002120A* | 32400 |  |  | 16 | 8.1 | 33200 |  |  | 24800 | 75% | 1.94 | Both | 675 | 2.7 | HRCU-A-CB (Split System: Heat Pump with Remote Outdoor Unit-Air-Source) | N/A
206773353 | Central Heat Pump | KEEPRITE | CVH837GKA2* |  |  | EHD4X42AAL+WALLCON | *80CSU1002120A* | 32400 |  |  | 16 | 8.1 | 33200 |  |  | 24800 | 75% | 1.94 | Both | 675 | 2.7 | HRCU-A-CB (Split System: Heat Pump with Remote Outdoor Unit-Air-Source) | N/A
206136002 | Central Heat Pump | KENMORE | (C,H,T)VH837GKA** |  |  | EHD4X42AAL+WALLCON | *80CSU1002120A* | 32400 |  |  | 16 | 8.1 | 33200 |  |  | 24800 | 75% | 1.94 | Both | 675 | 2.7 | HRCU-A-CB (Split System: Heat Pump with Remote Outdoor Unit-Air-Source) | N/A
206997891 | Central Heat Pump | KENMORE | (C,H,T)VH837GKA2* |  |  | EHD4X42AAL+WALLCON | *80CSU1002120A* | 32400 |  |  | 16 | 8.1 | 33200 |  |  | 24800 | 75% | 1.94 | Both | 675 | 2.7 | HRCU-A-CB (Split System: Heat Pump with Remote Outdoor Unit-Air-Source) | N/A
206773355 | Central Heat Pump | TEMPSTAR | TVH837GKA2* |  |  | EHD4X42AAL+WALLCON | *80CSU1002120A* | 32400 |  |  | 16 | 8.1 | 33200 |  |  | 24800 | 75% | 1.94 | Both | 675 | 2.7 | HRCU-A-CB (Split System: Heat Pump with Remote Outdoor Unit-Air-Source) | N/A
206136037 | Central Heat Pump | AIRQUEST | HVH837GKA** |  |  | EHD4X48AAL+WALLCON | *80CSU1002120A* | 32600 |  |  | 16.5 | 8.1 | 33000 |  |  | 25000 | 76% | 1.96 | Both | 680 | 2.72 | HRCU-A-CB (Split System: Heat Pump with Remote Outdoor Unit-Air-Source) | N/A
206773385 | Central Heat Pump | AIRQUEST | HVH837GKA2* |  |  | EHD4X48AAL+WALLCON | *80CSU1002120A* | 32600 |  |  | 16.5 | 8.1 | 33000 |  |  | 25000 | 76% | 1.96 | Both | 680 | 2.72 | HRCU-A-CB (Split System: Heat Pump with Remote Outdoor Unit-Air-Source) | N/A
206136038 | Central Heat Pump | ARCOAIRE | HVH837GKA** |  |  | EHD4X48AAL+WALLCON | *80CSU1002120A* | 32600 |  |  | 16.5 | 8.1 | 33000 |  |  | 25000 | 76% | 1.96 | Both | 680 | 2.72 | HRCU-A-CB (Split System: Heat Pump with Remote Outdoor Unit-Air-Source) | N/A
206773386 | Central Heat Pump | ARCOAIRE | HVH837GKA2* |  |  | EHD4X48AAL+WALLCON | *80CSU1002120A* | 32600 |  |  | 16.5 | 8.1 | 33000 |  |  | 25000 | 76% | 1.96 | Both | 680 | 2.72 | HRCU-A-CB (Split System: Heat Pump with Remote Outdoor Unit-Air-Source) | N/A
206136035 | Central Heat Pump | BRYANT HEATING AND COOLING SYSTEMS | 288BNV037*0**A* |  |  | CSPH*4812AL*+UI | 83*CA60100C21*** | 32600 |  |  | 16.5 | 8.1 | 33000 |  |  | 25000 | 76% | 1.96 | Both | 680 | 2.72 | HRCU-A-CB (Split System: Heat Pump with Remote Outdoor Unit-Air-Source) | N/A
206773383 | Central Heat Pump | BRYANT HEATING AND COOLING SYSTEMS | 288BNV037*0**B* |  |  | CSPH*4812AL*+UI | 83*CA60100C21*** | 32600 |  |  | 16.5 | 8.1 | 33000 |  |  | 25000 | 76% | 1.96 | Both | 680 | 2.72 | HRCU-A-CB (Split System: Heat Pump with Remote Outdoor Unit-Air-Source) | N/A
206765135 | Central Heat Pump | CARRIER | 25VNA837A*031* |  |  | CSPH*4812AL*+UI | 58CU*A100C21**20 | 32600 |  |  | 16.5 | 8.1 | 33000 |  |  | 25000 | 76% | 1.96 | Both | 680 | 2.72 | HRCU-A-CB (Split System: Heat Pump with Remote Outdoor Unit-Air-Source) | N/A
206136034 | Central Heat Pump | CARRIER | 25VNA837A*030* |  |  | CSPH*4812AL*+UI | 58CU*A100C21**20 | 32600 |  |  | 16.5 | 8.1 | 33000 |  |  | 25000 | 76% | 1.96 | Both | 680 | 2.72 | HRCU-A-CB (Split System: Heat Pump with Remote Outdoor Unit-Air-Source) | N/A
206773387 | Central Heat Pump | COMFORTMAKER | CVH837GKA2* |  |  | EHD4X48AAL+WALLCON | *80CSU1002120A* | 32600 |  |  | 16.5 | 8.1 | 33000 |  |  | 25000 | 76% | 1.96 | Both | 680 | 2.72 | HRCU-A-CB (Split System: Heat Pump with Remote Outdoor Unit-Air-Source) | N/A
206136040 | Central Heat Pump | DAY & NIGHT | CVH837GKA** |  |  | EHD4X48AAL+WALLCON | *80CSU1002120A* | 32600 |  |  | 16.5 | 8.1 | 33000 |  |  | 25000 | 76% | 1.96 | Both | 680 | 2.72 | HRCU-A-CB (Split System: Heat Pump with Remote Outdoor Unit-Air-Source) | N/A
206773388 | Central Heat Pump | DAY & NIGHT | CVH837GKA2* |  |  | EHD4X48AAL+WALLCON | *80CSU1002120A* | 32600 |  |  | 16.5 | 8.1 | 33000 |  |  | 25000 | 76% | 1.96 | Both | 680 | 2.72 | HRCU-A-CB (Split System: Heat Pump with Remote Outdoor Unit-Air-Source) | N/A
206136036 | Central Heat Pump | HEIL | HVH837GKA** |  |  | EHD4X48AAL+WALLCON | *80CSU1002120A* | 32600 |  |  | 16.5 | 8.1 | 33000 |  |  | 25000 | 76% | 1.96 | Both | 680 | 2.72 | HRCU-A-CB (Split System: Heat Pump with Remote Outdoor Unit-Air-Source) | N/A
206773384 | Central Heat Pump | HEIL | HVH837GKA2* |  |  | EHD4X48AAL+WALLCON | *80CSU1002120A* | 32600 |  |  | 16.5 | 8.1 | 33000 |  |  | 25000 | 76% | 1.96 | Both | 680 | 2.72 | HRCU-A-CB (Split System: Heat Pump with Remote Outdoor Unit-Air-Source) | N/A
206136041 | Central Heat Pump | KEEPRITE | CVH837GKA** |  |  | EHD4X48AAL+WALLCON | *80CSU1002120A* | 32600 |  |  | 16.5 | 8.1 | 33000 |  |  | 25000 | 76% | 1.96 | Both | 680 | 2.72 | HRCU-A-CB (Split System: Heat Pump with Remote Outdoor Unit-Air-Source) | N/A
206773389 | Central Heat Pump | KEEPRITE | CVH837GKA2* |  |  | EHD4X48AAL+WALLCON | *80CSU1002120A* | 32600 |  |  | 16.5 | 8.1 | 33000 |  |  | 25000 | 76% | 1.96 | Both | 680 | 2.72 | HRCU-A-CB (Split System: Heat Pump with Remote Outdoor Unit-Air-Source) | N/A
206136042 | Central Heat Pump | KENMORE | (C,H,T)VH837GKA** |  |  | EHD4X48AAL+WALLCON | *80CSU1002120A* | 32600 |  |  | 16.5 | 8.1 | 33000 |  |  | 25000 | 76% | 1.96 | Both | 680 | 2.72 | HRCU-A-CB (Split System: Heat Pump with Remote Outdoor Unit-Air-Source) | N/A
206997895 | Central Heat Pump | KENMORE | (C,H,T)VH837GKA2* |  |  | EHD4X48AAL+WALLCON | *80CSU1002120A* | 32600 |  |  | 16.5 | 8.1 | 33000 |  |  | 25000 | 76% | 1.96 | Both | 680 | 2.72 | HRCU-A-CB (Split System: Heat Pump with Remote Outdoor Unit-Air-Source) | N/A
206136043 | Central Heat Pump | TEMPSTAR | TVH837GKA** |  |  | EHD4X48AAL+WALLCON | *80CSU1002120A* | 32600 |  |  | 16.5 | 8.1 | 33000 |  |  | 25000 | 76% | 1.96 | Both | 680 | 2.72 | HRCU-A-CB (Split System: Heat Pump with Remote Outdoor Unit-Air-Source) | N/A
206773391 | Central Heat Pump | TEMPSTAR | TVH837GKA2* |  |  | EHD4X48AAL+WALLCON | *80CSU1002120A* | 32600 |  |  | 16.5 | 8.1 | 33000 |  |  | 25000 | 76% | 1.96 | Both | 680 | 2.72 | HRCU-A-CB (Split System: Heat Pump with Remote Outdoor Unit-Air-Source) | N/A
206135967 | Central Heat Pump | AIRQUEST | HVH837GKA** |  |  | EHD4X42AAL+WALLCON | *80CSU0401712A* | 32400 |  |  | 16.5 | 8.1 | 33200 |  |  | 24800 | 75% | 1.94 | Both | 675 | 2.7 | HRCU-A-CB (Split System: Heat Pump with Remote Outdoor Unit-Air-Source) | N/A
206135977 | Central Heat Pump | AIRQUEST | HVH837GKA** |  |  | EHD4X42AAL+WALLCON | *80CSU0601716A* | 32400 |  |  | 16.5 | 8.1 | 33200 |  |  | 24800 | 75% | 1.94 | Both | 675 | 2.7 | HRCU-A-CB (Split System: Heat Pump with Remote Outdoor Unit-Air-Source) | N/A
206773322 | Central Heat Pump | AIRQUEST | HVH837GKA2* |  |  | EHD4X42AAL+WALLCON | *80CSU0401712A* | 32400 |  |  | 16.5 | 8.1 | 33200 |  |  | 24800 | 75% | 1.94 | Both | 675 | 2.7 | HRCU-A-CB (Split System: Heat Pump with Remote Outdoor Unit-Air-Source) | N/A
206136007 | Central Heat Pump | AIRQUEST | HVH837GKA** |  |  | EHD4X48AAL+WALLCON | *80CSU0401712A* | 32600 |  |  | 16.5 | 8.1 | 33000 |  |  | 24800 | 75% | 1.96 | Both | 680 | 2.72 | HRCU-A-CB (Split System: Heat Pump with Remote Outdoor Unit-Air-Source) | N/A
206136017 | Central Heat Pump | AIRQUEST | HVH837GKA** |  |  | EHD4X48AAL+WALLCON | *80CSU0601716A* | 32600 |  |  | 16.5 | 8.1 | 33200 |  |  | 25000 | 75% | 1.96 | Both | 680 | 2.72 | HRCU-A-CB (Split System: Heat Pump with Remote Outdoor Unit-Air-Source) | N/A
206773367 | Central Heat Pump | AIRQUEST | HVH837GKA2* |  |  | EHD4X48AAL+WALLCON | *80CSU0601716A* | 32600 |  |  | 16.5 | 8.1 | 33200 |  |  | 25000 | 75% | 1.96 | Both | 680 | 2.72 | HRCU-A-CB (Split System: Heat Pump with Remote Outdoor Unit-Air-Source) | N/A
206135978 | Central Heat Pump | ARCOAIRE | HVH837GKA** |  |  | EHD4X42AAL+WALLCON | *80CSU0601716A* | 32400 |  |  | 16.5 | 8.1 | 33200 |  |  | 24800 | 75% | 1.94 | Both | 675 | 2.7 | HRCU-A-CB (Split System: Heat Pump with Remote Outdoor Unit-Air-Source) | N/A
206773323 | Central Heat Pump | ARCOAIRE | HVH837GKA2* |  |  | EHD4X42AAL+WALLCON | *80CSU0401712A* | 32400 |  |  | 16.5 | 8.1 | 33200 |  |  | 24800 | 75% | 1.94 | Both | 675 | 2.7 | HRCU-A-CB (Split System: Heat Pump with Remote Outdoor Unit-Air-Source) | N/A
206773332 | Central Heat Pump | ARCOAIRE | HVH837GKA2* |  |  | EHD4X42AAL+WALLCON | *80CSU0601716A* | 32400 |  |  | 16.5 | 8.1 | 33200 |  |  | 24800 | 75% | 1.94 | Both | 675 | 2.7 | HRCU-A-CB (Split System: Heat Pump with Remote Outdoor Unit-Air-Source) | N/A
206136008 | Central Heat Pump | ARCOAIRE | HVH837GKA** |  |  | EHD4X48AAL+WALLCON | *80CSU0401712A* | 32600 |  |  | 16.5 | 8.1 | 33000 |  |  | 24800 | 75% | 1.96 | Both | 680 | 2.72 | HRCU-A-CB (Split System: Heat Pump with Remote Outdoor Unit-Air-Source) | N/A
206773359 | Central Heat Pump | ARCOAIRE | HVH837GKA2* |  |  | EHD4X48AAL+WALLCON | *80CSU0401712A* | 32600 |  |  | 16.5 | 8.1 | 33000 |  |  | 24800 | 75% | 1.96 | Both | 680 | 2.72 | HRCU-A-CB (Split System: Heat Pump with Remote Outdoor Unit-Air-Source) | N/A
206136018 | Central Heat Pump | ARCOAIRE | HVH837GKA** |  |  | EHD4X48AAL+WALLCON | *80CSU0601716A* | 32600 |  |  | 16.5 | 8.1 | 33200 |  |  | 25000 | 75% | 1.96 | Both | 680 | 2.72 | HRCU-A-CB (Split System: Heat Pump with Remote Outdoor Unit-Air-Source) | N/A
206135965 | Central Heat Pump | BRYANT HEATING AND COOLING SYSTEMS | 288BNV037*0**A* |  |  | CSPH*4212AL*+UI | 83*CA36040C17*** | 32400 |  |  | 16.5 | 8.1 | 33200 |  |  | 24800 | 75% | 1.94 | Both | 675 | 2.7 | HRCU-A-CB (Split System: Heat Pump with Remote Outdoor Unit-Air-Source) | N/A
206773320 | Central Heat Pump | BRYANT HEATING AND COOLING SYSTEMS | 288BNV037*0**B* |  |  | CSPH*4212AL*+UI | 83*CA36040C17*** | 32400 |  |  | 16.5 | 8.1 | 33200 |  |  | 24800 | 75% | 1.94 | Both | 675 | 2.7 | HRCU-A-CB (Split System: Heat Pump with Remote Outdoor Unit-Air-Source) | N/A
206136005 | Central Heat Pump | BRYANT HEATING AND COOLING SYSTEMS | 288BNV037*0**A* |  |  | CSPH*4812AL*+UI | 83*CA36040C17*** | 32600 |  |  | 16.5 | 8.1 | 33000 |  |  | 24800 | 75% | 1.96 | Both | 680 | 2.72 | HRCU-A-CB (Split System: Heat Pump with Remote Outdoor Unit-Air-Source) | N/A
206773356 | Central Heat Pump | BRYANT HEATING AND COOLING SYSTEMS | 288BNV037*0**B* |  |  | CSPH*4812AL*+UI | 83*CA36040C17*** | 32600 |  |  | 16.5 | 8.1 | 33000 |  |  | 24800 | 75% | 1.96 | Both | 680 | 2.72 | HRCU-A-CB (Split System: Heat Pump with Remote Outdoor Unit-Air-Source) | N/A
206136015 | Central Heat Pump | BRYANT HEATING AND COOLING SYSTEMS | 288BNV037*0**A* |  |  | CSPH*4812AL*+UI | 83*CA48060C17*** | 32600 |  |  | 16.5 | 8.1 | 33200 |  |  | 25000 | 75% | 1.96 | Both | 680 | 2.72 | HRCU-A-CB (Split System: Heat Pump with Remote Outdoor Unit-Air-Source) | N/A
206773365 | Central Heat Pump | BRYANT HEATING AND COOLING SYSTEMS | 288BNV037*0**B* |  |  | CSPH*4812AL*+UI | 83*CA48060C17*** | 32600 |  |  | 16.5 | 8.1 | 33200 |  |  | 25000 | 75% | 1.96 | Both | 680 | 2.72 | HRCU-A-CB (Split System: Heat Pump with Remote Outdoor Unit-Air-Source) | N/A
206765128 | Central Heat Pump | CARRIER | 25VNA837A*031* |  |  | CSPH*4212AL*+UI | 58CU*A040C17**12 | 32400 |  |  | 16.5 | 8.1 | 33200 |  |  | 24800 | 75% | 1.94 | Both | 675 | 2.7 | HRCU-A-CB (Split System: Heat Pump with Remote Outdoor Unit-Air-Source) | N/A
206765129 | Central Heat Pump | CARRIER | 25VNA837A*031* |  |  | CSPH*4212AL*+UI | 58CU*A060C17**16 | 32400 |  |  | 16.5 | 8.1 | 33200 |  |  | 24800 | 75% | 1.94 | Both | 675 | 2.7 | HRCU-A-CB (Split System: Heat Pump with Remote Outdoor Unit-Air-Source) | N/A
206135974 | Central Heat Pump | CARRIER | 25VNA837A*030* |  |  | CSPH*4212AL*+UI | 58CU*A060C17**16 | 32400 |  |  | 16.5 | 8.1 | 33200 |  |  | 24800 | 75% | 1.94 | Both | 675 | 2.7 | HRCU-A-CB (Split System: Heat Pump with Remote Outdoor Unit-Air-Source) | N/A
206136004 | Central Heat Pump | CARRIER | 25VNA837A*030* |  |  | CSPH*4812AL*+UI | 58CU*A040C17**12 | 32600 |  |  | 16.5 | 8.1 | 33000 |  |  | 24800 | 75% | 1.96 | Both | 680 | 2.72 | HRCU-A-CB (Split System: Heat Pump with Remote Outdoor Unit-Air-Source) | N/A
206765133 | Central Heat Pump | CARRIER | 25VNA837A*031* |  |  | CSPH*4812AL*+UI | 58CU*A060C17**16 | 32600 |  |  | 16.5 | 8.1 | 33200 |  |  | 25000 | 75% | 1.96 | Both | 680 | 2.72 | HRCU-A-CB (Split System: Heat Pump with Remote Outdoor Unit-Air-Source) | N/A
206136014 | Central Heat Pump | CARRIER | 25VNA837A*030* |  |  | CSPH*4812AL*+UI | 58CU*A060C17**16 | 32600 |  |  | 16.5 | 8.1 | 33200 |  |  | 25000 | 75% | 1.96 | Both | 680 | 2.72 | HRCU-A-CB (Split System: Heat Pump with Remote Outdoor Unit-Air-Source) | N/A
206135969 | Central Heat Pump | COMFORTMAKER | CVH837GKA** |  |  | EHD4X42AAL+WALLCON | *80CSU0401712A* | 32400 |  |  | 16.5 | 8.1 | 33200 |  |  | 24800 | 75% | 1.94 | Both | 675 | 2.7 | HRCU-A-CB (Split System: Heat Pump with Remote Outdoor Unit-Air-Source) | N/A
206135979 | Central Heat Pump | COMFORTMAKER | CVH837GKA** |  |  | EHD4X42AAL+WALLCON | *80CSU0601716A* | 32400 |  |  | 16.5 | 8.1 | 33200 |  |  | 24800 | 75% | 1.94 | Both | 675 | 2.7 | HRCU-A-CB (Split System: Heat Pump with Remote Outdoor Unit-Air-Source) | N/A
206773324 | Central Heat Pump | COMFORTMAKER | CVH837GKA2* |  |  | EHD4X42AAL+WALLCON | *80CSU0401712A* | 32400 |  |  | 16.5 | 8.1 | 33200 |  |  | 24800 | 75% | 1.94 | Both | 675 | 2.7 | HRCU-A-CB (Split System: Heat Pump with Remote Outdoor Unit-Air-Source) | N/A
206773333 | Central Heat Pump | COMFORTMAKER | CVH837GKA2* |  |  | EHD4X42AAL+WALLCON | *80CSU0601716A* | 32400 |  |  | 16.5 | 8.1 | 33200 |  |  | 24800 | 75% | 1.94 | Both | 675 | 2.7 | HRCU-A-CB (Split System: Heat Pump with Remote Outdoor Unit-Air-Source) | N/A
206136019 | Central Heat Pump | COMFORTMAKER | CVH837GKA** |  |  | EHD4X48AAL+WALLCON | *80CSU0601716A* | 32600 |  |  | 16.5 | 8.1 | 33200 |  |  | 25000 | 75% | 1.96 | Both | 680 | 2.72 | HRCU-A-CB (Split System: Heat Pump with Remote Outdoor Unit-Air-Source) | N/A
206773369 | Central Heat Pump | COMFORTMAKER | CVH837GKA2* |  |  | EHD4X48AAL+WALLCON | *80CSU0601716A* | 32600 |  |  | 16.5 | 8.1 | 33200 |  |  | 25000 | 75% | 1.96 | Both | 680 | 2.72 | HRCU-A-CB (Split System: Heat Pump with Remote Outdoor Unit-Air-Source) | N/A
206773334 | Central Heat Pump | DAY & NIGHT | CVH837GKA2* |  |  | EHD4X42AAL+WALLCON | *80CSU0601716A* | 32400 |  |  | 16.5 | 8.1 | 33200 |  |  | 24800 | 75% | 1.94 | Both | 675 | 2.7 | HRCU-A-CB (Split System: Heat Pump with Remote Outdoor Unit-Air-Source) | N/A
206773325 | Central Heat Pump | DAY & NIGHT | CVH837GKA2* |  |  | EHD4X42AAL+WALLCON | *80CSU0401712A* | 32400 |  |  | 16.5 | 8.1 | 33200 |  |  | 24800 | 75% | 1.94 | Both | 675 | 2.7 | HRCU-A-CB (Split System: Heat Pump with Remote Outdoor Unit-Air-Source) | N/A
206136010 | Central Heat Pump | DAY & NIGHT | CVH837GKA** |  |  | EHD4X48AAL+WALLCON | *80CSU0401712A* | 32600 |  |  | 16.5 | 8.1 | 33000 |  |  | 24800 | 75% | 1.96 | Both | 680 | 2.72 | HRCU-A-CB (Split System: Heat Pump with Remote Outdoor Unit-Air-Source) | N/A
206773361 | Central Heat Pump | DAY & NIGHT | CVH837GKA2* |  |  | EHD4X48AAL+WALLCON | *80CSU0401712A* | 32600 |  |  | 16.5 | 8.1 | 33000 |  |  | 24800 | 75% | 1.96 | Both | 680 | 2.72 | HRCU-A-CB (Split System: Heat Pump with Remote Outdoor Unit-Air-Source) | N/A
206136020 | Central Heat Pump | DAY & NIGHT | CVH837GKA** |  |  | EHD4X48AAL+WALLCON | *80CSU0601716A* | 32600 |  |  | 16.5 | 8.1 | 33200 |  |  | 25000 | 75% | 1.96 | Both | 680 | 2.72 | HRCU-A-CB (Split System: Heat Pump with Remote Outdoor Unit-Air-Source) | N/A
206773370 | Central Heat Pump | DAY & NIGHT | CVH837GKA2* |  |  | EHD4X48AAL+WALLCON | *80CSU0601716A* | 32600 |  |  | 16.5 | 8.1 | 33200 |  |  | 25000 | 75% | 1.96 | Both | 680 | 2.72 | HRCU-A-CB (Split System: Heat Pump with Remote Outdoor Unit-Air-Source) | N/A
206135966 | Central Heat Pump | HEIL | HVH837GKA** |  |  | EHD4X42AAL+WALLCON | *80CSU0401712A* | 32400 |  |  | 16.5 | 8.1 | 33200 |  |  | 24800 | 75% | 1.94 | Both | 675 | 2.7 | HRCU-A-CB (Split System: Heat Pump with Remote Outdoor Unit-Air-Source) | N/A
206773330 | Central Heat Pump | HEIL | HVH837GKA2* |  |  | EHD4X42AAL+WALLCON | *80CSU0601716A* | 32400 |  |  | 16.5 | 8.1 | 33200 |  |  | 24800 | 75% | 1.94 | Both | 675 | 2.7 | HRCU-A-CB (Split System: Heat Pump with Remote Outdoor Unit-Air-Source) | N/A
206136006 | Central Heat Pump | HEIL | HVH837GKA** |  |  | EHD4X48AAL+WALLCON | *80CSU0401712A* | 32600 |  |  | 16.5 | 8.1 | 33000 |  |  | 24800 | 75% | 1.96 | Both | 680 | 2.72 | HRCU-A-CB (Split System: Heat Pump with Remote Outdoor Unit-Air-Source) | N/A
206773366 | Central Heat Pump | HEIL | HVH837GKA2* |  |  | EHD4X48AAL+WALLCON | *80CSU0601716A* | 32600 |  |  | 16.5 | 8.1 | 33200 |  |  | 25000 | 75% | 1.96 | Both | 680 | 2.72 | HRCU-A-CB (Split System: Heat Pump with Remote Outdoor Unit-Air-Source) | N/A
206136016 | Central Heat Pump | HEIL | HVH837GKA** |  |  | EHD4X48AAL+WALLCON | *80CSU0601716A* | 32600 |  |  | 16.5 | 8.1 | 33200 |  |  | 25000 | 75% | 1.96 | Both | 680 | 2.72 | HRCU-A-CB (Split System: Heat Pump with Remote Outdoor Unit-Air-Source) | N/A
206135981 | Central Heat Pump | KEEPRITE | CVH837GKA** |  |  | EHD4X42AAL+WALLCON | *80CSU0601716A* | 32400 |  |  | 16.5 | 8.1 | 33200 |  |  | 24800 | 75% | 1.94 | Both | 675 | 2.7 | HRCU-A-CB (Split System: Heat Pump with Remote Outdoor Unit-Air-Source) | N/A
206135971 | Central Heat Pump | KEEPRITE | CVH837GKA** |  |  | EHD4X42AAL+WALLCON | *80CSU0401712A* | 32400 |  |  | 16.5 | 8.1 | 33200 |  |  | 24800 | 75% | 1.94 | Both | 675 | 2.7 | HRCU-A-CB (Split System: Heat Pump with Remote Outdoor Unit-Air-Source) | N/A
206773326 | Central Heat Pump | KEEPRITE | CVH837GKA2* |  |  | EHD4X42AAL+WALLCON | *80CSU0401712A* | 32400 |  |  | 16.5 | 8.1 | 33200 |  |  | 24800 | 75% | 1.94 | Both | 675 | 2.7 | HRCU-A-CB (Split System: Heat Pump with Remote Outdoor Unit-Air-Source) | N/A
206773335 | Central Heat Pump | KEEPRITE | CVH837GKA2* |  |  | EHD4X42AAL+WALLCON | *80CSU0601716A* | 32400 |  |  | 16.5 | 8.1 | 33200 |  |  | 24800 | 75% | 1.94 | Both | 675 | 2.7 | HRCU-A-CB (Split System: Heat Pump with Remote Outdoor Unit-Air-Source) | N/A
206136011 | Central Heat Pump | KEEPRITE | CVH837GKA** |  |  | EHD4X48AAL+WALLCON | *80CSU0401712A* | 32600 |  |  | 16.5 | 8.1 | 33000 |  |  | 24800 | 75% | 1.96 | Both | 680 | 2.72 | HRCU-A-CB (Split System: Heat Pump with Remote Outdoor Unit-Air-Source) | N/A
206773362 | Central Heat Pump | KEEPRITE | CVH837GKA2* |  |  | EHD4X48AAL+WALLCON | *80CSU0401712A* | 32600 |  |  | 16.5 | 8.1 | 33000 |  |  | 24800 | 75% | 1.96 | Both | 680 | 2.72 | HRCU-A-CB (Split System: Heat Pump with Remote Outdoor Unit-Air-Source) | N/A
206135972 | Central Heat Pump | KENMORE | (C,H,T)VH837GKA** |  |  | EHD4X42AAL+WALLCON | *80CSU0401712A* | 32400 |  |  | 16.5 | 8.1 | 33200 |  |  | 24800 | 75% | 1.94 | Both | 675 | 2.7 | HRCU-A-CB (Split System: Heat Pump with Remote Outdoor Unit-Air-Source) | N/A
206135982 | Central Heat Pump | KENMORE | (C,H,T)VH837GKA** |  |  | EHD4X42AAL+WALLCON | *80CSU0601716A* | 32400 |  |  | 16.5 | 8.1 | 33200 |  |  | 24800 | 75% | 1.94 | Both | 675 | 2.7 | HRCU-A-CB (Split System: Heat Pump with Remote Outdoor Unit-Air-Source) | N/A
206997889 | Central Heat Pump | KENMORE | (C,H,T)VH837GKA2* |  |  | EHD4X42AAL+WALLCON | *80CSU0601716A* | 32400 |  |  | 16.5 | 8.1 | 33200 |  |  | 24800 | 75% | 1.94 | Both | 675 | 2.7 | HRCU-A-CB (Split System: Heat Pump with Remote Outdoor Unit-Air-Source) | N/A
206997888 | Central Heat Pump | KENMORE | (C,H,T)VH837GKA2* |  |  | EHD4X42AAL+WALLCON | *80CSU0401712A* | 32400 |  |  | 16.5 | 8.1 | 33200 |  |  | 24800 | 75% | 1.94 | Both | 675 | 2.7 | HRCU-A-CB (Split System: Heat Pump with Remote Outdoor Unit-Air-Source) | N/A
206997892 | Central Heat Pump | KENMORE | (C,H,T)VH837GKA2* |  |  | EHD4X48AAL+WALLCON | *80CSU0401712A* | 32600 |  |  | 16.5 | 8.1 | 33000 |  |  | 24800 | 75% | 1.96 | Both | 680 | 2.72 | HRCU-A-CB (Split System: Heat Pump with Remote Outdoor Unit-Air-Source) | N/A
206136022 | Central Heat Pump | KENMORE | (C,H,T)VH837GKA** |  |  | EHD4X48AAL+WALLCON | *80CSU0601716A* | 32600 |  |  | 16.5 | 8.1 | 33200 |  |  | 25000 | 75% | 1.96 | Both | 680 | 2.72 | HRCU-A-CB (Split System: Heat Pump with Remote Outdoor Unit-Air-Source) | N/A
206135973 | Central Heat Pump | TEMPSTAR | TVH837GKA** |  |  | EHD4X42AAL+WALLCON | *80CSU0401712A* | 32400 |  |  | 16.5 | 8.1 | 33200 |  |  | 24800 | 75% | 1.94 | Both | 675 | 2.7 | HRCU-A-CB (Split System: Heat Pump with Remote Outdoor Unit-Air-Source) | N/A
206773337 | Central Heat Pump | TEMPSTAR | TVH837GKA2* |  |  | EHD4X42AAL+WALLCON | *80CSU0601716A* | 32400 |  |  | 16.5 | 8.1 | 33200 |  |  | 24800 | 75% | 1.94 | Both | 675 | 2.7 | HRCU-A-CB (Split System: Heat Pump with Remote Outdoor Unit-Air-Source) | N/A
206136013 | Central Heat Pump | TEMPSTAR | TVH837GKA** |  |  | EHD4X48AAL+WALLCON | *80CSU0401712A* | 32600 |  |  | 16.5 | 8.1 | 33000 |  |  | 24800 | 75% | 1.96 | Both | 680 | 2.72 | HRCU-A-CB (Split System: Heat Pump with Remote Outdoor Unit-Air-Source) | N/A
206773364 | Central Heat Pump | TEMPSTAR | TVH837GKA2* |  |  | EHD4X48AAL+WALLCON | *80CSU0401712A* | 32600 |  |  | 16.5 | 8.1 | 33000 |  |  | 24800 | 75% | 1.96 | Both | 680 | 2.72 | HRCU-A-CB (Split System: Heat Pump with Remote Outdoor Unit-Air-Source) | N/A
206773373 | Central Heat Pump | TEMPSTAR | TVH837GKA2* |  |  | EHD4X48AAL+WALLCON | *80CSU0601716A* | 32600 |  |  | 16.5 | 8.1 | 33200 |  |  | 25000 | 75% | 1.96 | Both | 680 | 2.72 | HRCU-A-CB (Split System: Heat Pump with Remote Outdoor Unit-Air-Source) | N/A
204300263 | Central Heat Pump | ARCOAIRE | HVH837GKA** |  |  | EHD4X42AAL+WALLCON | *80CTL0902120A* | 32400 |  |  | 16.5 | 8.1 | 33200 |  |  | 24800 | 75% | 1.96 | Both | 675 | 2.7 | HRCU-A-CB (Split System: Heat Pump with Remote Outdoor Unit-Air-Source) | N/A
206772715 | Central Heat Pump | ARCOAIRE | HVH837GKA2* |  |  | EHD4X42AAL+WALLCON | *80CTL0902120A* | 32400 |  |  | 16.5 | 8.1 | 33200 |  |  | 24800 | 75% | 1.96 | Both | 675 | 2.7 | HRCU-A-CB (Split System: Heat Pump with Remote Outdoor Unit-Air-Source) | N/A
204300260 | Central Heat Pump | BRYANT HEATING AND COOLING SYSTEMS | 288BNV037*0**A* |  |  | CSPH*4212AL*+UI | 88*TA60090C21*** | 32400 |  |  | 16.5 | 8.1 | 33200 |  |  | 24800 | 75% | 1.96 | Both | 675 | 2.7 | HRCU-A-CB (Split System: Heat Pump with Remote Outdoor Unit-Air-Source) | N/A
206772712 | Central Heat Pump | BRYANT HEATING AND COOLING SYSTEMS | 288BNV037*0**B* |  |  | CSPH*4212AL*+UI | 88*TA60090C21*** | 32400 |  |  | 16.5 | 8.1 | 33200 |  |  | 24800 | 75% | 1.96 | Both | 675 | 2.7 | HRCU-A-CB (Split System: Heat Pump with Remote Outdoor Unit-Air-Source) | N/A
206772716 | Central Heat Pump | COMFORTMAKER | CVH837GKA2* |  |  | EHD4X42AAL+WALLCON | *80CTL0902120A* | 32400 |  |  | 16.5 | 8.1 | 33200 |  |  | 24800 | 75% | 1.96 | Both | 675 | 2.7 | HRCU-A-CB (Split System: Heat Pump with Remote Outdoor Unit-Air-Source) | N/A
204300265 | Central Heat Pump | DAY & NIGHT | CVH837GKA** |  |  | EHD4X42AAL+WALLCON | *80CTL0902120A* | 32400 |  |  | 16.5 | 8.1 | 33200 |  |  | 24800 | 75% | 1.96 | Both | 675 | 2.7 | HRCU-A-CB (Split System: Heat Pump with Remote Outdoor Unit-Air-Source) | N/A
204300261 | Central Heat Pump | HEIL | HVH837GKA** |  |  | EHD4X42AAL+WALLCON | *80CTL0902120A* | 32400 |  |  | 16.5 | 8.1 | 33200 |  |  | 24800 | 75% | 1.96 | Both | 675 | 2.7 | HRCU-A-CB (Split System: Heat Pump with Remote Outdoor Unit-Air-Source) | N/A
204300266 | Central Heat Pump | KEEPRITE | CVH837GKA** |  |  | EHD4X42AAL+WALLCON | *80CTL0902120A* | 32400 |  |  | 16.5 | 8.1 | 33200 |  |  | 24800 | 75% | 1.96 | Both | 675 | 2.7 | HRCU-A-CB (Split System: Heat Pump with Remote Outdoor Unit-Air-Source) | N/A
204300267 | Central Heat Pump | KENMORE | (C,H,T)VH837GKA** |  |  | EHD4X42AAL+WALLCON | *80CTL0902120A* | 32400 |  |  | 16.5 | 8.1 | 33200 |  |  | 24800 | 75% | 1.96 | Both | 675 | 2.7 | HRCU-A-CB (Split System: Heat Pump with Remote Outdoor Unit-Air-Source) | N/A
206997820 | Central Heat Pump | KENMORE | (C,H,T)VH837GKA2* |  |  | EHD4X42AAL+WALLCON | *80CTL0902120A* | 32400 |  |  | 16.5 | 8.1 | 33200 |  |  | 24800 | 75% | 1.96 | Both | 675 | 2.7 | HRCU-A-CB (Split System: Heat Pump with Remote Outdoor Unit-Air-Source) | N/A
204300268 | Central Heat Pump | TEMPSTAR | TVH837GKA** |  |  | EHD4X42AAL+WALLCON | *80CTL0902120A* | 32400 |  |  | 16.5 | 8.1 | 33200 |  |  | 24800 | 75% | 1.96 | Both | 675 | 2.7 | HRCU-A-CB (Split System: Heat Pump with Remote Outdoor Unit-Air-Source) | N/A
206772720 | Central Heat Pump | TEMPSTAR | TVH837GKA2* |  |  | EHD4X42AAL+WALLCON | *80CTL0902120A* | 32400 |  |  | 16.5 | 8.1 | 33200 |  |  | 24800 | 75% | 1.96 | Both | 675 | 2.7 | HRCU-A-CB (Split System: Heat Pump with Remote Outdoor Unit-Air-Source) | N/A
206136333 | Central Heat Pump | AIRQUEST | HVH837GKA** |  |  | EHD4X42AAL+WALLCON | *95CSU0802120A* | 32600 |  |  | 17 | 8.1 | 33000 |  |  | 24800 | 75% | 1.96 | Both | 680 | 2.72 | HRCU-A-CB (Split System: Heat Pump with Remote Outdoor Unit-Air-Source) | N/A
206136343 | Central Heat Pump | AIRQUEST | HVH837GKA** |  |  | EHD4X42AAL+WALLCON | *95CSU1002122A* | 32600 |  |  | 17 | 8.1 | 33000 |  |  | 24800 | 75% | 1.96 | Both | 680 | 2.72 | HRCU-A-CB (Split System: Heat Pump with Remote Outdoor Unit-Air-Source) | N/A
206773662 | Central Heat Pump | AIRQUEST | HVH837GKA2* |  |  | EHD4X42AAL+WALLCON | *95CSU1002122A* | 32600 |  |  | 17 | 8.1 | 33000 |  |  | 24800 | 75% | 1.96 | Both | 680 | 2.72 | HRCU-A-CB (Split System: Heat Pump with Remote Outdoor Unit-Air-Source) | N/A
206773653 | Central Heat Pump | AIRQUEST | HVH837GKA2* |  |  | EHD4X42AAL+WALLCON | *95CSU0802120A* | 32600 |  |  | 17 | 8.1 | 33000 |  |  | 24800 | 75% | 1.96 | Both | 680 | 2.72 | HRCU-A-CB (Split System: Heat Pump with Remote Outdoor Unit-Air-Source) | N/A
206136363 | Central Heat Pump | AIRQUEST | HVH837GKA** |  |  | EHD4X48AAL+WALLCON | *95CSU1002122A* | 32600 |  |  | 17 | 8.1 | 32800 |  |  | 24800 | 76% | 1.98 | Both | 680 | 2.72 | HRCU-A-CB (Split System: Heat Pump with Remote Outdoor Unit-Air-Source) | N/A
206773680 | Central Heat Pump | AIRQUEST | HVH837GKA2* |  |  | EHD4X48AAL+WALLCON | *95CSU1002122A* | 32600 |  |  | 17 | 8.1 | 32800 |  |  | 24800 | 76% | 1.98 | Both | 680 | 2.72 | HRCU-A-CB (Split System: Heat Pump with Remote Outdoor Unit-Air-Source) | N/A
206136353 | Central Heat Pump | AIRQUEST | HVH837GKA** |  |  | EHD4X48AAL+WALLCON | *95CSU0802120A* | 32600 |  |  | 17 | 8.1 | 33000 |  |  | 24800 | 75% | 1.98 | Both | 680 | 2.72 | HRCU-A-CB (Split System: Heat Pump with Remote Outdoor Unit-Air-Source) | N/A
206136334 | Central Heat Pump | ARCOAIRE | HVH837GKA** |  |  | EHD4X42AAL+WALLCON | *95CSU0802120A* | 32600 |  |  | 17 | 8.1 | 33000 |  |  | 24800 | 75% | 1.96 | Both | 680 | 2.72 | HRCU-A-CB (Split System: Heat Pump with Remote Outdoor Unit-Air-Source) | N/A
206773654 | Central Heat Pump | ARCOAIRE | HVH837GKA2* |  |  | EHD4X42AAL+WALLCON | *95CSU0802120A* | 32600 |  |  | 17 | 8.1 | 33000 |  |  | 24800 | 75% | 1.96 | Both | 680 | 2.72 | HRCU-A-CB (Split System: Heat Pump with Remote Outdoor Unit-Air-Source) | N/A
206773681 | Central Heat Pump | ARCOAIRE | HVH837GKA2* |  |  | EHD4X48AAL+WALLCON | *95CSU1002122A* | 32600 |  |  | 17 | 8.1 | 32800 |  |  | 24800 | 76% | 1.98 | Both | 680 | 2.72 | HRCU-A-CB (Split System: Heat Pump with Remote Outdoor Unit-Air-Source) | N/A
206136354 | Central Heat Pump | ARCOAIRE | HVH837GKA** |  |  | EHD4X48AAL+WALLCON | *95CSU0802120A* | 32600 |  |  | 17 | 8.1 | 33000 |  |  | 24800 | 75% | 1.98 | Both | 680 | 2.72 | HRCU-A-CB (Split System: Heat Pump with Remote Outdoor Unit-Air-Source) | N/A
206773651 | Central Heat Pump | BRYANT HEATING AND COOLING SYSTEMS | 288BNV037*0**B* |  |  | CSPH*4212AL*+UI | 935CA60080C21*** | 32600 |  |  | 17 | 8.1 | 33000 |  |  | 24800 | 75% | 1.96 | Both | 680 | 2.72 | HRCU-A-CB (Split System: Heat Pump with Remote Outdoor Unit-Air-Source) | N/A
206773678 | Central Heat Pump | BRYANT HEATING AND COOLING SYSTEMS | 288BNV037*0**B* |  |  | CSPH*4812AL*+UI | 935CA66100C21*** | 32600 |  |  | 17 | 8.1 | 32800 |  |  | 24800 | 76% | 1.98 | Both | 680 | 2.72 | HRCU-A-CB (Split System: Heat Pump with Remote Outdoor Unit-Air-Source) | N/A
206765163 | Central Heat Pump | CARRIER | 25VNA837A*031* |  |  | CSPH*4212AL*+UI | 59CU5A080C21**20 | 32600 |  |  | 17 | 8.1 | 33000 |  |  | 24800 | 75% | 1.96 | Both | 680 | 2.72 | HRCU-A-CB (Split System: Heat Pump with Remote Outdoor Unit-Air-Source) | N/A
206765164 | Central Heat Pump | CARRIER | 25VNA837A*031* |  |  | CSPH*4212AL*+UI | 59CU5A100C21**22 | 32600 |  |  | 17 | 8.1 | 33000 |  |  | 24800 | 75% | 1.96 | Both | 680 | 2.72 | HRCU-A-CB (Split System: Heat Pump with Remote Outdoor Unit-Air-Source) | N/A
206136330 | Central Heat Pump | CARRIER | 25VNA837A*030* |  |  | CSPH*4212AL*+UI | 59CU5A080C21**20 | 32600 |  |  | 17 | 8.1 | 33000 |  |  | 24800 | 75% | 1.96 | Both | 680 | 2.72 | HRCU-A-CB (Split System: Heat Pump with Remote Outdoor Unit-Air-Source) | N/A
206765166 | Central Heat Pump | CARRIER | 25VNA837A*031* |  |  | CSPH*4812AL*+UI | 59CU5A100C21**22 | 32600 |  |  | 17 | 8.1 | 32800 |  |  | 24800 | 76% | 1.98 | Both | 680 | 2.72 | HRCU-A-CB (Split System: Heat Pump with Remote Outdoor Unit-Air-Source) | N/A
206136360 | Central Heat Pump | CARRIER | 25VNA837A*030* |  |  | CSPH*4812AL*+UI | 59CU5A100C21**22 | 32600 |  |  | 17 | 8.1 | 32800 |  |  | 24800 | 76% | 1.98 | Both | 680 | 2.72 | HRCU-A-CB (Split System: Heat Pump with Remote Outdoor Unit-Air-Source) | N/A
206765165 | Central Heat Pump | CARRIER | 25VNA837A*031* |  |  | CSPH*4812AL*+UI | 59CU5A080C21**20 | 32600 |  |  | 17 | 8.1 | 33000 |  |  | 24800 | 75% | 1.98 | Both | 680 | 2.72 | HRCU-A-CB (Split System: Heat Pump with Remote Outdoor Unit-Air-Source) | N/A
206136350 | Central Heat Pump | CARRIER | 25VNA837A*030* |  |  | CSPH*4812AL*+UI | 59CU5A080C21**20 | 32600 |  |  | 17 | 8.1 | 33000 |  |  | 24800 | 75% | 1.98 | Both | 680 | 2.72 | HRCU-A-CB (Split System: Heat Pump with Remote Outdoor Unit-Air-Source) | N/A
206136345 | Central Heat Pump | COMFORTMAKER | CVH837GKA** |  |  | EHD4X42AAL+WALLCON | *95CSU1002122A* | 32600 |  |  | 17 | 8.1 | 33000 |  |  | 24800 | 75% | 1.96 | Both | 680 | 2.72 | HRCU-A-CB (Split System: Heat Pump with Remote Outdoor Unit-Air-Source) | N/A
206773664 | Central Heat Pump | COMFORTMAKER | CVH837GKA2* |  |  | EHD4X42AAL+WALLCON | *95CSU1002122A* | 32600 |  |  | 17 | 8.1 | 33000 |  |  | 24800 | 75% | 1.96 | Both | 680 | 2.72 | HRCU-A-CB (Split System: Heat Pump with Remote Outdoor Unit-Air-Source) | N/A
206136365 | Central Heat Pump | COMFORTMAKER | CVH837GKA** |  |  | EHD4X48AAL+WALLCON | *95CSU1002122A* | 32600 |  |  | 17 | 8.1 | 32800 |  |  | 24800 | 76% | 1.98 | Both | 680 | 2.72 | HRCU-A-CB (Split System: Heat Pump with Remote Outdoor Unit-Air-Source) | N/A
206773682 | Central Heat Pump | COMFORTMAKER | CVH837GKA2* |  |  | EHD4X48AAL+WALLCON | *95CSU1002122A* | 32600 |  |  | 17 | 8.1 | 32800 |  |  | 24800 | 76% | 1.98 | Both | 680 | 2.72 | HRCU-A-CB (Split System: Heat Pump with Remote Outdoor Unit-Air-Source) | N/A
206773673 | Central Heat Pump | COMFORTMAKER | CVH837GKA2* |  |  | EHD4X48AAL+WALLCON | *95CSU0802120A* | 32600 |  |  | 17 | 8.1 | 33000 |  |  | 24800 | 75% | 1.98 | Both | 680 | 2.72 | HRCU-A-CB (Split System: Heat Pump with Remote Outdoor Unit-Air-Source) | N/A
206136346 | Central Heat Pump | DAY & NIGHT | CVH837GKA** |  |  | EHD4X42AAL+WALLCON | *95CSU1002122A* | 32600 |  |  | 17 | 8.1 | 33000 |  |  | 24800 | 75% | 1.96 | Both | 680 | 2.72 | HRCU-A-CB (Split System: Heat Pump with Remote Outdoor Unit-Air-Source) | N/A
206773665 | Central Heat Pump | DAY & NIGHT | CVH837GKA2* |  |  | EHD4X42AAL+WALLCON | *95CSU1002122A* | 32600 |  |  | 17 | 8.1 | 33000 |  |  | 24800 | 75% | 1.96 | Both | 680 | 2.72 | HRCU-A-CB (Split System: Heat Pump with Remote Outdoor Unit-Air-Source) | N/A
206773656 | Central Heat Pump | DAY & NIGHT | CVH837GKA2* |  |  | EHD4X42AAL+WALLCON | *95CSU0802120A* | 32600 |  |  | 17 | 8.1 | 33000 |  |  | 24800 | 75% | 1.96 | Both | 680 | 2.72 | HRCU-A-CB (Split System: Heat Pump with Remote Outdoor Unit-Air-Source) | N/A
206136336 | Central Heat Pump | DAY & NIGHT | CVH837GKA** |  |  | EHD4X42AAL+WALLCON | *95CSU0802120A* | 32600 |  |  | 17 | 8.1 | 33000 |  |  | 24800 | 75% | 1.96 | Both | 680 | 2.72 | HRCU-A-CB (Split System: Heat Pump with Remote Outdoor Unit-Air-Source) | N/A
206136356 | Central Heat Pump | DAY & NIGHT | CVH837GKA** |  |  | EHD4X48AAL+WALLCON | *95CSU0802120A* | 32600 |  |  | 17 | 8.1 | 33000 |  |  | 24800 | 75% | 1.98 | Both | 680 | 2.72 | HRCU-A-CB (Split System: Heat Pump with Remote Outdoor Unit-Air-Source) | N/A
206773674 | Central Heat Pump | DAY & NIGHT | CVH837GKA2* |  |  | EHD4X48AAL+WALLCON | *95CSU0802120A* | 32600 |  |  | 17 | 8.1 | 33000 |  |  | 24800 | 75% | 1.98 | Both | 680 | 2.72 | HRCU-A-CB (Split System: Heat Pump with Remote Outdoor Unit-Air-Source) | N/A
206773661 | Central Heat Pump | HEIL | HVH837GKA2* |  |  | EHD4X42AAL+WALLCON | *95CSU1002122A* | 32600 |  |  | 17 | 8.1 | 33000 |  |  | 24800 | 75% | 1.96 | Both | 680 | 2.72 | HRCU-A-CB (Split System: Heat Pump with Remote Outdoor Unit-Air-Source) | N/A
206773652 | Central Heat Pump | HEIL | HVH837GKA2* |  |  | EHD4X42AAL+WALLCON | *95CSU0802120A* | 32600 |  |  | 17 | 8.1 | 33000 |  |  | 24800 | 75% | 1.96 | Both | 680 | 2.72 | HRCU-A-CB (Split System: Heat Pump with Remote Outdoor Unit-Air-Source) | N/A
206136342 | Central Heat Pump | HEIL | HVH837GKA** |  |  | EHD4X42AAL+WALLCON | *95CSU1002122A* | 32600 |  |  | 17 | 8.1 | 33000 |  |  | 24800 | 75% | 1.96 | Both | 680 | 2.72 | HRCU-A-CB (Split System: Heat Pump with Remote Outdoor Unit-Air-Source) | N/A
206136332 | Central Heat Pump | HEIL | HVH837GKA** |  |  | EHD4X42AAL+WALLCON | *95CSU0802120A* | 32600 |  |  | 17 | 8.1 | 33000 |  |  | 24800 | 75% | 1.96 | Both | 680 | 2.72 | HRCU-A-CB (Split System: Heat Pump with Remote Outdoor Unit-Air-Source) | N/A
206136352 | Central Heat Pump | HEIL | HVH837GKA** |  |  | EHD4X48AAL+WALLCON | *95CSU0802120A* | 32600 |  |  | 17 | 8.1 | 33000 |  |  | 24800 | 75% | 1.98 | Both | 680 | 2.72 | HRCU-A-CB (Split System: Heat Pump with Remote Outdoor Unit-Air-Source) | N/A
206773670 | Central Heat Pump | HEIL | HVH837GKA2* |  |  | EHD4X48AAL+WALLCON | *95CSU0802120A* | 32600 |  |  | 17 | 8.1 | 33000 |  |  | 24800 | 75% | 1.98 | Both | 680 | 2.72 | HRCU-A-CB (Split System: Heat Pump with Remote Outdoor Unit-Air-Source) | N/A
206136347 | Central Heat Pump | KEEPRITE | CVH837GKA** |  |  | EHD4X42AAL+WALLCON | *95CSU1002122A* | 32600 |  |  | 17 | 8.1 | 33000 |  |  | 24800 | 75% | 1.96 | Both | 680 | 2.72 | HRCU-A-CB (Split System: Heat Pump with Remote Outdoor Unit-Air-Source) | N/A
206773657 | Central Heat Pump | KEEPRITE | CVH837GKA2* |  |  | EHD4X42AAL+WALLCON | *95CSU0802120A* | 32600 |  |  | 17 | 8.1 | 33000 |  |  | 24800 | 75% | 1.96 | Both | 680 | 2.72 | HRCU-A-CB (Split System: Heat Pump with Remote Outdoor Unit-Air-Source) | N/A
206136337 | Central Heat Pump | KEEPRITE | CVH837GKA** |  |  | EHD4X42AAL+WALLCON | *95CSU0802120A* | 32600 |  |  | 17 | 8.1 | 33000 |  |  | 24800 | 75% | 1.96 | Both | 680 | 2.72 | HRCU-A-CB (Split System: Heat Pump with Remote Outdoor Unit-Air-Source) | N/A
206773666 | Central Heat Pump | KEEPRITE | CVH837GKA2* |  |  | EHD4X42AAL+WALLCON | *95CSU1002122A* | 32600 |  |  | 17 | 8.1 | 33000 |  |  | 24800 | 75% | 1.96 | Both | 680 | 2.72 | HRCU-A-CB (Split System: Heat Pump with Remote Outdoor Unit-Air-Source) | N/A
206773684 | Central Heat Pump | KEEPRITE | CVH837GKA2* |  |  | EHD4X48AAL+WALLCON | *95CSU1002122A* | 32600 |  |  | 17 | 8.1 | 32800 |  |  | 24800 | 76% | 1.98 | Both | 680 | 2.72 | HRCU-A-CB (Split System: Heat Pump with Remote Outdoor Unit-Air-Source) | N/A
206136367 | Central Heat Pump | KEEPRITE | CVH837GKA** |  |  | EHD4X48AAL+WALLCON | *95CSU1002122A* | 32600 |  |  | 17 | 8.1 | 32800 |  |  | 24800 | 76% | 1.98 | Both | 680 | 2.72 | HRCU-A-CB (Split System: Heat Pump with Remote Outdoor Unit-Air-Source) | N/A
206136357 | Central Heat Pump | KEEPRITE | CVH837GKA** |  |  | EHD4X48AAL+WALLCON | *95CSU0802120A* | 32600 |  |  | 17 | 8.1 | 33000 |  |  | 24800 | 75% | 1.98 | Both | 680 | 2.72 | HRCU-A-CB (Split System: Heat Pump with Remote Outdoor Unit-Air-Source) | N/A
206136338 | Central Heat Pump | KENMORE | (C,H,T)VH837GKA** |  |  | EHD4X42AAL+WALLCON | *95CSU0802120A* | 32600 |  |  | 17 | 8.1 | 33000 |  |  | 24800 | 75% | 1.96 | Both | 680 | 2.72 | HRCU-A-CB (Split System: Heat Pump with Remote Outdoor Unit-Air-Source) | N/A
206997926 | Central Heat Pump | KENMORE | (C,H,T)VH837GKA2* |  |  | EHD4X42AAL+WALLCON | *95CSU1002122A* | 32600 |  |  | 17 | 8.1 | 33000 |  |  | 24800 | 75% | 1.96 | Both | 680 | 2.72 | HRCU-A-CB (Split System: Heat Pump with Remote Outdoor Unit-Air-Source) | N/A
206997925 | Central Heat Pump | KENMORE | (C,H,T)VH837GKA2* |  |  | EHD4X42AAL+WALLCON | *95CSU0802120A* | 32600 |  |  | 17 | 8.1 | 33000 |  |  | 24800 | 75% | 1.96 | Both | 680 | 2.72 | HRCU-A-CB (Split System: Heat Pump with Remote Outdoor Unit-Air-Source) | N/A
206136368 | Central Heat Pump | KENMORE | (C,H,T)VH837GKA** |  |  | EHD4X48AAL+WALLCON | *95CSU1002122A* | 32600 |  |  | 17 | 8.1 | 32800 |  |  | 24800 | 76% | 1.98 | Both | 680 | 2.72 | HRCU-A-CB (Split System: Heat Pump with Remote Outdoor Unit-Air-Source) | N/A
206997927 | Central Heat Pump | KENMORE | (C,H,T)VH837GKA2* |  |  | EHD4X48AAL+WALLCON | *95CSU0802120A* | 32600 |  |  | 17 | 8.1 | 33000 |  |  | 24800 | 75% | 1.98 | Both | 680 | 2.72 | HRCU-A-CB (Split System: Heat Pump with Remote Outdoor Unit-Air-Source) | N/A
206136349 | Central Heat Pump | TEMPSTAR | TVH837GKA** |  |  | EHD4X42AAL+WALLCON | *95CSU1002122A* | 32600 |  |  | 17 | 8.1 | 33000 |  |  | 24800 | 75% | 1.96 | Both | 680 | 2.72 | HRCU-A-CB (Split System: Heat Pump with Remote Outdoor Unit-Air-Source) | N/A
206136339 | Central Heat Pump | TEMPSTAR | TVH837GKA** |  |  | EHD4X42AAL+WALLCON | *95CSU0802120A* | 32600 |  |  | 17 | 8.1 | 33000 |  |  | 24800 | 75% | 1.96 | Both | 680 | 2.72 | HRCU-A-CB (Split System: Heat Pump with Remote Outdoor Unit-Air-Source) | N/A
206773659 | Central Heat Pump | TEMPSTAR | TVH837GKA2* |  |  | EHD4X42AAL+WALLCON | *95CSU0802120A* | 32600 |  |  | 17 | 8.1 | 33000 |  |  | 24800 | 75% | 1.96 | Both | 680 | 2.72 | HRCU-A-CB (Split System: Heat Pump with Remote Outdoor Unit-Air-Source) | N/A
206136369 | Central Heat Pump | TEMPSTAR | TVH837GKA** |  |  | EHD4X48AAL+WALLCON | *95CSU1002122A* | 32600 |  |  | 17 | 8.1 | 32800 |  |  | 24800 | 76% | 1.98 | Both | 680 | 2.72 | HRCU-A-CB (Split System: Heat Pump with Remote Outdoor Unit-Air-Source) | N/A
206136359 | Central Heat Pump | TEMPSTAR | TVH837GKA** |  |  | EHD4X48AAL+WALLCON | *95CSU0802120A* | 32600 |  |  | 17 | 8.1 | 33000 |  |  | 24800 | 75% | 1.98 | Both | 680 | 2.72 | HRCU-A-CB (Split System: Heat Pump with Remote Outdoor Unit-Air-Source) | N/A
206773677 | Central Heat Pump | TEMPSTAR | TVH837GKA2* |  |  | EHD4X48AAL+WALLCON | *95CSU0802120A* | 32600 |  |  | 17 | 8.1 | 33000 |  |  | 24800 | 75% | 1.98 | Both | 680 | 2.72 | HRCU-A-CB (Split System: Heat Pump with Remote Outdoor Unit-Air-Source) | N/A
204300572 | Central Heat Pump | AIRQUEST | HVH837GKA** |  |  | EHD4X48AAL+WALLCON | *80CTL0701412A* | 32600 |  |  | 17 | 8.1 | 33200 |  |  | 25000 | 75% | 1.96 | Both | 680 | 2.72 | HRCU-A-CB (Split System: Heat Pump with Remote Outdoor Unit-Air-Source) | N/A
206772993 | Central Heat Pump | AIRQUEST | HVH837GKA2* |  |  | EHD4X48AAL+WALLCON | *80CTL0701412A* | 32600 |  |  | 17 | 8.1 | 33200 |  |  | 25000 | 75% | 1.96 | Both | 680 | 2.72 | HRCU-A-CB (Split System: Heat Pump with Remote Outdoor Unit-Air-Source) | N/A
206772867 | Central Heat Pump | AIRQUEST | HVH837GKA2* |  |  | EHD4X48AAL+WALLCON | *80CTL0701716A* | 32600 |  |  | 17 | 8.1 | 33200 |  |  | 25000 | 75% | 1.96 | Both | 680 | 2.72 | HRCU-A-CB (Split System: Heat Pump with Remote Outdoor Unit-Air-Source) | N/A
204300573 | Central Heat Pump | ARCOAIRE | HVH837GKA** |  |  | EHD4X48AAL+WALLCON | *80CTL0701412A* | 32600 |  |  | 17 | 8.1 | 33200 |  |  | 25000 | 75% | 1.96 | Both | 680 | 2.72 | HRCU-A-CB (Split System: Heat Pump with Remote Outdoor Unit-Air-Source) | N/A
204300433 | Central Heat Pump | ARCOAIRE | HVH837GKA** |  |  | EHD4X48AAL+WALLCON | *80CTL0701716A* | 32600 |  |  | 17 | 8.1 | 33200 |  |  | 25000 | 75% | 1.96 | Both | 680 | 2.72 | HRCU-A-CB (Split System: Heat Pump with Remote Outdoor Unit-Air-Source) | N/A
206772868 | Central Heat Pump | ARCOAIRE | HVH837GKA2* |  |  | EHD4X48AAL+WALLCON | *80CTL0701716A* | 32600 |  |  | 17 | 8.1 | 33200 |  |  | 25000 | 75% | 1.96 | Both | 680 | 2.72 | HRCU-A-CB (Split System: Heat Pump with Remote Outdoor Unit-Air-Source) | N/A
204300430 | Central Heat Pump | BRYANT HEATING AND COOLING SYSTEMS | 288BNV037*0**A* |  |  | CSPH*4812AL*+UI | 88*TA48070C17*** | 32600 |  |  | 17 | 8.1 | 33200 |  |  | 25000 | 75% | 1.96 | Both | 680 | 2.72 | HRCU-A-CB (Split System: Heat Pump with Remote Outdoor Unit-Air-Source) | N/A
204300570 | Central Heat Pump | BRYANT HEATING AND COOLING SYSTEMS | 288BNV037*0**A* |  |  | CSPH*4812AL*+UI | 88*TA36070C14*** | 32600 |  |  | 17 | 8.1 | 33200 |  |  | 25000 | 75% | 1.96 | Both | 680 | 2.72 | HRCU-A-CB (Split System: Heat Pump with Remote Outdoor Unit-Air-Source) | N/A
206772991 | Central Heat Pump | BRYANT HEATING AND COOLING SYSTEMS | 288BNV037*0**B* |  |  | CSPH*4812AL*+UI | 88*TA36070C14*** | 32600 |  |  | 17 | 8.1 | 33200 |  |  | 25000 | 75% | 1.96 | Both | 680 | 2.72 | HRCU-A-CB (Split System: Heat Pump with Remote Outdoor Unit-Air-Source) | N/A
204300429 | Central Heat Pump | CARRIER | 25VNA837A*030* |  |  | CSPH*4812AL*+UI | 58TN*A070C17**16 | 32600 |  |  | 17 | 8.1 | 33200 |  |  | 25000 | 75% | 1.96 | Both | 680 | 2.72 | HRCU-A-CB (Split System: Heat Pump with Remote Outdoor Unit-Air-Source) | N/A
206765095 | Central Heat Pump | CARRIER | 25VNA837A*031* |  |  | CSPH*4812AL*+UI | 58TN*A070C14**12 | 32600 |  |  | 17 | 8.1 | 33200 |  |  | 25000 | 75% | 1.96 | Both | 680 | 2.72 | HRCU-A-CB (Split System: Heat Pump with Remote Outdoor Unit-Air-Source) | N/A
206765081 | Central Heat Pump | CARRIER | 25VNA837A*031* |  |  | CSPH*4812AL*+UI | 58TN*A070C17**16 | 32600 |  |  | 17 | 8.1 | 33200 |  |  | 25000 | 75% | 1.96 | Both | 680 | 2.72 | HRCU-A-CB (Split System: Heat Pump with Remote Outdoor Unit-Air-Source) | N/A
204300434 | Central Heat Pump | COMFORTMAKER | CVH837GKA** |  |  | EHD4X48AAL+WALLCON | *80CTL0701716A* | 32600 |  |  | 17 | 8.1 | 33200 |  |  | 25000 | 75% | 1.96 | Both | 680 | 2.72 | HRCU-A-CB (Split System: Heat Pump with Remote Outdoor Unit-Air-Source) | N/A
204300574 | Central Heat Pump | COMFORTMAKER | CVH837GKA** |  |  | EHD4X48AAL+WALLCON | *80CTL0701412A* | 32600 |  |  | 17 | 8.1 | 33200 |  |  | 25000 | 75% | 1.96 | Both | 680 | 2.72 | HRCU-A-CB (Split System: Heat Pump with Remote Outdoor Unit-Air-Source) | N/A
206772869 | Central Heat Pump | COMFORTMAKER | CVH837GKA2* |  |  | EHD4X48AAL+WALLCON | *80CTL0701716A* | 32600 |  |  | 17 | 8.1 | 33200 |  |  | 25000 | 75% | 1.96 | Both | 680 | 2.72 | HRCU-A-CB (Split System: Heat Pump with Remote Outdoor Unit-Air-Source) | N/A
206772995 | Central Heat Pump | COMFORTMAKER | CVH837GKA2* |  |  | EHD4X48AAL+WALLCON | *80CTL0701412A* | 32600 |  |  | 17 | 8.1 | 33200 |  |  | 25000 | 75% | 1.96 | Both | 680 | 2.72 | HRCU-A-CB (Split System: Heat Pump with Remote Outdoor Unit-Air-Source) | N/A
204300435 | Central Heat Pump | DAY & NIGHT | CVH837GKA** |  |  | EHD4X48AAL+WALLCON | *80CTL0701716A* | 32600 |  |  | 17 | 8.1 | 33200 |  |  | 25000 | 75% | 1.96 | Both | 680 | 2.72 | HRCU-A-CB (Split System: Heat Pump with Remote Outdoor Unit-Air-Source) | N/A
204300575 | Central Heat Pump | DAY & NIGHT | CVH837GKA** |  |  | EHD4X48AAL+WALLCON | *80CTL0701412A* | 32600 |  |  | 17 | 8.1 | 33200 |  |  | 25000 | 75% | 1.96 | Both | 680 | 2.72 | HRCU-A-CB (Split System: Heat Pump with Remote Outdoor Unit-Air-Source) | N/A
206772870 | Central Heat Pump | DAY & NIGHT | CVH837GKA2* |  |  | EHD4X48AAL+WALLCON | *80CTL0701716A* | 32600 |  |  | 17 | 8.1 | 33200 |  |  | 25000 | 75% | 1.96 | Both | 680 | 2.72 | HRCU-A-CB (Split System: Heat Pump with Remote Outdoor Unit-Air-Source) | N/A
204300571 | Central Heat Pump | HEIL | HVH837GKA** |  |  | EHD4X48AAL+WALLCON | *80CTL0701412A* | 32600 |  |  | 17 | 8.1 | 33200 |  |  | 25000 | 75% | 1.96 | Both | 680 | 2.72 | HRCU-A-CB (Split System: Heat Pump with Remote Outdoor Unit-Air-Source) | N/A
206772992 | Central Heat Pump | HEIL | HVH837GKA2* |  |  | EHD4X48AAL+WALLCON | *80CTL0701412A* | 32600 |  |  | 17 | 8.1 | 33200 |  |  | 25000 | 75% | 1.96 | Both | 680 | 2.72 | HRCU-A-CB (Split System: Heat Pump with Remote Outdoor Unit-Air-Source) | N/A
206772866 | Central Heat Pump | HEIL | HVH837GKA2* |  |  | EHD4X48AAL+WALLCON | *80CTL0701716A* | 32600 |  |  | 17 | 8.1 | 33200 |  |  | 25000 | 75% | 1.96 | Both | 680 | 2.72 | HRCU-A-CB (Split System: Heat Pump with Remote Outdoor Unit-Air-Source) | N/A
206772997 | Central Heat Pump | KEEPRITE | CVH837GKA2* |  |  | EHD4X48AAL+WALLCON | *80CTL0701412A* | 32600 |  |  | 17 | 8.1 | 33200 |  |  | 25000 | 75% | 1.96 | Both | 680 | 2.72 | HRCU-A-CB (Split System: Heat Pump with Remote Outdoor Unit-Air-Source) | N/A
204300577 | Central Heat Pump | KENMORE | (C,H,T)VH837GKA** |  |  | EHD4X48AAL+WALLCON | *80CTL0701412A* | 32600 |  |  | 17 | 8.1 | 33200 |  |  | 25000 | 75% | 1.96 | Both | 680 | 2.72 | HRCU-A-CB (Split System: Heat Pump with Remote Outdoor Unit-Air-Source) | N/A
204300437 | Central Heat Pump | KENMORE | (C,H,T)VH837GKA** |  |  | EHD4X48AAL+WALLCON | *80CTL0701716A* | 32600 |  |  | 17 | 8.1 | 33200 |  |  | 25000 | 75% | 1.96 | Both | 680 | 2.72 | HRCU-A-CB (Split System: Heat Pump with Remote Outdoor Unit-Air-Source) | N/A
206997851 | Central Heat Pump | KENMORE | (C,H,T)VH837GKA2* |  |  | EHD4X48AAL+WALLCON | *80CTL0701412A* | 32600 |  |  | 17 | 8.1 | 33200 |  |  | 25000 | 75% | 1.96 | Both | 680 | 2.72 | HRCU-A-CB (Split System: Heat Pump with Remote Outdoor Unit-Air-Source) | N/A
206997837 | Central Heat Pump | KENMORE | (C,H,T)VH837GKA2* |  |  | EHD4X48AAL+WALLCON | *80CTL0701716A* | 32600 |  |  | 17 | 8.1 | 33200 |  |  | 25000 | 75% | 1.96 | Both | 680 | 2.72 | HRCU-A-CB (Split System: Heat Pump with Remote Outdoor Unit-Air-Source) | N/A
204300438 | Central Heat Pump | TEMPSTAR | TVH837GKA** |  |  | EHD4X48AAL+WALLCON | *80CTL0701716A* | 32600 |  |  | 17 | 8.1 | 33200 |  |  | 25000 | 75% | 1.96 | Both | 680 | 2.72 | HRCU-A-CB (Split System: Heat Pump with Remote Outdoor Unit-Air-Source) | N/A
204300578 | Central Heat Pump | TEMPSTAR | TVH837GKA** |  |  | EHD4X48AAL+WALLCON | *80CTL0701412A* | 32600 |  |  | 17 | 8.1 | 33200 |  |  | 25000 | 75% | 1.96 | Both | 680 | 2.72 | HRCU-A-CB (Split System: Heat Pump with Remote Outdoor Unit-Air-Source) | N/A
206772873 | Central Heat Pump | TEMPSTAR | TVH837GKA2* |  |  | EHD4X48AAL+WALLCON | *80CTL0701716A* | 32600 |  |  | 17 | 8.1 | 33200 |  |  | 25000 | 75% | 1.96 | Both | 680 | 2.72 | HRCU-A-CB (Split System: Heat Pump with Remote Outdoor Unit-Air-Source) | N/A
204300452 | Central Heat Pump | AIRQUEST | HVH837GKA** |  |  | EHD4X48AAL+WALLCON | *80CTL0902120A* | 32600 |  |  | 17 | 8.1 | 33000 |  |  | 25000 | 76% | 1.98 | Both | 680 | 2.72 | HRCU-A-CB (Split System: Heat Pump with Remote Outdoor Unit-Air-Source) | N/A
206772885 | Central Heat Pump | AIRQUEST | HVH837GKA2* |  |  | EHD4X48AAL+WALLCON | *80CTL0902120A* | 32600 |  |  | 17 | 8.1 | 33000 |  |  | 25000 | 76% | 1.98 | Both | 680 | 2.72 | HRCU-A-CB (Split System: Heat Pump with Remote Outdoor Unit-Air-Source) | N/A
204300453 | Central Heat Pump | ARCOAIRE | HVH837GKA** |  |  | EHD4X48AAL+WALLCON | *80CTL0902120A* | 32600 |  |  | 17 | 8.1 | 33000 |  |  | 25000 | 76% | 1.98 | Both | 680 | 2.72 | HRCU-A-CB (Split System: Heat Pump with Remote Outdoor Unit-Air-Source) | N/A
206772883 | Central Heat Pump | BRYANT HEATING AND COOLING SYSTEMS | 288BNV037*0**B* |  |  | CSPH*4812AL*+UI | 88*TA60090C21*** | 32600 |  |  | 17 | 8.1 | 33000 |  |  | 25000 | 76% | 1.98 | Both | 680 | 2.72 | HRCU-A-CB (Split System: Heat Pump with Remote Outdoor Unit-Air-Source) | N/A
206765083 | Central Heat Pump | CARRIER | 25VNA837A*031* |  |  | CSPH*4812AL*+UI | 58TN*A090C21**20 | 32600 |  |  | 17 | 8.1 | 33000 |  |  | 25000 | 76% | 1.98 | Both | 680 | 2.72 | HRCU-A-CB (Split System: Heat Pump with Remote Outdoor Unit-Air-Source) | N/A
204300454 | Central Heat Pump | COMFORTMAKER | CVH837GKA** |  |  | EHD4X48AAL+WALLCON | *80CTL0902120A* | 32600 |  |  | 17 | 8.1 | 33000 |  |  | 25000 | 76% | 1.98 | Both | 680 | 2.72 | HRCU-A-CB (Split System: Heat Pump with Remote Outdoor Unit-Air-Source) | N/A
204300455 | Central Heat Pump | DAY & NIGHT | CVH837GKA** |  |  | EHD4X48AAL+WALLCON | *80CTL0902120A* | 32600 |  |  | 17 | 8.1 | 33000 |  |  | 25000 | 76% | 1.98 | Both | 680 | 2.72 | HRCU-A-CB (Split System: Heat Pump with Remote Outdoor Unit-Air-Source) | N/A
206772888 | Central Heat Pump | DAY & NIGHT | CVH837GKA2* |  |  | EHD4X48AAL+WALLCON | *80CTL0902120A* | 32600 |  |  | 17 | 8.1 | 33000 |  |  | 25000 | 76% | 1.98 | Both | 680 | 2.72 | HRCU-A-CB (Split System: Heat Pump with Remote Outdoor Unit-Air-Source) | N/A
204300451 | Central Heat Pump | HEIL | HVH837GKA** |  |  | EHD4X48AAL+WALLCON | *80CTL0902120A* | 32600 |  |  | 17 | 8.1 | 33000 |  |  | 25000 | 76% | 1.98 | Both | 680 | 2.72 | HRCU-A-CB (Split System: Heat Pump with Remote Outdoor Unit-Air-Source) | N/A
206772884 | Central Heat Pump | HEIL | HVH837GKA2* |  |  | EHD4X48AAL+WALLCON | *80CTL0902120A* | 32600 |  |  | 17 | 8.1 | 33000 |  |  | 25000 | 76% | 1.98 | Both | 680 | 2.72 | HRCU-A-CB (Split System: Heat Pump with Remote Outdoor Unit-Air-Source) | N/A
206772889 | Central Heat Pump | KEEPRITE | CVH837GKA2* |  |  | EHD4X48AAL+WALLCON | *80CTL0902120A* | 32600 |  |  | 17 | 8.1 | 33000 |  |  | 25000 | 76% | 1.98 | Both | 680 | 2.72 | HRCU-A-CB (Split System: Heat Pump with Remote Outdoor Unit-Air-Source) | N/A
204300457 | Central Heat Pump | KENMORE | (C,H,T)VH837GKA** |  |  | EHD4X48AAL+WALLCON | *80CTL0902120A* | 32600 |  |  | 17 | 8.1 | 33000 |  |  | 25000 | 76% | 1.98 | Both | 680 | 2.72 | HRCU-A-CB (Split System: Heat Pump with Remote Outdoor Unit-Air-Source) | N/A
204300458 | Central Heat Pump | TEMPSTAR | TVH837GKA** |  |  | EHD4X48AAL+WALLCON | *80CTL0902120A* | 32600 |  |  | 17 | 8.1 | 33000 |  |  | 25000 | 76% | 1.98 | Both | 680 | 2.72 | HRCU-A-CB (Split System: Heat Pump with Remote Outdoor Unit-Air-Source) | N/A
206135685 | Central Heat Pump | AIRQUEST | HVH837GKA** |  |  | EA*4X42L21A*+WALLCON | *80CSU0601716A* | 31800 |  |  | 17 | 8.1 | 33200 |  |  | 24400 | 73% | 1.86 | Both | 662.5 | 2.65 | HRCU-A-CB (Split System: Heat Pump with Remote Outdoor Unit-Air-Source) | N/A
206773065 | Central Heat Pump | AIRQUEST | HVH837GKA2* |  |  | EA*4X42L21A*+WALLCON | *80CSU0601716A* | 31800 |  |  | 17 | 8.1 | 33200 |  |  | 24400 | 73% | 1.86 | Both | 662.5 | 2.65 | HRCU-A-CB (Split System: Heat Pump with Remote Outdoor Unit-Air-Source) | N/A
206135715 | Central Heat Pump | AIRQUEST | HVH837GKA** |  |  | EA*4X42L24A*+WALLCON | *80CSU1002120A* | 31800 |  |  | 17 | 8.1 | 33200 |  |  | 24400 | 73% | 1.88 | Both | 662.5 | 2.65 | HRCU-A-CB (Split System: Heat Pump with Remote Outdoor Unit-Air-Source) | N/A
206135795 | Central Heat Pump | AIRQUEST | HVH837GKA** |  |  | EA*4X48L21A*+WALLCON | *80CSU1002120A* | 32200 |  |  | 17 | 8.1 | 32600 |  |  | 25000 | 77% | 1.96 | Both | 670 | 2.68 | HRCU-A-CB (Split System: Heat Pump with Remote Outdoor Unit-Air-Source) | N/A
206773164 | Central Heat Pump | AIRQUEST | HVH837GKA2* |  |  | EA*4X48L21A*+WALLCON | *80CSU1002120A* | 32200 |  |  | 17 | 8.1 | 32600 |  |  | 25000 | 77% | 1.96 | Both | 670 | 2.68 | HRCU-A-CB (Split System: Heat Pump with Remote Outdoor Unit-Air-Source) | N/A
204299338 | Central Heat Pump | AIRQUEST | HVH837GKA** |  |  | EA*4X48L21A*+WALLCON | *97CMN0602120A* | 32200 |  |  | 17 | 8.1 | 32800 |  |  | 25200 | 77% | 1.96 | Both | 670 | 2.68 | HRCU-A-CB (Split System: Heat Pump with Remote Outdoor Unit-Air-Source) | N/A
206771795 | Central Heat Pump | AIRQUEST | HVH837GKA2* |  |  | EA*4X48L21A*+WALLCON | *96CTN0801714A* | 32200 |  |  | 17 | 8.1 | 32800 |  |  | 25200 | 77% | 1.96 | Both | 670 | 2.68 | HRCU-A-CB (Split System: Heat Pump with Remote Outdoor Unit-Air-Source) | N/A
206771876 | Central Heat Pump | AIRQUEST | HVH837GKA2* |  |  | EA*4X48L21A*+WALLCON | *97CMN0602120A* | 32200 |  |  | 17 | 8.1 | 32800 |  |  | 25200 | 77% | 1.96 | Both | 670 | 2.68 | HRCU-A-CB (Split System: Heat Pump with Remote Outdoor Unit-Air-Source) | N/A
206135686 | Central Heat Pump | ARCOAIRE | HVH837GKA** |  |  | EA*4X42L21A*+WALLCON | *80CSU0601716A* | 31800 |  |  | 17 | 8.1 | 33200 |  |  | 24400 | 73% | 1.86 | Both | 662.5 | 2.65 | HRCU-A-CB (Split System: Heat Pump with Remote Outdoor Unit-Air-Source) | N/A
206773066 | Central Heat Pump | ARCOAIRE | HVH837GKA2* |  |  | EA*4X42L21A*+WALLCON | *80CSU0601716A* | 31800 |  |  | 17 | 8.1 | 33200 |  |  | 24400 | 73% | 1.86 | Both | 662.5 | 2.65 | HRCU-A-CB (Split System: Heat Pump with Remote Outdoor Unit-Air-Source) | N/A
206773093 | Central Heat Pump | ARCOAIRE | HVH837GKA2* |  |  | EA*4X42L24A*+WALLCON | *80CSU1002120A* | 31800 |  |  | 17 | 8.1 | 33200 |  |  | 24400 | 73% | 1.88 | Both | 662.5 | 2.65 | HRCU-A-CB (Split System: Heat Pump with Remote Outdoor Unit-Air-Source) | N/A
206135796 | Central Heat Pump | ARCOAIRE | HVH837GKA** |  |  | EA*4X48L21A*+WALLCON | *80CSU1002120A* | 32200 |  |  | 17 | 8.1 | 32600 |  |  | 25000 | 77% | 1.96 | Both | 670 | 2.68 | HRCU-A-CB (Split System: Heat Pump with Remote Outdoor Unit-Air-Source) | N/A
204299249 | Central Heat Pump | ARCOAIRE | HVH837GKA** |  |  | EA*4X48L21A*+WALLCON | *96CTN0801714A* | 32200 |  |  | 17 | 8.1 | 32800 |  |  | 25200 | 77% | 1.96 | Both | 670 | 2.68 | HRCU-A-CB (Split System: Heat Pump with Remote Outdoor Unit-Air-Source) | N/A
206771796 | Central Heat Pump | ARCOAIRE | HVH837GKA2* |  |  | EA*4X48L21A*+WALLCON | *96CTN0801714A* | 32200 |  |  | 17 | 8.1 | 32800 |  |  | 25200 | 77% | 1.96 | Both | 670 | 2.68 | HRCU-A-CB (Split System: Heat Pump with Remote Outdoor Unit-Air-Source) | N/A
206135683 | Central Heat Pump | BRYANT HEATING AND COOLING SYSTEMS | 288BNV037*0**A* |  |  | CAP**4221AL*+UI | 83*CA48060C17*** | 31800 |  |  | 17 | 8.1 | 33200 |  |  | 24400 | 73% | 1.86 | Both | 662.5 | 2.65 | HRCU-A-CB (Split System: Heat Pump with Remote Outdoor Unit-Air-Source) | N/A
206773090 | Central Heat Pump | BRYANT HEATING AND COOLING SYSTEMS | 288BNV037*0**B* |  |  | CAP**4224AL*+UI | 83*CA60100C21*** | 31800 |  |  | 17 | 8.1 | 33200 |  |  | 24400 | 73% | 1.88 | Both | 662.5 | 2.65 | HRCU-A-CB (Split System: Heat Pump with Remote Outdoor Unit-Air-Source) | N/A
206135793 | Central Heat Pump | BRYANT HEATING AND COOLING SYSTEMS | 288BNV037*0**A* |  |  | CAP**4821AL*+UI | 83*CA60100C21*** | 32200 |  |  | 17 | 8.1 | 32600 |  |  | 25000 | 77% | 1.96 | Both | 670 | 2.68 | HRCU-A-CB (Split System: Heat Pump with Remote Outdoor Unit-Air-Source) | N/A
204299246 | Central Heat Pump | BRYANT HEATING AND COOLING SYSTEMS | 288BNV037*0**A* |  |  | CAP**4821AL*+UI | 986TC42080C17*** | 32200 |  |  | 17 | 8.1 | 32800 |  |  | 25200 | 77% | 1.96 | Both | 670 | 2.68 | HRCU-A-CB (Split System: Heat Pump with Remote Outdoor Unit-Air-Source) | N/A
204299336 | Central Heat Pump | BRYANT HEATING AND COOLING SYSTEMS | 288BNV037*0**A* |  |  | CAP**4821AL*+UI | 987MB60060C21*** | 32200 |  |  | 17 | 8.1 | 32800 |  |  | 25200 | 77% | 1.96 | Both | 670 | 2.68 | HRCU-A-CB (Split System: Heat Pump with Remote Outdoor Unit-Air-Source) | N/A
206771793 | Central Heat Pump | BRYANT HEATING AND COOLING SYSTEMS | 288BNV037*0**B* |  |  | CAP**4821AL*+UI | 986TC42080C17*** | 32200 |  |  | 17 | 8.1 | 32800 |  |  | 25200 | 77% | 1.96 | Both | 670 | 2.68 | HRCU-A-CB (Split System: Heat Pump with Remote Outdoor Unit-Air-Source) | N/A
206765103 | Central Heat Pump | CARRIER | 25VNA837A*031* |  |  | CAP**4221AL*+UI | 58CU*A060C17**16 | 31800 |  |  | 17 | 8.1 | 33200 |  |  | 24400 | 73% | 1.86 | Both | 662.5 | 2.65 | HRCU-A-CB (Split System: Heat Pump with Remote Outdoor Unit-Air-Source) | N/A
206135682 | Central Heat Pump | CARRIER | 25VNA837A*030* |  |  | CAP**4221AL*+UI | 58CU*A060C17**16 | 31800 |  |  | 17 | 8.1 | 33200 |  |  | 24400 | 73% | 1.86 | Both | 662.5 | 2.65 | HRCU-A-CB (Split System: Heat Pump with Remote Outdoor Unit-Air-Source) | N/A
206765106 | Central Heat Pump | CARRIER | 25VNA837A*031* |  |  | CAP**4224AL*+UI | 58CU*A100C21**20 | 31800 |  |  | 17 | 8.1 | 33200 |  |  | 24400 | 73% | 1.88 | Both | 662.5 | 2.65 | HRCU-A-CB (Split System: Heat Pump with Remote Outdoor Unit-Air-Source) | N/A
206765114 | Central Heat Pump | CARRIER | 25VNA837A*031* |  |  | CAP**4821AL*+UI | 58CU*A100C21**20 | 32200 |  |  | 17 | 8.1 | 32600 |  |  | 25000 | 77% | 1.96 | Both | 670 | 2.68 | HRCU-A-CB (Split System: Heat Pump with Remote Outdoor Unit-Air-Source) | N/A
204299335 | Central Heat Pump | CARRIER | 25VNA837A*030* |  |  | CAP**4821AL*+UI | 59MN7B060C21**20 | 32200 |  |  | 17 | 8.1 | 32800 |  |  | 25200 | 77% | 1.96 | Both | 670 | 2.68 | HRCU-A-CB (Split System: Heat Pump with Remote Outdoor Unit-Air-Source) | N/A
204299245 | Central Heat Pump | CARRIER | 25VNA837A*030* |  |  | CAP**4821AL*+UI | 59TN6B080C17**14 | 32200 |  |  | 17 | 8.1 | 32800 |  |  | 25200 | 77% | 1.96 | Both | 670 | 2.68 | HRCU-A-CB (Split System: Heat Pump with Remote Outdoor Unit-Air-Source) | N/A
206764978 | Central Heat Pump | CARRIER | 25VNA837A*031* |  |  | CAP**4821AL*+UI | 59MN7B060C21**20 | 32200 |  |  | 17 | 8.1 | 32800 |  |  | 25200 | 77% | 1.96 | Both | 670 | 2.68 | HRCU-A-CB (Split System: Heat Pump with Remote Outdoor Unit-Air-Source) | N/A
206764969 | Central Heat Pump | CARRIER | 25VNA837A*031* |  |  | CAP**4821AL*+UI | 59TN6B080C17**14 | 32200 |  |  | 17 | 8.1 | 32800 |  |  | 25200 | 77% | 1.96 | Both | 670 | 2.68 | HRCU-A-CB (Split System: Heat Pump with Remote Outdoor Unit-Air-Source) | N/A
206135687 | Central Heat Pump | COMFORTMAKER | CVH837GKA** |  |  | EA*4X42L21A*+WALLCON | *80CSU0601716A* | 31800 |  |  | 17 | 8.1 | 33200 |  |  | 24400 | 73% | 1.86 | Both | 662.5 | 2.65 | HRCU-A-CB (Split System: Heat Pump with Remote Outdoor Unit-Air-Source) | N/A
206135717 | Central Heat Pump | COMFORTMAKER | CVH837GKA** |  |  | EA*4X42L24A*+WALLCON | *80CSU1002120A* | 31800 |  |  | 17 | 8.1 | 33200 |  |  | 24400 | 73% | 1.88 | Both | 662.5 | 2.65 | HRCU-A-CB (Split System: Heat Pump with Remote Outdoor Unit-Air-Source) | N/A
206773094 | Central Heat Pump | COMFORTMAKER | CVH837GKA2* |  |  | EA*4X42L24A*+WALLCON | *80CSU1002120A* | 31800 |  |  | 17 | 8.1 | 33200 |  |  | 24400 | 73% | 1.88 | Both | 662.5 | 2.65 | HRCU-A-CB (Split System: Heat Pump with Remote Outdoor Unit-Air-Source) | N/A
206135797 | Central Heat Pump | COMFORTMAKER | CVH837GKA** |  |  | EA*4X48L21A*+WALLCON | *80CSU1002120A* | 32200 |  |  | 17 | 8.1 | 32600 |  |  | 25000 | 77% | 1.96 | Both | 670 | 2.68 | HRCU-A-CB (Split System: Heat Pump with Remote Outdoor Unit-Air-Source) | N/A
206773166 | Central Heat Pump | COMFORTMAKER | CVH837GKA2* |  |  | EA*4X48L21A*+WALLCON | *80CSU1002120A* | 32200 |  |  | 17 | 8.1 | 32600 |  |  | 25000 | 77% | 1.96 | Both | 670 | 2.68 | HRCU-A-CB (Split System: Heat Pump with Remote Outdoor Unit-Air-Source) | N/A
204299250 | Central Heat Pump | COMFORTMAKER | CVH837GKA** |  |  | EA*4X48L21A*+WALLCON | *96CTN0801714A* | 32200 |  |  | 17 | 8.1 | 32800 |  |  | 25200 | 77% | 1.96 | Both | 670 | 2.68 | HRCU-A-CB (Split System: Heat Pump with Remote Outdoor Unit-Air-Source) | N/A
204299340 | Central Heat Pump | COMFORTMAKER | CVH837GKA** |  |  | EA*4X48L21A*+WALLCON | *97CMN0602120A* | 32200 |  |  | 17 | 8.1 | 32800 |  |  | 25200 | 77% | 1.96 | Both | 670 | 2.68 | HRCU-A-CB (Split System: Heat Pump with Remote Outdoor Unit-Air-Source) | N/A
206771878 | Central Heat Pump | COMFORTMAKER | CVH837GKA2* |  |  | EA*4X48L21A*+WALLCON | *97CMN0602120A* | 32200 |  |  | 17 | 8.1 | 32800 |  |  | 25200 | 77% | 1.96 | Both | 670 | 2.68 | HRCU-A-CB (Split System: Heat Pump with Remote Outdoor Unit-Air-Source) | N/A
206771797 | Central Heat Pump | COMFORTMAKER | CVH837GKA2* |  |  | EA*4X48L21A*+WALLCON | *96CTN0801714A* | 32200 |  |  | 17 | 8.1 | 32800 |  |  | 25200 | 77% | 1.96 | Both | 670 | 2.68 | HRCU-A-CB (Split System: Heat Pump with Remote Outdoor Unit-Air-Source) | N/A
206135688 | Central Heat Pump | DAY & NIGHT | CVH837GKA** |  |  | EA*4X42L21A*+WALLCON | *80CSU0601716A* | 31800 |  |  | 17 | 8.1 | 33200 |  |  | 24400 | 73% | 1.86 | Both | 662.5 | 2.65 | HRCU-A-CB (Split System: Heat Pump with Remote Outdoor Unit-Air-Source) | N/A
206773068 | Central Heat Pump | DAY & NIGHT | CVH837GKA2* |  |  | EA*4X42L21A*+WALLCON | *80CSU0601716A* | 31800 |  |  | 17 | 8.1 | 33200 |  |  | 24400 | 73% | 1.86 | Both | 662.5 | 2.65 | HRCU-A-CB (Split System: Heat Pump with Remote Outdoor Unit-Air-Source) | N/A
206135718 | Central Heat Pump | DAY & NIGHT | CVH837GKA** |  |  | EA*4X42L24A*+WALLCON | *80CSU1002120A* | 31800 |  |  | 17 | 8.1 | 33200 |  |  | 24400 | 73% | 1.88 | Both | 662.5 | 2.65 | HRCU-A-CB (Split System: Heat Pump with Remote Outdoor Unit-Air-Source) | N/A
206773095 | Central Heat Pump | DAY & NIGHT | CVH837GKA2* |  |  | EA*4X42L24A*+WALLCON | *80CSU1002120A* | 31800 |  |  | 17 | 8.1 | 33200 |  |  | 24400 | 73% | 1.88 | Both | 662.5 | 2.65 | HRCU-A-CB (Split System: Heat Pump with Remote Outdoor Unit-Air-Source) | N/A
206135798 | Central Heat Pump | DAY & NIGHT | CVH837GKA** |  |  | EA*4X48L21A*+WALLCON | *80CSU1002120A* | 32200 |  |  | 17 | 8.1 | 32600 |  |  | 25000 | 77% | 1.96 | Both | 670 | 2.68 | HRCU-A-CB (Split System: Heat Pump with Remote Outdoor Unit-Air-Source) | N/A
206773167 | Central Heat Pump | DAY & NIGHT | CVH837GKA2* |  |  | EA*4X48L21A*+WALLCON | *80CSU1002120A* | 32200 |  |  | 17 | 8.1 | 32600 |  |  | 25000 | 77% | 1.96 | Both | 670 | 2.68 | HRCU-A-CB (Split System: Heat Pump with Remote Outdoor Unit-Air-Source) | N/A
204299251 | Central Heat Pump | DAY & NIGHT | CVH837GKA** |  |  | EA*4X48L21A*+WALLCON | *96CTN0801714A* | 32200 |  |  | 17 | 8.1 | 32800 |  |  | 25200 | 77% | 1.96 | Both | 670 | 2.68 | HRCU-A-CB (Split System: Heat Pump with Remote Outdoor Unit-Air-Source) | N/A
204299341 | Central Heat Pump | DAY & NIGHT | CVH837GKA** |  |  | EA*4X48L21A*+WALLCON | *97CMN0602120A* | 32200 |  |  | 17 | 8.1 | 32800 |  |  | 25200 | 77% | 1.96 | Both | 670 | 2.68 | HRCU-A-CB (Split System: Heat Pump with Remote Outdoor Unit-Air-Source) | N/A
206771798 | Central Heat Pump | DAY & NIGHT | CVH837GKA2* |  |  | EA*4X48L21A*+WALLCON | *96CTN0801714A* | 32200 |  |  | 17 | 8.1 | 32800 |  |  | 25200 | 77% | 1.96 | Both | 670 | 2.68 | HRCU-A-CB (Split System: Heat Pump with Remote Outdoor Unit-Air-Source) | N/A
206771879 | Central Heat Pump | DAY & NIGHT | CVH837GKA2* |  |  | EA*4X48L21A*+WALLCON | *97CMN0602120A* | 32200 |  |  | 17 | 8.1 | 32800 |  |  | 25200 | 77% | 1.96 | Both | 670 | 2.68 | HRCU-A-CB (Split System: Heat Pump with Remote Outdoor Unit-Air-Source) | N/A
206135684 | Central Heat Pump | HEIL | HVH837GKA** |  |  | EA*4X42L21A*+WALLCON | *80CSU0601716A* | 31800 |  |  | 17 | 8.1 | 33200 |  |  | 24400 | 73% | 1.86 | Both | 662.5 | 2.65 | HRCU-A-CB (Split System: Heat Pump with Remote Outdoor Unit-Air-Source) | N/A
206773064 | Central Heat Pump | HEIL | HVH837GKA2* |  |  | EA*4X42L21A*+WALLCON | *80CSU0601716A* | 31800 |  |  | 17 | 8.1 | 33200 |  |  | 24400 | 73% | 1.86 | Both | 662.5 | 2.65 | HRCU-A-CB (Split System: Heat Pump with Remote Outdoor Unit-Air-Source) | N/A
206135714 | Central Heat Pump | HEIL | HVH837GKA** |  |  | EA*4X42L24A*+WALLCON | *80CSU1002120A* | 31800 |  |  | 17 | 8.1 | 33200 |  |  | 24400 | 73% | 1.88 | Both | 662.5 | 2.65 | HRCU-A-CB (Split System: Heat Pump with Remote Outdoor Unit-Air-Source) | N/A
206135794 | Central Heat Pump | HEIL | HVH837GKA** |  |  | EA*4X48L21A*+WALLCON | *80CSU1002120A* | 32200 |  |  | 17 | 8.1 | 32600 |  |  | 25000 | 77% | 1.96 | Both | 670 | 2.68 | HRCU-A-CB (Split System: Heat Pump with Remote Outdoor Unit-Air-Source) | N/A
206773163 | Central Heat Pump | HEIL | HVH837GKA2* |  |  | EA*4X48L21A*+WALLCON | *80CSU1002120A* | 32200 |  |  | 17 | 8.1 | 32600 |  |  | 25000 | 77% | 1.96 | Both | 670 | 2.68 | HRCU-A-CB (Split System: Heat Pump with Remote Outdoor Unit-Air-Source) | N/A
204299247 | Central Heat Pump | HEIL | HVH837GKA** |  |  | EA*4X48L21A*+WALLCON | *96CTN0801714A* | 32200 |  |  | 17 | 8.1 | 32800 |  |  | 25200 | 77% | 1.96 | Both | 670 | 2.68 | HRCU-A-CB (Split System: Heat Pump with Remote Outdoor Unit-Air-Source) | N/A
204299337 | Central Heat Pump | HEIL | HVH837GKA** |  |  | EA*4X48L21A*+WALLCON | *97CMN0602120A* | 32200 |  |  | 17 | 8.1 | 32800 |  |  | 25200 | 77% | 1.96 | Both | 670 | 2.68 | HRCU-A-CB (Split System: Heat Pump with Remote Outdoor Unit-Air-Source) | N/A
206771875 | Central Heat Pump | HEIL | HVH837GKA2* |  |  | EA*4X48L21A*+WALLCON | *97CMN0602120A* | 32200 |  |  | 17 | 8.1 | 32800 |  |  | 25200 | 77% | 1.96 | Both | 670 | 2.68 | HRCU-A-CB (Split System: Heat Pump with Remote Outdoor Unit-Air-Source) | N/A
206771794 | Central Heat Pump | HEIL | HVH837GKA2* |  |  | EA*4X48L21A*+WALLCON | *96CTN0801714A* | 32200 |  |  | 17 | 8.1 | 32800 |  |  | 25200 | 77% | 1.96 | Both | 670 | 2.68 | HRCU-A-CB (Split System: Heat Pump with Remote Outdoor Unit-Air-Source) | N/A
206135689 | Central Heat Pump | KEEPRITE | CVH837GKA** |  |  | EA*4X42L21A*+WALLCON | *80CSU0601716A* | 31800 |  |  | 17 | 8.1 | 33200 |  |  | 24400 | 73% | 1.86 | Both | 662.5 | 2.65 | HRCU-A-CB (Split System: Heat Pump with Remote Outdoor Unit-Air-Source) | N/A
206773069 | Central Heat Pump | KEEPRITE | CVH837GKA2* |  |  | EA*4X42L21A*+WALLCON | *80CSU0601716A* | 31800 |  |  | 17 | 8.1 | 33200 |  |  | 24400 | 73% | 1.86 | Both | 662.5 | 2.65 | HRCU-A-CB (Split System: Heat Pump with Remote Outdoor Unit-Air-Source) | N/A
206135719 | Central Heat Pump | KEEPRITE | CVH837GKA** |  |  | EA*4X42L24A*+WALLCON | *80CSU1002120A* | 31800 |  |  | 17 | 8.1 | 33200 |  |  | 24400 | 73% | 1.88 | Both | 662.5 | 2.65 | HRCU-A-CB (Split System: Heat Pump with Remote Outdoor Unit-Air-Source) | N/A
206773096 | Central Heat Pump | KEEPRITE | CVH837GKA2* |  |  | EA*4X42L24A*+WALLCON | *80CSU1002120A* | 31800 |  |  | 17 | 8.1 | 33200 |  |  | 24400 | 73% | 1.88 | Both | 662.5 | 2.65 | HRCU-A-CB (Split System: Heat Pump with Remote Outdoor Unit-Air-Source) | N/A
206135799 | Central Heat Pump | KEEPRITE | CVH837GKA** |  |  | EA*4X48L21A*+WALLCON | *80CSU1002120A* | 32200 |  |  | 17 | 8.1 | 32600 |  |  | 25000 | 77% | 1.96 | Both | 670 | 2.68 | HRCU-A-CB (Split System: Heat Pump with Remote Outdoor Unit-Air-Source) | N/A
206773168 | Central Heat Pump | KEEPRITE | CVH837GKA2* |  |  | EA*4X48L21A*+WALLCON | *80CSU1002120A* | 32200 |  |  | 17 | 8.1 | 32600 |  |  | 25000 | 77% | 1.96 | Both | 670 | 2.68 | HRCU-A-CB (Split System: Heat Pump with Remote Outdoor Unit-Air-Source) | N/A
206771799 | Central Heat Pump | KEEPRITE | CVH837GKA2* |  |  | EA*4X48L21A*+WALLCON | *96CTN0801714A* | 32200 |  |  | 17 | 8.1 | 32800 |  |  | 25200 | 77% | 1.96 | Both | 670 | 2.68 | HRCU-A-CB (Split System: Heat Pump with Remote Outdoor Unit-Air-Source) | N/A
206135690 | Central Heat Pump | KENMORE | (C,H,T)VH837GKA** |  |  | EA*4X42L21A*+WALLCON | *80CSU0601716A* | 31800 |  |  | 17 | 8.1 | 33200 |  |  | 24400 | 73% | 1.86 | Both | 662.5 | 2.65 | HRCU-A-CB (Split System: Heat Pump with Remote Outdoor Unit-Air-Source) | N/A
206997859 | Central Heat Pump | KENMORE | (C,H,T)VH837GKA2* |  |  | EA*4X42L21A*+WALLCON | *80CSU0601716A* | 31800 |  |  | 17 | 8.1 | 33200 |  |  | 24400 | 73% | 1.86 | Both | 662.5 | 2.65 | HRCU-A-CB (Split System: Heat Pump with Remote Outdoor Unit-Air-Source) | N/A
206997870 | Central Heat Pump | KENMORE | (C,H,T)VH837GKA2* |  |  | EA*4X48L21A*+WALLCON | *80CSU1002120A* | 32200 |  |  | 17 | 8.1 | 32600 |  |  | 25000 | 77% | 1.96 | Both | 670 | 2.68 | HRCU-A-CB (Split System: Heat Pump with Remote Outdoor Unit-Air-Source) | N/A
204299253 | Central Heat Pump | KENMORE | (C,H,T)VH837GKA** |  |  | EA*4X48L21A*+WALLCON | *96CTN0801714A* | 32200 |  |  | 17 | 8.1 | 32800 |  |  | 25200 | 77% | 1.96 | Both | 670 | 2.68 | HRCU-A-CB (Split System: Heat Pump with Remote Outdoor Unit-Air-Source) | N/A
206997726 | Central Heat Pump | KENMORE | (C,H,T)VH837GKA2* |  |  | EA*4X48L21A*+WALLCON | *97CMN0602120A* | 32200 |  |  | 17 | 8.1 | 32800 |  |  | 25200 | 77% | 1.96 | Both | 670 | 2.68 | HRCU-A-CB (Split System: Heat Pump with Remote Outdoor Unit-Air-Source) | N/A
206773098 | Central Heat Pump | TEMPSTAR | TVH837GKA2* |  |  | EA*4X42L24A*+WALLCON | *80CSU1002120A* | 31800 |  |  | 17 | 8.1 | 33200 |  |  | 24400 | 73% | 1.88 | Both | 662.5 | 2.65 | HRCU-A-CB (Split System: Heat Pump with Remote Outdoor Unit-Air-Source) | N/A
204299254 | Central Heat Pump | TEMPSTAR | TVH837GKA** |  |  | EA*4X48L21A*+WALLCON | *96CTN0801714A* | 32200 |  |  | 17 | 8.1 | 32800 |  |  | 25200 | 77% | 1.96 | Both | 670 | 2.68 | HRCU-A-CB (Split System: Heat Pump with Remote Outdoor Unit-Air-Source) | N/A
204299344 | Central Heat Pump | TEMPSTAR | TVH837GKA** |  |  | EA*4X48L21A*+WALLCON | *97CMN0602120A* | 32200 |  |  | 17 | 8.1 | 32800 |  |  | 25200 | 77% | 1.96 | Both | 670 | 2.68 | HRCU-A-CB (Split System: Heat Pump with Remote Outdoor Unit-Air-Source) | N/A
206771801 | Central Heat Pump | TEMPSTAR | TVH837GKA2* |  |  | EA*4X48L21A*+WALLCON | *96CTN0801714A* | 32200 |  |  | 17 | 8.1 | 32800 |  |  | 25200 | 77% | 1.96 | Both | 670 | 2.68 | HRCU-A-CB (Split System: Heat Pump with Remote Outdoor Unit-Air-Source) | N/A
206135815 | Central Heat Pump | AIRQUEST | HVH837GKA** |  |  | EA*4X48L24A*+WALLCON | *80CSU1002120A* | 32200 |  |  | 17 | 8.1 | 32600 |  |  | 25000 | 77% | 1.96 | Both | 670 | 2.68 | HRCU-A-CB (Split System: Heat Pump with Remote Outdoor Unit-Air-Source) | N/A
206773182 | Central Heat Pump | AIRQUEST | HVH837GKA2* |  |  | EA*4X48L24A*+WALLCON | *80CSU1002120A* | 32200 |  |  | 17 | 8.1 | 32600 |  |  | 25000 | 77% | 1.96 | Both | 670 | 2.68 | HRCU-A-CB (Split System: Heat Pump with Remote Outdoor Unit-Air-Source) | N/A
206135775 | Central Heat Pump | AIRQUEST | HVH837GKA** |  |  | EA*4X48L21A*+WALLCON | *80CSU0601716A* | 32200 |  |  | 17 | 8.1 | 32600 |  |  | 25000 | 77% | 1.96 | Both | 670 | 2.68 | HRCU-A-CB (Split System: Heat Pump with Remote Outdoor Unit-Air-Source) | N/A
206773146 | Central Heat Pump | AIRQUEST | HVH837GKA2* |  |  | EA*4X48L21A*+WALLCON | *80CSU0601716A* | 32200 |  |  | 17 | 8.1 | 32600 |  |  | 25000 | 77% | 1.96 | Both | 670 | 2.68 | HRCU-A-CB (Split System: Heat Pump with Remote Outdoor Unit-Air-Source) | N/A
206135816 | Central Heat Pump | ARCOAIRE | HVH837GKA** |  |  | EA*4X48L24A*+WALLCON | *80CSU1002120A* | 32200 |  |  | 17 | 8.1 | 32600 |  |  | 25000 | 77% | 1.96 | Both | 670 | 2.68 | HRCU-A-CB (Split System: Heat Pump with Remote Outdoor Unit-Air-Source) | N/A
206135776 | Central Heat Pump | ARCOAIRE | HVH837GKA** |  |  | EA*4X48L21A*+WALLCON | *80CSU0601716A* | 32200 |  |  | 17 | 8.1 | 32600 |  |  | 25000 | 77% | 1.96 | Both | 670 | 2.68 | HRCU-A-CB (Split System: Heat Pump with Remote Outdoor Unit-Air-Source) | N/A
206773183 | Central Heat Pump | ARCOAIRE | HVH837GKA2* |  |  | EA*4X48L24A*+WALLCON | *80CSU1002120A* | 32200 |  |  | 17 | 8.1 | 32600 |  |  | 25000 | 77% | 1.96 | Both | 670 | 2.68 | HRCU-A-CB (Split System: Heat Pump with Remote Outdoor Unit-Air-Source) | N/A
206135773 | Central Heat Pump | BRYANT HEATING AND COOLING SYSTEMS | 288BNV037*0**A* |  |  | CAP**4821AL*+UI | 83*CA48060C17*** | 32200 |  |  | 17 | 8.1 | 32600 |  |  | 25000 | 77% | 1.96 | Both | 670 | 2.68 | HRCU-A-CB (Split System: Heat Pump with Remote Outdoor Unit-Air-Source) | N/A
206773180 | Central Heat Pump | BRYANT HEATING AND COOLING SYSTEMS | 288BNV037*0**B* |  |  | CAP**4824AL*+UI | 83*CA60100C21*** | 32200 |  |  | 17 | 8.1 | 32600 |  |  | 25000 | 77% | 1.96 | Both | 670 | 2.68 | HRCU-A-CB (Split System: Heat Pump with Remote Outdoor Unit-Air-Source) | N/A
206773144 | Central Heat Pump | BRYANT HEATING AND COOLING SYSTEMS | 288BNV037*0**B* |  |  | CAP**4821AL*+UI | 83*CA48060C17*** | 32200 |  |  | 17 | 8.1 | 32600 |  |  | 25000 | 77% | 1.96 | Both | 670 | 2.68 | HRCU-A-CB (Split System: Heat Pump with Remote Outdoor Unit-Air-Source) | N/A
206765112 | Central Heat Pump | CARRIER | 25VNA837A*031* |  |  | CAP**4821AL*+UI | 58CU*A060C17**16 | 32200 |  |  | 17 | 8.1 | 32600 |  |  | 25000 | 77% | 1.96 | Both | 670 | 2.68 | HRCU-A-CB (Split System: Heat Pump with Remote Outdoor Unit-Air-Source) | N/A
206135772 | Central Heat Pump | CARRIER | 25VNA837A*030* |  |  | CAP**4821AL*+UI | 58CU*A060C17**16 | 32200 |  |  | 17 | 8.1 | 32600 |  |  | 25000 | 77% | 1.96 | Both | 670 | 2.68 | HRCU-A-CB (Split System: Heat Pump with Remote Outdoor Unit-Air-Source) | N/A
206135777 | Central Heat Pump | COMFORTMAKER | CVH837GKA** |  |  | EA*4X48L21A*+WALLCON | *80CSU0601716A* | 32200 |  |  | 17 | 8.1 | 32600 |  |  | 25000 | 77% | 1.96 | Both | 670 | 2.68 | HRCU-A-CB (Split System: Heat Pump with Remote Outdoor Unit-Air-Source) | N/A
206773148 | Central Heat Pump | COMFORTMAKER | CVH837GKA2* |  |  | EA*4X48L21A*+WALLCON | *80CSU0601716A* | 32200 |  |  | 17 | 8.1 | 32600 |  |  | 25000 | 77% | 1.96 | Both | 670 | 2.68 | HRCU-A-CB (Split System: Heat Pump with Remote Outdoor Unit-Air-Source) | N/A
206773184 | Central Heat Pump | COMFORTMAKER | CVH837GKA2* |  |  | EA*4X48L24A*+WALLCON | *80CSU1002120A* | 32200 |  |  | 17 | 8.1 | 32600 |  |  | 25000 | 77% | 1.96 | Both | 670 | 2.68 | HRCU-A-CB (Split System: Heat Pump with Remote Outdoor Unit-Air-Source) | N/A
206135778 | Central Heat Pump | DAY & NIGHT | CVH837GKA** |  |  | EA*4X48L21A*+WALLCON | *80CSU0601716A* | 32200 |  |  | 17 | 8.1 | 32600 |  |  | 25000 | 77% | 1.96 | Both | 670 | 2.68 | HRCU-A-CB (Split System: Heat Pump with Remote Outdoor Unit-Air-Source) | N/A
206773149 | Central Heat Pump | DAY & NIGHT | CVH837GKA2* |  |  | EA*4X48L21A*+WALLCON | *80CSU0601716A* | 32200 |  |  | 17 | 8.1 | 32600 |  |  | 25000 | 77% | 1.96 | Both | 670 | 2.68 | HRCU-A-CB (Split System: Heat Pump with Remote Outdoor Unit-Air-Source) | N/A
206135818 | Central Heat Pump | DAY & NIGHT | CVH837GKA** |  |  | EA*4X48L24A*+WALLCON | *80CSU1002120A* | 32200 |  |  | 17 | 8.1 | 32600 |  |  | 25000 | 77% | 1.96 | Both | 670 | 2.68 | HRCU-A-CB (Split System: Heat Pump with Remote Outdoor Unit-Air-Source) | N/A
206135814 | Central Heat Pump | HEIL | HVH837GKA** |  |  | EA*4X48L24A*+WALLCON | *80CSU1002120A* | 32200 |  |  | 17 | 8.1 | 32600 |  |  | 25000 | 77% | 1.96 | Both | 670 | 2.68 | HRCU-A-CB (Split System: Heat Pump with Remote Outdoor Unit-Air-Source) | N/A
206773181 | Central Heat Pump | HEIL | HVH837GKA2* |  |  | EA*4X48L24A*+WALLCON | *80CSU1002120A* | 32200 |  |  | 17 | 8.1 | 32600 |  |  | 25000 | 77% | 1.96 | Both | 670 | 2.68 | HRCU-A-CB (Split System: Heat Pump with Remote Outdoor Unit-Air-Source) | N/A
206773145 | Central Heat Pump | HEIL | HVH837GKA2* |  |  | EA*4X48L21A*+WALLCON | *80CSU0601716A* | 32200 |  |  | 17 | 8.1 | 32600 |  |  | 25000 | 77% | 1.96 | Both | 670 | 2.68 | HRCU-A-CB (Split System: Heat Pump with Remote Outdoor Unit-Air-Source) | N/A
206135779 | Central Heat Pump | KEEPRITE | CVH837GKA** |  |  | EA*4X48L21A*+WALLCON | *80CSU0601716A* | 32200 |  |  | 17 | 8.1 | 32600 |  |  | 25000 | 77% | 1.96 | Both | 670 | 2.68 | HRCU-A-CB (Split System: Heat Pump with Remote Outdoor Unit-Air-Source) | N/A
206773150 | Central Heat Pump | KEEPRITE | CVH837GKA2* |  |  | EA*4X48L21A*+WALLCON | *80CSU0601716A* | 32200 |  |  | 17 | 8.1 | 32600 |  |  | 25000 | 77% | 1.96 | Both | 670 | 2.68 | HRCU-A-CB (Split System: Heat Pump with Remote Outdoor Unit-Air-Source) | N/A
206773186 | Central Heat Pump | KEEPRITE | CVH837GKA2* |  |  | EA*4X48L24A*+WALLCON | *80CSU1002120A* | 32200 |  |  | 17 | 8.1 | 32600 |  |  | 25000 | 77% | 1.96 | Both | 670 | 2.68 | HRCU-A-CB (Split System: Heat Pump with Remote Outdoor Unit-Air-Source) | N/A
206135819 | Central Heat Pump | KEEPRITE | CVH837GKA** |  |  | EA*4X48L24A*+WALLCON | *80CSU1002120A* | 32200 |  |  | 17 | 8.1 | 32600 |  |  | 25000 | 77% | 1.96 | Both | 670 | 2.68 | HRCU-A-CB (Split System: Heat Pump with Remote Outdoor Unit-Air-Source) | N/A
206135820 | Central Heat Pump | KENMORE | (C,H,T)VH837GKA** |  |  | EA*4X48L24A*+WALLCON | *80CSU1002120A* | 32200 |  |  | 17 | 8.1 | 32600 |  |  | 25000 | 77% | 1.96 | Both | 670 | 2.68 | HRCU-A-CB (Split System: Heat Pump with Remote Outdoor Unit-Air-Source) | N/A
206997868 | Central Heat Pump | KENMORE | (C,H,T)VH837GKA2* |  |  | EA*4X48L21A*+WALLCON | *80CSU0601716A* | 32200 |  |  | 17 | 8.1 | 32600 |  |  | 25000 | 77% | 1.96 | Both | 670 | 2.68 | HRCU-A-CB (Split System: Heat Pump with Remote Outdoor Unit-Air-Source) | N/A
206997872 | Central Heat Pump | KENMORE | (C,H,T)VH837GKA2* |  |  | EA*4X48L24A*+WALLCON | *80CSU1002120A* | 32200 |  |  | 17 | 8.1 | 32600 |  |  | 25000 | 77% | 1.96 | Both | 670 | 2.68 | HRCU-A-CB (Split System: Heat Pump with Remote Outdoor Unit-Air-Source) | N/A
206135821 | Central Heat Pump | TEMPSTAR | TVH837GKA** |  |  | EA*4X48L24A*+WALLCON | *80CSU1002120A* | 32200 |  |  | 17 | 8.1 | 32600 |  |  | 25000 | 77% | 1.96 | Both | 670 | 2.68 | HRCU-A-CB (Split System: Heat Pump with Remote Outdoor Unit-Air-Source) | N/A
206135781 | Central Heat Pump | TEMPSTAR | TVH837GKA** |  |  | EA*4X48L21A*+WALLCON | *80CSU0601716A* | 32200 |  |  | 17 | 8.1 | 32600 |  |  | 25000 | 77% | 1.96 | Both | 670 | 2.68 | HRCU-A-CB (Split System: Heat Pump with Remote Outdoor Unit-Air-Source) | N/A
206773152 | Central Heat Pump | TEMPSTAR | TVH837GKA2* |  |  | EA*4X48L21A*+WALLCON | *80CSU0601716A* | 32200 |  |  | 17 | 8.1 | 32600 |  |  | 25000 | 77% | 1.96 | Both | 670 | 2.68 | HRCU-A-CB (Split System: Heat Pump with Remote Outdoor Unit-Air-Source) | N/A
206136127 | Central Heat Pump | AIRQUEST | HVH837GKA** |  |  | EA*4X42L24A*+WALLCON | *95CSU1002122A* | 31800 |  |  | 17.5 | 8.1 | 33000 |  |  | 24400 | 74% | 1.9 | Both | 662.5 | 2.65 | HRCU-A-CB (Split System: Heat Pump with Remote Outdoor Unit-Air-Source) | N/A
206773466 | Central Heat Pump | AIRQUEST | HVH837GKA2* |  |  | EA*4X42L24A*+WALLCON | *95CSU1002122A* | 31800 |  |  | 17.5 | 8.1 | 33000 |  |  | 24400 | 74% | 1.9 | Both | 662.5 | 2.65 | HRCU-A-CB (Split System: Heat Pump with Remote Outdoor Unit-Air-Source) | N/A
206136107 | Central Heat Pump | AIRQUEST | HVH837GKA** |  |  | EA*4X42L21A*+WALLCON | *95CSU1002122A* | 31800 |  |  | 17.5 | 8.1 | 33000 |  |  | 24400 | 74% | 1.9 | Both | 662.5 | 2.65 | HRCU-A-CB (Split System: Heat Pump with Remote Outdoor Unit-Air-Source) | N/A
206773457 | Central Heat Pump | AIRQUEST | HVH837GKA2* |  |  | EA*4X42L24A*+WALLCON | *95CSU0802120A* | 31800 |  |  | 17.5 | 8.1 | 33000 |  |  | 24400 | 74% | 1.9 | Both | 662.5 | 2.65 | HRCU-A-CB (Split System: Heat Pump with Remote Outdoor Unit-Air-Source) | N/A
206773448 | Central Heat Pump | AIRQUEST | HVH837GKA2* |  |  | EA*4X42L21A*+WALLCON | *95CSU1002122A* | 31800 |  |  | 17.5 | 8.1 | 33000 |  |  | 24400 | 74% | 1.9 | Both | 662.5 | 2.65 | HRCU-A-CB (Split System: Heat Pump with Remote Outdoor Unit-Air-Source) | N/A
206136128 | Central Heat Pump | ARCOAIRE | HVH837GKA** |  |  | EA*4X42L24A*+WALLCON | *95CSU1002122A* | 31800 |  |  | 17.5 | 8.1 | 33000 |  |  | 24400 | 74% | 1.9 | Both | 662.5 | 2.65 | HRCU-A-CB (Split System: Heat Pump with Remote Outdoor Unit-Air-Source) | N/A
206136118 | Central Heat Pump | ARCOAIRE | HVH837GKA** |  |  | EA*4X42L24A*+WALLCON | *95CSU0802120A* | 31800 |  |  | 17.5 | 8.1 | 33000 |  |  | 24400 | 74% | 1.9 | Both | 662.5 | 2.65 | HRCU-A-CB (Split System: Heat Pump with Remote Outdoor Unit-Air-Source) | N/A
206136108 | Central Heat Pump | ARCOAIRE | HVH837GKA** |  |  | EA*4X42L21A*+WALLCON | *95CSU1002122A* | 31800 |  |  | 17.5 | 8.1 | 33000 |  |  | 24400 | 74% | 1.9 | Both | 662.5 | 2.65 | HRCU-A-CB (Split System: Heat Pump with Remote Outdoor Unit-Air-Source) | N/A
206773449 | Central Heat Pump | ARCOAIRE | HVH837GKA2* |  |  | EA*4X42L21A*+WALLCON | *95CSU1002122A* | 31800 |  |  | 17.5 | 8.1 | 33000 |  |  | 24400 | 74% | 1.9 | Both | 662.5 | 2.65 | HRCU-A-CB (Split System: Heat Pump with Remote Outdoor Unit-Air-Source) | N/A
206773458 | Central Heat Pump | ARCOAIRE | HVH837GKA2* |  |  | EA*4X42L24A*+WALLCON | *95CSU0802120A* | 31800 |  |  | 17.5 | 8.1 | 33000 |  |  | 24400 | 74% | 1.9 | Both | 662.5 | 2.65 | HRCU-A-CB (Split System: Heat Pump with Remote Outdoor Unit-Air-Source) | N/A
206773467 | Central Heat Pump | ARCOAIRE | HVH837GKA2* |  |  | EA*4X42L24A*+WALLCON | *95CSU1002122A* | 31800 |  |  | 17.5 | 8.1 | 33000 |  |  | 24400 | 74% | 1.9 | Both | 662.5 | 2.65 | HRCU-A-CB (Split System: Heat Pump with Remote Outdoor Unit-Air-Source) | N/A
206773455 | Central Heat Pump | BRYANT HEATING AND COOLING SYSTEMS | 288BNV037*0**B* |  |  | CAP**4224AL*+UI | 935CA60080C21*** | 31800 |  |  | 17.5 | 8.1 | 33000 |  |  | 24400 | 74% | 1.9 | Both | 662.5 | 2.65 | HRCU-A-CB (Split System: Heat Pump with Remote Outdoor Unit-Air-Source) | N/A
206136115 | Central Heat Pump | BRYANT HEATING AND COOLING SYSTEMS | 288BNV037*0**A* |  |  | CAP**4224AL*+UI | 935CA60080C21*** | 31800 |  |  | 17.5 | 8.1 | 33000 |  |  | 24400 | 74% | 1.9 | Both | 662.5 | 2.65 | HRCU-A-CB (Split System: Heat Pump with Remote Outdoor Unit-Air-Source) | N/A
206136125 | Central Heat Pump | BRYANT HEATING AND COOLING SYSTEMS | 288BNV037*0**A* |  |  | CAP**4224AL*+UI | 935CA66100C21*** | 31800 |  |  | 17.5 | 8.1 | 33000 |  |  | 24400 | 74% | 1.9 | Both | 662.5 | 2.65 | HRCU-A-CB (Split System: Heat Pump with Remote Outdoor Unit-Air-Source) | N/A
206773446 | Central Heat Pump | BRYANT HEATING AND COOLING SYSTEMS | 288BNV037*0**B* |  |  | CAP**4221AL*+UI | 935CA66100C21*** | 31800 |  |  | 17.5 | 8.1 | 33000 |  |  | 24400 | 74% | 1.9 | Both | 662.5 | 2.65 | HRCU-A-CB (Split System: Heat Pump with Remote Outdoor Unit-Air-Source) | N/A
206773464 | Central Heat Pump | BRYANT HEATING AND COOLING SYSTEMS | 288BNV037*0**B* |  |  | CAP**4224AL*+UI | 935CA66100C21*** | 31800 |  |  | 17.5 | 8.1 | 33000 |  |  | 24400 | 74% | 1.9 | Both | 662.5 | 2.65 | HRCU-A-CB (Split System: Heat Pump with Remote Outdoor Unit-Air-Source) | N/A
206136105 | Central Heat Pump | BRYANT HEATING AND COOLING SYSTEMS | 288BNV037*0**A* |  |  | CAP**4221AL*+UI | 935CA66100C21*** | 31800 |  |  | 17.5 | 8.1 | 33000 |  |  | 24400 | 74% | 1.9 | Both | 662.5 | 2.65 | HRCU-A-CB (Split System: Heat Pump with Remote Outdoor Unit-Air-Source) | N/A
206765144 | Central Heat Pump | CARRIER | 25VNA837A*031* |  |  | CAP**4224AL*+UI | 59CU5A100C21**22 | 31800 |  |  | 17.5 | 8.1 | 33000 |  |  | 24400 | 74% | 1.9 | Both | 662.5 | 2.65 | HRCU-A-CB (Split System: Heat Pump with Remote Outdoor Unit-Air-Source) | N/A
206765143 | Central Heat Pump | CARRIER | 25VNA837A*031* |  |  | CAP**4224AL*+UI | 59CU5A080C21**20 | 31800 |  |  | 17.5 | 8.1 | 33000 |  |  | 24400 | 74% | 1.9 | Both | 662.5 | 2.65 | HRCU-A-CB (Split System: Heat Pump with Remote Outdoor Unit-Air-Source) | N/A
206136124 | Central Heat Pump | CARRIER | 25VNA837A*030* |  |  | CAP**4224AL*+UI | 59CU5A100C21**22 | 31800 |  |  | 17.5 | 8.1 | 33000 |  |  | 24400 | 74% | 1.9 | Both | 662.5 | 2.65 | HRCU-A-CB (Split System: Heat Pump with Remote Outdoor Unit-Air-Source) | N/A
206136114 | Central Heat Pump | CARRIER | 25VNA837A*030* |  |  | CAP**4224AL*+UI | 59CU5A080C21**20 | 31800 |  |  | 17.5 | 8.1 | 33000 |  |  | 24400 | 74% | 1.9 | Both | 662.5 | 2.65 | HRCU-A-CB (Split System: Heat Pump with Remote Outdoor Unit-Air-Source) | N/A
206773450 | Central Heat Pump | COMFORTMAKER | CVH837GKA2* |  |  | EA*4X42L21A*+WALLCON | *95CSU1002122A* | 31800 |  |  | 17.5 | 8.1 | 33000 |  |  | 24400 | 74% | 1.9 | Both | 662.5 | 2.65 | HRCU-A-CB (Split System: Heat Pump with Remote Outdoor Unit-Air-Source) | N/A
206773468 | Central Heat Pump | COMFORTMAKER | CVH837GKA2* |  |  | EA*4X42L24A*+WALLCON | *95CSU1002122A* | 31800 |  |  | 17.5 | 8.1 | 33000 |  |  | 24400 | 74% | 1.9 | Both | 662.5 | 2.65 | HRCU-A-CB (Split System: Heat Pump with Remote Outdoor Unit-Air-Source) | N/A
206136109 | Central Heat Pump | COMFORTMAKER | CVH837GKA** |  |  | EA*4X42L21A*+WALLCON | *95CSU1002122A* | 31800 |  |  | 17.5 | 8.1 | 33000 |  |  | 24400 | 74% | 1.9 | Both | 662.5 | 2.65 | HRCU-A-CB (Split System: Heat Pump with Remote Outdoor Unit-Air-Source) | N/A
206773459 | Central Heat Pump | COMFORTMAKER | CVH837GKA2* |  |  | EA*4X42L24A*+WALLCON | *95CSU0802120A* | 31800 |  |  | 17.5 | 8.1 | 33000 |  |  | 24400 | 74% | 1.9 | Both | 662.5 | 2.65 | HRCU-A-CB (Split System: Heat Pump with Remote Outdoor Unit-Air-Source) | N/A
206136110 | Central Heat Pump | DAY & NIGHT | CVH837GKA** |  |  | EA*4X42L21A*+WALLCON | *95CSU1002122A* | 31800 |  |  | 17.5 | 8.1 | 33000 |  |  | 24400 | 74% | 1.9 | Both | 662.5 | 2.65 | HRCU-A-CB (Split System: Heat Pump with Remote Outdoor Unit-Air-Source) | N/A
206136120 | Central Heat Pump | DAY & NIGHT | CVH837GKA** |  |  | EA*4X42L24A*+WALLCON | *95CSU0802120A* | 31800 |  |  | 17.5 | 8.1 | 33000 |  |  | 24400 | 74% | 1.9 | Both | 662.5 | 2.65 | HRCU-A-CB (Split System: Heat Pump with Remote Outdoor Unit-Air-Source) | N/A
206773451 | Central Heat Pump | DAY & NIGHT | CVH837GKA2* |  |  | EA*4X42L21A*+WALLCON | *95CSU1002122A* | 31800 |  |  | 17.5 | 8.1 | 33000 |  |  | 24400 | 74% | 1.9 | Both | 662.5 | 2.65 | HRCU-A-CB (Split System: Heat Pump with Remote Outdoor Unit-Air-Source) | N/A
206136130 | Central Heat Pump | DAY & NIGHT | CVH837GKA** |  |  | EA*4X42L24A*+WALLCON | *95CSU1002122A* | 31800 |  |  | 17.5 | 8.1 | 33000 |  |  | 24400 | 74% | 1.9 | Both | 662.5 | 2.65 | HRCU-A-CB (Split System: Heat Pump with Remote Outdoor Unit-Air-Source) | N/A
206773469 | Central Heat Pump | DAY & NIGHT | CVH837GKA2* |  |  | EA*4X42L24A*+WALLCON | *95CSU1002122A* | 31800 |  |  | 17.5 | 8.1 | 33000 |  |  | 24400 | 74% | 1.9 | Both | 662.5 | 2.65 | HRCU-A-CB (Split System: Heat Pump with Remote Outdoor Unit-Air-Source) | N/A
206773456 | Central Heat Pump | HEIL | HVH837GKA2* |  |  | EA*4X42L24A*+WALLCON | *95CSU0802120A* | 31800 |  |  | 17.5 | 8.1 | 33000 |  |  | 24400 | 74% | 1.9 | Both | 662.5 | 2.65 | HRCU-A-CB (Split System: Heat Pump with Remote Outdoor Unit-Air-Source) | N/A
206136116 | Central Heat Pump | HEIL | HVH837GKA** |  |  | EA*4X42L24A*+WALLCON | *95CSU0802120A* | 31800 |  |  | 17.5 | 8.1 | 33000 |  |  | 24400 | 74% | 1.9 | Both | 662.5 | 2.65 | HRCU-A-CB (Split System: Heat Pump with Remote Outdoor Unit-Air-Source) | N/A
206773447 | Central Heat Pump | HEIL | HVH837GKA2* |  |  | EA*4X42L21A*+WALLCON | *95CSU1002122A* | 31800 |  |  | 17.5 | 8.1 | 33000 |  |  | 24400 | 74% | 1.9 | Both | 662.5 | 2.65 | HRCU-A-CB (Split System: Heat Pump with Remote Outdoor Unit-Air-Source) | N/A
206773465 | Central Heat Pump | HEIL | HVH837GKA2* |  |  | EA*4X42L24A*+WALLCON | *95CSU1002122A* | 31800 |  |  | 17.5 | 8.1 | 33000 |  |  | 24400 | 74% | 1.9 | Both | 662.5 | 2.65 | HRCU-A-CB (Split System: Heat Pump with Remote Outdoor Unit-Air-Source) | N/A
206136126 | Central Heat Pump | HEIL | HVH837GKA** |  |  | EA*4X42L24A*+WALLCON | *95CSU1002122A* | 31800 |  |  | 17.5 | 8.1 | 33000 |  |  | 24400 | 74% | 1.9 | Both | 662.5 | 2.65 | HRCU-A-CB (Split System: Heat Pump with Remote Outdoor Unit-Air-Source) | N/A
206136121 | Central Heat Pump | KEEPRITE | CVH837GKA** |  |  | EA*4X42L24A*+WALLCON | *95CSU0802120A* | 31800 |  |  | 17.5 | 8.1 | 33000 |  |  | 24400 | 74% | 1.9 | Both | 662.5 | 2.65 | HRCU-A-CB (Split System: Heat Pump with Remote Outdoor Unit-Air-Source) | N/A
206136131 | Central Heat Pump | KEEPRITE | CVH837GKA** |  |  | EA*4X42L24A*+WALLCON | *95CSU1002122A* | 31800 |  |  | 17.5 | 8.1 | 33000 |  |  | 24400 | 74% | 1.9 | Both | 662.5 | 2.65 | HRCU-A-CB (Split System: Heat Pump with Remote Outdoor Unit-Air-Source) | N/A
206136111 | Central Heat Pump | KEEPRITE | CVH837GKA** |  |  | EA*4X42L21A*+WALLCON | *95CSU1002122A* | 31800 |  |  | 17.5 | 8.1 | 33000 |  |  | 24400 | 74% | 1.9 | Both | 662.5 | 2.65 | HRCU-A-CB (Split System: Heat Pump with Remote Outdoor Unit-Air-Source) | N/A
206773452 | Central Heat Pump | KEEPRITE | CVH837GKA2* |  |  | EA*4X42L21A*+WALLCON | *95CSU1002122A* | 31800 |  |  | 17.5 | 8.1 | 33000 |  |  | 24400 | 74% | 1.9 | Both | 662.5 | 2.65 | HRCU-A-CB (Split System: Heat Pump with Remote Outdoor Unit-Air-Source) | N/A
206773470 | Central Heat Pump | KEEPRITE | CVH837GKA2* |  |  | EA*4X42L24A*+WALLCON | *95CSU1002122A* | 31800 |  |  | 17.5 | 8.1 | 33000 |  |  | 24400 | 74% | 1.9 | Both | 662.5 | 2.65 | HRCU-A-CB (Split System: Heat Pump with Remote Outdoor Unit-Air-Source) | N/A
206773461 | Central Heat Pump | KEEPRITE | CVH837GKA2* |  |  | EA*4X42L24A*+WALLCON | *95CSU0802120A* | 31800 |  |  | 17.5 | 8.1 | 33000 |  |  | 24400 | 74% | 1.9 | Both | 662.5 | 2.65 | HRCU-A-CB (Split System: Heat Pump with Remote Outdoor Unit-Air-Source) | N/A
206136132 | Central Heat Pump | KENMORE | (C,H,T)VH837GKA** |  |  | EA*4X42L24A*+WALLCON | *95CSU1002122A* | 31800 |  |  | 17.5 | 8.1 | 33000 |  |  | 24400 | 74% | 1.9 | Both | 662.5 | 2.65 | HRCU-A-CB (Split System: Heat Pump with Remote Outdoor Unit-Air-Source) | N/A
206136122 | Central Heat Pump | KENMORE | (C,H,T)VH837GKA** |  |  | EA*4X42L24A*+WALLCON | *95CSU0802120A* | 31800 |  |  | 17.5 | 8.1 | 33000 |  |  | 24400 | 74% | 1.9 | Both | 662.5 | 2.65 | HRCU-A-CB (Split System: Heat Pump with Remote Outdoor Unit-Air-Source) | N/A
206136112 | Central Heat Pump | KENMORE | (C,H,T)VH837GKA** |  |  | EA*4X42L21A*+WALLCON | *95CSU1002122A* | 31800 |  |  | 17.5 | 8.1 | 33000 |  |  | 24400 | 74% | 1.9 | Both | 662.5 | 2.65 | HRCU-A-CB (Split System: Heat Pump with Remote Outdoor Unit-Air-Source) | N/A
206997904 | Central Heat Pump | KENMORE | (C,H,T)VH837GKA2* |  |  | EA*4X42L24A*+WALLCON | *95CSU1002122A* | 31800 |  |  | 17.5 | 8.1 | 33000 |  |  | 24400 | 74% | 1.9 | Both | 662.5 | 2.65 | HRCU-A-CB (Split System: Heat Pump with Remote Outdoor Unit-Air-Source) | N/A
206997903 | Central Heat Pump | KENMORE | (C,H,T)VH837GKA2* |  |  | EA*4X42L24A*+WALLCON | *95CSU0802120A* | 31800 |  |  | 17.5 | 8.1 | 33000 |  |  | 24400 | 74% | 1.9 | Both | 662.5 | 2.65 | HRCU-A-CB (Split System: Heat Pump with Remote Outdoor Unit-Air-Source) | N/A
206997902 | Central Heat Pump | KENMORE | (C,H,T)VH837GKA2* |  |  | EA*4X42L21A*+WALLCON | *95CSU1002122A* | 31800 |  |  | 17.5 | 8.1 | 33000 |  |  | 24400 | 74% | 1.9 | Both | 662.5 | 2.65 | HRCU-A-CB (Split System: Heat Pump with Remote Outdoor Unit-Air-Source) | N/A
206136123 | Central Heat Pump | TEMPSTAR | TVH837GKA** |  |  | EA*4X42L24A*+WALLCON | *95CSU0802120A* | 31800 |  |  | 17.5 | 8.1 | 33000 |  |  | 24400 | 74% | 1.9 | Both | 662.5 | 2.65 | HRCU-A-CB (Split System: Heat Pump with Remote Outdoor Unit-Air-Source) | N/A
206136113 | Central Heat Pump | TEMPSTAR | TVH837GKA** |  |  | EA*4X42L21A*+WALLCON | *95CSU1002122A* | 31800 |  |  | 17.5 | 8.1 | 33000 |  |  | 24400 | 74% | 1.9 | Both | 662.5 | 2.65 | HRCU-A-CB (Split System: Heat Pump with Remote Outdoor Unit-Air-Source) | N/A
206136133 | Central Heat Pump | TEMPSTAR | TVH837GKA** |  |  | EA*4X42L24A*+WALLCON | *95CSU1002122A* | 31800 |  |  | 17.5 | 8.1 | 33000 |  |  | 24400 | 74% | 1.9 | Both | 662.5 | 2.65 | HRCU-A-CB (Split System: Heat Pump with Remote Outdoor Unit-Air-Source) | N/A
206773454 | Central Heat Pump | TEMPSTAR | TVH837GKA2* |  |  | EA*4X42L21A*+WALLCON | *95CSU1002122A* | 31800 |  |  | 17.5 | 8.1 | 33000 |  |  | 24400 | 74% | 1.9 | Both | 662.5 | 2.65 | HRCU-A-CB (Split System: Heat Pump with Remote Outdoor Unit-Air-Source) | N/A
206135765 | Central Heat Pump | AIRQUEST | HVH837GKA** |  |  | EA*4X48L21A*+WALLCON | *80CSU0401712A* | 32400 |  |  | 17.5 | 8.1 | 32600 |  |  | 25000 | 77% | 1.96 | Both | 675 | 2.7 | HRCU-A-CB (Split System: Heat Pump with Remote Outdoor Unit-Air-Source) | N/A
206773137 | Central Heat Pump | AIRQUEST | HVH837GKA2* |  |  | EA*4X48L21A*+WALLCON | *80CSU0401712A* | 32400 |  |  | 17.5 | 8.1 | 32600 |  |  | 25000 | 77% | 1.96 | Both | 675 | 2.7 | HRCU-A-CB (Split System: Heat Pump with Remote Outdoor Unit-Air-Source) | N/A
206773138 | Central Heat Pump | ARCOAIRE | HVH837GKA2* |  |  | EA*4X48L21A*+WALLCON | *80CSU0401712A* | 32400 |  |  | 17.5 | 8.1 | 32600 |  |  | 25000 | 77% | 1.96 | Both | 675 | 2.7 | HRCU-A-CB (Split System: Heat Pump with Remote Outdoor Unit-Air-Source) | N/A
206773135 | Central Heat Pump | BRYANT HEATING AND COOLING SYSTEMS | 288BNV037*0**B* |  |  | CAP**4821AL*+UI | 83*CA36040C17*** | 32400 |  |  | 17.5 | 8.1 | 32600 |  |  | 25000 | 77% | 1.96 | Both | 675 | 2.7 | HRCU-A-CB (Split System: Heat Pump with Remote Outdoor Unit-Air-Source) | N/A
206765111 | Central Heat Pump | CARRIER | 25VNA837A*031* |  |  | CAP**4821AL*+UI | 58CU*A040C17**12 | 32400 |  |  | 17.5 | 8.1 | 32600 |  |  | 25000 | 77% | 1.96 | Both | 675 | 2.7 | HRCU-A-CB (Split System: Heat Pump with Remote Outdoor Unit-Air-Source) | N/A
206135767 | Central Heat Pump | COMFORTMAKER | CVH837GKA** |  |  | EA*4X48L21A*+WALLCON | *80CSU0401712A* | 32400 |  |  | 17.5 | 8.1 | 32600 |  |  | 25000 | 77% | 1.96 | Both | 675 | 2.7 | HRCU-A-CB (Split System: Heat Pump with Remote Outdoor Unit-Air-Source) | N/A
206135768 | Central Heat Pump | DAY & NIGHT | CVH837GKA** |  |  | EA*4X48L21A*+WALLCON | *80CSU0401712A* | 32400 |  |  | 17.5 | 8.1 | 32600 |  |  | 25000 | 77% | 1.96 | Both | 675 | 2.7 | HRCU-A-CB (Split System: Heat Pump with Remote Outdoor Unit-Air-Source) | N/A
206773140 | Central Heat Pump | DAY & NIGHT | CVH837GKA2* |  |  | EA*4X48L21A*+WALLCON | *80CSU0401712A* | 32400 |  |  | 17.5 | 8.1 | 32600 |  |  | 25000 | 77% | 1.96 | Both | 675 | 2.7 | HRCU-A-CB (Split System: Heat Pump with Remote Outdoor Unit-Air-Source) | N/A
206135764 | Central Heat Pump | HEIL | HVH837GKA** |  |  | EA*4X48L21A*+WALLCON | *80CSU0401712A* | 32400 |  |  | 17.5 | 8.1 | 32600 |  |  | 25000 | 77% | 1.96 | Both | 675 | 2.7 | HRCU-A-CB (Split System: Heat Pump with Remote Outdoor Unit-Air-Source) | N/A
206773136 | Central Heat Pump | HEIL | HVH837GKA2* |  |  | EA*4X48L21A*+WALLCON | *80CSU0401712A* | 32400 |  |  | 17.5 | 8.1 | 32600 |  |  | 25000 | 77% | 1.96 | Both | 675 | 2.7 | HRCU-A-CB (Split System: Heat Pump with Remote Outdoor Unit-Air-Source) | N/A
206135769 | Central Heat Pump | KEEPRITE | CVH837GKA** |  |  | EA*4X48L21A*+WALLCON | *80CSU0401712A* | 32400 |  |  | 17.5 | 8.1 | 32600 |  |  | 25000 | 77% | 1.96 | Both | 675 | 2.7 | HRCU-A-CB (Split System: Heat Pump with Remote Outdoor Unit-Air-Source) | N/A
206773141 | Central Heat Pump | KEEPRITE | CVH837GKA2* |  |  | EA*4X48L21A*+WALLCON | *80CSU0401712A* | 32400 |  |  | 17.5 | 8.1 | 32600 |  |  | 25000 | 77% | 1.96 | Both | 675 | 2.7 | HRCU-A-CB (Split System: Heat Pump with Remote Outdoor Unit-Air-Source) | N/A
206135770 | Central Heat Pump | KENMORE | (C,H,T)VH837GKA** |  |  | EA*4X48L21A*+WALLCON | *80CSU0401712A* | 32400 |  |  | 17.5 | 8.1 | 32600 |  |  | 25000 | 77% | 1.96 | Both | 675 | 2.7 | HRCU-A-CB (Split System: Heat Pump with Remote Outdoor Unit-Air-Source) | N/A
206997867 | Central Heat Pump | KENMORE | (C,H,T)VH837GKA2* |  |  | EA*4X48L21A*+WALLCON | *80CSU0401712A* | 32400 |  |  | 17.5 | 8.1 | 32600 |  |  | 25000 | 77% | 1.96 | Both | 675 | 2.7 | HRCU-A-CB (Split System: Heat Pump with Remote Outdoor Unit-Air-Source) | N/A
206135771 | Central Heat Pump | TEMPSTAR | TVH837GKA** |  |  | EA*4X48L21A*+WALLCON | *80CSU0401712A* | 32400 |  |  | 17.5 | 8.1 | 32600 |  |  | 25000 | 77% | 1.96 | Both | 675 | 2.7 | HRCU-A-CB (Split System: Heat Pump with Remote Outdoor Unit-Air-Source) | N/A
206773143 | Central Heat Pump | TEMPSTAR | TVH837GKA2* |  |  | EA*4X48L21A*+WALLCON | *80CSU0401712A* | 32400 |  |  | 17.5 | 8.1 | 32600 |  |  | 25000 | 77% | 1.96 | Both | 675 | 2.7 | HRCU-A-CB (Split System: Heat Pump with Remote Outdoor Unit-Air-Source) | N/A
206133829 | Central Heat Pump | AIRQUEST | HVH825GKA2* |  |  | EA*4X37L21A*+WALLCON | *95CSU1002122A* | 24400 |  |  | 17 | 8.5 | 21200 |  |  | 16600 | 78% | 2.04 | Both | 507.5 | 2.03 | HRCU-A-CB (Split System: Heat Pump with Remote Outdoor Unit-Air-Source) | N/A
206767554 | Central Heat Pump | ARCOAIRE | HVH825GKA3* |  |  | EA*4X37L21A*+WALLCON | *95CSU1002122A* | 24400 |  |  | 17 | 8.5 | 21200 |  |  | 16600 | 78% | 2.04 | Both | 507.5 | 2.03 | HRCU-A-CB (Split System: Heat Pump with Remote Outdoor Unit-Air-Source) | N/A
206133830 | Central Heat Pump | ARCOAIRE | HVH825GKA2* |  |  | EA*4X37L21A*+WALLCON | *95CSU1002122A* | 24400 |  |  | 17 | 8.5 | 21200 |  |  | 16600 | 78% | 2.04 | Both | 507.5 | 2.03 | HRCU-A-CB (Split System: Heat Pump with Remote Outdoor Unit-Air-Source) | N/A
206133827 | Central Heat Pump | BRYANT HEATING AND COOLING SYSTEMS | 288BNV025*0**B* |  |  | CAP**3721AL*+UI | 935CA66100C21*** | 24400 |  |  | 17 | 8.5 | 21200 |  |  | 16600 | 78% | 2.04 | Both | 507.5 | 2.03 | HRCU-A-CB (Split System: Heat Pump with Remote Outdoor Unit-Air-Source) | N/A
206767551 | Central Heat Pump | BRYANT HEATING AND COOLING SYSTEMS | 288BNV025*0**C* |  |  | CAP**3721AL*+UI | 935CA66100C21*** | 24400 |  |  | 17 | 8.5 | 21200 |  |  | 16600 | 78% | 2.04 | Both | 507.5 | 2.03 | HRCU-A-CB (Split System: Heat Pump with Remote Outdoor Unit-Air-Source) | N/A
206764516 | Central Heat Pump | CARRIER | 25VNA825A*032* |  |  | CAP**3721AL*+UI | 59CU5A100C21**22 | 24400 |  |  | 17 | 8.5 | 21200 |  |  | 16600 | 78% | 2.04 | Both | 507.5 | 2.03 | HRCU-A-CB (Split System: Heat Pump with Remote Outdoor Unit-Air-Source) | N/A
206133831 | Central Heat Pump | COMFORTMAKER | CVH825GKA2* |  |  | EA*4X37L21A*+WALLCON | *95CSU1002122A* | 24400 |  |  | 17 | 8.5 | 21200 |  |  | 16600 | 78% | 2.04 | Both | 507.5 | 2.03 | HRCU-A-CB (Split System: Heat Pump with Remote Outdoor Unit-Air-Source) | N/A
206767556 | Central Heat Pump | DAY & NIGHT | CVH825GKA3* |  |  | EA*4X37L21A*+WALLCON | *95CSU1002122A* | 24400 |  |  | 17 | 8.5 | 21200 |  |  | 16600 | 78% | 2.04 | Both | 507.5 | 2.03 | HRCU-A-CB (Split System: Heat Pump with Remote Outdoor Unit-Air-Source) | N/A
206133832 | Central Heat Pump | DAY & NIGHT | CVH825GKA2* |  |  | EA*4X37L21A*+WALLCON | *95CSU1002122A* | 24400 |  |  | 17 | 8.5 | 21200 |  |  | 16600 | 78% | 2.04 | Both | 507.5 | 2.03 | HRCU-A-CB (Split System: Heat Pump with Remote Outdoor Unit-Air-Source) | N/A
206767552 | Central Heat Pump | HEIL | HVH825GKA3* |  |  | EA*4X37L21A*+WALLCON | *95CSU1002122A* | 24400 |  |  | 17 | 8.5 | 21200 |  |  | 16600 | 78% | 2.04 | Both | 507.5 | 2.03 | HRCU-A-CB (Split System: Heat Pump with Remote Outdoor Unit-Air-Source) | N/A
206133828 | Central Heat Pump | HEIL | HVH825GKA2* |  |  | EA*4X37L21A*+WALLCON | *95CSU1002122A* | 24400 |  |  | 17 | 8.5 | 21200 |  |  | 16600 | 78% | 2.04 | Both | 507.5 | 2.03 | HRCU-A-CB (Split System: Heat Pump with Remote Outdoor Unit-Air-Source) | N/A
206767557 | Central Heat Pump | KEEPRITE | CVH825GKA3* |  |  | EA*4X37L21A*+WALLCON | *95CSU1002122A* | 24400 |  |  | 17 | 8.5 | 21200 |  |  | 16600 | 78% | 2.04 | Both | 507.5 | 2.03 | HRCU-A-CB (Split System: Heat Pump with Remote Outdoor Unit-Air-Source) | N/A
206133833 | Central Heat Pump | KEEPRITE | CVH825GKA2* |  |  | EA*4X37L21A*+WALLCON | *95CSU1002122A* | 24400 |  |  | 17 | 8.5 | 21200 |  |  | 16600 | 78% | 2.04 | Both | 507.5 | 2.03 | HRCU-A-CB (Split System: Heat Pump with Remote Outdoor Unit-Air-Source) | N/A
206133834 | Central Heat Pump | KENMORE | (C,H,T)VH825GKA2* |  |  | EA*4X37L21A*+WALLCON | *95CSU1002122A* | 24400 |  |  | 17 | 8.5 | 21200 |  |  | 16600 | 78% | 2.04 | Both | 507.5 | 2.03 | HRCU-A-CB (Split System: Heat Pump with Remote Outdoor Unit-Air-Source) | N/A
206998531 | Central Heat Pump | KENMORE | (C,H,T)VH825GKA3* |  |  | EA*4X37L21A*+WALLCON | *95CSU1002122A* | 24400 |  |  | 17 | 8.5 | 21200 |  |  | 16600 | 78% | 2.04 | Both | 507.5 | 2.03 | HRCU-A-CB (Split System: Heat Pump with Remote Outdoor Unit-Air-Source) | N/A
206133835 | Central Heat Pump | TEMPSTAR | TVH825GKA2* |  |  | EA*4X37L21A*+WALLCON | *95CSU1002122A* | 24400 |  |  | 17 | 8.5 | 21200 |  |  | 16600 | 78% | 2.04 | Both | 507.5 | 2.03 | HRCU-A-CB (Split System: Heat Pump with Remote Outdoor Unit-Air-Source) | N/A
206767559 | Central Heat Pump | TEMPSTAR | TVH825GKA3* |  |  | EA*4X37L21A*+WALLCON | *95CSU1002122A* | 24400 |  |  | 17 | 8.5 | 21200 |  |  | 16600 | 78% | 2.04 | Both | 507.5 | 2.03 | HRCU-A-CB (Split System: Heat Pump with Remote Outdoor Unit-Air-Source) | N/A
206773047 | Central Heat Pump | AIRQUEST | HVH837GKA2* |  |  | EA*4X37L21A*+WALLCON | *80CSU0601716A* | 32800 |  |  | 17 | 8.5 | 33000 |  |  | 25200 | 76% | 1.96 | Both | 682.5 | 2.73 | HRCU-A-CB (Split System: Heat Pump with Remote Outdoor Unit-Air-Source) | N/A
206135665 | Central Heat Pump | AIRQUEST | HVH837GKA** |  |  | EA*4X37L21A*+WALLCON | *80CSU0601716A* | 32800 |  |  | 17 | 8.5 | 33000 |  |  | 25200 | 76% | 1.96 | Both | 682.5 | 2.73 | HRCU-A-CB (Split System: Heat Pump with Remote Outdoor Unit-Air-Source) | N/A
206135675 | Central Heat Pump | AIRQUEST | HVH837GKA** |  |  | EA*4X37L21A*+WALLCON | *80CSU1002120A* | 32800 |  |  | 17 | 8.5 | 33000 |  |  | 25200 | 76% | 1.96 | Both | 682.5 | 2.73 | HRCU-A-CB (Split System: Heat Pump with Remote Outdoor Unit-Air-Source) | N/A
206135735 | Central Heat Pump | AIRQUEST | HVH837GKA** |  |  | EA*4X43L21A*+WALLCON | *80CSU0601716A* | 32800 |  |  | 17 | 8.5 | 33000 |  |  | 25200 | 76% | 1.96 | Both | 682.5 | 2.73 | HRCU-A-CB (Split System: Heat Pump with Remote Outdoor Unit-Air-Source) | N/A
206773056 | Central Heat Pump | AIRQUEST | HVH837GKA2* |  |  | EA*4X37L21A*+WALLCON | *80CSU1002120A* | 32800 |  |  | 17 | 8.5 | 33000 |  |  | 25200 | 76% | 1.96 | Both | 682.5 | 2.73 | HRCU-A-CB (Split System: Heat Pump with Remote Outdoor Unit-Air-Source) | N/A
206773110 | Central Heat Pump | AIRQUEST | HVH837GKA2* |  |  | EA*4X43L21A*+WALLCON | *80CSU0601716A* | 32800 |  |  | 17 | 8.5 | 33000 |  |  | 25200 | 76% | 1.96 | Both | 682.5 | 2.73 | HRCU-A-CB (Split System: Heat Pump with Remote Outdoor Unit-Air-Source) | N/A
206135755 | Central Heat Pump | AIRQUEST | HVH837GKA** |  |  | EA*4X43L21A*+WALLCON | *80CSU1002120A* | 32800 |  |  | 17 | 8.5 | 33000 |  |  | 25200 | 76% | 1.98 | Both | 682.5 | 2.73 | HRCU-A-CB (Split System: Heat Pump with Remote Outdoor Unit-Air-Source) | N/A
206135676 | Central Heat Pump | ARCOAIRE | HVH837GKA** |  |  | EA*4X37L21A*+WALLCON | *80CSU1002120A* | 32800 |  |  | 17 | 8.5 | 33000 |  |  | 25200 | 76% | 1.96 | Both | 682.5 | 2.73 | HRCU-A-CB (Split System: Heat Pump with Remote Outdoor Unit-Air-Source) | N/A
206135666 | Central Heat Pump | ARCOAIRE | HVH837GKA** |  |  | EA*4X37L21A*+WALLCON | *80CSU0601716A* | 32800 |  |  | 17 | 8.5 | 33000 |  |  | 25200 | 76% | 1.96 | Both | 682.5 | 2.73 | HRCU-A-CB (Split System: Heat Pump with Remote Outdoor Unit-Air-Source) | N/A
206773111 | Central Heat Pump | ARCOAIRE | HVH837GKA2* |  |  | EA*4X43L21A*+WALLCON | *80CSU0601716A* | 32800 |  |  | 17 | 8.5 | 33000 |  |  | 25200 | 76% | 1.96 | Both | 682.5 | 2.73 | HRCU-A-CB (Split System: Heat Pump with Remote Outdoor Unit-Air-Source) | N/A
206773057 | Central Heat Pump | ARCOAIRE | HVH837GKA2* |  |  | EA*4X37L21A*+WALLCON | *80CSU1002120A* | 32800 |  |  | 17 | 8.5 | 33000 |  |  | 25200 | 76% | 1.96 | Both | 682.5 | 2.73 | HRCU-A-CB (Split System: Heat Pump with Remote Outdoor Unit-Air-Source) | N/A
206135756 | Central Heat Pump | ARCOAIRE | HVH837GKA** |  |  | EA*4X43L21A*+WALLCON | *80CSU1002120A* | 32800 |  |  | 17 | 8.5 | 33000 |  |  | 25200 | 76% | 1.98 | Both | 682.5 | 2.73 | HRCU-A-CB (Split System: Heat Pump with Remote Outdoor Unit-Air-Source) | N/A
206135733 | Central Heat Pump | BRYANT HEATING AND COOLING SYSTEMS | 288BNV037*0**A* |  |  | CAP**4321AL*+UI | 83*CA48060C17*** | 32800 |  |  | 17 | 8.5 | 33000 |  |  | 25200 | 76% | 1.96 | Both | 682.5 | 2.73 | HRCU-A-CB (Split System: Heat Pump with Remote Outdoor Unit-Air-Source) | N/A
206773045 | Central Heat Pump | BRYANT HEATING AND COOLING SYSTEMS | 288BNV037*0**B* |  |  | CAP**3721AL*+UI | 83*CA48060C17*** | 32800 |  |  | 17 | 8.5 | 33000 |  |  | 25200 | 76% | 1.96 | Both | 682.5 | 2.73 | HRCU-A-CB (Split System: Heat Pump with Remote Outdoor Unit-Air-Source) | N/A
206135663 | Central Heat Pump | BRYANT HEATING AND COOLING SYSTEMS | 288BNV037*0**A* |  |  | CAP**3721AL*+UI | 83*CA48060C17*** | 32800 |  |  | 17 | 8.5 | 33000 |  |  | 25200 | 76% | 1.96 | Both | 682.5 | 2.73 | HRCU-A-CB (Split System: Heat Pump with Remote Outdoor Unit-Air-Source) | N/A
206135673 | Central Heat Pump | BRYANT HEATING AND COOLING SYSTEMS | 288BNV037*0**A* |  |  | CAP**3721AL*+UI | 83*CA60100C21*** | 32800 |  |  | 17 | 8.5 | 33000 |  |  | 25200 | 76% | 1.96 | Both | 682.5 | 2.73 | HRCU-A-CB (Split System: Heat Pump with Remote Outdoor Unit-Air-Source) | N/A
206773054 | Central Heat Pump | BRYANT HEATING AND COOLING SYSTEMS | 288BNV037*0**B* |  |  | CAP**3721AL*+UI | 83*CA60100C21*** | 32800 |  |  | 17 | 8.5 | 33000 |  |  | 25200 | 76% | 1.96 | Both | 682.5 | 2.73 | HRCU-A-CB (Split System: Heat Pump with Remote Outdoor Unit-Air-Source) | N/A
206135753 | Central Heat Pump | BRYANT HEATING AND COOLING SYSTEMS | 288BNV037*0**A* |  |  | CAP**4321AL*+UI | 83*CA60100C21*** | 32800 |  |  | 17 | 8.5 | 33000 |  |  | 25200 | 76% | 1.98 | Both | 682.5 | 2.73 | HRCU-A-CB (Split System: Heat Pump with Remote Outdoor Unit-Air-Source) | N/A
206765108 | Central Heat Pump | CARRIER | 25VNA837A*031* |  |  | CAP**4321AL*+UI | 58CU*A060C17**16 | 32800 |  |  | 17 | 8.5 | 33000 |  |  | 25200 | 76% | 1.96 | Both | 682.5 | 2.73 | HRCU-A-CB (Split System: Heat Pump with Remote Outdoor Unit-Air-Source) | N/A
206765101 | Central Heat Pump | CARRIER | 25VNA837A*031* |  |  | CAP**3721AL*+UI | 58CU*A060C17**16 | 32800 |  |  | 17 | 8.5 | 33000 |  |  | 25200 | 76% | 1.96 | Both | 682.5 | 2.73 | HRCU-A-CB (Split System: Heat Pump with Remote Outdoor Unit-Air-Source) | N/A
206765102 | Central Heat Pump | CARRIER | 25VNA837A*031* |  |  | CAP**3721AL*+UI | 58CU*A100C21**20 | 32800 |  |  | 17 | 8.5 | 33000 |  |  | 25200 | 76% | 1.96 | Both | 682.5 | 2.73 | HRCU-A-CB (Split System: Heat Pump with Remote Outdoor Unit-Air-Source) | N/A
206135672 | Central Heat Pump | CARRIER | 25VNA837A*030* |  |  | CAP**3721AL*+UI | 58CU*A100C21**20 | 32800 |  |  | 17 | 8.5 | 33000 |  |  | 25200 | 76% | 1.96 | Both | 682.5 | 2.73 | HRCU-A-CB (Split System: Heat Pump with Remote Outdoor Unit-Air-Source) | N/A
206135732 | Central Heat Pump | CARRIER | 25VNA837A*030* |  |  | CAP**4321AL*+UI | 58CU*A060C17**16 | 32800 |  |  | 17 | 8.5 | 33000 |  |  | 25200 | 76% | 1.96 | Both | 682.5 | 2.73 | HRCU-A-CB (Split System: Heat Pump with Remote Outdoor Unit-Air-Source) | N/A
206135662 | Central Heat Pump | CARRIER | 25VNA837A*030* |  |  | CAP**3721AL*+UI | 58CU*A060C17**16 | 32800 |  |  | 17 | 8.5 | 33000 |  |  | 25200 | 76% | 1.96 | Both | 682.5 | 2.73 | HRCU-A-CB (Split System: Heat Pump with Remote Outdoor Unit-Air-Source) | N/A
206135752 | Central Heat Pump | CARRIER | 25VNA837A*030* |  |  | CAP**4321AL*+UI | 58CU*A100C21**20 | 32800 |  |  | 17 | 8.5 | 33000 |  |  | 25200 | 76% | 1.98 | Both | 682.5 | 2.73 | HRCU-A-CB (Split System: Heat Pump with Remote Outdoor Unit-Air-Source) | N/A
206135667 | Central Heat Pump | COMFORTMAKER | CVH837GKA** |  |  | EA*4X37L21A*+WALLCON | *80CSU0601716A* | 32800 |  |  | 17 | 8.5 | 33000 |  |  | 25200 | 76% | 1.96 | Both | 682.5 | 2.73 | HRCU-A-CB (Split System: Heat Pump with Remote Outdoor Unit-Air-Source) | N/A
206773049 | Central Heat Pump | COMFORTMAKER | CVH837GKA2* |  |  | EA*4X37L21A*+WALLCON | *80CSU0601716A* | 32800 |  |  | 17 | 8.5 | 33000 |  |  | 25200 | 76% | 1.96 | Both | 682.5 | 2.73 | HRCU-A-CB (Split System: Heat Pump with Remote Outdoor Unit-Air-Source) | N/A
206773058 | Central Heat Pump | COMFORTMAKER | CVH837GKA2* |  |  | EA*4X37L21A*+WALLCON | *80CSU1002120A* | 32800 |  |  | 17 | 8.5 | 33000 |  |  | 25200 | 76% | 1.96 | Both | 682.5 | 2.73 | HRCU-A-CB (Split System: Heat Pump with Remote Outdoor Unit-Air-Source) | N/A
206773130 | Central Heat Pump | COMFORTMAKER | CVH837GKA2* |  |  | EA*4X43L21A*+WALLCON | *80CSU1002120A* | 32800 |  |  | 17 | 8.5 | 33000 |  |  | 25200 | 76% | 1.98 | Both | 682.5 | 2.73 | HRCU-A-CB (Split System: Heat Pump with Remote Outdoor Unit-Air-Source) | N/A
206135738 | Central Heat Pump | DAY & NIGHT | CVH837GKA** |  |  | EA*4X43L21A*+WALLCON | *80CSU0601716A* | 32800 |  |  | 17 | 8.5 | 33000 |  |  | 25200 | 76% | 1.96 | Both | 682.5 | 2.73 | HRCU-A-CB (Split System: Heat Pump with Remote Outdoor Unit-Air-Source) | N/A
206773050 | Central Heat Pump | DAY & NIGHT | CVH837GKA2* |  |  | EA*4X37L21A*+WALLCON | *80CSU0601716A* | 32800 |  |  | 17 | 8.5 | 33000 |  |  | 25200 | 76% | 1.96 | Both | 682.5 | 2.73 | HRCU-A-CB (Split System: Heat Pump with Remote Outdoor Unit-Air-Source) | N/A
206773059 | Central Heat Pump | DAY & NIGHT | CVH837GKA2* |  |  | EA*4X37L21A*+WALLCON | *80CSU1002120A* | 32800 |  |  | 17 | 8.5 | 33000 |  |  | 25200 | 76% | 1.96 | Both | 682.5 | 2.73 | HRCU-A-CB (Split System: Heat Pump with Remote Outdoor Unit-Air-Source) | N/A
206773113 | Central Heat Pump | DAY & NIGHT | CVH837GKA2* |  |  | EA*4X43L21A*+WALLCON | *80CSU0601716A* | 32800 |  |  | 17 | 8.5 | 33000 |  |  | 25200 | 76% | 1.96 | Both | 682.5 | 2.73 | HRCU-A-CB (Split System: Heat Pump with Remote Outdoor Unit-Air-Source) | N/A
206135758 | Central Heat Pump | DAY & NIGHT | CVH837GKA** |  |  | EA*4X43L21A*+WALLCON | *80CSU1002120A* | 32800 |  |  | 17 | 8.5 | 33000 |  |  | 25200 | 76% | 1.98 | Both | 682.5 | 2.73 | HRCU-A-CB (Split System: Heat Pump with Remote Outdoor Unit-Air-Source) | N/A
206773131 | Central Heat Pump | DAY & NIGHT | CVH837GKA2* |  |  | EA*4X43L21A*+WALLCON | *80CSU1002120A* | 32800 |  |  | 17 | 8.5 | 33000 |  |  | 25200 | 76% | 1.98 | Both | 682.5 | 2.73 | HRCU-A-CB (Split System: Heat Pump with Remote Outdoor Unit-Air-Source) | N/A
206773046 | Central Heat Pump | HEIL | HVH837GKA2* |  |  | EA*4X37L21A*+WALLCON | *80CSU0601716A* | 32800 |  |  | 17 | 8.5 | 33000 |  |  | 25200 | 76% | 1.96 | Both | 682.5 | 2.73 | HRCU-A-CB (Split System: Heat Pump with Remote Outdoor Unit-Air-Source) | N/A
206773109 | Central Heat Pump | HEIL | HVH837GKA2* |  |  | EA*4X43L21A*+WALLCON | *80CSU0601716A* | 32800 |  |  | 17 | 8.5 | 33000 |  |  | 25200 | 76% | 1.96 | Both | 682.5 | 2.73 | HRCU-A-CB (Split System: Heat Pump with Remote Outdoor Unit-Air-Source) | N/A
206773055 | Central Heat Pump | HEIL | HVH837GKA2* |  |  | EA*4X37L21A*+WALLCON | *80CSU1002120A* | 32800 |  |  | 17 | 8.5 | 33000 |  |  | 25200 | 76% | 1.96 | Both | 682.5 | 2.73 | HRCU-A-CB (Split System: Heat Pump with Remote Outdoor Unit-Air-Source) | N/A
206135754 | Central Heat Pump | HEIL | HVH837GKA** |  |  | EA*4X43L21A*+WALLCON | *80CSU1002120A* | 32800 |  |  | 17 | 8.5 | 33000 |  |  | 25200 | 76% | 1.98 | Both | 682.5 | 2.73 | HRCU-A-CB (Split System: Heat Pump with Remote Outdoor Unit-Air-Source) | N/A
206773127 | Central Heat Pump | HEIL | HVH837GKA2* |  |  | EA*4X43L21A*+WALLCON | *80CSU1002120A* | 32800 |  |  | 17 | 8.5 | 33000 |  |  | 25200 | 76% | 1.98 | Both | 682.5 | 2.73 | HRCU-A-CB (Split System: Heat Pump with Remote Outdoor Unit-Air-Source) | N/A
206135669 | Central Heat Pump | KEEPRITE | CVH837GKA** |  |  | EA*4X37L21A*+WALLCON | *80CSU0601716A* | 32800 |  |  | 17 | 8.5 | 33000 |  |  | 25200 | 76% | 1.96 | Both | 682.5 | 2.73 | HRCU-A-CB (Split System: Heat Pump with Remote Outdoor Unit-Air-Source) | N/A
206135679 | Central Heat Pump | KEEPRITE | CVH837GKA** |  |  | EA*4X37L21A*+WALLCON | *80CSU1002120A* | 32800 |  |  | 17 | 8.5 | 33000 |  |  | 25200 | 76% | 1.96 | Both | 682.5 | 2.73 | HRCU-A-CB (Split System: Heat Pump with Remote Outdoor Unit-Air-Source) | N/A
206773060 | Central Heat Pump | KEEPRITE | CVH837GKA2* |  |  | EA*4X37L21A*+WALLCON | *80CSU1002120A* | 32800 |  |  | 17 | 8.5 | 33000 |  |  | 25200 | 76% | 1.96 | Both | 682.5 | 2.73 | HRCU-A-CB (Split System: Heat Pump with Remote Outdoor Unit-Air-Source) | N/A
206773114 | Central Heat Pump | KEEPRITE | CVH837GKA2* |  |  | EA*4X43L21A*+WALLCON | *80CSU0601716A* | 32800 |  |  | 17 | 8.5 | 33000 |  |  | 25200 | 76% | 1.96 | Both | 682.5 | 2.73 | HRCU-A-CB (Split System: Heat Pump with Remote Outdoor Unit-Air-Source) | N/A
206773132 | Central Heat Pump | KEEPRITE | CVH837GKA2* |  |  | EA*4X43L21A*+WALLCON | *80CSU1002120A* | 32800 |  |  | 17 | 8.5 | 33000 |  |  | 25200 | 76% | 1.98 | Both | 682.5 | 2.73 | HRCU-A-CB (Split System: Heat Pump with Remote Outdoor Unit-Air-Source) | N/A
206135759 | Central Heat Pump | KEEPRITE | CVH837GKA** |  |  | EA*4X43L21A*+WALLCON | *80CSU1002120A* | 32800 |  |  | 17 | 8.5 | 33000 |  |  | 25200 | 76% | 1.98 | Both | 682.5 | 2.73 | HRCU-A-CB (Split System: Heat Pump with Remote Outdoor Unit-Air-Source) | N/A
206135670 | Central Heat Pump | KENMORE | (C,H,T)VH837GKA** |  |  | EA*4X37L21A*+WALLCON | *80CSU0601716A* | 32800 |  |  | 17 | 8.5 | 33000 |  |  | 25200 | 76% | 1.96 | Both | 682.5 | 2.73 | HRCU-A-CB (Split System: Heat Pump with Remote Outdoor Unit-Air-Source) | N/A
206135740 | Central Heat Pump | KENMORE | (C,H,T)VH837GKA** |  |  | EA*4X43L21A*+WALLCON | *80CSU0601716A* | 32800 |  |  | 17 | 8.5 | 33000 |  |  | 25200 | 76% | 1.96 | Both | 682.5 | 2.73 | HRCU-A-CB (Split System: Heat Pump with Remote Outdoor Unit-Air-Source) | N/A
206997858 | Central Heat Pump | KENMORE | (C,H,T)VH837GKA2* |  |  | EA*4X37L21A*+WALLCON | *80CSU1002120A* | 32800 |  |  | 17 | 8.5 | 33000 |  |  | 25200 | 76% | 1.96 | Both | 682.5 | 2.73 | HRCU-A-CB (Split System: Heat Pump with Remote Outdoor Unit-Air-Source) | N/A
206997864 | Central Heat Pump | KENMORE | (C,H,T)VH837GKA2* |  |  | EA*4X43L21A*+WALLCON | *80CSU0601716A* | 32800 |  |  | 17 | 8.5 | 33000 |  |  | 25200 | 76% | 1.96 | Both | 682.5 | 2.73 | HRCU-A-CB (Split System: Heat Pump with Remote Outdoor Unit-Air-Source) | N/A
206997857 | Central Heat Pump | KENMORE | (C,H,T)VH837GKA2* |  |  | EA*4X37L21A*+WALLCON | *80CSU0601716A* | 32800 |  |  | 17 | 8.5 | 33000 |  |  | 25200 | 76% | 1.96 | Both | 682.5 | 2.73 | HRCU-A-CB (Split System: Heat Pump with Remote Outdoor Unit-Air-Source) | N/A
206135760 | Central Heat Pump | KENMORE | (C,H,T)VH837GKA** |  |  | EA*4X43L21A*+WALLCON | *80CSU1002120A* | 32800 |  |  | 17 | 8.5 | 33000 |  |  | 25200 | 76% | 1.98 | Both | 682.5 | 2.73 | HRCU-A-CB (Split System: Heat Pump with Remote Outdoor Unit-Air-Source) | N/A
206997866 | Central Heat Pump | KENMORE | (C,H,T)VH837GKA2* |  |  | EA*4X43L21A*+WALLCON | *80CSU1002120A* | 32800 |  |  | 17 | 8.5 | 33000 |  |  | 25200 | 76% | 1.98 | Both | 682.5 | 2.73 | HRCU-A-CB (Split System: Heat Pump with Remote Outdoor Unit-Air-Source) | N/A
206135671 | Central Heat Pump | TEMPSTAR | TVH837GKA** |  |  | EA*4X37L21A*+WALLCON | *80CSU0601716A* | 32800 |  |  | 17 | 8.5 | 33000 |  |  | 25200 | 76% | 1.96 | Both | 682.5 | 2.73 | HRCU-A-CB (Split System: Heat Pump with Remote Outdoor Unit-Air-Source) | N/A
206135681 | Central Heat Pump | TEMPSTAR | TVH837GKA** |  |  | EA*4X37L21A*+WALLCON | *80CSU1002120A* | 32800 |  |  | 17 | 8.5 | 33000 |  |  | 25200 | 76% | 1.96 | Both | 682.5 | 2.73 | HRCU-A-CB (Split System: Heat Pump with Remote Outdoor Unit-Air-Source) | N/A
206135741 | Central Heat Pump | TEMPSTAR | TVH837GKA** |  |  | EA*4X43L21A*+WALLCON | *80CSU0601716A* | 32800 |  |  | 17 | 8.5 | 33000 |  |  | 25200 | 76% | 1.96 | Both | 682.5 | 2.73 | HRCU-A-CB (Split System: Heat Pump with Remote Outdoor Unit-Air-Source) | N/A
206773116 | Central Heat Pump | TEMPSTAR | TVH837GKA2* |  |  | EA*4X43L21A*+WALLCON | *80CSU0601716A* | 32800 |  |  | 17 | 8.5 | 33000 |  |  | 25200 | 76% | 1.96 | Both | 682.5 | 2.73 | HRCU-A-CB (Split System: Heat Pump with Remote Outdoor Unit-Air-Source) | N/A
206773062 | Central Heat Pump | TEMPSTAR | TVH837GKA2* |  |  | EA*4X37L21A*+WALLCON | *80CSU1002120A* | 32800 |  |  | 17 | 8.5 | 33000 |  |  | 25200 | 76% | 1.96 | Both | 682.5 | 2.73 | HRCU-A-CB (Split System: Heat Pump with Remote Outdoor Unit-Air-Source) | N/A
206773053 | Central Heat Pump | TEMPSTAR | TVH837GKA2* |  |  | EA*4X37L21A*+WALLCON | *80CSU0601716A* | 32800 |  |  | 17 | 8.5 | 33000 |  |  | 25200 | 76% | 1.96 | Both | 682.5 | 2.73 | HRCU-A-CB (Split System: Heat Pump with Remote Outdoor Unit-Air-Source) | N/A
206135761 | Central Heat Pump | TEMPSTAR | TVH837GKA** |  |  | EA*4X43L21A*+WALLCON | *80CSU1002120A* | 32800 |  |  | 17 | 8.5 | 33000 |  |  | 25200 | 76% | 1.98 | Both | 682.5 | 2.73 | HRCU-A-CB (Split System: Heat Pump with Remote Outdoor Unit-Air-Source) | N/A
206773134 | Central Heat Pump | TEMPSTAR | TVH837GKA2* |  |  | EA*4X43L21A*+WALLCON | *80CSU1002120A* | 32800 |  |  | 17 | 8.5 | 33000 |  |  | 25200 | 76% | 1.98 | Both | 682.5 | 2.73 | HRCU-A-CB (Split System: Heat Pump with Remote Outdoor Unit-Air-Source) | N/A
206135655 | Central Heat Pump | AIRQUEST | HVH837GKA** |  |  | EA*4X37L21A*+WALLCON | *80CSU0401712A* | 32800 |  |  | 17.5 | 8.5 | 33000 |  |  | 25200 | 76% | 1.98 | Both | 682.5 | 2.73 | HRCU-A-CB (Split System: Heat Pump with Remote Outdoor Unit-Air-Source) | N/A
206773038 | Central Heat Pump | AIRQUEST | HVH837GKA2* |  |  | EA*4X37L21A*+WALLCON | *80CSU0401712A* | 32800 |  |  | 17.5 | 8.5 | 33000 |  |  | 25200 | 76% | 1.98 | Both | 682.5 | 2.73 | HRCU-A-CB (Split System: Heat Pump with Remote Outdoor Unit-Air-Source) | N/A
206773101 | Central Heat Pump | AIRQUEST | HVH837GKA2* |  |  | EA*4X43L21A*+WALLCON | *80CSU0401712A* | 33000 |  |  | 17.5 | 8.5 | 33000 |  |  | 25000 | 76% | 1.98 | Both | 687.5 | 2.75 | HRCU-A-CB (Split System: Heat Pump with Remote Outdoor Unit-Air-Source) | N/A
206773039 | Central Heat Pump | ARCOAIRE | HVH837GKA2* |  |  | EA*4X37L21A*+WALLCON | *80CSU0401712A* | 32800 |  |  | 17.5 | 8.5 | 33000 |  |  | 25200 | 76% | 1.98 | Both | 682.5 | 2.73 | HRCU-A-CB (Split System: Heat Pump with Remote Outdoor Unit-Air-Source) | N/A
206135726 | Central Heat Pump | ARCOAIRE | HVH837GKA** |  |  | EA*4X43L21A*+WALLCON | *80CSU0401712A* | 33000 |  |  | 17.5 | 8.5 | 33000 |  |  | 25000 | 76% | 1.98 | Both | 687.5 | 2.75 | HRCU-A-CB (Split System: Heat Pump with Remote Outdoor Unit-Air-Source) | N/A
206773099 | Central Heat Pump | BRYANT HEATING AND COOLING SYSTEMS | 288BNV037*0**B* |  |  | CAP**4321AL*+UI | 83*CA36040C17*** | 33000 |  |  | 17.5 | 8.5 | 33000 |  |  | 25000 | 76% | 1.98 | Both | 687.5 | 2.75 | HRCU-A-CB (Split System: Heat Pump with Remote Outdoor Unit-Air-Source) | N/A
206135723 | Central Heat Pump | BRYANT HEATING AND COOLING SYSTEMS | 288BNV037*0**A* |  |  | CAP**4321AL*+UI | 83*CA36040C17*** | 33000 |  |  | 17.5 | 8.5 | 33000 |  |  | 25000 | 76% | 1.98 | Both | 687.5 | 2.75 | HRCU-A-CB (Split System: Heat Pump with Remote Outdoor Unit-Air-Source) | N/A
206765100 | Central Heat Pump | CARRIER | 25VNA837A*031* |  |  | CAP**3721AL*+UI | 58CU*A040C17**12 | 32800 |  |  | 17.5 | 8.5 | 33000 |  |  | 25200 | 76% | 1.98 | Both | 682.5 | 2.73 | HRCU-A-CB (Split System: Heat Pump with Remote Outdoor Unit-Air-Source) | N/A
206135722 | Central Heat Pump | CARRIER | 25VNA837A*030* |  |  | CAP**4321AL*+UI | 58CU*A040C17**12 | 33000 |  |  | 17.5 | 8.5 | 33000 |  |  | 25000 | 76% | 1.98 | Both | 687.5 | 2.75 | HRCU-A-CB (Split System: Heat Pump with Remote Outdoor Unit-Air-Source) | N/A
206135727 | Central Heat Pump | COMFORTMAKER | CVH837GKA** |  |  | EA*4X43L21A*+WALLCON | *80CSU0401712A* | 33000 |  |  | 17.5 | 8.5 | 33000 |  |  | 25000 | 76% | 1.98 | Both | 687.5 | 2.75 | HRCU-A-CB (Split System: Heat Pump with Remote Outdoor Unit-Air-Source) | N/A
206773103 | Central Heat Pump | COMFORTMAKER | CVH837GKA2* |  |  | EA*4X43L21A*+WALLCON | *80CSU0401712A* | 33000 |  |  | 17.5 | 8.5 | 33000 |  |  | 25000 | 76% | 1.98 | Both | 687.5 | 2.75 | HRCU-A-CB (Split System: Heat Pump with Remote Outdoor Unit-Air-Source) | N/A
206773041 | Central Heat Pump | DAY & NIGHT | CVH837GKA2* |  |  | EA*4X37L21A*+WALLCON | *80CSU0401712A* | 32800 |  |  | 17.5 | 8.5 | 33000 |  |  | 25200 | 76% | 1.98 | Both | 682.5 | 2.73 | HRCU-A-CB (Split System: Heat Pump with Remote Outdoor Unit-Air-Source) | N/A
206135658 | Central Heat Pump | DAY & NIGHT | CVH837GKA** |  |  | EA*4X37L21A*+WALLCON | *80CSU0401712A* | 32800 |  |  | 17.5 | 8.5 | 33000 |  |  | 25200 | 76% | 1.98 | Both | 682.5 | 2.73 | HRCU-A-CB (Split System: Heat Pump with Remote Outdoor Unit-Air-Source) | N/A
206135728 | Central Heat Pump | DAY & NIGHT | CVH837GKA** |  |  | EA*4X43L21A*+WALLCON | *80CSU0401712A* | 33000 |  |  | 17.5 | 8.5 | 33000 |  |  | 25000 | 76% | 1.98 | Both | 687.5 | 2.75 | HRCU-A-CB (Split System: Heat Pump with Remote Outdoor Unit-Air-Source) | N/A
206773104 | Central Heat Pump | DAY & NIGHT | CVH837GKA2* |  |  | EA*4X43L21A*+WALLCON | *80CSU0401712A* | 33000 |  |  | 17.5 | 8.5 | 33000 |  |  | 25000 | 76% | 1.98 | Both | 687.5 | 2.75 | HRCU-A-CB (Split System: Heat Pump with Remote Outdoor Unit-Air-Source) | N/A
206773037 | Central Heat Pump | HEIL | HVH837GKA2* |  |  | EA*4X37L21A*+WALLCON | *80CSU0401712A* | 32800 |  |  | 17.5 | 8.5 | 33000 |  |  | 25200 | 76% | 1.98 | Both | 682.5 | 2.73 | HRCU-A-CB (Split System: Heat Pump with Remote Outdoor Unit-Air-Source) | N/A
206135724 | Central Heat Pump | HEIL | HVH837GKA** |  |  | EA*4X43L21A*+WALLCON | *80CSU0401712A* | 33000 |  |  | 17.5 | 8.5 | 33000 |  |  | 25000 | 76% | 1.98 | Both | 687.5 | 2.75 | HRCU-A-CB (Split System: Heat Pump with Remote Outdoor Unit-Air-Source) | N/A
206773100 | Central Heat Pump | HEIL | HVH837GKA2* |  |  | EA*4X43L21A*+WALLCON | *80CSU0401712A* | 33000 |  |  | 17.5 | 8.5 | 33000 |  |  | 25000 | 76% | 1.98 | Both | 687.5 | 2.75 | HRCU-A-CB (Split System: Heat Pump with Remote Outdoor Unit-Air-Source) | N/A
206135659 | Central Heat Pump | KEEPRITE | CVH837GKA** |  |  | EA*4X37L21A*+WALLCON | *80CSU0401712A* | 32800 |  |  | 17.5 | 8.5 | 33000 |  |  | 25200 | 76% | 1.98 | Both | 682.5 | 2.73 | HRCU-A-CB (Split System: Heat Pump with Remote Outdoor Unit-Air-Source) | N/A
206135729 | Central Heat Pump | KEEPRITE | CVH837GKA** |  |  | EA*4X43L21A*+WALLCON | *80CSU0401712A* | 33000 |  |  | 17.5 | 8.5 | 33000 |  |  | 25000 | 76% | 1.98 | Both | 687.5 | 2.75 | HRCU-A-CB (Split System: Heat Pump with Remote Outdoor Unit-Air-Source) | N/A
206773105 | Central Heat Pump | KEEPRITE | CVH837GKA2* |  |  | EA*4X43L21A*+WALLCON | *80CSU0401712A* | 33000 |  |  | 17.5 | 8.5 | 33000 |  |  | 25000 | 76% | 1.98 | Both | 687.5 | 2.75 | HRCU-A-CB (Split System: Heat Pump with Remote Outdoor Unit-Air-Source) | N/A
206135660 | Central Heat Pump | KENMORE | (C,H,T)VH837GKA** |  |  | EA*4X37L21A*+WALLCON | *80CSU0401712A* | 32800 |  |  | 17.5 | 8.5 | 33000 |  |  | 25200 | 76% | 1.98 | Both | 682.5 | 2.73 | HRCU-A-CB (Split System: Heat Pump with Remote Outdoor Unit-Air-Source) | N/A
206997856 | Central Heat Pump | KENMORE | (C,H,T)VH837GKA2* |  |  | EA*4X37L21A*+WALLCON | *80CSU0401712A* | 32800 |  |  | 17.5 | 8.5 | 33000 |  |  | 25200 | 76% | 1.98 | Both | 682.5 | 2.73 | HRCU-A-CB (Split System: Heat Pump with Remote Outdoor Unit-Air-Source) | N/A
206135730 | Central Heat Pump | KENMORE | (C,H,T)VH837GKA** |  |  | EA*4X43L21A*+WALLCON | *80CSU0401712A* | 33000 |  |  | 17.5 | 8.5 | 33000 |  |  | 25000 | 76% | 1.98 | Both | 687.5 | 2.75 | HRCU-A-CB (Split System: Heat Pump with Remote Outdoor Unit-Air-Source) | N/A
206997863 | Central Heat Pump | KENMORE | (C,H,T)VH837GKA2* |  |  | EA*4X43L21A*+WALLCON | *80CSU0401712A* | 33000 |  |  | 17.5 | 8.5 | 33000 |  |  | 25000 | 76% | 1.98 | Both | 687.5 | 2.75 | HRCU-A-CB (Split System: Heat Pump with Remote Outdoor Unit-Air-Source) | N/A
206773107 | Central Heat Pump | TEMPSTAR | TVH837GKA2* |  |  | EA*4X43L21A*+WALLCON | *80CSU0401712A* | 33000 |  |  | 17.5 | 8.5 | 33000 |  |  | 25000 | 76% | 1.98 | Both | 687.5 | 2.75 | HRCU-A-CB (Split System: Heat Pump with Remote Outdoor Unit-Air-Source) | N/A
206790432 | Central Heat Pump | BRYANT HEATING AND COOLING SYSTEMS | 284ANV036*0**B* |  |  | CSPH*3612AL*+UI | 986TC42060C17*** | 33400 |  |  | 17.5 | 9 | 35600 |  |  | 26400 | 74% | 2 | Both | 695 | 2.78 | HRCU-A-CB (Split System: Heat Pump with Remote Outdoor Unit-Air-Source) | N/A
206790552 | Central Heat Pump | BRYANT HEATING AND COOLING SYSTEMS | 284ANV036*0**B* |  |  | CSPH*3612AL*+UI | 935CA48060C17*** | 33400 |  |  | 18 | 9 | 35600 |  |  | 26400 | 74% | 2 | Both | 695 | 2.78 | HRCU-A-CB (Split System: Heat Pump with Remote Outdoor Unit-Air-Source) | N/A
206788864 | Central Heat Pump | CARRIER | 25VNA436A*031* |  |  | CSPH*3612AL*+UI | 59CU5A060C17**16 | 33400 |  |  | 18 | 9 | 35600 |  |  | 26400 | 74% | 2 | Both | 695 | 2.78 | HRCU-A-CB (Split System: Heat Pump with Remote Outdoor Unit-Air-Source) | N/A
206790575 | Central Heat Pump | BRYANT HEATING AND COOLING SYSTEMS | 284ANV036*0**B* |  |  | CNPV*4221AL*+UI | 987MB42060C17*** | 32600 |  |  | 18 | 9 | 35800 |  |  | 27000 | 75% | 1.94 | Both | 680 | 2.72 | HRCU-A-CB (Split System: Heat Pump with Remote Outdoor Unit-Air-Source) | N/A
206790433 | Central Heat Pump | BRYANT HEATING AND COOLING SYSTEMS | 284ANV036*0**B* |  |  | CSPH*3612AL*+UI | 986TC42080C17*** | 33400 |  |  | 18 | 9 | 35400 |  |  | 26400 | 75% | 2 | Both | 695 | 2.78 | HRCU-A-CB (Split System: Heat Pump with Remote Outdoor Unit-Air-Source) | N/A
206790435 | Central Heat Pump | BRYANT HEATING AND COOLING SYSTEMS | 284ANV036*0**B* |  |  | CSPH*3612AL*+UI | 987MB42080C17*** | 33400 |  |  | 18 | 9 | 35400 |  |  | 26400 | 75% | 2 | Both | 695 | 2.78 | HRCU-A-CB (Split System: Heat Pump with Remote Outdoor Unit-Air-Source) | N/A
206788887 | Central Heat Pump | CARRIER | 25VNA436A*031* |  |  | CNPV*4221AL*+UI | 59MN7B060C17**14 | 32600 |  |  | 18 | 9 | 35800 |  |  | 27000 | 75% | 1.94 | Both | 680 | 2.72 | HRCU-A-CB (Split System: Heat Pump with Remote Outdoor Unit-Air-Source) | N/A
206788747 | Central Heat Pump | CARRIER | 25VNA436A*031* |  |  | CSPH*3612AL*+UI | 59MN7B080C17**14 | 33400 |  |  | 18 | 9 | 35400 |  |  | 26400 | 75% | 2 | Both | 695 | 2.78 | HRCU-A-CB (Split System: Heat Pump with Remote Outdoor Unit-Air-Source) | N/A
206788745 | Central Heat Pump | CARRIER | 25VNA436A*031* |  |  | CSPH*3612AL*+UI | 59TN6B080C17**14 | 33400 |  |  | 18 | 9 | 35400 |  |  | 26400 | 75% | 2 | Both | 695 | 2.78 | HRCU-A-CB (Split System: Heat Pump with Remote Outdoor Unit-Air-Source) | N/A
206790565 | Central Heat Pump | BRYANT HEATING AND COOLING SYSTEMS | 284ANV036*0**B* |  |  | CNPV*4221AL*+UI | 88*TA36045C17*** | 32800 |  |  | 18 | 9 | 35600 |  |  | 27000 | 76% | 1.96 | Both | 682.5 | 2.73 | HRCU-A-CB (Split System: Heat Pump with Remote Outdoor Unit-Air-Source) | N/A
206790383 | Central Heat Pump | BRYANT HEATING AND COOLING SYSTEMS | 284ANV036*0**B* |  |  | CNPV*4221AL*+UI | 986TC42060C17*** | 32800 |  |  | 18.5 | 9 | 35800 |  |  | 26800 | 75% | 1.96 | Both | 682.5 | 2.73 | HRCU-A-CB (Split System: Heat Pump with Remote Outdoor Unit-Air-Source) | N/A
206788695 | Central Heat Pump | CARRIER | 25VNA436A*031* |  |  | CNPV*4221AL*+UI | 59TN6B060C17**14 | 32800 |  |  | 18.5 | 9 | 35800 |  |  | 26800 | 75% | 1.96 | Both | 682.5 | 2.73 | HRCU-A-CB (Split System: Heat Pump with Remote Outdoor Unit-Air-Source) | N/A
206790542 | Central Heat Pump | BRYANT HEATING AND COOLING SYSTEMS | 284ANV036*0**B* |  |  | CAP**4821AL*+UI | 935CA48060C17*** | 33400 |  |  | 19 | 9 | 35200 |  |  | 26000 | 74% | 2.02 | Both | 695 | 2.78 | HRCU-A-CB (Split System: Heat Pump with Remote Outdoor Unit-Air-Source) | N/A
206788854 | Central Heat Pump | CARRIER | 25VNA436A*031* |  |  | CAP**4821AL*+UI | 59CU5A060C17**16 | 33400 |  |  | 19 | 9 | 35200 |  |  | 26000 | 74% | 2.02 | Both | 695 | 2.78 | HRCU-A-CB (Split System: Heat Pump with Remote Outdoor Unit-Air-Source) | N/A
204456835 | Central Heat Pump | AIRQUEST | HVH825GKA2* |  |  | EA*4X37L17A*+WALLCON | *96CTN0601714A* | 24000 |  |  | 16 | 8.1 | 21400 |  |  | 16800 | 79% | 1.98 | Both | 500 | 2 | HRCU-A-CB (Split System: Heat Pump with Remote Outdoor Unit-Air-Source) | N/A
206765872 | Central Heat Pump | AIRQUEST | HVH825GKA3* |  |  | EA*4X37L17A*+WALLCON | *96CTN0601714A* | 24000 |  |  | 16 | 8.1 | 21400 |  |  | 16800 | 79% | 1.98 | Both | 500 | 2 | HRCU-A-CB (Split System: Heat Pump with Remote Outdoor Unit-Air-Source) | N/A
204456863 | Central Heat Pump | AIRQUEST | HVH825GKA2* |  |  | EA*4X37L17A*+WALLCON | *97CMN0801714A* | 24200 |  |  | 16 | 8.1 | 21400 |  |  | 16800 | 79% | 1.98 | Both | 505 | 2.02 | HRCU-A-CB (Split System: Heat Pump with Remote Outdoor Unit-Air-Source) | N/A
206765899 | Central Heat Pump | AIRQUEST | HVH825GKA3* |  |  | EA*4X37L17A*+WALLCON | *97CMN0801714A* | 24200 |  |  | 16 | 8.1 | 21400 |  |  | 16800 | 79% | 1.98 | Both | 505 | 2.02 | HRCU-A-CB (Split System: Heat Pump with Remote Outdoor Unit-Air-Source) | N/A
206765873 | Central Heat Pump | ARCOAIRE | HVH825GKA3* |  |  | EA*4X37L17A*+WALLCON | *96CTN0601714A* | 24000 |  |  | 16 | 8.1 | 21400 |  |  | 16800 | 79% | 1.98 | Both | 500 | 2 | HRCU-A-CB (Split System: Heat Pump with Remote Outdoor Unit-Air-Source) | N/A
204456864 | Central Heat Pump | ARCOAIRE | HVH825GKA2* |  |  | EA*4X37L17A*+WALLCON | *97CMN0801714A* | 24200 |  |  | 16 | 8.1 | 21400 |  |  | 16800 | 79% | 1.98 | Both | 505 | 2.02 | HRCU-A-CB (Split System: Heat Pump with Remote Outdoor Unit-Air-Source) | N/A
205750681 | Central Heat Pump | ARCOAIRE | HVH825GKA2* |  |  | EA*4X37L21A*+WALLCON | *97CMN0601714A* | 24200 |  |  | 16 | 8.1 | 21200 |  |  | 16800 | 79% | 2 | Both | 505 | 2.02 | HRCU-A-CB (Split System: Heat Pump with Remote Outdoor Unit-Air-Source) | N/A
206765981 | Central Heat Pump | ARCOAIRE | HVH825GKA3* |  |  | EA*4X37L21A*+WALLCON | *97CMN0601714A* | 24200 |  |  | 16 | 8.1 | 21200 |  |  | 16800 | 79% | 2 | Both | 505 | 2.02 | HRCU-A-CB (Split System: Heat Pump with Remote Outdoor Unit-Air-Source) | N/A
204456833 | Central Heat Pump | BRYANT HEATING AND COOLING SYSTEMS | 288BNV025*0**B* |  |  | CAP**3717AL*+UI | 986TC42060C17*** | 24000 |  |  | 16 | 8.1 | 21400 |  |  | 16800 | 79% | 1.98 | Both | 500 | 2 | HRCU-A-CB (Split System: Heat Pump with Remote Outdoor Unit-Air-Source) | N/A
206765870 | Central Heat Pump | BRYANT HEATING AND COOLING SYSTEMS | 288BNV025*0**C* |  |  | CAP**3717AL*+UI | 986TC42060C17*** | 24000 |  |  | 16 | 8.1 | 21400 |  |  | 16800 | 79% | 1.98 | Both | 500 | 2 | HRCU-A-CB (Split System: Heat Pump with Remote Outdoor Unit-Air-Source) | N/A
204456894 | Central Heat Pump | BRYANT HEATING AND COOLING SYSTEMS | 288BNV025*0**B* |  |  | CAP**3721AL*+UI | 987MB42060C17*** | 24200 |  |  | 16 | 8.1 | 21200 |  |  | 16800 | 79% | 2 | Both | 505 | 2.02 | HRCU-A-CB (Split System: Heat Pump with Remote Outdoor Unit-Air-Source) | N/A
206765978 | Central Heat Pump | BRYANT HEATING AND COOLING SYSTEMS | 288BNV025*0**C* |  |  | CAP**3721AL*+UI | 987MB42060C17*** | 24200 |  |  | 16 | 8.1 | 21200 |  |  | 16800 | 79% | 2 | Both | 505 | 2.02 | HRCU-A-CB (Split System: Heat Pump with Remote Outdoor Unit-Air-Source) | N/A
204451242 | Central Heat Pump | CARRIER | 25VNA825A*031* |  |  | CAP**3717AL*+UI | 59TN6B060C17**14 | 24000 |  |  | 16 | 8.1 | 21400 |  |  | 16800 | 79% | 1.98 | Both | 500 | 2 | HRCU-A-CB (Split System: Heat Pump with Remote Outdoor Unit-Air-Source) | N/A
206764347 | Central Heat Pump | CARRIER | 25VNA825A*032* |  |  | CAP**3717AL*+UI | 59TN6B060C17**14 | 24000 |  |  | 16 | 8.1 | 21400 |  |  | 16800 | 79% | 1.98 | Both | 500 | 2 | HRCU-A-CB (Split System: Heat Pump with Remote Outdoor Unit-Air-Source) | N/A
204451245 | Central Heat Pump | CARRIER | 25VNA825A*031* |  |  | CAP**3717AL*+UI | 59MN7B080C17**14 | 24200 |  |  | 16 | 8.1 | 21400 |  |  | 16800 | 79% | 1.98 | Both | 505 | 2.02 | HRCU-A-CB (Split System: Heat Pump with Remote Outdoor Unit-Air-Source) | N/A
206764350 | Central Heat Pump | CARRIER | 25VNA825A*032* |  |  | CAP**3717AL*+UI | 59MN7B080C17**14 | 24200 |  |  | 16 | 8.1 | 21400 |  |  | 16800 | 79% | 1.98 | Both | 505 | 2.02 | HRCU-A-CB (Split System: Heat Pump with Remote Outdoor Unit-Air-Source) | N/A
204451254 | Central Heat Pump | CARRIER | 25VNA825A*031* |  |  | CAP**3721AL*+UI | 59MN7B060C17**14 | 24200 |  |  | 16 | 8.1 | 21200 |  |  | 16800 | 79% | 2 | Both | 505 | 2.02 | HRCU-A-CB (Split System: Heat Pump with Remote Outdoor Unit-Air-Source) | N/A
206764359 | Central Heat Pump | CARRIER | 25VNA825A*032* |  |  | CAP**3721AL*+UI | 59MN7B060C17**14 | 24200 |  |  | 16 | 8.1 | 21200 |  |  | 16800 | 79% | 2 | Both | 505 | 2.02 | HRCU-A-CB (Split System: Heat Pump with Remote Outdoor Unit-Air-Source) | N/A
204456837 | Central Heat Pump | COMFORTMAKER | CVH825GKA2* |  |  | EA*4X37L17A*+WALLCON | *96CTN0601714A* | 24000 |  |  | 16 | 8.1 | 21400 |  |  | 16800 | 79% | 1.98 | Both | 500 | 2 | HRCU-A-CB (Split System: Heat Pump with Remote Outdoor Unit-Air-Source) | N/A
206765874 | Central Heat Pump | COMFORTMAKER | CVH825GKA3* |  |  | EA*4X37L17A*+WALLCON | *96CTN0601714A* | 24000 |  |  | 16 | 8.1 | 21400 |  |  | 16800 | 79% | 1.98 | Both | 500 | 2 | HRCU-A-CB (Split System: Heat Pump with Remote Outdoor Unit-Air-Source) | N/A
204456865 | Central Heat Pump | COMFORTMAKER | CVH825GKA2* |  |  | EA*4X37L17A*+WALLCON | *97CMN0801714A* | 24200 |  |  | 16 | 8.1 | 21400 |  |  | 16800 | 79% | 1.98 | Both | 505 | 2.02 | HRCU-A-CB (Split System: Heat Pump with Remote Outdoor Unit-Air-Source) | N/A
206765901 | Central Heat Pump | COMFORTMAKER | CVH825GKA3* |  |  | EA*4X37L17A*+WALLCON | *97CMN0801714A* | 24200 |  |  | 16 | 8.1 | 21400 |  |  | 16800 | 79% | 1.98 | Both | 505 | 2.02 | HRCU-A-CB (Split System: Heat Pump with Remote Outdoor Unit-Air-Source) | N/A
206765982 | Central Heat Pump | COMFORTMAKER | CVH825GKA3* |  |  | EA*4X37L21A*+WALLCON | *97CMN0601714A* | 24200 |  |  | 16 | 8.1 | 21200 |  |  | 16800 | 79% | 2 | Both | 505 | 2.02 | HRCU-A-CB (Split System: Heat Pump with Remote Outdoor Unit-Air-Source) | N/A
204456838 | Central Heat Pump | DAY & NIGHT | CVH825GKA2* |  |  | EA*4X37L17A*+WALLCON | *96CTN0601714A* | 24000 |  |  | 16 | 8.1 | 21400 |  |  | 16800 | 79% | 1.98 | Both | 500 | 2 | HRCU-A-CB (Split System: Heat Pump with Remote Outdoor Unit-Air-Source) | N/A
206765875 | Central Heat Pump | DAY & NIGHT | CVH825GKA3* |  |  | EA*4X37L17A*+WALLCON | *96CTN0601714A* | 24000 |  |  | 16 | 8.1 | 21400 |  |  | 16800 | 79% | 1.98 | Both | 500 | 2 | HRCU-A-CB (Split System: Heat Pump with Remote Outdoor Unit-Air-Source) | N/A
206765902 | Central Heat Pump | DAY & NIGHT | CVH825GKA3* |  |  | EA*4X37L17A*+WALLCON | *97CMN0801714A* | 24200 |  |  | 16 | 8.1 | 21400 |  |  | 16800 | 79% | 1.98 | Both | 505 | 2.02 | HRCU-A-CB (Split System: Heat Pump with Remote Outdoor Unit-Air-Source) | N/A
206765871 | Central Heat Pump | HEIL | HVH825GKA3* |  |  | EA*4X37L17A*+WALLCON | *96CTN0601714A* | 24000 |  |  | 16 | 8.1 | 21400 |  |  | 16800 | 79% | 1.98 | Both | 500 | 2 | HRCU-A-CB (Split System: Heat Pump with Remote Outdoor Unit-Air-Source) | N/A
204456862 | Central Heat Pump | HEIL | HVH825GKA2* |  |  | EA*4X37L17A*+WALLCON | *97CMN0801714A* | 24200 |  |  | 16 | 8.1 | 21400 |  |  | 16800 | 79% | 1.98 | Both | 505 | 2.02 | HRCU-A-CB (Split System: Heat Pump with Remote Outdoor Unit-Air-Source) | N/A
206765898 | Central Heat Pump | HEIL | HVH825GKA3* |  |  | EA*4X37L17A*+WALLCON | *97CMN0801714A* | 24200 |  |  | 16 | 8.1 | 21400 |  |  | 16800 | 79% | 1.98 | Both | 505 | 2.02 | HRCU-A-CB (Split System: Heat Pump with Remote Outdoor Unit-Air-Source) | N/A
205750679 | Central Heat Pump | HEIL | HVH825GKA2* |  |  | EA*4X37L21A*+WALLCON | *97CMN0601714A* | 24200 |  |  | 16 | 8.1 | 21200 |  |  | 16800 | 79% | 2 | Both | 505 | 2.02 | HRCU-A-CB (Split System: Heat Pump with Remote Outdoor Unit-Air-Source) | N/A
206765979 | Central Heat Pump | HEIL | HVH825GKA3* |  |  | EA*4X37L21A*+WALLCON | *97CMN0601714A* | 24200 |  |  | 16 | 8.1 | 21200 |  |  | 16800 | 79% | 2 | Both | 505 | 2.02 | HRCU-A-CB (Split System: Heat Pump with Remote Outdoor Unit-Air-Source) | N/A
204456839 | Central Heat Pump | KEEPRITE | CVH825GKA2* |  |  | EA*4X37L17A*+WALLCON | *96CTN0601714A* | 24000 |  |  | 16 | 8.1 | 21400 |  |  | 16800 | 79% | 1.98 | Both | 500 | 2 | HRCU-A-CB (Split System: Heat Pump with Remote Outdoor Unit-Air-Source) | N/A
206765876 | Central Heat Pump | KEEPRITE | CVH825GKA3* |  |  | EA*4X37L17A*+WALLCON | *96CTN0601714A* | 24000 |  |  | 16 | 8.1 | 21400 |  |  | 16800 | 79% | 1.98 | Both | 500 | 2 | HRCU-A-CB (Split System: Heat Pump with Remote Outdoor Unit-Air-Source) | N/A
206765903 | Central Heat Pump | KEEPRITE | CVH825GKA3* |  |  | EA*4X37L17A*+WALLCON | *97CMN0801714A* | 24200 |  |  | 16 | 8.1 | 21400 |  |  | 16800 | 79% | 1.98 | Both | 505 | 2.02 | HRCU-A-CB (Split System: Heat Pump with Remote Outdoor Unit-Air-Source) | N/A
205750684 | Central Heat Pump | KEEPRITE | CVH825GKA2* |  |  | EA*4X37L21A*+WALLCON | *97CMN0601714A* | 24200 |  |  | 16 | 8.1 | 21200 |  |  | 16800 | 79% | 2 | Both | 505 | 2.02 | HRCU-A-CB (Split System: Heat Pump with Remote Outdoor Unit-Air-Source) | N/A
206765984 | Central Heat Pump | KEEPRITE | CVH825GKA3* |  |  | EA*4X37L21A*+WALLCON | *97CMN0601714A* | 24200 |  |  | 16 | 8.1 | 21200 |  |  | 16800 | 79% | 2 | Both | 505 | 2.02 | HRCU-A-CB (Split System: Heat Pump with Remote Outdoor Unit-Air-Source) | N/A
204456840 | Central Heat Pump | KENMORE | (C,H,T)VH825GKA2* |  |  | EA*4X37L17A*+WALLCON | *96CTN0601714A* | 24000 |  |  | 16 | 8.1 | 21400 |  |  | 16800 | 79% | 1.98 | Both | 500 | 2 | HRCU-A-CB (Split System: Heat Pump with Remote Outdoor Unit-Air-Source) | N/A
206998342 | Central Heat Pump | KENMORE | (C,H,T)VH825GKA3* |  |  | EA*4X37L17A*+WALLCON | *96CTN0601714A* | 24000 |  |  | 16 | 8.1 | 21400 |  |  | 16800 | 79% | 1.98 | Both | 500 | 2 | HRCU-A-CB (Split System: Heat Pump with Remote Outdoor Unit-Air-Source) | N/A
204456868 | Central Heat Pump | KENMORE | (C,H,T)VH825GKA2* |  |  | EA*4X37L17A*+WALLCON | *97CMN0801714A* | 24200 |  |  | 16 | 8.1 | 21400 |  |  | 16800 | 79% | 1.98 | Both | 505 | 2.02 | HRCU-A-CB (Split System: Heat Pump with Remote Outdoor Unit-Air-Source) | N/A
206998345 | Central Heat Pump | KENMORE | (C,H,T)VH825GKA3* |  |  | EA*4X37L17A*+WALLCON | *97CMN0801714A* | 24200 |  |  | 16 | 8.1 | 21400 |  |  | 16800 | 79% | 1.98 | Both | 505 | 2.02 | HRCU-A-CB (Split System: Heat Pump with Remote Outdoor Unit-Air-Source) | N/A
205750685 | Central Heat Pump | KENMORE | (C,H,T)VH825GKA2* |  |  | EA*4X37L21A*+WALLCON | *97CMN0601714A* | 24200 |  |  | 16 | 8.1 | 21200 |  |  | 16800 | 79% | 2 | Both | 505 | 2.02 | HRCU-A-CB (Split System: Heat Pump with Remote Outdoor Unit-Air-Source) | N/A
206998354 | Central Heat Pump | KENMORE | (C,H,T)VH825GKA3* |  |  | EA*4X37L21A*+WALLCON | *97CMN0601714A* | 24200 |  |  | 16 | 8.1 | 21200 |  |  | 16800 | 79% | 2 | Both | 505 | 2.02 | HRCU-A-CB (Split System: Heat Pump with Remote Outdoor Unit-Air-Source) | N/A
204456841 | Central Heat Pump | TEMPSTAR | TVH825GKA2* |  |  | EA*4X37L17A*+WALLCON | *96CTN0601714A* | 24000 |  |  | 16 | 8.1 | 21400 |  |  | 16800 | 79% | 1.98 | Both | 500 | 2 | HRCU-A-CB (Split System: Heat Pump with Remote Outdoor Unit-Air-Source) | N/A
206765878 | Central Heat Pump | TEMPSTAR | TVH825GKA3* |  |  | EA*4X37L17A*+WALLCON | *96CTN0601714A* | 24000 |  |  | 16 | 8.1 | 21400 |  |  | 16800 | 79% | 1.98 | Both | 500 | 2 | HRCU-A-CB (Split System: Heat Pump with Remote Outdoor Unit-Air-Source) | N/A
206765905 | Central Heat Pump | TEMPSTAR | TVH825GKA3* |  |  | EA*4X37L17A*+WALLCON | *97CMN0801714A* | 24200 |  |  | 16 | 8.1 | 21400 |  |  | 16800 | 79% | 1.98 | Both | 505 | 2.02 | HRCU-A-CB (Split System: Heat Pump with Remote Outdoor Unit-Air-Source) | N/A
205750686 | Central Heat Pump | TEMPSTAR | TVH825GKA2* |  |  | EA*4X37L21A*+WALLCON | *97CMN0601714A* | 24200 |  |  | 16 | 8.1 | 21200 |  |  | 16800 | 79% | 2 | Both | 505 | 2.02 | HRCU-A-CB (Split System: Heat Pump with Remote Outdoor Unit-Air-Source) | N/A
206765986 | Central Heat Pump | TEMPSTAR | TVH825GKA3* |  |  | EA*4X37L21A*+WALLCON | *97CMN0601714A* | 24200 |  |  | 16 | 8.1 | 21200 |  |  | 16800 | 79% | 2 | Both | 505 | 2.02 | HRCU-A-CB (Split System: Heat Pump with Remote Outdoor Unit-Air-Source) | N/A
204456456 | Central Heat Pump | AIRQUEST | HVH825GKA2* |  |  | EA*4X25L17A*+WALLCON | *96CTN0601714A* | 24200 |  |  | 16.5 | 8.1 | 21400 |  |  | 16700 | 78% | 2 | Both | 505 | 2.02 | HRCU-A-CB (Split System: Heat Pump with Remote Outdoor Unit-Air-Source) | N/A
206765512 | Central Heat Pump | AIRQUEST | HVH825GKA3* |  |  | EA*4X25L17A*+WALLCON | *96CTN0601714A* | 24200 |  |  | 16.5 | 8.1 | 21400 |  |  | 16700 | 78% | 2 | Both | 505 | 2.02 | HRCU-A-CB (Split System: Heat Pump with Remote Outdoor Unit-Air-Source) | N/A
206765493 | Central Heat Pump | AIRQUEST | HVH825GKA3* |  |  | EA*4X25L17A*+WALLCON | *80CTL0451712A* | 24200 |  |  | 16.5 | 8.1 | 21400 |  |  | 16800 | 79% | 2 | Both | 505 | 2.02 | HRCU-A-CB (Split System: Heat Pump with Remote Outdoor Unit-Air-Source) | N/A
205750664 | Central Heat Pump | AIRQUEST | HVH825GKA2* |  |  | EA*4X37L21A*+WALLCON | *96CTN0601714A* | 24400 |  |  | 16.5 | 8.1 | 21200 |  |  | 16700 | 79% | 2.02 | Both | 507.5 | 2.03 | HRCU-A-CB (Split System: Heat Pump with Remote Outdoor Unit-Air-Source) | N/A
206765962 | Central Heat Pump | AIRQUEST | HVH825GKA3* |  |  | EA*4X37L21A*+WALLCON | *96CTN0601714A* | 24400 |  |  | 16.5 | 8.1 | 21200 |  |  | 16700 | 79% | 2.02 | Both | 507.5 | 2.03 | HRCU-A-CB (Split System: Heat Pump with Remote Outdoor Unit-Air-Source) | N/A
206765513 | Central Heat Pump | ARCOAIRE | HVH825GKA3* |  |  | EA*4X25L17A*+WALLCON | *96CTN0601714A* | 24200 |  |  | 16.5 | 8.1 | 21400 |  |  | 16700 | 78% | 2 | Both | 505 | 2.02 | HRCU-A-CB (Split System: Heat Pump with Remote Outdoor Unit-Air-Source) | N/A
206765495 | Central Heat Pump | ARCOAIRE | HVH825GKA3* |  |  | EA*4X25L17A*+WALLCON | *80CTL0451712A* | 24200 |  |  | 16.5 | 8.1 | 21400 |  |  | 16800 | 79% | 2 | Both | 505 | 2.02 | HRCU-A-CB (Split System: Heat Pump with Remote Outdoor Unit-Air-Source) | N/A
205750665 | Central Heat Pump | ARCOAIRE | HVH825GKA2* |  |  | EA*4X37L21A*+WALLCON | *96CTN0601714A* | 24400 |  |  | 16.5 | 8.1 | 21200 |  |  | 16700 | 79% | 2.02 | Both | 507.5 | 2.03 | HRCU-A-CB (Split System: Heat Pump with Remote Outdoor Unit-Air-Source) | N/A
204456436 | Central Heat Pump | BRYANT HEATING AND COOLING SYSTEMS | 288BNV025*0**B* |  |  | CAP**2517AL*+UI | 88*TA36045C17*** | 24200 |  |  | 16.5 | 8.1 | 21400 |  |  | 16800 | 79% | 2 | Both | 505 | 2.02 | HRCU-A-CB (Split System: Heat Pump with Remote Outdoor Unit-Air-Source) | N/A
204456454 | Central Heat Pump | BRYANT HEATING AND COOLING SYSTEMS | 288BNV025*0**B* |  |  | CAP**2517AL*+UI | 986TC42060C17*** | 24200 |  |  | 16.5 | 8.1 | 21400 |  |  | 16700 | 78% | 2 | Both | 505 | 2.02 | HRCU-A-CB (Split System: Heat Pump with Remote Outdoor Unit-Air-Source) | N/A
206765490 | Central Heat Pump | BRYANT HEATING AND COOLING SYSTEMS | 288BNV025*0**C* |  |  | CAP**2517AL*+UI | 88*TA36045C17*** | 24200 |  |  | 16.5 | 8.1 | 21400 |  |  | 16800 | 79% | 2 | Both | 505 | 2.02 | HRCU-A-CB (Split System: Heat Pump with Remote Outdoor Unit-Air-Source) | N/A
206765510 | Central Heat Pump | BRYANT HEATING AND COOLING SYSTEMS | 288BNV025*0**C* |  |  | CAP**2517AL*+UI | 986TC42060C17*** | 24200 |  |  | 16.5 | 8.1 | 21400 |  |  | 16700 | 78% | 2 | Both | 505 | 2.02 | HRCU-A-CB (Split System: Heat Pump with Remote Outdoor Unit-Air-Source) | N/A
204451200 | Central Heat Pump | CARRIER | 25VNA825A*031* |  |  | CAP**2517AL*+UI | 58TN*A045C17**12 | 24200 |  |  | 16.5 | 8.1 | 21400 |  |  | 16800 | 79% | 2 | Both | 505 | 2.02 | HRCU-A-CB (Split System: Heat Pump with Remote Outdoor Unit-Air-Source) | N/A
204451202 | Central Heat Pump | CARRIER | 25VNA825A*031* |  |  | CAP**2517AL*+UI | 59TN6B060C17**14 | 24200 |  |  | 16.5 | 8.1 | 21400 |  |  | 16700 | 78% | 2 | Both | 505 | 2.02 | HRCU-A-CB (Split System: Heat Pump with Remote Outdoor Unit-Air-Source) | N/A
206764305 | Central Heat Pump | CARRIER | 25VNA825A*032* |  |  | CAP**2517AL*+UI | 58TN*A045C17**12 | 24200 |  |  | 16.5 | 8.1 | 21400 |  |  | 16800 | 79% | 2 | Both | 505 | 2.02 | HRCU-A-CB (Split System: Heat Pump with Remote Outdoor Unit-Air-Source) | N/A
206764307 | Central Heat Pump | CARRIER | 25VNA825A*032* |  |  | CAP**2517AL*+UI | 59TN6B060C17**14 | 24200 |  |  | 16.5 | 8.1 | 21400 |  |  | 16700 | 78% | 2 | Both | 505 | 2.02 | HRCU-A-CB (Split System: Heat Pump with Remote Outdoor Unit-Air-Source) | N/A
204451252 | Central Heat Pump | CARRIER | 25VNA825A*031* |  |  | CAP**3721AL*+UI | 59TN6B060C17**14 | 24400 |  |  | 16.5 | 8.1 | 21200 |  |  | 16700 | 79% | 2.02 | Both | 507.5 | 2.03 | HRCU-A-CB (Split System: Heat Pump with Remote Outdoor Unit-Air-Source) | N/A
204456458 | Central Heat Pump | COMFORTMAKER | CVH825GKA2* |  |  | EA*4X25L17A*+WALLCON | *96CTN0601714A* | 24200 |  |  | 16.5 | 8.1 | 21400 |  |  | 16700 | 78% | 2 | Both | 505 | 2.02 | HRCU-A-CB (Split System: Heat Pump with Remote Outdoor Unit-Air-Source) | N/A
204456440 | Central Heat Pump | COMFORTMAKER | CVH825GKA2* |  |  | EA*4X25L17A*+WALLCON | *80CTL0451712A* | 24200 |  |  | 16.5 | 8.1 | 21400 |  |  | 16800 | 79% | 2 | Both | 505 | 2.02 | HRCU-A-CB (Split System: Heat Pump with Remote Outdoor Unit-Air-Source) | N/A
206765514 | Central Heat Pump | COMFORTMAKER | CVH825GKA3* |  |  | EA*4X25L17A*+WALLCON | *96CTN0601714A* | 24200 |  |  | 16.5 | 8.1 | 21400 |  |  | 16700 | 78% | 2 | Both | 505 | 2.02 | HRCU-A-CB (Split System: Heat Pump with Remote Outdoor Unit-Air-Source) | N/A
205750666 | Central Heat Pump | COMFORTMAKER | CVH825GKA2* |  |  | EA*4X37L21A*+WALLCON | *96CTN0601714A* | 24400 |  |  | 16.5 | 8.1 | 21200 |  |  | 16700 | 79% | 2.02 | Both | 507.5 | 2.03 | HRCU-A-CB (Split System: Heat Pump with Remote Outdoor Unit-Air-Source) | N/A
206765964 | Central Heat Pump | COMFORTMAKER | CVH825GKA3* |  |  | EA*4X37L21A*+WALLCON | *96CTN0601714A* | 24400 |  |  | 16.5 | 8.1 | 21200 |  |  | 16700 | 79% | 2.02 | Both | 507.5 | 2.03 | HRCU-A-CB (Split System: Heat Pump with Remote Outdoor Unit-Air-Source) | N/A
204456441 | Central Heat Pump | DAY & NIGHT | CVH825GKA2* |  |  | EA*4X25L17A*+WALLCON | *80CTL0451712A* | 24200 |  |  | 16.5 | 8.1 | 21400 |  |  | 16800 | 79% | 2 | Both | 505 | 2.02 | HRCU-A-CB (Split System: Heat Pump with Remote Outdoor Unit-Air-Source) | N/A
204456459 | Central Heat Pump | DAY & NIGHT | CVH825GKA2* |  |  | EA*4X25L17A*+WALLCON | *96CTN0601714A* | 24200 |  |  | 16.5 | 8.1 | 21400 |  |  | 16700 | 78% | 2 | Both | 505 | 2.02 | HRCU-A-CB (Split System: Heat Pump with Remote Outdoor Unit-Air-Source) | N/A
206765497 | Central Heat Pump | DAY & NIGHT | CVH825GKA3* |  |  | EA*4X25L17A*+WALLCON | *80CTL0451712A* | 24200 |  |  | 16.5 | 8.1 | 21400 |  |  | 16800 | 79% | 2 | Both | 505 | 2.02 | HRCU-A-CB (Split System: Heat Pump with Remote Outdoor Unit-Air-Source) | N/A
205750667 | Central Heat Pump | DAY & NIGHT | CVH825GKA2* |  |  | EA*4X37L21A*+WALLCON | *96CTN0601714A* | 24400 |  |  | 16.5 | 8.1 | 21200 |  |  | 16700 | 79% | 2.02 | Both | 507.5 | 2.03 | HRCU-A-CB (Split System: Heat Pump with Remote Outdoor Unit-Air-Source) | N/A
206765965 | Central Heat Pump | DAY & NIGHT | CVH825GKA3* |  |  | EA*4X37L21A*+WALLCON | *96CTN0601714A* | 24400 |  |  | 16.5 | 8.1 | 21200 |  |  | 16700 | 79% | 2.02 | Both | 507.5 | 2.03 | HRCU-A-CB (Split System: Heat Pump with Remote Outdoor Unit-Air-Source) | N/A
204456455 | Central Heat Pump | HEIL | HVH825GKA2* |  |  | EA*4X25L17A*+WALLCON | *96CTN0601714A* | 24200 |  |  | 16.5 | 8.1 | 21400 |  |  | 16700 | 78% | 2 | Both | 505 | 2.02 | HRCU-A-CB (Split System: Heat Pump with Remote Outdoor Unit-Air-Source) | N/A
204456437 | Central Heat Pump | HEIL | HVH825GKA2* |  |  | EA*4X25L17A*+WALLCON | *80CTL0451712A* | 24200 |  |  | 16.5 | 8.1 | 21400 |  |  | 16800 | 79% | 2 | Both | 505 | 2.02 | HRCU-A-CB (Split System: Heat Pump with Remote Outdoor Unit-Air-Source) | N/A
206765511 | Central Heat Pump | HEIL | HVH825GKA3* |  |  | EA*4X25L17A*+WALLCON | *96CTN0601714A* | 24200 |  |  | 16.5 | 8.1 | 21400 |  |  | 16700 | 78% | 2 | Both | 505 | 2.02 | HRCU-A-CB (Split System: Heat Pump with Remote Outdoor Unit-Air-Source) | N/A
206765492 | Central Heat Pump | HEIL | HVH825GKA3* |  |  | EA*4X25L17A*+WALLCON | *80CTL0451712A* | 24200 |  |  | 16.5 | 8.1 | 21400 |  |  | 16800 | 79% | 2 | Both | 505 | 2.02 | HRCU-A-CB (Split System: Heat Pump with Remote Outdoor Unit-Air-Source) | N/A
205750663 | Central Heat Pump | HEIL | HVH825GKA2* |  |  | EA*4X37L21A*+WALLCON | *96CTN0601714A* | 24400 |  |  | 16.5 | 8.1 | 21200 |  |  | 16700 | 79% | 2.02 | Both | 507.5 | 2.03 | HRCU-A-CB (Split System: Heat Pump with Remote Outdoor Unit-Air-Source) | N/A
206765961 | Central Heat Pump | HEIL | HVH825GKA3* |  |  | EA*4X37L21A*+WALLCON | *96CTN0601714A* | 24400 |  |  | 16.5 | 8.1 | 21200 |  |  | 16700 | 79% | 2.02 | Both | 507.5 | 2.03 | HRCU-A-CB (Split System: Heat Pump with Remote Outdoor Unit-Air-Source) | N/A
204456460 | Central Heat Pump | KEEPRITE | CVH825GKA2* |  |  | EA*4X25L17A*+WALLCON | *96CTN0601714A* | 24200 |  |  | 16.5 | 8.1 | 21400 |  |  | 16700 | 78% | 2 | Both | 505 | 2.02 | HRCU-A-CB (Split System: Heat Pump with Remote Outdoor Unit-Air-Source) | N/A
206765516 | Central Heat Pump | KEEPRITE | CVH825GKA3* |  |  | EA*4X25L17A*+WALLCON | *96CTN0601714A* | 24200 |  |  | 16.5 | 8.1 | 21400 |  |  | 16700 | 78% | 2 | Both | 505 | 2.02 | HRCU-A-CB (Split System: Heat Pump with Remote Outdoor Unit-Air-Source) | N/A
205750668 | Central Heat Pump | KEEPRITE | CVH825GKA2* |  |  | EA*4X37L21A*+WALLCON | *96CTN0601714A* | 24400 |  |  | 16.5 | 8.1 | 21200 |  |  | 16700 | 79% | 2.02 | Both | 507.5 | 2.03 | HRCU-A-CB (Split System: Heat Pump with Remote Outdoor Unit-Air-Source) | N/A
206765966 | Central Heat Pump | KEEPRITE | CVH825GKA3* |  |  | EA*4X37L21A*+WALLCON | *96CTN0601714A* | 24400 |  |  | 16.5 | 8.1 | 21200 |  |  | 16700 | 79% | 2.02 | Both | 507.5 | 2.03 | HRCU-A-CB (Split System: Heat Pump with Remote Outdoor Unit-Air-Source) | N/A
204456443 | Central Heat Pump | KENMORE | (C,H,T)VH825GKA2* |  |  | EA*4X25L17A*+WALLCON | *80CTL0451712A* | 24200 |  |  | 16.5 | 8.1 | 21400 |  |  | 16800 | 79% | 2 | Both | 505 | 2.02 | HRCU-A-CB (Split System: Heat Pump with Remote Outdoor Unit-Air-Source) | N/A
206998302 | Central Heat Pump | KENMORE | (C,H,T)VH825GKA3* |  |  | EA*4X25L17A*+WALLCON | *96CTN0601714A* | 24200 |  |  | 16.5 | 8.1 | 21400 |  |  | 16700 | 78% | 2 | Both | 505 | 2.02 | HRCU-A-CB (Split System: Heat Pump with Remote Outdoor Unit-Air-Source) | N/A
205750669 | Central Heat Pump | KENMORE | (C,H,T)VH825GKA2* |  |  | EA*4X37L21A*+WALLCON | *96CTN0601714A* | 24400 |  |  | 16.5 | 8.1 | 21200 |  |  | 16700 | 79% | 2.02 | Both | 507.5 | 2.03 | HRCU-A-CB (Split System: Heat Pump with Remote Outdoor Unit-Air-Source) | N/A
206998352 | Central Heat Pump | KENMORE | (C,H,T)VH825GKA3* |  |  | EA*4X37L21A*+WALLCON | *96CTN0601714A* | 24400 |  |  | 16.5 | 8.1 | 21200 |  |  | 16700 | 79% | 2.02 | Both | 507.5 | 2.03 | HRCU-A-CB (Split System: Heat Pump with Remote Outdoor Unit-Air-Source) | N/A
204456462 | Central Heat Pump | TEMPSTAR | TVH825GKA2* |  |  | EA*4X25L17A*+WALLCON | *96CTN0601714A* | 24200 |  |  | 16.5 | 8.1 | 21400 |  |  | 16700 | 78% | 2 | Both | 505 | 2.02 | HRCU-A-CB (Split System: Heat Pump with Remote Outdoor Unit-Air-Source) | N/A
204456444 | Central Heat Pump | TEMPSTAR | TVH825GKA2* |  |  | EA*4X25L17A*+WALLCON | *80CTL0451712A* | 24200 |  |  | 16.5 | 8.1 | 21400 |  |  | 16800 | 79% | 2 | Both | 505 | 2.02 | HRCU-A-CB (Split System: Heat Pump with Remote Outdoor Unit-Air-Source) | N/A
206765500 | Central Heat Pump | TEMPSTAR | TVH825GKA3* |  |  | EA*4X25L17A*+WALLCON | *80CTL0451712A* | 24200 |  |  | 16.5 | 8.1 | 21400 |  |  | 16800 | 79% | 2 | Both | 505 | 2.02 | HRCU-A-CB (Split System: Heat Pump with Remote Outdoor Unit-Air-Source) | N/A
205750670 | Central Heat Pump | TEMPSTAR | TVH825GKA2* |  |  | EA*4X37L21A*+WALLCON | *96CTN0601714A* | 24400 |  |  | 16.5 | 8.1 | 21200 |  |  | 16700 | 79% | 2.02 | Both | 507.5 | 2.03 | HRCU-A-CB (Split System: Heat Pump with Remote Outdoor Unit-Air-Source) | N/A
206765968 | Central Heat Pump | TEMPSTAR | TVH825GKA3* |  |  | EA*4X37L21A*+WALLCON | *96CTN0601714A* | 24400 |  |  | 16.5 | 8.1 | 21200 |  |  | 16700 | 79% | 2.02 | Both | 507.5 | 2.03 | HRCU-A-CB (Split System: Heat Pump with Remote Outdoor Unit-Air-Source) | N/A
204456844 | Central Heat Pump | AIRQUEST | HVH825GKA2* |  |  | EA*4X37L17A*+WALLCON | *96CTN0801714A* | 24200 |  |  | 16.5 | 8.1 | 21400 |  |  | 16700 | 78% | 1.98 | Both | 505 | 2.02 | HRCU-A-CB (Split System: Heat Pump with Remote Outdoor Unit-Air-Source) | N/A
206765881 | Central Heat Pump | AIRQUEST | HVH825GKA3* |  |  | EA*4X37L17A*+WALLCON | *96CTN0801714A* | 24200 |  |  | 16.5 | 8.1 | 21400 |  |  | 16700 | 78% | 1.98 | Both | 505 | 2.02 | HRCU-A-CB (Split System: Heat Pump with Remote Outdoor Unit-Air-Source) | N/A
204456845 | Central Heat Pump | ARCOAIRE | HVH825GKA2* |  |  | EA*4X37L17A*+WALLCON | *96CTN0801714A* | 24200 |  |  | 16.5 | 8.1 | 21400 |  |  | 16700 | 78% | 1.98 | Both | 505 | 2.02 | HRCU-A-CB (Split System: Heat Pump with Remote Outdoor Unit-Air-Source) | N/A
206765882 | Central Heat Pump | ARCOAIRE | HVH825GKA3* |  |  | EA*4X37L17A*+WALLCON | *96CTN0801714A* | 24200 |  |  | 16.5 | 8.1 | 21400 |  |  | 16700 | 78% | 1.98 | Both | 505 | 2.02 | HRCU-A-CB (Split System: Heat Pump with Remote Outdoor Unit-Air-Source) | N/A
204456842 | Central Heat Pump | BRYANT HEATING AND COOLING SYSTEMS | 288BNV025*0**B* |  |  | CAP**3717AL*+UI | 986TC42080C17*** | 24200 |  |  | 16.5 | 8.1 | 21400 |  |  | 16700 | 78% | 1.98 | Both | 505 | 2.02 | HRCU-A-CB (Split System: Heat Pump with Remote Outdoor Unit-Air-Source) | N/A
206765879 | Central Heat Pump | BRYANT HEATING AND COOLING SYSTEMS | 288BNV025*0**C* |  |  | CAP**3717AL*+UI | 986TC42080C17*** | 24200 |  |  | 16.5 | 8.1 | 21400 |  |  | 16700 | 78% | 1.98 | Both | 505 | 2.02 | HRCU-A-CB (Split System: Heat Pump with Remote Outdoor Unit-Air-Source) | N/A
204451243 | Central Heat Pump | CARRIER | 25VNA825A*031* |  |  | CAP**3717AL*+UI | 59TN6B080C17**14 | 24200 |  |  | 16.5 | 8.1 | 21400 |  |  | 16700 | 78% | 1.98 | Both | 505 | 2.02 | HRCU-A-CB (Split System: Heat Pump with Remote Outdoor Unit-Air-Source) | N/A
206764348 | Central Heat Pump | CARRIER | 25VNA825A*032* |  |  | CAP**3717AL*+UI | 59TN6B080C17**14 | 24200 |  |  | 16.5 | 8.1 | 21400 |  |  | 16700 | 78% | 1.98 | Both | 505 | 2.02 | HRCU-A-CB (Split System: Heat Pump with Remote Outdoor Unit-Air-Source) | N/A
206765883 | Central Heat Pump | COMFORTMAKER | CVH825GKA3* |  |  | EA*4X37L17A*+WALLCON | *96CTN0801714A* | 24200 |  |  | 16.5 | 8.1 | 21400 |  |  | 16700 | 78% | 1.98 | Both | 505 | 2.02 | HRCU-A-CB (Split System: Heat Pump with Remote Outdoor Unit-Air-Source) | N/A
204456848 | Central Heat Pump | DAY & NIGHT | CVH825GKA2* |  |  | EA*4X37L17A*+WALLCON | *96CTN0801714A* | 24200 |  |  | 16.5 | 8.1 | 21400 |  |  | 16700 | 78% | 1.98 | Both | 505 | 2.02 | HRCU-A-CB (Split System: Heat Pump with Remote Outdoor Unit-Air-Source) | N/A
206765884 | Central Heat Pump | DAY & NIGHT | CVH825GKA3* |  |  | EA*4X37L17A*+WALLCON | *96CTN0801714A* | 24200 |  |  | 16.5 | 8.1 | 21400 |  |  | 16700 | 78% | 1.98 | Both | 505 | 2.02 | HRCU-A-CB (Split System: Heat Pump with Remote Outdoor Unit-Air-Source) | N/A
204456849 | Central Heat Pump | KEEPRITE | CVH825GKA2* |  |  | EA*4X37L17A*+WALLCON | *96CTN0801714A* | 24200 |  |  | 16.5 | 8.1 | 21400 |  |  | 16700 | 78% | 1.98 | Both | 505 | 2.02 | HRCU-A-CB (Split System: Heat Pump with Remote Outdoor Unit-Air-Source) | N/A
206765885 | Central Heat Pump | KEEPRITE | CVH825GKA3* |  |  | EA*4X37L17A*+WALLCON | *96CTN0801714A* | 24200 |  |  | 16.5 | 8.1 | 21400 |  |  | 16700 | 78% | 1.98 | Both | 505 | 2.02 | HRCU-A-CB (Split System: Heat Pump with Remote Outdoor Unit-Air-Source) | N/A
204456850 | Central Heat Pump | KENMORE | (C,H,T)VH825GKA2* |  |  | EA*4X37L17A*+WALLCON | *96CTN0801714A* | 24200 |  |  | 16.5 | 8.1 | 21400 |  |  | 16700 | 78% | 1.98 | Both | 505 | 2.02 | HRCU-A-CB (Split System: Heat Pump with Remote Outdoor Unit-Air-Source) | N/A
206998343 | Central Heat Pump | KENMORE | (C,H,T)VH825GKA3* |  |  | EA*4X37L17A*+WALLCON | *96CTN0801714A* | 24200 |  |  | 16.5 | 8.1 | 21400 |  |  | 16700 | 78% | 1.98 | Both | 505 | 2.02 | HRCU-A-CB (Split System: Heat Pump with Remote Outdoor Unit-Air-Source) | N/A
204456851 | Central Heat Pump | TEMPSTAR | TVH825GKA2* |  |  | EA*4X37L17A*+WALLCON | *96CTN0801714A* | 24200 |  |  | 16.5 | 8.1 | 21400 |  |  | 16700 | 78% | 1.98 | Both | 505 | 2.02 | HRCU-A-CB (Split System: Heat Pump with Remote Outdoor Unit-Air-Source) | N/A
206765887 | Central Heat Pump | TEMPSTAR | TVH825GKA3* |  |  | EA*4X37L17A*+WALLCON | *96CTN0801714A* | 24200 |  |  | 16.5 | 8.1 | 21400 |  |  | 16700 | 78% | 1.98 | Both | 505 | 2.02 | HRCU-A-CB (Split System: Heat Pump with Remote Outdoor Unit-Air-Source) | N/A
206765584 | Central Heat Pump | AIRQUEST | HVH825GKA3* |  |  | EA*4X30L17A*+WALLCON | *80CTL0701716A* | 23400 |  |  | 16.5 | 8.1 | 21600 |  |  | 16700 | 77% | 1.92 | Both | 487.5 | 1.95 | HRCU-A-CB (Split System: Heat Pump with Remote Outdoor Unit-Air-Source) | N/A
204456708 | Central Heat Pump | AIRQUEST | HVH825GKA2* |  |  | EA*4X36L21A*+WALLCON | *96CTN0801714A* | 23600 |  |  | 16.5 | 8.1 | 21400 |  |  | 16700 | 78% | 1.94 | Both | 492.5 | 1.97 | HRCU-A-CB (Split System: Heat Pump with Remote Outdoor Unit-Air-Source) | N/A
204456672 | Central Heat Pump | AIRQUEST | HVH825GKA2* |  |  | EA*4X36L21A*+WALLCON | *80CTL0701716A* | 23600 |  |  | 16.5 | 8.1 | 21400 |  |  | 16600 | 78% | 1.94 | Both | 492.5 | 1.97 | HRCU-A-CB (Split System: Heat Pump with Remote Outdoor Unit-Air-Source) | N/A
206765728 | Central Heat Pump | AIRQUEST | HVH825GKA3* |  |  | EA*4X36L21A*+WALLCON | *80CTL0701716A* | 23600 |  |  | 16.5 | 8.1 | 21400 |  |  | 16600 | 78% | 1.94 | Both | 492.5 | 1.97 | HRCU-A-CB (Split System: Heat Pump with Remote Outdoor Unit-Air-Source) | N/A
206767508 | Central Heat Pump | AIRQUEST | HVH825GKA3* |  |  | EA*4X36L21A*+WALLCON | *95CSU0802120A* | 23600 |  |  | 16.5 | 8.1 | 21400 |  |  | 16600 | 78% | 1.94 | Both | 492.5 | 1.97 | HRCU-A-CB (Split System: Heat Pump with Remote Outdoor Unit-Air-Source) | N/A
205750632 | Central Heat Pump | AIRQUEST | HVH825GKA2* |  |  | EA*4X37L21A*+WALLCON | *80CTL0451712A* | 24200 |  |  | 16.5 | 8.1 | 21200 |  |  | 16700 | 79% | 2 | Both | 505 | 2.02 | HRCU-A-CB (Split System: Heat Pump with Remote Outdoor Unit-Air-Source) | N/A
206765863 | Central Heat Pump | AIRQUEST | HVH825GKA3* |  |  | EA*4X37L17A*+WALLCON | *80CTL0701716A* | 24200 |  |  | 16.5 | 8.1 | 21400 |  |  | 16700 | 78% | 2 | Both | 505 | 2.02 | HRCU-A-CB (Split System: Heat Pump with Remote Outdoor Unit-Air-Source) | N/A
206765539 | Central Heat Pump | AIRQUEST | HVH825GKA3* |  |  | EA*4X25L17A*+WALLCON | *97CMN0801714A* | 24200 |  |  | 16.5 | 8.1 | 21400 |  |  | 16700 | 78% | 2 | Both | 505 | 2.02 | HRCU-A-CB (Split System: Heat Pump with Remote Outdoor Unit-Air-Source) | N/A
205750688 | Central Heat Pump | AIRQUEST | HVH825GKA2* |  |  | EA*4X37L21A*+WALLCON | *97CMN0801714A* | 24400 |  |  | 16.5 | 8.1 | 21200 |  |  | 16700 | 79% | 2.02 | Both | 507.5 | 2.03 | HRCU-A-CB (Split System: Heat Pump with Remote Outdoor Unit-Air-Source) | N/A
205750672 | Central Heat Pump | AIRQUEST | HVH825GKA2* |  |  | EA*4X37L21A*+WALLCON | *96CTN0801714A* | 24400 |  |  | 16.5 | 8.1 | 21200 |  |  | 16700 | 79% | 2.02 | Both | 507.5 | 2.03 | HRCU-A-CB (Split System: Heat Pump with Remote Outdoor Unit-Air-Source) | N/A
205750744 | Central Heat Pump | AIRQUEST | HVH825GKA2* |  |  | EA*4X37L21A*+WALLCON | *97CMN0602120A* | 24400 |  |  | 16.5 | 8.1 | 21200 |  |  | 16700 | 79% | 2.02 | Both | 507.5 | 2.03 | HRCU-A-CB (Split System: Heat Pump with Remote Outdoor Unit-Air-Source) | N/A
206765989 | Central Heat Pump | AIRQUEST | HVH825GKA3* |  |  | EA*4X37L21A*+WALLCON | *97CMN0801714A* | 24400 |  |  | 16.5 | 8.1 | 21200 |  |  | 16700 | 79% | 2.02 | Both | 507.5 | 2.03 | HRCU-A-CB (Split System: Heat Pump with Remote Outdoor Unit-Air-Source) | N/A
206765971 | Central Heat Pump | AIRQUEST | HVH825GKA3* |  |  | EA*4X37L21A*+WALLCON | *96CTN0801714A* | 24400 |  |  | 16.5 | 8.1 | 21200 |  |  | 16700 | 79% | 2.02 | Both | 507.5 | 2.03 | HRCU-A-CB (Split System: Heat Pump with Remote Outdoor Unit-Air-Source) | N/A
204456529 | Central Heat Pump | ARCOAIRE | HVH825GKA2* |  |  | EA*4X30L17A*+WALLCON | *80CTL0701716A* | 23400 |  |  | 16.5 | 8.1 | 21600 |  |  | 16700 | 77% | 1.92 | Both | 487.5 | 1.95 | HRCU-A-CB (Split System: Heat Pump with Remote Outdoor Unit-Air-Source) | N/A
206765585 | Central Heat Pump | ARCOAIRE | HVH825GKA3* |  |  | EA*4X30L17A*+WALLCON | *80CTL0701716A* | 23400 |  |  | 16.5 | 8.1 | 21600 |  |  | 16700 | 77% | 1.92 | Both | 487.5 | 1.95 | HRCU-A-CB (Split System: Heat Pump with Remote Outdoor Unit-Air-Source) | N/A
204456673 | Central Heat Pump | ARCOAIRE | HVH825GKA2* |  |  | EA*4X36L21A*+WALLCON | *80CTL0701716A* | 23600 |  |  | 16.5 | 8.1 | 21400 |  |  | 16600 | 78% | 1.94 | Both | 492.5 | 1.97 | HRCU-A-CB (Split System: Heat Pump with Remote Outdoor Unit-Air-Source) | N/A
206765765 | Central Heat Pump | ARCOAIRE | HVH825GKA3* |  |  | EA*4X36L21A*+WALLCON | *96CTN0801714A* | 23600 |  |  | 16.5 | 8.1 | 21400 |  |  | 16700 | 78% | 1.94 | Both | 492.5 | 1.97 | HRCU-A-CB (Split System: Heat Pump with Remote Outdoor Unit-Air-Source) | N/A
206765729 | Central Heat Pump | ARCOAIRE | HVH825GKA3* |  |  | EA*4X36L21A*+WALLCON | *80CTL0701716A* | 23600 |  |  | 16.5 | 8.1 | 21400 |  |  | 16600 | 78% | 1.94 | Both | 492.5 | 1.97 | HRCU-A-CB (Split System: Heat Pump with Remote Outdoor Unit-Air-Source) | N/A
206767509 | Central Heat Pump | ARCOAIRE | HVH825GKA3* |  |  | EA*4X36L21A*+WALLCON | *95CSU0802120A* | 23600 |  |  | 16.5 | 8.1 | 21400 |  |  | 16600 | 78% | 1.94 | Both | 492.5 | 1.97 | HRCU-A-CB (Split System: Heat Pump with Remote Outdoor Unit-Air-Source) | N/A
206133780 | Central Heat Pump | ARCOAIRE | HVH825GKA2* |  |  | EA*4X36L21A*+WALLCON | *95CSU0802120A* | 23600 |  |  | 16.5 | 8.1 | 21400 |  |  | 16600 | 78% | 1.94 | Both | 492.5 | 1.97 | HRCU-A-CB (Split System: Heat Pump with Remote Outdoor Unit-Air-Source) | N/A
205750633 | Central Heat Pump | ARCOAIRE | HVH825GKA2* |  |  | EA*4X37L21A*+WALLCON | *80CTL0451712A* | 24200 |  |  | 16.5 | 8.1 | 21200 |  |  | 16700 | 79% | 2 | Both | 505 | 2.02 | HRCU-A-CB (Split System: Heat Pump with Remote Outdoor Unit-Air-Source) | N/A
206765927 | Central Heat Pump | ARCOAIRE | HVH825GKA3* |  |  | EA*4X37L21A*+WALLCON | *80CTL0451712A* | 24200 |  |  | 16.5 | 8.1 | 21200 |  |  | 16700 | 79% | 2 | Both | 505 | 2.02 | HRCU-A-CB (Split System: Heat Pump with Remote Outdoor Unit-Air-Source) | N/A
204456827 | Central Heat Pump | ARCOAIRE | HVH825GKA2* |  |  | EA*4X37L17A*+WALLCON | *80CTL0701716A* | 24200 |  |  | 16.5 | 8.1 | 21400 |  |  | 16700 | 78% | 2 | Both | 505 | 2.02 | HRCU-A-CB (Split System: Heat Pump with Remote Outdoor Unit-Air-Source) | N/A
206765864 | Central Heat Pump | ARCOAIRE | HVH825GKA3* |  |  | EA*4X37L17A*+WALLCON | *80CTL0701716A* | 24200 |  |  | 16.5 | 8.1 | 21400 |  |  | 16700 | 78% | 2 | Both | 505 | 2.02 | HRCU-A-CB (Split System: Heat Pump with Remote Outdoor Unit-Air-Source) | N/A
204456466 | Central Heat Pump | ARCOAIRE | HVH825GKA2* |  |  | EA*4X25L17A*+WALLCON | *96CTN0801714A* | 24200 |  |  | 16.5 | 8.1 | 21400 |  |  | 16700 | 78% | 2 | Both | 505 | 2.02 | HRCU-A-CB (Split System: Heat Pump with Remote Outdoor Unit-Air-Source) | N/A
204456484 | Central Heat Pump | ARCOAIRE | HVH825GKA2* |  |  | EA*4X25L17A*+WALLCON | *97CMN0801714A* | 24200 |  |  | 16.5 | 8.1 | 21400 |  |  | 16700 | 78% | 2 | Both | 505 | 2.02 | HRCU-A-CB (Split System: Heat Pump with Remote Outdoor Unit-Air-Source) | N/A
206765522 | Central Heat Pump | ARCOAIRE | HVH825GKA3* |  |  | EA*4X25L17A*+WALLCON | *96CTN0801714A* | 24200 |  |  | 16.5 | 8.1 | 21400 |  |  | 16700 | 78% | 2 | Both | 505 | 2.02 | HRCU-A-CB (Split System: Heat Pump with Remote Outdoor Unit-Air-Source) | N/A
205750689 | Central Heat Pump | ARCOAIRE | HVH825GKA2* |  |  | EA*4X37L21A*+WALLCON | *97CMN0801714A* | 24400 |  |  | 16.5 | 8.1 | 21200 |  |  | 16700 | 79% | 2.02 | Both | 507.5 | 2.03 | HRCU-A-CB (Split System: Heat Pump with Remote Outdoor Unit-Air-Source) | N/A
205750745 | Central Heat Pump | ARCOAIRE | HVH825GKA2* |  |  | EA*4X37L21A*+WALLCON | *97CMN0602120A* | 24400 |  |  | 16.5 | 8.1 | 21200 |  |  | 16700 | 79% | 2.02 | Both | 507.5 | 2.03 | HRCU-A-CB (Split System: Heat Pump with Remote Outdoor Unit-Air-Source) | N/A
206765990 | Central Heat Pump | ARCOAIRE | HVH825GKA3* |  |  | EA*4X37L21A*+WALLCON | *97CMN0801714A* | 24400 |  |  | 16.5 | 8.1 | 21200 |  |  | 16700 | 79% | 2.02 | Both | 507.5 | 2.03 | HRCU-A-CB (Split System: Heat Pump with Remote Outdoor Unit-Air-Source) | N/A
206765972 | Central Heat Pump | ARCOAIRE | HVH825GKA3* |  |  | EA*4X37L21A*+WALLCON | *96CTN0801714A* | 24400 |  |  | 16.5 | 8.1 | 21200 |  |  | 16700 | 79% | 2.02 | Both | 507.5 | 2.03 | HRCU-A-CB (Split System: Heat Pump with Remote Outdoor Unit-Air-Source) | N/A
206766053 | Central Heat Pump | ARCOAIRE | HVH825GKA3* |  |  | EA*4X37L21A*+WALLCON | *97CMN0602120A* | 24400 |  |  | 16.5 | 8.1 | 21200 |  |  | 16700 | 79% | 2.02 | Both | 507.5 | 2.03 | HRCU-A-CB (Split System: Heat Pump with Remote Outdoor Unit-Air-Source) | N/A
206765504 | Central Heat Pump | ARCOAIRE | HVH825GKA3* |  |  | EA*4X25L17A*+WALLCON | *80CTL0701716A* | 24400 |  |  | 16.5 | 8.1 | 21200 |  |  | 16600 | 78% | 2.02 | Both | 507.5 | 2.03 | HRCU-A-CB (Split System: Heat Pump with Remote Outdoor Unit-Air-Source) | N/A
204456526 | Central Heat Pump | BRYANT HEATING AND COOLING SYSTEMS | 288BNV025*0**B* |  |  | CAP**3017AL*+UI | 88*TA48070C17*** | 23400 |  |  | 16.5 | 8.1 | 21600 |  |  | 16700 | 77% | 1.92 | Both | 487.5 | 1.95 | HRCU-A-CB (Split System: Heat Pump with Remote Outdoor Unit-Air-Source) | N/A
206765582 | Central Heat Pump | BRYANT HEATING AND COOLING SYSTEMS | 288BNV025*0**C* |  |  | CAP**3017AL*+UI | 88*TA48070C17*** | 23400 |  |  | 16.5 | 8.1 | 21600 |  |  | 16700 | 77% | 1.92 | Both | 487.5 | 1.95 | HRCU-A-CB (Split System: Heat Pump with Remote Outdoor Unit-Air-Source) | N/A
204456706 | Central Heat Pump | BRYANT HEATING AND COOLING SYSTEMS | 288BNV025*0**B* |  |  | CAP**3621AL*+UI | 986TC42080C17*** | 23600 |  |  | 16.5 | 8.1 | 21400 |  |  | 16700 | 78% | 1.94 | Both | 492.5 | 1.97 | HRCU-A-CB (Split System: Heat Pump with Remote Outdoor Unit-Air-Source) | N/A
206765762 | Central Heat Pump | BRYANT HEATING AND COOLING SYSTEMS | 288BNV025*0**C* |  |  | CAP**3621AL*+UI | 986TC42080C17*** | 23600 |  |  | 16.5 | 8.1 | 21400 |  |  | 16700 | 78% | 1.94 | Both | 492.5 | 1.97 | HRCU-A-CB (Split System: Heat Pump with Remote Outdoor Unit-Air-Source) | N/A
206765726 | Central Heat Pump | BRYANT HEATING AND COOLING SYSTEMS | 288BNV025*0**C* |  |  | CAP**3621AL*+UI | 88*TA48070C17*** | 23600 |  |  | 16.5 | 8.1 | 21400 |  |  | 16600 | 78% | 1.94 | Both | 492.5 | 1.97 | HRCU-A-CB (Split System: Heat Pump with Remote Outdoor Unit-Air-Source) | N/A
206767506 | Central Heat Pump | BRYANT HEATING AND COOLING SYSTEMS | 288BNV025*0**C* |  |  | CAP**3621AL*+UI | 935CA60080C21*** | 23600 |  |  | 16.5 | 8.1 | 21400 |  |  | 16600 | 78% | 1.94 | Both | 492.5 | 1.97 | HRCU-A-CB (Split System: Heat Pump with Remote Outdoor Unit-Air-Source) | N/A
206133777 | Central Heat Pump | BRYANT HEATING AND COOLING SYSTEMS | 288BNV025*0**B* |  |  | CAP**3621AL*+UI | 935CA60080C21*** | 23600 |  |  | 16.5 | 8.1 | 21400 |  |  | 16600 | 78% | 1.94 | Both | 492.5 | 1.97 | HRCU-A-CB (Split System: Heat Pump with Remote Outdoor Unit-Air-Source) | N/A
204456888 | Central Heat Pump | BRYANT HEATING AND COOLING SYSTEMS | 288BNV025*0**B* |  |  | CAP**3721AL*+UI | 88*TA36045C17*** | 24200 |  |  | 16.5 | 8.1 | 21200 |  |  | 16700 | 79% | 2 | Both | 505 | 2.02 | HRCU-A-CB (Split System: Heat Pump with Remote Outdoor Unit-Air-Source) | N/A
206765924 | Central Heat Pump | BRYANT HEATING AND COOLING SYSTEMS | 288BNV025*0**C* |  |  | CAP**3721AL*+UI | 88*TA36045C17*** | 24200 |  |  | 16.5 | 8.1 | 21200 |  |  | 16700 | 79% | 2 | Both | 505 | 2.02 | HRCU-A-CB (Split System: Heat Pump with Remote Outdoor Unit-Air-Source) | N/A
204456824 | Central Heat Pump | BRYANT HEATING AND COOLING SYSTEMS | 288BNV025*0**B* |  |  | CAP**3717AL*+UI | 88*TA48070C17*** | 24200 |  |  | 16.5 | 8.1 | 21400 |  |  | 16700 | 78% | 2 | Both | 505 | 2.02 | HRCU-A-CB (Split System: Heat Pump with Remote Outdoor Unit-Air-Source) | N/A
206765861 | Central Heat Pump | BRYANT HEATING AND COOLING SYSTEMS | 288BNV025*0**C* |  |  | CAP**3717AL*+UI | 88*TA48070C17*** | 24200 |  |  | 16.5 | 8.1 | 21400 |  |  | 16700 | 78% | 2 | Both | 505 | 2.02 | HRCU-A-CB (Split System: Heat Pump with Remote Outdoor Unit-Air-Source) | N/A
204456463 | Central Heat Pump | BRYANT HEATING AND COOLING SYSTEMS | 288BNV025*0**B* |  |  | CAP**2517AL*+UI | 986TC42080C17*** | 24200 |  |  | 16.5 | 8.1 | 21400 |  |  | 16700 | 78% | 2 | Both | 505 | 2.02 | HRCU-A-CB (Split System: Heat Pump with Remote Outdoor Unit-Air-Source) | N/A
204456481 | Central Heat Pump | BRYANT HEATING AND COOLING SYSTEMS | 288BNV025*0**B* |  |  | CAP**2517AL*+UI | 987MB42080C17*** | 24200 |  |  | 16.5 | 8.1 | 21400 |  |  | 16700 | 78% | 2 | Both | 505 | 2.02 | HRCU-A-CB (Split System: Heat Pump with Remote Outdoor Unit-Air-Source) | N/A
206765519 | Central Heat Pump | BRYANT HEATING AND COOLING SYSTEMS | 288BNV025*0**C* |  |  | CAP**2517AL*+UI | 986TC42080C17*** | 24200 |  |  | 16.5 | 8.1 | 21400 |  |  | 16700 | 78% | 2 | Both | 505 | 2.02 | HRCU-A-CB (Split System: Heat Pump with Remote Outdoor Unit-Air-Source) | N/A
204456895 | Central Heat Pump | BRYANT HEATING AND COOLING SYSTEMS | 288BNV025*0**B* |  |  | CAP**3721AL*+UI | 987MB42080C17*** | 24400 |  |  | 16.5 | 8.1 | 21200 |  |  | 16700 | 79% | 2.02 | Both | 507.5 | 2.03 | HRCU-A-CB (Split System: Heat Pump with Remote Outdoor Unit-Air-Source) | N/A
204456893 | Central Heat Pump | BRYANT HEATING AND COOLING SYSTEMS | 288BNV025*0**B* |  |  | CAP**3721AL*+UI | 986TC42080C17*** | 24400 |  |  | 16.5 | 8.1 | 21200 |  |  | 16700 | 79% | 2.02 | Both | 507.5 | 2.03 | HRCU-A-CB (Split System: Heat Pump with Remote Outdoor Unit-Air-Source) | N/A
204456902 | Central Heat Pump | BRYANT HEATING AND COOLING SYSTEMS | 288BNV025*0**B* |  |  | CAP**3721AL*+UI | 987MB60060C21*** | 24400 |  |  | 16.5 | 8.1 | 21200 |  |  | 16700 | 79% | 2.02 | Both | 507.5 | 2.03 | HRCU-A-CB (Split System: Heat Pump with Remote Outdoor Unit-Air-Source) | N/A
206766050 | Central Heat Pump | BRYANT HEATING AND COOLING SYSTEMS | 288BNV025*0**C* |  |  | CAP**3721AL*+UI | 987MB60060C21*** | 24400 |  |  | 16.5 | 8.1 | 21200 |  |  | 16700 | 79% | 2.02 | Both | 507.5 | 2.03 | HRCU-A-CB (Split System: Heat Pump with Remote Outdoor Unit-Air-Source) | N/A
206765501 | Central Heat Pump | BRYANT HEATING AND COOLING SYSTEMS | 288BNV025*0**C* |  |  | CAP**2517AL*+UI | 88*TA48070C17*** | 24400 |  |  | 16.5 | 8.1 | 21200 |  |  | 16600 | 78% | 2.02 | Both | 507.5 | 2.03 | HRCU-A-CB (Split System: Heat Pump with Remote Outdoor Unit-Air-Source) | N/A
206765969 | Central Heat Pump | BRYANT HEATING AND COOLING SYSTEMS | 288BNV025*0**C* |  |  | CAP**3721AL*+UI | 986TC42080C17*** | 24400 |  |  | 16.5 | 8.1 | 21200 |  |  | 16700 | 79% | 2.02 | Both | 507.5 | 2.03 | HRCU-A-CB (Split System: Heat Pump with Remote Outdoor Unit-Air-Source) | N/A
206765987 | Central Heat Pump | BRYANT HEATING AND COOLING SYSTEMS | 288BNV025*0**C* |  |  | CAP**3721AL*+UI | 987MB42080C17*** | 24400 |  |  | 16.5 | 8.1 | 21200 |  |  | 16700 | 79% | 2.02 | Both | 507.5 | 2.03 | HRCU-A-CB (Split System: Heat Pump with Remote Outdoor Unit-Air-Source) | N/A
204451226 | Central Heat Pump | CARRIER | 25VNA825A*031* |  |  | CAP**3621AL*+UI | 58TN*A070C17**16 | 23600 |  |  | 16.5 | 8.1 | 21400 |  |  | 16600 | 78% | 1.94 | Both | 492.5 | 1.97 | HRCU-A-CB (Split System: Heat Pump with Remote Outdoor Unit-Air-Source) | N/A
204451230 | Central Heat Pump | CARRIER | 25VNA825A*031* |  |  | CAP**3621AL*+UI | 59TN6B080C17**14 | 23600 |  |  | 16.5 | 8.1 | 21400 |  |  | 16700 | 78% | 1.94 | Both | 492.5 | 1.97 | HRCU-A-CB (Split System: Heat Pump with Remote Outdoor Unit-Air-Source) | N/A
206764331 | Central Heat Pump | CARRIER | 25VNA825A*032* |  |  | CAP**3621AL*+UI | 58TN*A070C17**16 | 23600 |  |  | 16.5 | 8.1 | 21400 |  |  | 16600 | 78% | 1.94 | Both | 492.5 | 1.97 | HRCU-A-CB (Split System: Heat Pump with Remote Outdoor Unit-Air-Source) | N/A
206764335 | Central Heat Pump | CARRIER | 25VNA825A*032* |  |  | CAP**3621AL*+UI | 59TN6B080C17**14 | 23600 |  |  | 16.5 | 8.1 | 21400 |  |  | 16700 | 78% | 1.94 | Both | 492.5 | 1.97 | HRCU-A-CB (Split System: Heat Pump with Remote Outdoor Unit-Air-Source) | N/A
206764511 | Central Heat Pump | CARRIER | 25VNA825A*032* |  |  | CAP**3621AL*+UI | 59CU5A080C21**20 | 23600 |  |  | 16.5 | 8.1 | 21400 |  |  | 16600 | 78% | 1.94 | Both | 492.5 | 1.97 | HRCU-A-CB (Split System: Heat Pump with Remote Outdoor Unit-Air-Source) | N/A
206764353 | Central Heat Pump | CARRIER | 25VNA825A*032* |  |  | CAP**3721AL*+UI | 58TN*A045C17**12 | 24200 |  |  | 16.5 | 8.1 | 21200 |  |  | 16700 | 79% | 2 | Both | 505 | 2.02 | HRCU-A-CB (Split System: Heat Pump with Remote Outdoor Unit-Air-Source) | N/A
204451241 | Central Heat Pump | CARRIER | 25VNA825A*031* |  |  | CAP**3717AL*+UI | 58TN*A070C17**16 | 24200 |  |  | 16.5 | 8.1 | 21400 |  |  | 16700 | 78% | 2 | Both | 505 | 2.02 | HRCU-A-CB (Split System: Heat Pump with Remote Outdoor Unit-Air-Source) | N/A
206764346 | Central Heat Pump | CARRIER | 25VNA825A*032* |  |  | CAP**3717AL*+UI | 58TN*A070C17**16 | 24200 |  |  | 16.5 | 8.1 | 21400 |  |  | 16700 | 78% | 2 | Both | 505 | 2.02 | HRCU-A-CB (Split System: Heat Pump with Remote Outdoor Unit-Air-Source) | N/A
204451203 | Central Heat Pump | CARRIER | 25VNA825A*031* |  |  | CAP**2517AL*+UI | 59TN6B080C17**14 | 24200 |  |  | 16.5 | 8.1 | 21400 |  |  | 16700 | 78% | 2 | Both | 505 | 2.02 | HRCU-A-CB (Split System: Heat Pump with Remote Outdoor Unit-Air-Source) | N/A
204451205 | Central Heat Pump | CARRIER | 25VNA825A*031* |  |  | CAP**2517AL*+UI | 59MN7B080C17**14 | 24200 |  |  | 16.5 | 8.1 | 21400 |  |  | 16700 | 78% | 2 | Both | 505 | 2.02 | HRCU-A-CB (Split System: Heat Pump with Remote Outdoor Unit-Air-Source) | N/A
206764310 | Central Heat Pump | CARRIER | 25VNA825A*032* |  |  | CAP**2517AL*+UI | 59MN7B080C17**14 | 24200 |  |  | 16.5 | 8.1 | 21400 |  |  | 16700 | 78% | 2 | Both | 505 | 2.02 | HRCU-A-CB (Split System: Heat Pump with Remote Outdoor Unit-Air-Source) | N/A
206764308 | Central Heat Pump | CARRIER | 25VNA825A*032* |  |  | CAP**2517AL*+UI | 59TN6B080C17**14 | 24200 |  |  | 16.5 | 8.1 | 21400 |  |  | 16700 | 78% | 2 | Both | 505 | 2.02 | HRCU-A-CB (Split System: Heat Pump with Remote Outdoor Unit-Air-Source) | N/A
204451201 | Central Heat Pump | CARRIER | 25VNA825A*031* |  |  | CAP**2517AL*+UI | 58TN*A070C17**16 | 24400 |  |  | 16.5 | 8.1 | 21200 |  |  | 16600 | 78% | 2.02 | Both | 507.5 | 2.03 | HRCU-A-CB (Split System: Heat Pump with Remote Outdoor Unit-Air-Source) | N/A
204451262 | Central Heat Pump | CARRIER | 25VNA825A*031* |  |  | CAP**3721AL*+UI | 59MN7B060C21**20 | 24400 |  |  | 16.5 | 8.1 | 21200 |  |  | 16700 | 79% | 2.02 | Both | 507.5 | 2.03 | HRCU-A-CB (Split System: Heat Pump with Remote Outdoor Unit-Air-Source) | N/A
204451253 | Central Heat Pump | CARRIER | 25VNA825A*031* |  |  | CAP**3721AL*+UI | 59TN6B080C17**14 | 24400 |  |  | 16.5 | 8.1 | 21200 |  |  | 16700 | 79% | 2.02 | Both | 507.5 | 2.03 | HRCU-A-CB (Split System: Heat Pump with Remote Outdoor Unit-Air-Source) | N/A
204451255 | Central Heat Pump | CARRIER | 25VNA825A*031* |  |  | CAP**3721AL*+UI | 59MN7B080C17**14 | 24400 |  |  | 16.5 | 8.1 | 21200 |  |  | 16700 | 79% | 2.02 | Both | 507.5 | 2.03 | HRCU-A-CB (Split System: Heat Pump with Remote Outdoor Unit-Air-Source) | N/A
206764367 | Central Heat Pump | CARRIER | 25VNA825A*032* |  |  | CAP**3721AL*+UI | 59MN7B060C21**20 | 24400 |  |  | 16.5 | 8.1 | 21200 |  |  | 16700 | 79% | 2.02 | Both | 507.5 | 2.03 | HRCU-A-CB (Split System: Heat Pump with Remote Outdoor Unit-Air-Source) | N/A
206764306 | Central Heat Pump | CARRIER | 25VNA825A*032* |  |  | CAP**2517AL*+UI | 58TN*A070C17**16 | 24400 |  |  | 16.5 | 8.1 | 21200 |  |  | 16600 | 78% | 2.02 | Both | 507.5 | 2.03 | HRCU-A-CB (Split System: Heat Pump with Remote Outdoor Unit-Air-Source) | N/A
206764358 | Central Heat Pump | CARRIER | 25VNA825A*032* |  |  | CAP**3721AL*+UI | 59TN6B080C17**14 | 24400 |  |  | 16.5 | 8.1 | 21200 |  |  | 16700 | 79% | 2.02 | Both | 507.5 | 2.03 | HRCU-A-CB (Split System: Heat Pump with Remote Outdoor Unit-Air-Source) | N/A
204456530 | Central Heat Pump | COMFORTMAKER | CVH825GKA2* |  |  | EA*4X30L17A*+WALLCON | *80CTL0701716A* | 23400 |  |  | 16.5 | 8.1 | 21600 |  |  | 16700 | 77% | 1.92 | Both | 487.5 | 1.95 | HRCU-A-CB (Split System: Heat Pump with Remote Outdoor Unit-Air-Source) | N/A
204456710 | Central Heat Pump | COMFORTMAKER | CVH825GKA2* |  |  | EA*4X36L21A*+WALLCON | *96CTN0801714A* | 23600 |  |  | 16.5 | 8.1 | 21400 |  |  | 16700 | 78% | 1.94 | Both | 492.5 | 1.97 | HRCU-A-CB (Split System: Heat Pump with Remote Outdoor Unit-Air-Source) | N/A
206765730 | Central Heat Pump | COMFORTMAKER | CVH825GKA3* |  |  | EA*4X36L21A*+WALLCON | *80CTL0701716A* | 23600 |  |  | 16.5 | 8.1 | 21400 |  |  | 16600 | 78% | 1.94 | Both | 492.5 | 1.97 | HRCU-A-CB (Split System: Heat Pump with Remote Outdoor Unit-Air-Source) | N/A
206765766 | Central Heat Pump | COMFORTMAKER | CVH825GKA3* |  |  | EA*4X36L21A*+WALLCON | *96CTN0801714A* | 23600 |  |  | 16.5 | 8.1 | 21400 |  |  | 16700 | 78% | 1.94 | Both | 492.5 | 1.97 | HRCU-A-CB (Split System: Heat Pump with Remote Outdoor Unit-Air-Source) | N/A
206767510 | Central Heat Pump | COMFORTMAKER | CVH825GKA3* |  |  | EA*4X36L21A*+WALLCON | *95CSU0802120A* | 23600 |  |  | 16.5 | 8.1 | 21400 |  |  | 16600 | 78% | 1.94 | Both | 492.5 | 1.97 | HRCU-A-CB (Split System: Heat Pump with Remote Outdoor Unit-Air-Source) | N/A
206133781 | Central Heat Pump | COMFORTMAKER | CVH825GKA2* |  |  | EA*4X36L21A*+WALLCON | *95CSU0802120A* | 23600 |  |  | 16.5 | 8.1 | 21400 |  |  | 16600 | 78% | 1.94 | Both | 492.5 | 1.97 | HRCU-A-CB (Split System: Heat Pump with Remote Outdoor Unit-Air-Source) | N/A
204456828 | Central Heat Pump | COMFORTMAKER | CVH825GKA2* |  |  | EA*4X37L17A*+WALLCON | *80CTL0701716A* | 24200 |  |  | 16.5 | 8.1 | 21400 |  |  | 16700 | 78% | 2 | Both | 505 | 2.02 | HRCU-A-CB (Split System: Heat Pump with Remote Outdoor Unit-Air-Source) | N/A
206765865 | Central Heat Pump | COMFORTMAKER | CVH825GKA3* |  |  | EA*4X37L17A*+WALLCON | *80CTL0701716A* | 24200 |  |  | 16.5 | 8.1 | 21400 |  |  | 16700 | 78% | 2 | Both | 505 | 2.02 | HRCU-A-CB (Split System: Heat Pump with Remote Outdoor Unit-Air-Source) | N/A
204456485 | Central Heat Pump | COMFORTMAKER | CVH825GKA2* |  |  | EA*4X25L17A*+WALLCON | *97CMN0801714A* | 24200 |  |  | 16.5 | 8.1 | 21400 |  |  | 16700 | 78% | 2 | Both | 505 | 2.02 | HRCU-A-CB (Split System: Heat Pump with Remote Outdoor Unit-Air-Source) | N/A
204456467 | Central Heat Pump | COMFORTMAKER | CVH825GKA2* |  |  | EA*4X25L17A*+WALLCON | *96CTN0801714A* | 24200 |  |  | 16.5 | 8.1 | 21400 |  |  | 16700 | 78% | 2 | Both | 505 | 2.02 | HRCU-A-CB (Split System: Heat Pump with Remote Outdoor Unit-Air-Source) | N/A
206765523 | Central Heat Pump | COMFORTMAKER | CVH825GKA3* |  |  | EA*4X25L17A*+WALLCON | *96CTN0801714A* | 24200 |  |  | 16.5 | 8.1 | 21400 |  |  | 16700 | 78% | 2 | Both | 505 | 2.02 | HRCU-A-CB (Split System: Heat Pump with Remote Outdoor Unit-Air-Source) | N/A
204456449 | Central Heat Pump | COMFORTMAKER | CVH825GKA2* |  |  | EA*4X25L17A*+WALLCON | *80CTL0701716A* | 24400 |  |  | 16.5 | 8.1 | 21200 |  |  | 16600 | 78% | 2.02 | Both | 507.5 | 2.03 | HRCU-A-CB (Split System: Heat Pump with Remote Outdoor Unit-Air-Source) | N/A
205750690 | Central Heat Pump | COMFORTMAKER | CVH825GKA2* |  |  | EA*4X37L21A*+WALLCON | *97CMN0801714A* | 24400 |  |  | 16.5 | 8.1 | 21200 |  |  | 16700 | 79% | 2.02 | Both | 507.5 | 2.03 | HRCU-A-CB (Split System: Heat Pump with Remote Outdoor Unit-Air-Source) | N/A
205750746 | Central Heat Pump | COMFORTMAKER | CVH825GKA2* |  |  | EA*4X37L21A*+WALLCON | *97CMN0602120A* | 24400 |  |  | 16.5 | 8.1 | 21200 |  |  | 16700 | 79% | 2.02 | Both | 507.5 | 2.03 | HRCU-A-CB (Split System: Heat Pump with Remote Outdoor Unit-Air-Source) | N/A
206765991 | Central Heat Pump | COMFORTMAKER | CVH825GKA3* |  |  | EA*4X37L21A*+WALLCON | *97CMN0801714A* | 24400 |  |  | 16.5 | 8.1 | 21200 |  |  | 16700 | 79% | 2.02 | Both | 507.5 | 2.03 | HRCU-A-CB (Split System: Heat Pump with Remote Outdoor Unit-Air-Source) | N/A
206765505 | Central Heat Pump | COMFORTMAKER | CVH825GKA3* |  |  | EA*4X25L17A*+WALLCON | *80CTL0701716A* | 24400 |  |  | 16.5 | 8.1 | 21200 |  |  | 16600 | 78% | 2.02 | Both | 507.5 | 2.03 | HRCU-A-CB (Split System: Heat Pump with Remote Outdoor Unit-Air-Source) | N/A
206766054 | Central Heat Pump | COMFORTMAKER | CVH825GKA3* |  |  | EA*4X37L21A*+WALLCON | *97CMN0602120A* | 24400 |  |  | 16.5 | 8.1 | 21200 |  |  | 16700 | 79% | 2.02 | Both | 507.5 | 2.03 | HRCU-A-CB (Split System: Heat Pump with Remote Outdoor Unit-Air-Source) | N/A
206765973 | Central Heat Pump | COMFORTMAKER | CVH825GKA3* |  |  | EA*4X37L21A*+WALLCON | *96CTN0801714A* | 24400 |  |  | 16.5 | 8.1 | 21200 |  |  | 16700 | 79% | 2.02 | Both | 507.5 | 2.03 | HRCU-A-CB (Split System: Heat Pump with Remote Outdoor Unit-Air-Source) | N/A
204456531 | Central Heat Pump | DAY & NIGHT | CVH825GKA2* |  |  | EA*4X30L17A*+WALLCON | *80CTL0701716A* | 23400 |  |  | 16.5 | 8.1 | 21600 |  |  | 16700 | 77% | 1.92 | Both | 487.5 | 1.95 | HRCU-A-CB (Split System: Heat Pump with Remote Outdoor Unit-Air-Source) | N/A
206765587 | Central Heat Pump | DAY & NIGHT | CVH825GKA3* |  |  | EA*4X30L17A*+WALLCON | *80CTL0701716A* | 23400 |  |  | 16.5 | 8.1 | 21600 |  |  | 16700 | 77% | 1.92 | Both | 487.5 | 1.95 | HRCU-A-CB (Split System: Heat Pump with Remote Outdoor Unit-Air-Source) | N/A
204456675 | Central Heat Pump | DAY & NIGHT | CVH825GKA2* |  |  | EA*4X36L21A*+WALLCON | *80CTL0701716A* | 23600 |  |  | 16.5 | 8.1 | 21400 |  |  | 16600 | 78% | 1.94 | Both | 492.5 | 1.97 | HRCU-A-CB (Split System: Heat Pump with Remote Outdoor Unit-Air-Source) | N/A
206765767 | Central Heat Pump | DAY & NIGHT | CVH825GKA3* |  |  | EA*4X36L21A*+WALLCON | *96CTN0801714A* | 23600 |  |  | 16.5 | 8.1 | 21400 |  |  | 16700 | 78% | 1.94 | Both | 492.5 | 1.97 | HRCU-A-CB (Split System: Heat Pump with Remote Outdoor Unit-Air-Source) | N/A
206765731 | Central Heat Pump | DAY & NIGHT | CVH825GKA3* |  |  | EA*4X36L21A*+WALLCON | *80CTL0701716A* | 23600 |  |  | 16.5 | 8.1 | 21400 |  |  | 16600 | 78% | 1.94 | Both | 492.5 | 1.97 | HRCU-A-CB (Split System: Heat Pump with Remote Outdoor Unit-Air-Source) | N/A
206133782 | Central Heat Pump | DAY & NIGHT | CVH825GKA2* |  |  | EA*4X36L21A*+WALLCON | *95CSU0802120A* | 23600 |  |  | 16.5 | 8.1 | 21400 |  |  | 16600 | 78% | 1.94 | Both | 492.5 | 1.97 | HRCU-A-CB (Split System: Heat Pump with Remote Outdoor Unit-Air-Source) | N/A
206765929 | Central Heat Pump | DAY & NIGHT | CVH825GKA3* |  |  | EA*4X37L21A*+WALLCON | *80CTL0451712A* | 24200 |  |  | 16.5 | 8.1 | 21200 |  |  | 16700 | 79% | 2 | Both | 505 | 2.02 | HRCU-A-CB (Split System: Heat Pump with Remote Outdoor Unit-Air-Source) | N/A
204456829 | Central Heat Pump | DAY & NIGHT | CVH825GKA2* |  |  | EA*4X37L17A*+WALLCON | *80CTL0701716A* | 24200 |  |  | 16.5 | 8.1 | 21400 |  |  | 16700 | 78% | 2 | Both | 505 | 2.02 | HRCU-A-CB (Split System: Heat Pump with Remote Outdoor Unit-Air-Source) | N/A
204456468 | Central Heat Pump | DAY & NIGHT | CVH825GKA2* |  |  | EA*4X25L17A*+WALLCON | *96CTN0801714A* | 24200 |  |  | 16.5 | 8.1 | 21400 |  |  | 16700 | 78% | 2 | Both | 505 | 2.02 | HRCU-A-CB (Split System: Heat Pump with Remote Outdoor Unit-Air-Source) | N/A
206765524 | Central Heat Pump | DAY & NIGHT | CVH825GKA3* |  |  | EA*4X25L17A*+WALLCON | *96CTN0801714A* | 24200 |  |  | 16.5 | 8.1 | 21400 |  |  | 16700 | 78% | 2 | Both | 505 | 2.02 | HRCU-A-CB (Split System: Heat Pump with Remote Outdoor Unit-Air-Source) | N/A
206765542 | Central Heat Pump | DAY & NIGHT | CVH825GKA3* |  |  | EA*4X25L17A*+WALLCON | *97CMN0801714A* | 24200 |  |  | 16.5 | 8.1 | 21400 |  |  | 16700 | 78% | 2 | Both | 505 | 2.02 | HRCU-A-CB (Split System: Heat Pump with Remote Outdoor Unit-Air-Source) | N/A
204456450 | Central Heat Pump | DAY & NIGHT | CVH825GKA2* |  |  | EA*4X25L17A*+WALLCON | *80CTL0701716A* | 24400 |  |  | 16.5 | 8.1 | 21200 |  |  | 16600 | 78% | 2.02 | Both | 507.5 | 2.03 | HRCU-A-CB (Split System: Heat Pump with Remote Outdoor Unit-Air-Source) | N/A
206765974 | Central Heat Pump | DAY & NIGHT | CVH825GKA3* |  |  | EA*4X37L21A*+WALLCON | *96CTN0801714A* | 24400 |  |  | 16.5 | 8.1 | 21200 |  |  | 16700 | 79% | 2.02 | Both | 507.5 | 2.03 | HRCU-A-CB (Split System: Heat Pump with Remote Outdoor Unit-Air-Source) | N/A
206765506 | Central Heat Pump | DAY & NIGHT | CVH825GKA3* |  |  | EA*4X25L17A*+WALLCON | *80CTL0701716A* | 24400 |  |  | 16.5 | 8.1 | 21200 |  |  | 16600 | 78% | 2.02 | Both | 507.5 | 2.03 | HRCU-A-CB (Split System: Heat Pump with Remote Outdoor Unit-Air-Source) | N/A
206765992 | Central Heat Pump | DAY & NIGHT | CVH825GKA3* |  |  | EA*4X37L21A*+WALLCON | *97CMN0801714A* | 24400 |  |  | 16.5 | 8.1 | 21200 |  |  | 16700 | 79% | 2.02 | Both | 507.5 | 2.03 | HRCU-A-CB (Split System: Heat Pump with Remote Outdoor Unit-Air-Source) | N/A
206765583 | Central Heat Pump | HEIL | HVH825GKA3* |  |  | EA*4X30L17A*+WALLCON | *80CTL0701716A* | 23400 |  |  | 16.5 | 8.1 | 21600 |  |  | 16700 | 77% | 1.92 | Both | 487.5 | 1.95 | HRCU-A-CB (Split System: Heat Pump with Remote Outdoor Unit-Air-Source) | N/A
204456671 | Central Heat Pump | HEIL | HVH825GKA2* |  |  | EA*4X36L21A*+WALLCON | *80CTL0701716A* | 23600 |  |  | 16.5 | 8.1 | 21400 |  |  | 16600 | 78% | 1.94 | Both | 492.5 | 1.97 | HRCU-A-CB (Split System: Heat Pump with Remote Outdoor Unit-Air-Source) | N/A
204456707 | Central Heat Pump | HEIL | HVH825GKA2* |  |  | EA*4X36L21A*+WALLCON | *96CTN0801714A* | 23600 |  |  | 16.5 | 8.1 | 21400 |  |  | 16700 | 78% | 1.94 | Both | 492.5 | 1.97 | HRCU-A-CB (Split System: Heat Pump with Remote Outdoor Unit-Air-Source) | N/A
206765727 | Central Heat Pump | HEIL | HVH825GKA3* |  |  | EA*4X36L21A*+WALLCON | *80CTL0701716A* | 23600 |  |  | 16.5 | 8.1 | 21400 |  |  | 16600 | 78% | 1.94 | Both | 492.5 | 1.97 | HRCU-A-CB (Split System: Heat Pump with Remote Outdoor Unit-Air-Source) | N/A
206133778 | Central Heat Pump | HEIL | HVH825GKA2* |  |  | EA*4X36L21A*+WALLCON | *95CSU0802120A* | 23600 |  |  | 16.5 | 8.1 | 21400 |  |  | 16600 | 78% | 1.94 | Both | 492.5 | 1.97 | HRCU-A-CB (Split System: Heat Pump with Remote Outdoor Unit-Air-Source) | N/A
204456825 | Central Heat Pump | HEIL | HVH825GKA2* |  |  | EA*4X37L17A*+WALLCON | *80CTL0701716A* | 24200 |  |  | 16.5 | 8.1 | 21400 |  |  | 16700 | 78% | 2 | Both | 505 | 2.02 | HRCU-A-CB (Split System: Heat Pump with Remote Outdoor Unit-Air-Source) | N/A
206765862 | Central Heat Pump | HEIL | HVH825GKA3* |  |  | EA*4X37L17A*+WALLCON | *80CTL0701716A* | 24200 |  |  | 16.5 | 8.1 | 21400 |  |  | 16700 | 78% | 2 | Both | 505 | 2.02 | HRCU-A-CB (Split System: Heat Pump with Remote Outdoor Unit-Air-Source) | N/A
204456464 | Central Heat Pump | HEIL | HVH825GKA2* |  |  | EA*4X25L17A*+WALLCON | *96CTN0801714A* | 24200 |  |  | 16.5 | 8.1 | 21400 |  |  | 16700 | 78% | 2 | Both | 505 | 2.02 | HRCU-A-CB (Split System: Heat Pump with Remote Outdoor Unit-Air-Source) | N/A
206765538 | Central Heat Pump | HEIL | HVH825GKA3* |  |  | EA*4X25L17A*+WALLCON | *97CMN0801714A* | 24200 |  |  | 16.5 | 8.1 | 21400 |  |  | 16700 | 78% | 2 | Both | 505 | 2.02 | HRCU-A-CB (Split System: Heat Pump with Remote Outdoor Unit-Air-Source) | N/A
206765520 | Central Heat Pump | HEIL | HVH825GKA3* |  |  | EA*4X25L17A*+WALLCON | *96CTN0801714A* | 24200 |  |  | 16.5 | 8.1 | 21400 |  |  | 16700 | 78% | 2 | Both | 505 | 2.02 | HRCU-A-CB (Split System: Heat Pump with Remote Outdoor Unit-Air-Source) | N/A
204456446 | Central Heat Pump | HEIL | HVH825GKA2* |  |  | EA*4X25L17A*+WALLCON | *80CTL0701716A* | 24400 |  |  | 16.5 | 8.1 | 21200 |  |  | 16600 | 78% | 2.02 | Both | 507.5 | 2.03 | HRCU-A-CB (Split System: Heat Pump with Remote Outdoor Unit-Air-Source) | N/A
205750671 | Central Heat Pump | HEIL | HVH825GKA2* |  |  | EA*4X37L21A*+WALLCON | *96CTN0801714A* | 24400 |  |  | 16.5 | 8.1 | 21200 |  |  | 16700 | 79% | 2.02 | Both | 507.5 | 2.03 | HRCU-A-CB (Split System: Heat Pump with Remote Outdoor Unit-Air-Source) | N/A
205750687 | Central Heat Pump | HEIL | HVH825GKA2* |  |  | EA*4X37L21A*+WALLCON | *97CMN0801714A* | 24400 |  |  | 16.5 | 8.1 | 21200 |  |  | 16700 | 79% | 2.02 | Both | 507.5 | 2.03 | HRCU-A-CB (Split System: Heat Pump with Remote Outdoor Unit-Air-Source) | N/A
205750743 | Central Heat Pump | HEIL | HVH825GKA2* |  |  | EA*4X37L21A*+WALLCON | *97CMN0602120A* | 24400 |  |  | 16.5 | 8.1 | 21200 |  |  | 16700 | 79% | 2.02 | Both | 507.5 | 2.03 | HRCU-A-CB (Split System: Heat Pump with Remote Outdoor Unit-Air-Source) | N/A
206765970 | Central Heat Pump | HEIL | HVH825GKA3* |  |  | EA*4X37L21A*+WALLCON | *96CTN0801714A* | 24400 |  |  | 16.5 | 8.1 | 21200 |  |  | 16700 | 79% | 2.02 | Both | 507.5 | 2.03 | HRCU-A-CB (Split System: Heat Pump with Remote Outdoor Unit-Air-Source) | N/A
206765988 | Central Heat Pump | HEIL | HVH825GKA3* |  |  | EA*4X37L21A*+WALLCON | *97CMN0801714A* | 24400 |  |  | 16.5 | 8.1 | 21200 |  |  | 16700 | 79% | 2.02 | Both | 507.5 | 2.03 | HRCU-A-CB (Split System: Heat Pump with Remote Outdoor Unit-Air-Source) | N/A
206766051 | Central Heat Pump | HEIL | HVH825GKA3* |  |  | EA*4X37L21A*+WALLCON | *97CMN0602120A* | 24400 |  |  | 16.5 | 8.1 | 21200 |  |  | 16700 | 79% | 2.02 | Both | 507.5 | 2.03 | HRCU-A-CB (Split System: Heat Pump with Remote Outdoor Unit-Air-Source) | N/A
204456676 | Central Heat Pump | KEEPRITE | CVH825GKA2* |  |  | EA*4X36L21A*+WALLCON | *80CTL0701716A* | 23600 |  |  | 16.5 | 8.1 | 21400 |  |  | 16600 | 78% | 1.94 | Both | 492.5 | 1.97 | HRCU-A-CB (Split System: Heat Pump with Remote Outdoor Unit-Air-Source) | N/A
206765732 | Central Heat Pump | KEEPRITE | CVH825GKA3* |  |  | EA*4X36L21A*+WALLCON | *80CTL0701716A* | 23600 |  |  | 16.5 | 8.1 | 21400 |  |  | 16600 | 78% | 1.94 | Both | 492.5 | 1.97 | HRCU-A-CB (Split System: Heat Pump with Remote Outdoor Unit-Air-Source) | N/A
206133783 | Central Heat Pump | KEEPRITE | CVH825GKA2* |  |  | EA*4X36L21A*+WALLCON | *95CSU0802120A* | 23600 |  |  | 16.5 | 8.1 | 21400 |  |  | 16600 | 78% | 1.94 | Both | 492.5 | 1.97 | HRCU-A-CB (Split System: Heat Pump with Remote Outdoor Unit-Air-Source) | N/A
205750636 | Central Heat Pump | KEEPRITE | CVH825GKA2* |  |  | EA*4X37L21A*+WALLCON | *80CTL0451712A* | 24200 |  |  | 16.5 | 8.1 | 21200 |  |  | 16700 | 79% | 2 | Both | 505 | 2.02 | HRCU-A-CB (Split System: Heat Pump with Remote Outdoor Unit-Air-Source) | N/A
206765930 | Central Heat Pump | KEEPRITE | CVH825GKA3* |  |  | EA*4X37L21A*+WALLCON | *80CTL0451712A* | 24200 |  |  | 16.5 | 8.1 | 21200 |  |  | 16700 | 79% | 2 | Both | 505 | 2.02 | HRCU-A-CB (Split System: Heat Pump with Remote Outdoor Unit-Air-Source) | N/A
204456830 | Central Heat Pump | KEEPRITE | CVH825GKA2* |  |  | EA*4X37L17A*+WALLCON | *80CTL0701716A* | 24200 |  |  | 16.5 | 8.1 | 21400 |  |  | 16700 | 78% | 2 | Both | 505 | 2.02 | HRCU-A-CB (Split System: Heat Pump with Remote Outdoor Unit-Air-Source) | N/A
206765867 | Central Heat Pump | KEEPRITE | CVH825GKA3* |  |  | EA*4X37L17A*+WALLCON | *80CTL0701716A* | 24200 |  |  | 16.5 | 8.1 | 21400 |  |  | 16700 | 78% | 2 | Both | 505 | 2.02 | HRCU-A-CB (Split System: Heat Pump with Remote Outdoor Unit-Air-Source) | N/A
204456487 | Central Heat Pump | KEEPRITE | CVH825GKA2* |  |  | EA*4X25L17A*+WALLCON | *97CMN0801714A* | 24200 |  |  | 16.5 | 8.1 | 21400 |  |  | 16700 | 78% | 2 | Both | 505 | 2.02 | HRCU-A-CB (Split System: Heat Pump with Remote Outdoor Unit-Air-Source) | N/A
206765543 | Central Heat Pump | KEEPRITE | CVH825GKA3* |  |  | EA*4X25L17A*+WALLCON | *97CMN0801714A* | 24200 |  |  | 16.5 | 8.1 | 21400 |  |  | 16700 | 78% | 2 | Both | 505 | 2.02 | HRCU-A-CB (Split System: Heat Pump with Remote Outdoor Unit-Air-Source) | N/A
204456451 | Central Heat Pump | KEEPRITE | CVH825GKA2* |  |  | EA*4X25L17A*+WALLCON | *80CTL0701716A* | 24400 |  |  | 16.5 | 8.1 | 21200 |  |  | 16600 | 78% | 2.02 | Both | 507.5 | 2.03 | HRCU-A-CB (Split System: Heat Pump with Remote Outdoor Unit-Air-Source) | N/A
205750676 | Central Heat Pump | KEEPRITE | CVH825GKA2* |  |  | EA*4X37L21A*+WALLCON | *96CTN0801714A* | 24400 |  |  | 16.5 | 8.1 | 21200 |  |  | 16700 | 79% | 2.02 | Both | 507.5 | 2.03 | HRCU-A-CB (Split System: Heat Pump with Remote Outdoor Unit-Air-Source) | N/A
205750692 | Central Heat Pump | KEEPRITE | CVH825GKA2* |  |  | EA*4X37L21A*+WALLCON | *97CMN0801714A* | 24400 |  |  | 16.5 | 8.1 | 21200 |  |  | 16700 | 79% | 2.02 | Both | 507.5 | 2.03 | HRCU-A-CB (Split System: Heat Pump with Remote Outdoor Unit-Air-Source) | N/A
205750748 | Central Heat Pump | KEEPRITE | CVH825GKA2* |  |  | EA*4X37L21A*+WALLCON | *97CMN0602120A* | 24400 |  |  | 16.5 | 8.1 | 21200 |  |  | 16700 | 79% | 2.02 | Both | 507.5 | 2.03 | HRCU-A-CB (Split System: Heat Pump with Remote Outdoor Unit-Air-Source) | N/A
206765507 | Central Heat Pump | KEEPRITE | CVH825GKA3* |  |  | EA*4X25L17A*+WALLCON | *80CTL0701716A* | 24400 |  |  | 16.5 | 8.1 | 21200 |  |  | 16600 | 78% | 2.02 | Both | 507.5 | 2.03 | HRCU-A-CB (Split System: Heat Pump with Remote Outdoor Unit-Air-Source) | N/A
206765975 | Central Heat Pump | KEEPRITE | CVH825GKA3* |  |  | EA*4X37L21A*+WALLCON | *96CTN0801714A* | 24400 |  |  | 16.5 | 8.1 | 21200 |  |  | 16700 | 79% | 2.02 | Both | 507.5 | 2.03 | HRCU-A-CB (Split System: Heat Pump with Remote Outdoor Unit-Air-Source) | N/A
206766056 | Central Heat Pump | KEEPRITE | CVH825GKA3* |  |  | EA*4X37L21A*+WALLCON | *97CMN0602120A* | 24400 |  |  | 16.5 | 8.1 | 21200 |  |  | 16700 | 79% | 2.02 | Both | 507.5 | 2.03 | HRCU-A-CB (Split System: Heat Pump with Remote Outdoor Unit-Air-Source) | N/A
204456533 | Central Heat Pump | KENMORE | (C,H,T)VH825GKA2* |  |  | EA*4X30L17A*+WALLCON | *80CTL0701716A* | 23400 |  |  | 16.5 | 8.1 | 21600 |  |  | 16700 | 77% | 1.92 | Both | 487.5 | 1.95 | HRCU-A-CB (Split System: Heat Pump with Remote Outdoor Unit-Air-Source) | N/A
206998310 | Central Heat Pump | KENMORE | (C,H,T)VH825GKA3* |  |  | EA*4X30L17A*+WALLCON | *80CTL0701716A* | 23400 |  |  | 16.5 | 8.1 | 21600 |  |  | 16700 | 77% | 1.92 | Both | 487.5 | 1.95 | HRCU-A-CB (Split System: Heat Pump with Remote Outdoor Unit-Air-Source) | N/A
204456677 | Central Heat Pump | KENMORE | (C,H,T)VH825GKA2* |  |  | EA*4X36L21A*+WALLCON | *80CTL0701716A* | 23600 |  |  | 16.5 | 8.1 | 21400 |  |  | 16600 | 78% | 1.94 | Both | 492.5 | 1.97 | HRCU-A-CB (Split System: Heat Pump with Remote Outdoor Unit-Air-Source) | N/A
206998326 | Central Heat Pump | KENMORE | (C,H,T)VH825GKA3* |  |  | EA*4X36L21A*+WALLCON | *80CTL0701716A* | 23600 |  |  | 16.5 | 8.1 | 21400 |  |  | 16600 | 78% | 1.94 | Both | 492.5 | 1.97 | HRCU-A-CB (Split System: Heat Pump with Remote Outdoor Unit-Air-Source) | N/A
206998330 | Central Heat Pump | KENMORE | (C,H,T)VH825GKA3* |  |  | EA*4X36L21A*+WALLCON | *96CTN0801714A* | 23600 |  |  | 16.5 | 8.1 | 21400 |  |  | 16700 | 78% | 1.94 | Both | 492.5 | 1.97 | HRCU-A-CB (Split System: Heat Pump with Remote Outdoor Unit-Air-Source) | N/A
206133784 | Central Heat Pump | KENMORE | (C,H,T)VH825GKA2* |  |  | EA*4X36L21A*+WALLCON | *95CSU0802120A* | 23600 |  |  | 16.5 | 8.1 | 21400 |  |  | 16600 | 78% | 1.94 | Both | 492.5 | 1.97 | HRCU-A-CB (Split System: Heat Pump with Remote Outdoor Unit-Air-Source) | N/A
206998348 | Central Heat Pump | KENMORE | (C,H,T)VH825GKA3* |  |  | EA*4X37L21A*+WALLCON | *80CTL0451712A* | 24200 |  |  | 16.5 | 8.1 | 21200 |  |  | 16700 | 79% | 2 | Both | 505 | 2.02 | HRCU-A-CB (Split System: Heat Pump with Remote Outdoor Unit-Air-Source) | N/A
206998341 | Central Heat Pump | KENMORE | (C,H,T)VH825GKA3* |  |  | EA*4X37L17A*+WALLCON | *80CTL0701716A* | 24200 |  |  | 16.5 | 8.1 | 21400 |  |  | 16700 | 78% | 2 | Both | 505 | 2.02 | HRCU-A-CB (Split System: Heat Pump with Remote Outdoor Unit-Air-Source) | N/A
204456488 | Central Heat Pump | KENMORE | (C,H,T)VH825GKA2* |  |  | EA*4X25L17A*+WALLCON | *97CMN0801714A* | 24200 |  |  | 16.5 | 8.1 | 21400 |  |  | 16700 | 78% | 2 | Both | 505 | 2.02 | HRCU-A-CB (Split System: Heat Pump with Remote Outdoor Unit-Air-Source) | N/A
206998305 | Central Heat Pump | KENMORE | (C,H,T)VH825GKA3* |  |  | EA*4X25L17A*+WALLCON | *97CMN0801714A* | 24200 |  |  | 16.5 | 8.1 | 21400 |  |  | 16700 | 78% | 2 | Both | 505 | 2.02 | HRCU-A-CB (Split System: Heat Pump with Remote Outdoor Unit-Air-Source) | N/A
205750749 | Central Heat Pump | KENMORE | (C,H,T)VH825GKA2* |  |  | EA*4X37L21A*+WALLCON | *97CMN0602120A* | 24400 |  |  | 16.5 | 8.1 | 21200 |  |  | 16700 | 79% | 2.02 | Both | 507.5 | 2.03 | HRCU-A-CB (Split System: Heat Pump with Remote Outdoor Unit-Air-Source) | N/A
205750677 | Central Heat Pump | KENMORE | (C,H,T)VH825GKA2* |  |  | EA*4X37L21A*+WALLCON | *96CTN0801714A* | 24400 |  |  | 16.5 | 8.1 | 21200 |  |  | 16700 | 79% | 2.02 | Both | 507.5 | 2.03 | HRCU-A-CB (Split System: Heat Pump with Remote Outdoor Unit-Air-Source) | N/A
205750693 | Central Heat Pump | KENMORE | (C,H,T)VH825GKA2* |  |  | EA*4X37L21A*+WALLCON | *97CMN0801714A* | 24400 |  |  | 16.5 | 8.1 | 21200 |  |  | 16700 | 79% | 2.02 | Both | 507.5 | 2.03 | HRCU-A-CB (Split System: Heat Pump with Remote Outdoor Unit-Air-Source) | N/A
206998362 | Central Heat Pump | KENMORE | (C,H,T)VH825GKA3* |  |  | EA*4X37L21A*+WALLCON | *97CMN0602120A* | 24400 |  |  | 16.5 | 8.1 | 21200 |  |  | 16700 | 79% | 2.02 | Both | 507.5 | 2.03 | HRCU-A-CB (Split System: Heat Pump with Remote Outdoor Unit-Air-Source) | N/A
206998355 | Central Heat Pump | KENMORE | (C,H,T)VH825GKA3* |  |  | EA*4X37L21A*+WALLCON | *97CMN0801714A* | 24400 |  |  | 16.5 | 8.1 | 21200 |  |  | 16700 | 79% | 2.02 | Both | 507.5 | 2.03 | HRCU-A-CB (Split System: Heat Pump with Remote Outdoor Unit-Air-Source) | N/A
206998353 | Central Heat Pump | KENMORE | (C,H,T)VH825GKA3* |  |  | EA*4X37L21A*+WALLCON | *96CTN0801714A* | 24400 |  |  | 16.5 | 8.1 | 21200 |  |  | 16700 | 79% | 2.02 | Both | 507.5 | 2.03 | HRCU-A-CB (Split System: Heat Pump with Remote Outdoor Unit-Air-Source) | N/A
206998301 | Central Heat Pump | KENMORE | (C,H,T)VH825GKA3* |  |  | EA*4X25L17A*+WALLCON | *80CTL0701716A* | 24400 |  |  | 16.5 | 8.1 | 21200 |  |  | 16600 | 78% | 2.02 | Both | 507.5 | 2.03 | HRCU-A-CB (Split System: Heat Pump with Remote Outdoor Unit-Air-Source) | N/A
204456534 | Central Heat Pump | TEMPSTAR | TVH825GKA2* |  |  | EA*4X30L17A*+WALLCON | *80CTL0701716A* | 23400 |  |  | 16.5 | 8.1 | 21600 |  |  | 16700 | 77% | 1.92 | Both | 487.5 | 1.95 | HRCU-A-CB (Split System: Heat Pump with Remote Outdoor Unit-Air-Source) | N/A
206765590 | Central Heat Pump | TEMPSTAR | TVH825GKA3* |  |  | EA*4X30L17A*+WALLCON | *80CTL0701716A* | 23400 |  |  | 16.5 | 8.1 | 21600 |  |  | 16700 | 77% | 1.92 | Both | 487.5 | 1.95 | HRCU-A-CB (Split System: Heat Pump with Remote Outdoor Unit-Air-Source) | N/A
206765770 | Central Heat Pump | TEMPSTAR | TVH825GKA3* |  |  | EA*4X36L21A*+WALLCON | *96CTN0801714A* | 23600 |  |  | 16.5 | 8.1 | 21400 |  |  | 16700 | 78% | 1.94 | Both | 492.5 | 1.97 | HRCU-A-CB (Split System: Heat Pump with Remote Outdoor Unit-Air-Source) | N/A
206765734 | Central Heat Pump | TEMPSTAR | TVH825GKA3* |  |  | EA*4X36L21A*+WALLCON | *80CTL0701716A* | 23600 |  |  | 16.5 | 8.1 | 21400 |  |  | 16600 | 78% | 1.94 | Both | 492.5 | 1.97 | HRCU-A-CB (Split System: Heat Pump with Remote Outdoor Unit-Air-Source) | N/A
206767514 | Central Heat Pump | TEMPSTAR | TVH825GKA3* |  |  | EA*4X36L21A*+WALLCON | *95CSU0802120A* | 23600 |  |  | 16.5 | 8.1 | 21400 |  |  | 16600 | 78% | 1.94 | Both | 492.5 | 1.97 | HRCU-A-CB (Split System: Heat Pump with Remote Outdoor Unit-Air-Source) | N/A
205750638 | Central Heat Pump | TEMPSTAR | TVH825GKA2* |  |  | EA*4X37L21A*+WALLCON | *80CTL0451712A* | 24200 |  |  | 16.5 | 8.1 | 21200 |  |  | 16700 | 79% | 2 | Both | 505 | 2.02 | HRCU-A-CB (Split System: Heat Pump with Remote Outdoor Unit-Air-Source) | N/A
206765932 | Central Heat Pump | TEMPSTAR | TVH825GKA3* |  |  | EA*4X37L21A*+WALLCON | *80CTL0451712A* | 24200 |  |  | 16.5 | 8.1 | 21200 |  |  | 16700 | 79% | 2 | Both | 505 | 2.02 | HRCU-A-CB (Split System: Heat Pump with Remote Outdoor Unit-Air-Source) | N/A
204456832 | Central Heat Pump | TEMPSTAR | TVH825GKA2* |  |  | EA*4X37L17A*+WALLCON | *80CTL0701716A* | 24200 |  |  | 16.5 | 8.1 | 21400 |  |  | 16700 | 78% | 2 | Both | 505 | 2.02 | HRCU-A-CB (Split System: Heat Pump with Remote Outdoor Unit-Air-Source) | N/A
204456489 | Central Heat Pump | TEMPSTAR | TVH825GKA2* |  |  | EA*4X25L17A*+WALLCON | *97CMN0801714A* | 24200 |  |  | 16.5 | 8.1 | 21400 |  |  | 16700 | 78% | 2 | Both | 505 | 2.02 | HRCU-A-CB (Split System: Heat Pump with Remote Outdoor Unit-Air-Source) | N/A
206765527 | Central Heat Pump | TEMPSTAR | TVH825GKA3* |  |  | EA*4X25L17A*+WALLCON | *96CTN0801714A* | 24200 |  |  | 16.5 | 8.1 | 21400 |  |  | 16700 | 78% | 2 | Both | 505 | 2.02 | HRCU-A-CB (Split System: Heat Pump with Remote Outdoor Unit-Air-Source) | N/A
204456453 | Central Heat Pump | TEMPSTAR | TVH825GKA2* |  |  | EA*4X25L17A*+WALLCON | *80CTL0701716A* | 24400 |  |  | 16.5 | 8.1 | 21200 |  |  | 16600 | 78% | 2.02 | Both | 507.5 | 2.03 | HRCU-A-CB (Split System: Heat Pump with Remote Outdoor Unit-Air-Source) | N/A
205750678 | Central Heat Pump | TEMPSTAR | TVH825GKA2* |  |  | EA*4X37L21A*+WALLCON | *96CTN0801714A* | 24400 |  |  | 16.5 | 8.1 | 21200 |  |  | 16700 | 79% | 2.02 | Both | 507.5 | 2.03 | HRCU-A-CB (Split System: Heat Pump with Remote Outdoor Unit-Air-Source) | N/A
206765977 | Central Heat Pump | TEMPSTAR | TVH825GKA3* |  |  | EA*4X37L21A*+WALLCON | *96CTN0801714A* | 24400 |  |  | 16.5 | 8.1 | 21200 |  |  | 16700 | 79% | 2.02 | Both | 507.5 | 2.03 | HRCU-A-CB (Split System: Heat Pump with Remote Outdoor Unit-Air-Source) | N/A
206766058 | Central Heat Pump | TEMPSTAR | TVH825GKA3* |  |  | EA*4X37L21A*+WALLCON | *97CMN0602120A* | 24400 |  |  | 16.5 | 8.1 | 21200 |  |  | 16700 | 79% | 2.02 | Both | 507.5 | 2.03 | HRCU-A-CB (Split System: Heat Pump with Remote Outdoor Unit-Air-Source) | N/A
206765995 | Central Heat Pump | TEMPSTAR | TVH825GKA3* |  |  | EA*4X37L21A*+WALLCON | *97CMN0801714A* | 24400 |  |  | 16.5 | 8.1 | 21200 |  |  | 16700 | 79% | 2.02 | Both | 507.5 | 2.03 | HRCU-A-CB (Split System: Heat Pump with Remote Outdoor Unit-Air-Source) | N/A
206765509 | Central Heat Pump | TEMPSTAR | TVH825GKA3* |  |  | EA*4X25L17A*+WALLCON | *80CTL0701716A* | 24400 |  |  | 16.5 | 8.1 | 21200 |  |  | 16600 | 78% | 2.02 | Both | 507.5 | 2.03 | HRCU-A-CB (Split System: Heat Pump with Remote Outdoor Unit-Air-Source) | N/A
204456600 | Central Heat Pump | AIRQUEST | HVH825GKA2* |  |  | EA*4X36L17A*+WALLCON | *80CTL0701716A* | 23600 |  |  | 16.5 | 8.1 | 21400 |  |  | 16700 | 78% | 1.94 | Both | 492.5 | 1.97 | HRCU-A-CB (Split System: Heat Pump with Remote Outdoor Unit-Air-Source) | N/A
206765656 | Central Heat Pump | AIRQUEST | HVH825GKA3* |  |  | EA*4X36L17A*+WALLCON | *80CTL0701716A* | 23600 |  |  | 16.5 | 8.1 | 21400 |  |  | 16700 | 78% | 1.94 | Both | 492.5 | 1.97 | HRCU-A-CB (Split System: Heat Pump with Remote Outdoor Unit-Air-Source) | N/A
206767098 | Central Heat Pump | AIRQUEST | HVH825GKA3* |  |  | EA*4X25L17A*+WALLCON | *80CSU0601716A* | 24400 |  |  | 16.5 | 8.1 | 21200 |  |  | 16600 | 78% | 2 | Both | 507.5 | 2.03 | HRCU-A-CB (Split System: Heat Pump with Remote Outdoor Unit-Air-Source) | N/A
206133327 | Central Heat Pump | AIRQUEST | HVH825GKA2* |  |  | EA*4X25L17A*+WALLCON | *80CSU0601716A* | 24400 |  |  | 16.5 | 8.1 | 21200 |  |  | 16700 | 79% | 2.02 | Both | 507.5 | 2.03 | HRCU-A-CB (Split System: Heat Pump with Remote Outdoor Unit-Air-Source) | N/A
206765657 | Central Heat Pump | ARCOAIRE | HVH825GKA3* |  |  | EA*4X36L17A*+WALLCON | *80CTL0701716A* | 23600 |  |  | 16.5 | 8.1 | 21400 |  |  | 16700 | 78% | 1.94 | Both | 492.5 | 1.97 | HRCU-A-CB (Split System: Heat Pump with Remote Outdoor Unit-Air-Source) | N/A
206767099 | Central Heat Pump | ARCOAIRE | HVH825GKA3* |  |  | EA*4X25L17A*+WALLCON | *80CSU0601716A* | 24400 |  |  | 16.5 | 8.1 | 21200 |  |  | 16600 | 78% | 2 | Both | 507.5 | 2.03 | HRCU-A-CB (Split System: Heat Pump with Remote Outdoor Unit-Air-Source) | N/A
206133468 | Central Heat Pump | ARCOAIRE | HVH825GKA2* |  |  | EA*4X37L21A*+WALLCON | *80CSU1002120A* | 24400 |  |  | 16.5 | 8.1 | 21200 |  |  | 16700 | 79% | 2.02 | Both | 507.5 | 2.03 | HRCU-A-CB (Split System: Heat Pump with Remote Outdoor Unit-Air-Source) | N/A
204456598 | Central Heat Pump | BRYANT HEATING AND COOLING SYSTEMS | 288BNV025*0**B* |  |  | CAP**3617AL*+UI | 88*TA48070C17*** | 23600 |  |  | 16.5 | 8.1 | 21400 |  |  | 16700 | 78% | 1.94 | Both | 492.5 | 1.97 | HRCU-A-CB (Split System: Heat Pump with Remote Outdoor Unit-Air-Source) | N/A
206765654 | Central Heat Pump | BRYANT HEATING AND COOLING SYSTEMS | 288BNV025*0**C* |  |  | CAP**3617AL*+UI | 88*TA48070C17*** | 23600 |  |  | 16.5 | 8.1 | 21400 |  |  | 16700 | 78% | 1.94 | Both | 492.5 | 1.97 | HRCU-A-CB (Split System: Heat Pump with Remote Outdoor Unit-Air-Source) | N/A
206767096 | Central Heat Pump | BRYANT HEATING AND COOLING SYSTEMS | 288BNV025*0**C* |  |  | CAP**2517AL*+UI | 83*CA48060C17*** | 24400 |  |  | 16.5 | 8.1 | 21200 |  |  | 16600 | 78% | 2 | Both | 507.5 | 2.03 | HRCU-A-CB (Split System: Heat Pump with Remote Outdoor Unit-Air-Source) | N/A
206133325 | Central Heat Pump | BRYANT HEATING AND COOLING SYSTEMS | 288BNV025*0**B* |  |  | CAP**2517AL*+UI | 83*CA48060C17*** | 24400 |  |  | 16.5 | 8.1 | 21200 |  |  | 16700 | 79% | 2.02 | Both | 507.5 | 2.03 | HRCU-A-CB (Split System: Heat Pump with Remote Outdoor Unit-Air-Source) | N/A
206133465 | Central Heat Pump | BRYANT HEATING AND COOLING SYSTEMS | 288BNV025*0**B* |  |  | CAP**3721AL*+UI | 83*CA60100C21*** | 24400 |  |  | 16.5 | 8.1 | 21200 |  |  | 16700 | 79% | 2.02 | Both | 507.5 | 2.03 | HRCU-A-CB (Split System: Heat Pump with Remote Outdoor Unit-Air-Source) | N/A
204451218 | Central Heat Pump | CARRIER | 25VNA825A*031* |  |  | CAP**3617AL*+UI | 58TN*A070C17**16 | 23600 |  |  | 16.5 | 8.1 | 21400 |  |  | 16700 | 78% | 1.94 | Both | 492.5 | 1.97 | HRCU-A-CB (Split System: Heat Pump with Remote Outdoor Unit-Air-Source) | N/A
206764323 | Central Heat Pump | CARRIER | 25VNA825A*032* |  |  | CAP**3617AL*+UI | 58TN*A070C17**16 | 23600 |  |  | 16.5 | 8.1 | 21400 |  |  | 16700 | 78% | 1.94 | Both | 492.5 | 1.97 | HRCU-A-CB (Split System: Heat Pump with Remote Outdoor Unit-Air-Source) | N/A
206764469 | Central Heat Pump | CARRIER | 25VNA825A*032* |  |  | CAP**2517AL*+UI | 58CU*A060C17**16 | 24400 |  |  | 16.5 | 8.1 | 21200 |  |  | 16600 | 78% | 2 | Both | 507.5 | 2.03 | HRCU-A-CB (Split System: Heat Pump with Remote Outdoor Unit-Air-Source) | N/A
206133324 | Central Heat Pump | CARRIER | 25VNA825A*031* |  |  | CAP**2517AL*+UI | 58CU*A060C17**16 | 24400 |  |  | 16.5 | 8.1 | 21200 |  |  | 16700 | 79% | 2.02 | Both | 507.5 | 2.03 | HRCU-A-CB (Split System: Heat Pump with Remote Outdoor Unit-Air-Source) | N/A
204456602 | Central Heat Pump | COMFORTMAKER | CVH825GKA2* |  |  | EA*4X36L17A*+WALLCON | *80CTL0701716A* | 23600 |  |  | 16.5 | 8.1 | 21400 |  |  | 16700 | 78% | 1.94 | Both | 492.5 | 1.97 | HRCU-A-CB (Split System: Heat Pump with Remote Outdoor Unit-Air-Source) | N/A
206765658 | Central Heat Pump | COMFORTMAKER | CVH825GKA3* |  |  | EA*4X36L17A*+WALLCON | *80CTL0701716A* | 23600 |  |  | 16.5 | 8.1 | 21400 |  |  | 16700 | 78% | 1.94 | Both | 492.5 | 1.97 | HRCU-A-CB (Split System: Heat Pump with Remote Outdoor Unit-Air-Source) | N/A
206767100 | Central Heat Pump | COMFORTMAKER | CVH825GKA3* |  |  | EA*4X25L17A*+WALLCON | *80CSU0601716A* | 24400 |  |  | 16.5 | 8.1 | 21200 |  |  | 16600 | 78% | 2 | Both | 507.5 | 2.03 | HRCU-A-CB (Split System: Heat Pump with Remote Outdoor Unit-Air-Source) | N/A
206133329 | Central Heat Pump | COMFORTMAKER | CVH825GKA2* |  |  | EA*4X25L17A*+WALLCON | *80CSU0601716A* | 24400 |  |  | 16.5 | 8.1 | 21200 |  |  | 16700 | 79% | 2.02 | Both | 507.5 | 2.03 | HRCU-A-CB (Split System: Heat Pump with Remote Outdoor Unit-Air-Source) | N/A
206133469 | Central Heat Pump | COMFORTMAKER | CVH825GKA2* |  |  | EA*4X37L21A*+WALLCON | *80CSU1002120A* | 24400 |  |  | 16.5 | 8.1 | 21200 |  |  | 16700 | 79% | 2.02 | Both | 507.5 | 2.03 | HRCU-A-CB (Split System: Heat Pump with Remote Outdoor Unit-Air-Source) | N/A
206765659 | Central Heat Pump | DAY & NIGHT | CVH825GKA3* |  |  | EA*4X36L17A*+WALLCON | *80CTL0701716A* | 23600 |  |  | 16.5 | 8.1 | 21400 |  |  | 16700 | 78% | 1.94 | Both | 492.5 | 1.97 | HRCU-A-CB (Split System: Heat Pump with Remote Outdoor Unit-Air-Source) | N/A
206767101 | Central Heat Pump | DAY & NIGHT | CVH825GKA3* |  |  | EA*4X25L17A*+WALLCON | *80CSU0601716A* | 24400 |  |  | 16.5 | 8.1 | 21200 |  |  | 16600 | 78% | 2 | Both | 507.5 | 2.03 | HRCU-A-CB (Split System: Heat Pump with Remote Outdoor Unit-Air-Source) | N/A
206133330 | Central Heat Pump | DAY & NIGHT | CVH825GKA2* |  |  | EA*4X25L17A*+WALLCON | *80CSU0601716A* | 24400 |  |  | 16.5 | 8.1 | 21200 |  |  | 16700 | 79% | 2.02 | Both | 507.5 | 2.03 | HRCU-A-CB (Split System: Heat Pump with Remote Outdoor Unit-Air-Source) | N/A
206133470 | Central Heat Pump | DAY & NIGHT | CVH825GKA2* |  |  | EA*4X37L21A*+WALLCON | *80CSU1002120A* | 24400 |  |  | 16.5 | 8.1 | 21200 |  |  | 16700 | 79% | 2.02 | Both | 507.5 | 2.03 | HRCU-A-CB (Split System: Heat Pump with Remote Outdoor Unit-Air-Source) | N/A
204456599 | Central Heat Pump | HEIL | HVH825GKA2* |  |  | EA*4X36L17A*+WALLCON | *80CTL0701716A* | 23600 |  |  | 16.5 | 8.1 | 21400 |  |  | 16700 | 78% | 1.94 | Both | 492.5 | 1.97 | HRCU-A-CB (Split System: Heat Pump with Remote Outdoor Unit-Air-Source) | N/A
206765655 | Central Heat Pump | HEIL | HVH825GKA3* |  |  | EA*4X36L17A*+WALLCON | *80CTL0701716A* | 23600 |  |  | 16.5 | 8.1 | 21400 |  |  | 16700 | 78% | 1.94 | Both | 492.5 | 1.97 | HRCU-A-CB (Split System: Heat Pump with Remote Outdoor Unit-Air-Source) | N/A
206133466 | Central Heat Pump | HEIL | HVH825GKA2* |  |  | EA*4X37L21A*+WALLCON | *80CSU1002120A* | 24400 |  |  | 16.5 | 8.1 | 21200 |  |  | 16700 | 79% | 2.02 | Both | 507.5 | 2.03 | HRCU-A-CB (Split System: Heat Pump with Remote Outdoor Unit-Air-Source) | N/A
204456604 | Central Heat Pump | KEEPRITE | CVH825GKA2* |  |  | EA*4X36L17A*+WALLCON | *80CTL0701716A* | 23600 |  |  | 16.5 | 8.1 | 21400 |  |  | 16700 | 78% | 1.94 | Both | 492.5 | 1.97 | HRCU-A-CB (Split System: Heat Pump with Remote Outdoor Unit-Air-Source) | N/A
206765660 | Central Heat Pump | KEEPRITE | CVH825GKA3* |  |  | EA*4X36L17A*+WALLCON | *80CTL0701716A* | 23600 |  |  | 16.5 | 8.1 | 21400 |  |  | 16700 | 78% | 1.94 | Both | 492.5 | 1.97 | HRCU-A-CB (Split System: Heat Pump with Remote Outdoor Unit-Air-Source) | N/A
206133471 | Central Heat Pump | KEEPRITE | CVH825GKA2* |  |  | EA*4X37L21A*+WALLCON | *80CSU1002120A* | 24400 |  |  | 16.5 | 8.1 | 21200 |  |  | 16700 | 79% | 2.02 | Both | 507.5 | 2.03 | HRCU-A-CB (Split System: Heat Pump with Remote Outdoor Unit-Air-Source) | N/A
204456605 | Central Heat Pump | KENMORE | (C,H,T)VH825GKA2* |  |  | EA*4X36L17A*+WALLCON | *80CTL0701716A* | 23600 |  |  | 16.5 | 8.1 | 21400 |  |  | 16700 | 78% | 1.94 | Both | 492.5 | 1.97 | HRCU-A-CB (Split System: Heat Pump with Remote Outdoor Unit-Air-Source) | N/A
206998318 | Central Heat Pump | KENMORE | (C,H,T)VH825GKA3* |  |  | EA*4X36L17A*+WALLCON | *80CTL0701716A* | 23600 |  |  | 16.5 | 8.1 | 21400 |  |  | 16700 | 78% | 1.94 | Both | 492.5 | 1.97 | HRCU-A-CB (Split System: Heat Pump with Remote Outdoor Unit-Air-Source) | N/A
206133332 | Central Heat Pump | KENMORE | (C,H,T)VH825GKA2* |  |  | EA*4X25L17A*+WALLCON | *80CSU0601716A* | 24400 |  |  | 16.5 | 8.1 | 21200 |  |  | 16700 | 79% | 2.02 | Both | 507.5 | 2.03 | HRCU-A-CB (Split System: Heat Pump with Remote Outdoor Unit-Air-Source) | N/A
204456606 | Central Heat Pump | TEMPSTAR | TVH825GKA2* |  |  | EA*4X36L17A*+WALLCON | *80CTL0701716A* | 23600 |  |  | 16.5 | 8.1 | 21400 |  |  | 16700 | 78% | 1.94 | Both | 492.5 | 1.97 | HRCU-A-CB (Split System: Heat Pump with Remote Outdoor Unit-Air-Source) | N/A
206765662 | Central Heat Pump | TEMPSTAR | TVH825GKA3* |  |  | EA*4X36L17A*+WALLCON | *80CTL0701716A* | 23600 |  |  | 16.5 | 8.1 | 21400 |  |  | 16700 | 78% | 1.94 | Both | 492.5 | 1.97 | HRCU-A-CB (Split System: Heat Pump with Remote Outdoor Unit-Air-Source) | N/A
206767104 | Central Heat Pump | TEMPSTAR | TVH825GKA3* |  |  | EA*4X25L17A*+WALLCON | *80CSU0601716A* | 24400 |  |  | 16.5 | 8.1 | 21200 |  |  | 16600 | 78% | 2 | Both | 507.5 | 2.03 | HRCU-A-CB (Split System: Heat Pump with Remote Outdoor Unit-Air-Source) | N/A
206133473 | Central Heat Pump | TEMPSTAR | TVH825GKA2* |  |  | EA*4X37L21A*+WALLCON | *80CSU1002120A* | 24400 |  |  | 16.5 | 8.1 | 21200 |  |  | 16700 | 79% | 2.02 | Both | 507.5 | 2.03 | HRCU-A-CB (Split System: Heat Pump with Remote Outdoor Unit-Air-Source) | N/A
204456763 | Central Heat Pump | AIRQUEST | HVH825GKA2* |  |  | EA*4X36L21A*+WALLCON | *97CMN1002122A* | 23600 |  |  | 16.5 | 8.1 | 21400 |  |  | 16600 | 78% | 1.94 | Both | 492.5 | 1.97 | HRCU-A-CB (Split System: Heat Pump with Remote Outdoor Unit-Air-Source) | N/A
204456781 | Central Heat Pump | AIRQUEST | HVH825GKA2* |  |  | EA*4X36L21A*+WALLCON | *96CTN1002122A* | 23600 |  |  | 16.5 | 8.1 | 21400 |  |  | 16600 | 78% | 1.94 | Both | 492.5 | 1.97 | HRCU-A-CB (Split System: Heat Pump with Remote Outdoor Unit-Air-Source) | N/A
204456782 | Central Heat Pump | ARCOAIRE | HVH825GKA2* |  |  | EA*4X36L21A*+WALLCON | *96CTN1002122A* | 23600 |  |  | 16.5 | 8.1 | 21400 |  |  | 16600 | 78% | 1.94 | Both | 492.5 | 1.97 | HRCU-A-CB (Split System: Heat Pump with Remote Outdoor Unit-Air-Source) | N/A
206765819 | Central Heat Pump | ARCOAIRE | HVH825GKA3* |  |  | EA*4X36L21A*+WALLCON | *96CTN1002122A* | 23600 |  |  | 16.5 | 8.1 | 21400 |  |  | 16600 | 78% | 1.94 | Both | 492.5 | 1.97 | HRCU-A-CB (Split System: Heat Pump with Remote Outdoor Unit-Air-Source) | N/A
204456761 | Central Heat Pump | BRYANT HEATING AND COOLING SYSTEMS | 288BNV025*0**B* |  |  | CAP**3621AL*+UI | 987MB66100C21*** | 23600 |  |  | 16.5 | 8.1 | 21400 |  |  | 16600 | 78% | 1.94 | Both | 492.5 | 1.97 | HRCU-A-CB (Split System: Heat Pump with Remote Outdoor Unit-Air-Source) | N/A
204456779 | Central Heat Pump | BRYANT HEATING AND COOLING SYSTEMS | 288BNV025*0**B* |  |  | CAP**3621AL*+UI | 986TC66100C21*** | 23600 |  |  | 16.5 | 8.1 | 21400 |  |  | 16600 | 78% | 1.94 | Both | 492.5 | 1.97 | HRCU-A-CB (Split System: Heat Pump with Remote Outdoor Unit-Air-Source) | N/A
206765798 | Central Heat Pump | BRYANT HEATING AND COOLING SYSTEMS | 288BNV025*0**C* |  |  | CAP**3621AL*+UI | 987MB66100C21*** | 23600 |  |  | 16.5 | 8.1 | 21400 |  |  | 16600 | 78% | 1.94 | Both | 492.5 | 1.97 | HRCU-A-CB (Split System: Heat Pump with Remote Outdoor Unit-Air-Source) | N/A
204451236 | Central Heat Pump | CARRIER | 25VNA825A*031* |  |  | CAP**3621AL*+UI | 59TN6B100C21**22 | 23600 |  |  | 16.5 | 8.1 | 21400 |  |  | 16600 | 78% | 1.94 | Both | 492.5 | 1.97 | HRCU-A-CB (Split System: Heat Pump with Remote Outdoor Unit-Air-Source) | N/A
204451234 | Central Heat Pump | CARRIER | 25VNA825A*031* |  |  | CAP**3621AL*+UI | 59MN7B100C21**22 | 23600 |  |  | 16.5 | 8.1 | 21400 |  |  | 16600 | 78% | 1.94 | Both | 492.5 | 1.97 | HRCU-A-CB (Split System: Heat Pump with Remote Outdoor Unit-Air-Source) | N/A
206764339 | Central Heat Pump | CARRIER | 25VNA825A*032* |  |  | CAP**3621AL*+UI | 59MN7B100C21**22 | 23600 |  |  | 16.5 | 8.1 | 21400 |  |  | 16600 | 78% | 1.94 | Both | 492.5 | 1.97 | HRCU-A-CB (Split System: Heat Pump with Remote Outdoor Unit-Air-Source) | N/A
206764341 | Central Heat Pump | CARRIER | 25VNA825A*032* |  |  | CAP**3621AL*+UI | 59TN6B100C21**22 | 23600 |  |  | 16.5 | 8.1 | 21400 |  |  | 16600 | 78% | 1.94 | Both | 492.5 | 1.97 | HRCU-A-CB (Split System: Heat Pump with Remote Outdoor Unit-Air-Source) | N/A
204456783 | Central Heat Pump | COMFORTMAKER | CVH825GKA2* |  |  | EA*4X36L21A*+WALLCON | *96CTN1002122A* | 23600 |  |  | 16.5 | 8.1 | 21400 |  |  | 16600 | 78% | 1.94 | Both | 492.5 | 1.97 | HRCU-A-CB (Split System: Heat Pump with Remote Outdoor Unit-Air-Source) | N/A
204456765 | Central Heat Pump | COMFORTMAKER | CVH825GKA2* |  |  | EA*4X36L21A*+WALLCON | *97CMN1002122A* | 23600 |  |  | 16.5 | 8.1 | 21400 |  |  | 16600 | 78% | 1.94 | Both | 492.5 | 1.97 | HRCU-A-CB (Split System: Heat Pump with Remote Outdoor Unit-Air-Source) | N/A
206765802 | Central Heat Pump | COMFORTMAKER | CVH825GKA3* |  |  | EA*4X36L21A*+WALLCON | *97CMN1002122A* | 23600 |  |  | 16.5 | 8.1 | 21400 |  |  | 16600 | 78% | 1.94 | Both | 492.5 | 1.97 | HRCU-A-CB (Split System: Heat Pump with Remote Outdoor Unit-Air-Source) | N/A
206765820 | Central Heat Pump | COMFORTMAKER | CVH825GKA3* |  |  | EA*4X36L21A*+WALLCON | *96CTN1002122A* | 23600 |  |  | 16.5 | 8.1 | 21400 |  |  | 16600 | 78% | 1.94 | Both | 492.5 | 1.97 | HRCU-A-CB (Split System: Heat Pump with Remote Outdoor Unit-Air-Source) | N/A
204456784 | Central Heat Pump | DAY & NIGHT | CVH825GKA2* |  |  | EA*4X36L21A*+WALLCON | *96CTN1002122A* | 23600 |  |  | 16.5 | 8.1 | 21400 |  |  | 16600 | 78% | 1.94 | Both | 492.5 | 1.97 | HRCU-A-CB (Split System: Heat Pump with Remote Outdoor Unit-Air-Source) | N/A
206765821 | Central Heat Pump | DAY & NIGHT | CVH825GKA3* |  |  | EA*4X36L21A*+WALLCON | *96CTN1002122A* | 23600 |  |  | 16.5 | 8.1 | 21400 |  |  | 16600 | 78% | 1.94 | Both | 492.5 | 1.97 | HRCU-A-CB (Split System: Heat Pump with Remote Outdoor Unit-Air-Source) | N/A
204456762 | Central Heat Pump | HEIL | HVH825GKA2* |  |  | EA*4X36L21A*+WALLCON | *97CMN1002122A* | 23600 |  |  | 16.5 | 8.1 | 21400 |  |  | 16600 | 78% | 1.94 | Both | 492.5 | 1.97 | HRCU-A-CB (Split System: Heat Pump with Remote Outdoor Unit-Air-Source) | N/A
206765799 | Central Heat Pump | HEIL | HVH825GKA3* |  |  | EA*4X36L21A*+WALLCON | *97CMN1002122A* | 23600 |  |  | 16.5 | 8.1 | 21400 |  |  | 16600 | 78% | 1.94 | Both | 492.5 | 1.97 | HRCU-A-CB (Split System: Heat Pump with Remote Outdoor Unit-Air-Source) | N/A
204456767 | Central Heat Pump | KEEPRITE | CVH825GKA2* |  |  | EA*4X36L21A*+WALLCON | *97CMN1002122A* | 23600 |  |  | 16.5 | 8.1 | 21400 |  |  | 16600 | 78% | 1.94 | Both | 492.5 | 1.97 | HRCU-A-CB (Split System: Heat Pump with Remote Outdoor Unit-Air-Source) | N/A
204456785 | Central Heat Pump | KEEPRITE | CVH825GKA2* |  |  | EA*4X36L21A*+WALLCON | *96CTN1002122A* | 23600 |  |  | 16.5 | 8.1 | 21400 |  |  | 16600 | 78% | 1.94 | Both | 492.5 | 1.97 | HRCU-A-CB (Split System: Heat Pump with Remote Outdoor Unit-Air-Source) | N/A
206765804 | Central Heat Pump | KEEPRITE | CVH825GKA3* |  |  | EA*4X36L21A*+WALLCON | *97CMN1002122A* | 23600 |  |  | 16.5 | 8.1 | 21400 |  |  | 16600 | 78% | 1.94 | Both | 492.5 | 1.97 | HRCU-A-CB (Split System: Heat Pump with Remote Outdoor Unit-Air-Source) | N/A
206765822 | Central Heat Pump | KEEPRITE | CVH825GKA3* |  |  | EA*4X36L21A*+WALLCON | *96CTN1002122A* | 23600 |  |  | 16.5 | 8.1 | 21400 |  |  | 16600 | 78% | 1.94 | Both | 492.5 | 1.97 | HRCU-A-CB (Split System: Heat Pump with Remote Outdoor Unit-Air-Source) | N/A
204456768 | Central Heat Pump | KENMORE | (C,H,T)VH825GKA2* |  |  | EA*4X36L21A*+WALLCON | *97CMN1002122A* | 23600 |  |  | 16.5 | 8.1 | 21400 |  |  | 16600 | 78% | 1.94 | Both | 492.5 | 1.97 | HRCU-A-CB (Split System: Heat Pump with Remote Outdoor Unit-Air-Source) | N/A
204456786 | Central Heat Pump | KENMORE | (C,H,T)VH825GKA2* |  |  | EA*4X36L21A*+WALLCON | *96CTN1002122A* | 23600 |  |  | 16.5 | 8.1 | 21400 |  |  | 16600 | 78% | 1.94 | Both | 492.5 | 1.97 | HRCU-A-CB (Split System: Heat Pump with Remote Outdoor Unit-Air-Source) | N/A
206998336 | Central Heat Pump | KENMORE | (C,H,T)VH825GKA3* |  |  | EA*4X36L21A*+WALLCON | *96CTN1002122A* | 23600 |  |  | 16.5 | 8.1 | 21400 |  |  | 16600 | 78% | 1.94 | Both | 492.5 | 1.97 | HRCU-A-CB (Split System: Heat Pump with Remote Outdoor Unit-Air-Source) | N/A
204456769 | Central Heat Pump | TEMPSTAR | TVH825GKA2* |  |  | EA*4X36L21A*+WALLCON | *97CMN1002122A* | 23600 |  |  | 16.5 | 8.1 | 21400 |  |  | 16600 | 78% | 1.94 | Both | 492.5 | 1.97 | HRCU-A-CB (Split System: Heat Pump with Remote Outdoor Unit-Air-Source) | N/A
204456787 | Central Heat Pump | TEMPSTAR | TVH825GKA2* |  |  | EA*4X36L21A*+WALLCON | *96CTN1002122A* | 23600 |  |  | 16.5 | 8.1 | 21400 |  |  | 16600 | 78% | 1.94 | Both | 492.5 | 1.97 | HRCU-A-CB (Split System: Heat Pump with Remote Outdoor Unit-Air-Source) | N/A
204456510 | Central Heat Pump | AIRQUEST | HVH825GKA2* |  |  | EA*4X30L14A*+WALLCON | *80CTL0701412A* | 23400 |  |  | 17 | 8.1 | 21600 |  |  | 16700 | 77% | 1.92 | Both | 487.5 | 1.95 | HRCU-A-CB (Split System: Heat Pump with Remote Outdoor Unit-Air-Source) | N/A
206765566 | Central Heat Pump | AIRQUEST | HVH825GKA3* |  |  | EA*4X30L14A*+WALLCON | *80CTL0701412A* | 23400 |  |  | 17 | 8.1 | 21600 |  |  | 16700 | 77% | 1.92 | Both | 487.5 | 1.95 | HRCU-A-CB (Split System: Heat Pump with Remote Outdoor Unit-Air-Source) | N/A
204456872 | Central Heat Pump | AIRQUEST | HVH825GKA2* |  |  | EA*4X37L17A*+WALLCON | *80CTL0701412A* | 24200 |  |  | 17 | 8.1 | 21400 |  |  | 16600 | 78% | 2 | Both | 505 | 2.02 | HRCU-A-CB (Split System: Heat Pump with Remote Outdoor Unit-Air-Source) | N/A
206765908 | Central Heat Pump | AIRQUEST | HVH825GKA3* |  |  | EA*4X37L17A*+WALLCON | *80CTL0701412A* | 24200 |  |  | 17 | 8.1 | 21400 |  |  | 16600 | 78% | 2 | Both | 505 | 2.02 | HRCU-A-CB (Split System: Heat Pump with Remote Outdoor Unit-Air-Source) | N/A
206765567 | Central Heat Pump | ARCOAIRE | HVH825GKA3* |  |  | EA*4X30L14A*+WALLCON | *80CTL0701412A* | 23400 |  |  | 17 | 8.1 | 21600 |  |  | 16700 | 77% | 1.92 | Both | 487.5 | 1.95 | HRCU-A-CB (Split System: Heat Pump with Remote Outdoor Unit-Air-Source) | N/A
204456873 | Central Heat Pump | ARCOAIRE | HVH825GKA2* |  |  | EA*4X37L17A*+WALLCON | *80CTL0701412A* | 24200 |  |  | 17 | 8.1 | 21400 |  |  | 16600 | 78% | 2 | Both | 505 | 2.02 | HRCU-A-CB (Split System: Heat Pump with Remote Outdoor Unit-Air-Source) | N/A
206765909 | Central Heat Pump | ARCOAIRE | HVH825GKA3* |  |  | EA*4X37L17A*+WALLCON | *80CTL0701412A* | 24200 |  |  | 17 | 8.1 | 21400 |  |  | 16600 | 78% | 2 | Both | 505 | 2.02 | HRCU-A-CB (Split System: Heat Pump with Remote Outdoor Unit-Air-Source) | N/A
204456870 | Central Heat Pump | BRYANT HEATING AND COOLING SYSTEMS | 288BNV025*0**B* |  |  | CAP**3717AL*+UI | 88*TA36070C14*** | 24200 |  |  | 17 | 8.1 | 21400 |  |  | 16600 | 78% | 2 | Both | 505 | 2.02 | HRCU-A-CB (Split System: Heat Pump with Remote Outdoor Unit-Air-Source) | N/A
204451208 | Central Heat Pump | CARRIER | 25VNA825A*031* |  |  | CAP**3014AL*+UI | 58TN*A070C14**12 | 23400 |  |  | 17 | 8.1 | 21600 |  |  | 16700 | 77% | 1.92 | Both | 487.5 | 1.95 | HRCU-A-CB (Split System: Heat Pump with Remote Outdoor Unit-Air-Source) | N/A
206764313 | Central Heat Pump | CARRIER | 25VNA825A*032* |  |  | CAP**3014AL*+UI | 58TN*A070C14**12 | 23400 |  |  | 17 | 8.1 | 21600 |  |  | 16700 | 77% | 1.92 | Both | 487.5 | 1.95 | HRCU-A-CB (Split System: Heat Pump with Remote Outdoor Unit-Air-Source) | N/A
204451246 | Central Heat Pump | CARRIER | 25VNA825A*031* |  |  | CAP**3717AL*+UI | 58TN*A070C14**12 | 24200 |  |  | 17 | 8.1 | 21400 |  |  | 16600 | 78% | 2 | Both | 505 | 2.02 | HRCU-A-CB (Split System: Heat Pump with Remote Outdoor Unit-Air-Source) | N/A
206764351 | Central Heat Pump | CARRIER | 25VNA825A*032* |  |  | CAP**3717AL*+UI | 58TN*A070C14**12 | 24200 |  |  | 17 | 8.1 | 21400 |  |  | 16600 | 78% | 2 | Both | 505 | 2.02 | HRCU-A-CB (Split System: Heat Pump with Remote Outdoor Unit-Air-Source) | N/A
204456512 | Central Heat Pump | COMFORTMAKER | CVH825GKA2* |  |  | EA*4X30L14A*+WALLCON | *80CTL0701412A* | 23400 |  |  | 17 | 8.1 | 21600 |  |  | 16700 | 77% | 1.92 | Both | 487.5 | 1.95 | HRCU-A-CB (Split System: Heat Pump with Remote Outdoor Unit-Air-Source) | N/A
206765910 | Central Heat Pump | COMFORTMAKER | CVH825GKA3* |  |  | EA*4X37L17A*+WALLCON | *80CTL0701412A* | 24200 |  |  | 17 | 8.1 | 21400 |  |  | 16600 | 78% | 2 | Both | 505 | 2.02 | HRCU-A-CB (Split System: Heat Pump with Remote Outdoor Unit-Air-Source) | N/A
204456513 | Central Heat Pump | DAY & NIGHT | CVH825GKA2* |  |  | EA*4X30L14A*+WALLCON | *80CTL0701412A* | 23400 |  |  | 17 | 8.1 | 21600 |  |  | 16700 | 77% | 1.92 | Both | 487.5 | 1.95 | HRCU-A-CB (Split System: Heat Pump with Remote Outdoor Unit-Air-Source) | N/A
206765569 | Central Heat Pump | DAY & NIGHT | CVH825GKA3* |  |  | EA*4X30L14A*+WALLCON | *80CTL0701412A* | 23400 |  |  | 17 | 8.1 | 21600 |  |  | 16700 | 77% | 1.92 | Both | 487.5 | 1.95 | HRCU-A-CB (Split System: Heat Pump with Remote Outdoor Unit-Air-Source) | N/A
204456875 | Central Heat Pump | DAY & NIGHT | CVH825GKA2* |  |  | EA*4X37L17A*+WALLCON | *80CTL0701412A* | 24200 |  |  | 17 | 8.1 | 21400 |  |  | 16600 | 78% | 2 | Both | 505 | 2.02 | HRCU-A-CB (Split System: Heat Pump with Remote Outdoor Unit-Air-Source) | N/A
206765911 | Central Heat Pump | DAY & NIGHT | CVH825GKA3* |  |  | EA*4X37L17A*+WALLCON | *80CTL0701412A* | 24200 |  |  | 17 | 8.1 | 21400 |  |  | 16600 | 78% | 2 | Both | 505 | 2.02 | HRCU-A-CB (Split System: Heat Pump with Remote Outdoor Unit-Air-Source) | N/A
204456509 | Central Heat Pump | HEIL | HVH825GKA2* |  |  | EA*4X30L14A*+WALLCON | *80CTL0701412A* | 23400 |  |  | 17 | 8.1 | 21600 |  |  | 16700 | 77% | 1.92 | Both | 487.5 | 1.95 | HRCU-A-CB (Split System: Heat Pump with Remote Outdoor Unit-Air-Source) | N/A
204456871 | Central Heat Pump | HEIL | HVH825GKA2* |  |  | EA*4X37L17A*+WALLCON | *80CTL0701412A* | 24200 |  |  | 17 | 8.1 | 21400 |  |  | 16600 | 78% | 2 | Both | 505 | 2.02 | HRCU-A-CB (Split System: Heat Pump with Remote Outdoor Unit-Air-Source) | N/A
206765907 | Central Heat Pump | HEIL | HVH825GKA3* |  |  | EA*4X37L17A*+WALLCON | *80CTL0701412A* | 24200 |  |  | 17 | 8.1 | 21400 |  |  | 16600 | 78% | 2 | Both | 505 | 2.02 | HRCU-A-CB (Split System: Heat Pump with Remote Outdoor Unit-Air-Source) | N/A
206765570 | Central Heat Pump | KEEPRITE | CVH825GKA3* |  |  | EA*4X30L14A*+WALLCON | *80CTL0701412A* | 23400 |  |  | 17 | 8.1 | 21600 |  |  | 16700 | 77% | 1.92 | Both | 487.5 | 1.95 | HRCU-A-CB (Split System: Heat Pump with Remote Outdoor Unit-Air-Source) | N/A
204456876 | Central Heat Pump | KEEPRITE | CVH825GKA2* |  |  | EA*4X37L17A*+WALLCON | *80CTL0701412A* | 24200 |  |  | 17 | 8.1 | 21400 |  |  | 16600 | 78% | 2 | Both | 505 | 2.02 | HRCU-A-CB (Split System: Heat Pump with Remote Outdoor Unit-Air-Source) | N/A
206765912 | Central Heat Pump | KEEPRITE | CVH825GKA3* |  |  | EA*4X37L17A*+WALLCON | *80CTL0701412A* | 24200 |  |  | 17 | 8.1 | 21400 |  |  | 16600 | 78% | 2 | Both | 505 | 2.02 | HRCU-A-CB (Split System: Heat Pump with Remote Outdoor Unit-Air-Source) | N/A
204456515 | Central Heat Pump | KENMORE | (C,H,T)VH825GKA2* |  |  | EA*4X30L14A*+WALLCON | *80CTL0701412A* | 23400 |  |  | 17 | 8.1 | 21600 |  |  | 16700 | 77% | 1.92 | Both | 487.5 | 1.95 | HRCU-A-CB (Split System: Heat Pump with Remote Outdoor Unit-Air-Source) | N/A
206998308 | Central Heat Pump | KENMORE | (C,H,T)VH825GKA3* |  |  | EA*4X30L14A*+WALLCON | *80CTL0701412A* | 23400 |  |  | 17 | 8.1 | 21600 |  |  | 16700 | 77% | 1.92 | Both | 487.5 | 1.95 | HRCU-A-CB (Split System: Heat Pump with Remote Outdoor Unit-Air-Source) | N/A
204456877 | Central Heat Pump | KENMORE | (C,H,T)VH825GKA2* |  |  | EA*4X37L17A*+WALLCON | *80CTL0701412A* | 24200 |  |  | 17 | 8.1 | 21400 |  |  | 16600 | 78% | 2 | Both | 505 | 2.02 | HRCU-A-CB (Split System: Heat Pump with Remote Outdoor Unit-Air-Source) | N/A
206998346 | Central Heat Pump | KENMORE | (C,H,T)VH825GKA3* |  |  | EA*4X37L17A*+WALLCON | *80CTL0701412A* | 24200 |  |  | 17 | 8.1 | 21400 |  |  | 16600 | 78% | 2 | Both | 505 | 2.02 | HRCU-A-CB (Split System: Heat Pump with Remote Outdoor Unit-Air-Source) | N/A
204456516 | Central Heat Pump | TEMPSTAR | TVH825GKA2* |  |  | EA*4X30L14A*+WALLCON | *80CTL0701412A* | 23400 |  |  | 17 | 8.1 | 21600 |  |  | 16700 | 77% | 1.92 | Both | 487.5 | 1.95 | HRCU-A-CB (Split System: Heat Pump with Remote Outdoor Unit-Air-Source) | N/A
206765572 | Central Heat Pump | TEMPSTAR | TVH825GKA3* |  |  | EA*4X30L14A*+WALLCON | *80CTL0701412A* | 23400 |  |  | 17 | 8.1 | 21600 |  |  | 16700 | 77% | 1.92 | Both | 487.5 | 1.95 | HRCU-A-CB (Split System: Heat Pump with Remote Outdoor Unit-Air-Source) | N/A
204456878 | Central Heat Pump | TEMPSTAR | TVH825GKA2* |  |  | EA*4X37L17A*+WALLCON | *80CTL0701412A* | 24200 |  |  | 17 | 8.1 | 21400 |  |  | 16600 | 78% | 2 | Both | 505 | 2.02 | HRCU-A-CB (Split System: Heat Pump with Remote Outdoor Unit-Air-Source) | N/A
206765914 | Central Heat Pump | TEMPSTAR | TVH825GKA3* |  |  | EA*4X37L17A*+WALLCON | *80CTL0701412A* | 24200 |  |  | 17 | 8.1 | 21400 |  |  | 16600 | 78% | 2 | Both | 505 | 2.02 | HRCU-A-CB (Split System: Heat Pump with Remote Outdoor Unit-Air-Source) | N/A
206133377 | Central Heat Pump | AIRQUEST | HVH825GKA2* |  |  | EA*4X36L21A*+WALLCON | *80CSU0401712A* | 23600 |  |  | 17 | 8.1 | 21400 |  |  | 16600 | 78% | 1.94 | Both | 492.5 | 1.97 | HRCU-A-CB (Split System: Heat Pump with Remote Outdoor Unit-Air-Source) | N/A
206767179 | Central Heat Pump | AIRQUEST | HVH825GKA3* |  |  | EA*4X37L17A*+WALLCON | *80CSU0401712A* | 24200 |  |  | 17 | 8.1 | 21400 |  |  | 16600 | 78% | 2 | Both | 505 | 2.02 | HRCU-A-CB (Split System: Heat Pump with Remote Outdoor Unit-Air-Source) | N/A
206133317 | Central Heat Pump | AIRQUEST | HVH825GKA2* |  |  | EA*4X25L17A*+WALLCON | *80CSU0401712A* | 24400 |  |  | 17 | 8.1 | 21200 |  |  | 16600 | 78% | 2.02 | Both | 507.5 | 2.03 | HRCU-A-CB (Split System: Heat Pump with Remote Outdoor Unit-Air-Source) | N/A
206767089 | Central Heat Pump | AIRQUEST | HVH825GKA3* |  |  | EA*4X25L17A*+WALLCON | *80CSU0401712A* | 24400 |  |  | 17 | 8.1 | 21200 |  |  | 16600 | 78% | 2.02 | Both | 507.5 | 2.03 | HRCU-A-CB (Split System: Heat Pump with Remote Outdoor Unit-Air-Source) | N/A
206767206 | Central Heat Pump | AIRQUEST | HVH825GKA3* |  |  | EA*4X37L21A*+WALLCON | *80CSU0601716A* | 24400 |  |  | 17 | 8.1 | 21200 |  |  | 16600 | 78% | 2.02 | Both | 507.5 | 2.03 | HRCU-A-CB (Split System: Heat Pump with Remote Outdoor Unit-Air-Source) | N/A
206133447 | Central Heat Pump | AIRQUEST | HVH825GKA2* |  |  | EA*4X37L21A*+WALLCON | *80CSU0601716A* | 24400 |  |  | 17 | 8.1 | 21200 |  |  | 16600 | 78% | 2.02 | Both | 507.5 | 2.03 | HRCU-A-CB (Split System: Heat Pump with Remote Outdoor Unit-Air-Source) | N/A
206133378 | Central Heat Pump | ARCOAIRE | HVH825GKA2* |  |  | EA*4X36L21A*+WALLCON | *80CSU0401712A* | 23600 |  |  | 17 | 8.1 | 21400 |  |  | 16600 | 78% | 1.94 | Both | 492.5 | 1.97 | HRCU-A-CB (Split System: Heat Pump with Remote Outdoor Unit-Air-Source) | N/A
206767180 | Central Heat Pump | ARCOAIRE | HVH825GKA3* |  |  | EA*4X37L17A*+WALLCON | *80CSU0401712A* | 24200 |  |  | 17 | 8.1 | 21400 |  |  | 16600 | 78% | 2 | Both | 505 | 2.02 | HRCU-A-CB (Split System: Heat Pump with Remote Outdoor Unit-Air-Source) | N/A
206133418 | Central Heat Pump | ARCOAIRE | HVH825GKA2* |  |  | EA*4X37L17A*+WALLCON | *80CSU0401712A* | 24200 |  |  | 17 | 8.1 | 21400 |  |  | 16700 | 78% | 2 | Both | 505 | 2.02 | HRCU-A-CB (Split System: Heat Pump with Remote Outdoor Unit-Air-Source) | N/A
206767090 | Central Heat Pump | ARCOAIRE | HVH825GKA3* |  |  | EA*4X25L17A*+WALLCON | *80CSU0401712A* | 24400 |  |  | 17 | 8.1 | 21200 |  |  | 16600 | 78% | 2.02 | Both | 507.5 | 2.03 | HRCU-A-CB (Split System: Heat Pump with Remote Outdoor Unit-Air-Source) | N/A
206133448 | Central Heat Pump | ARCOAIRE | HVH825GKA2* |  |  | EA*4X37L21A*+WALLCON | *80CSU0601716A* | 24400 |  |  | 17 | 8.1 | 21200 |  |  | 16600 | 78% | 2.02 | Both | 507.5 | 2.03 | HRCU-A-CB (Split System: Heat Pump with Remote Outdoor Unit-Air-Source) | N/A
206767207 | Central Heat Pump | ARCOAIRE | HVH825GKA3* |  |  | EA*4X37L21A*+WALLCON | *80CSU0601716A* | 24400 |  |  | 17 | 8.1 | 21200 |  |  | 16600 | 78% | 2.02 | Both | 507.5 | 2.03 | HRCU-A-CB (Split System: Heat Pump with Remote Outdoor Unit-Air-Source) | N/A
206133375 | Central Heat Pump | BRYANT HEATING AND COOLING SYSTEMS | 288BNV025*0**B* |  |  | CAP**3621AL*+UI | 83*CA36040C17*** | 23600 |  |  | 17 | 8.1 | 21400 |  |  | 16600 | 78% | 1.94 | Both | 492.5 | 1.97 | HRCU-A-CB (Split System: Heat Pump with Remote Outdoor Unit-Air-Source) | N/A
206767177 | Central Heat Pump | BRYANT HEATING AND COOLING SYSTEMS | 288BNV025*0**C* |  |  | CAP**3717AL*+UI | 83*CA36040C17*** | 24200 |  |  | 17 | 8.1 | 21400 |  |  | 16600 | 78% | 2 | Both | 505 | 2.02 | HRCU-A-CB (Split System: Heat Pump with Remote Outdoor Unit-Air-Source) | N/A
206133415 | Central Heat Pump | BRYANT HEATING AND COOLING SYSTEMS | 288BNV025*0**B* |  |  | CAP**3717AL*+UI | 83*CA36040C17*** | 24200 |  |  | 17 | 8.1 | 21400 |  |  | 16700 | 78% | 2 | Both | 505 | 2.02 | HRCU-A-CB (Split System: Heat Pump with Remote Outdoor Unit-Air-Source) | N/A
206133315 | Central Heat Pump | BRYANT HEATING AND COOLING SYSTEMS | 288BNV025*0**B* |  |  | CAP**2517AL*+UI | 83*CA36040C17*** | 24400 |  |  | 17 | 8.1 | 21200 |  |  | 16600 | 78% | 2.02 | Both | 507.5 | 2.03 | HRCU-A-CB (Split System: Heat Pump with Remote Outdoor Unit-Air-Source) | N/A
206767087 | Central Heat Pump | BRYANT HEATING AND COOLING SYSTEMS | 288BNV025*0**C* |  |  | CAP**2517AL*+UI | 83*CA36040C17*** | 24400 |  |  | 17 | 8.1 | 21200 |  |  | 16600 | 78% | 2.02 | Both | 507.5 | 2.03 | HRCU-A-CB (Split System: Heat Pump with Remote Outdoor Unit-Air-Source) | N/A
206767204 | Central Heat Pump | BRYANT HEATING AND COOLING SYSTEMS | 288BNV025*0**C* |  |  | CAP**3721AL*+UI | 83*CA48060C17*** | 24400 |  |  | 17 | 8.1 | 21200 |  |  | 16600 | 78% | 2.02 | Both | 507.5 | 2.03 | HRCU-A-CB (Split System: Heat Pump with Remote Outdoor Unit-Air-Source) | N/A
206133445 | Central Heat Pump | BRYANT HEATING AND COOLING SYSTEMS | 288BNV025*0**B* |  |  | CAP**3721AL*+UI | 83*CA48060C17*** | 24400 |  |  | 17 | 8.1 | 21200 |  |  | 16600 | 78% | 2.02 | Both | 507.5 | 2.03 | HRCU-A-CB (Split System: Heat Pump with Remote Outdoor Unit-Air-Source) | N/A
206764478 | Central Heat Pump | CARRIER | 25VNA825A*032* |  |  | CAP**3717AL*+UI | 58CU*A040C17**12 | 24200 |  |  | 17 | 8.1 | 21400 |  |  | 16600 | 78% | 2 | Both | 505 | 2.02 | HRCU-A-CB (Split System: Heat Pump with Remote Outdoor Unit-Air-Source) | N/A
206133414 | Central Heat Pump | CARRIER | 25VNA825A*031* |  |  | CAP**3717AL*+UI | 58CU*A040C17**12 | 24200 |  |  | 17 | 8.1 | 21400 |  |  | 16700 | 78% | 2 | Both | 505 | 2.02 | HRCU-A-CB (Split System: Heat Pump with Remote Outdoor Unit-Air-Source) | N/A
206764468 | Central Heat Pump | CARRIER | 25VNA825A*032* |  |  | CAP**2517AL*+UI | 58CU*A040C17**12 | 24400 |  |  | 17 | 8.1 | 21200 |  |  | 16600 | 78% | 2.02 | Both | 507.5 | 2.03 | HRCU-A-CB (Split System: Heat Pump with Remote Outdoor Unit-Air-Source) | N/A
206133379 | Central Heat Pump | COMFORTMAKER | CVH825GKA2* |  |  | EA*4X36L21A*+WALLCON | *80CSU0401712A* | 23600 |  |  | 17 | 8.1 | 21400 |  |  | 16600 | 78% | 1.94 | Both | 492.5 | 1.97 | HRCU-A-CB (Split System: Heat Pump with Remote Outdoor Unit-Air-Source) | N/A
206133419 | Central Heat Pump | COMFORTMAKER | CVH825GKA2* |  |  | EA*4X37L17A*+WALLCON | *80CSU0401712A* | 24200 |  |  | 17 | 8.1 | 21400 |  |  | 16700 | 78% | 2 | Both | 505 | 2.02 | HRCU-A-CB (Split System: Heat Pump with Remote Outdoor Unit-Air-Source) | N/A
206133319 | Central Heat Pump | COMFORTMAKER | CVH825GKA2* |  |  | EA*4X25L17A*+WALLCON | *80CSU0401712A* | 24400 |  |  | 17 | 8.1 | 21200 |  |  | 16600 | 78% | 2.02 | Both | 507.5 | 2.03 | HRCU-A-CB (Split System: Heat Pump with Remote Outdoor Unit-Air-Source) | N/A
206767208 | Central Heat Pump | COMFORTMAKER | CVH825GKA3* |  |  | EA*4X37L21A*+WALLCON | *80CSU0601716A* | 24400 |  |  | 17 | 8.1 | 21200 |  |  | 16600 | 78% | 2.02 | Both | 507.5 | 2.03 | HRCU-A-CB (Split System: Heat Pump with Remote Outdoor Unit-Air-Source) | N/A
206133449 | Central Heat Pump | COMFORTMAKER | CVH825GKA2* |  |  | EA*4X37L21A*+WALLCON | *80CSU0601716A* | 24400 |  |  | 17 | 8.1 | 21200 |  |  | 16600 | 78% | 2.02 | Both | 507.5 | 2.03 | HRCU-A-CB (Split System: Heat Pump with Remote Outdoor Unit-Air-Source) | N/A
206133380 | Central Heat Pump | DAY & NIGHT | CVH825GKA2* |  |  | EA*4X36L21A*+WALLCON | *80CSU0401712A* | 23600 |  |  | 17 | 8.1 | 21400 |  |  | 16600 | 78% | 1.94 | Both | 492.5 | 1.97 | HRCU-A-CB (Split System: Heat Pump with Remote Outdoor Unit-Air-Source) | N/A
206767182 | Central Heat Pump | DAY & NIGHT | CVH825GKA3* |  |  | EA*4X37L17A*+WALLCON | *80CSU0401712A* | 24200 |  |  | 17 | 8.1 | 21400 |  |  | 16600 | 78% | 2 | Both | 505 | 2.02 | HRCU-A-CB (Split System: Heat Pump with Remote Outdoor Unit-Air-Source) | N/A
206133420 | Central Heat Pump | DAY & NIGHT | CVH825GKA2* |  |  | EA*4X37L17A*+WALLCON | *80CSU0401712A* | 24200 |  |  | 17 | 8.1 | 21400 |  |  | 16700 | 78% | 2 | Both | 505 | 2.02 | HRCU-A-CB (Split System: Heat Pump with Remote Outdoor Unit-Air-Source) | N/A
206133320 | Central Heat Pump | DAY & NIGHT | CVH825GKA2* |  |  | EA*4X25L17A*+WALLCON | *80CSU0401712A* | 24400 |  |  | 17 | 8.1 | 21200 |  |  | 16600 | 78% | 2.02 | Both | 507.5 | 2.03 | HRCU-A-CB (Split System: Heat Pump with Remote Outdoor Unit-Air-Source) | N/A
206767209 | Central Heat Pump | DAY & NIGHT | CVH825GKA3* |  |  | EA*4X37L21A*+WALLCON | *80CSU0601716A* | 24400 |  |  | 17 | 8.1 | 21200 |  |  | 16600 | 78% | 2.02 | Both | 507.5 | 2.03 | HRCU-A-CB (Split System: Heat Pump with Remote Outdoor Unit-Air-Source) | N/A
206133450 | Central Heat Pump | DAY & NIGHT | CVH825GKA2* |  |  | EA*4X37L21A*+WALLCON | *80CSU0601716A* | 24400 |  |  | 17 | 8.1 | 21200 |  |  | 16600 | 78% | 2.02 | Both | 507.5 | 2.03 | HRCU-A-CB (Split System: Heat Pump with Remote Outdoor Unit-Air-Source) | N/A
206133376 | Central Heat Pump | HEIL | HVH825GKA2* |  |  | EA*4X36L21A*+WALLCON | *80CSU0401712A* | 23600 |  |  | 17 | 8.1 | 21400 |  |  | 16600 | 78% | 1.94 | Both | 492.5 | 1.97 | HRCU-A-CB (Split System: Heat Pump with Remote Outdoor Unit-Air-Source) | N/A
206767178 | Central Heat Pump | HEIL | HVH825GKA3* |  |  | EA*4X37L17A*+WALLCON | *80CSU0401712A* | 24200 |  |  | 17 | 8.1 | 21400 |  |  | 16600 | 78% | 2 | Both | 505 | 2.02 | HRCU-A-CB (Split System: Heat Pump with Remote Outdoor Unit-Air-Source) | N/A
206133416 | Central Heat Pump | HEIL | HVH825GKA2* |  |  | EA*4X37L17A*+WALLCON | *80CSU0401712A* | 24200 |  |  | 17 | 8.1 | 21400 |  |  | 16700 | 78% | 2 | Both | 505 | 2.02 | HRCU-A-CB (Split System: Heat Pump with Remote Outdoor Unit-Air-Source) | N/A
206133316 | Central Heat Pump | HEIL | HVH825GKA2* |  |  | EA*4X25L17A*+WALLCON | *80CSU0401712A* | 24400 |  |  | 17 | 8.1 | 21200 |  |  | 16600 | 78% | 2.02 | Both | 507.5 | 2.03 | HRCU-A-CB (Split System: Heat Pump with Remote Outdoor Unit-Air-Source) | N/A
206767205 | Central Heat Pump | HEIL | HVH825GKA3* |  |  | EA*4X37L21A*+WALLCON | *80CSU0601716A* | 24400 |  |  | 17 | 8.1 | 21200 |  |  | 16600 | 78% | 2.02 | Both | 507.5 | 2.03 | HRCU-A-CB (Split System: Heat Pump with Remote Outdoor Unit-Air-Source) | N/A
206767183 | Central Heat Pump | KEEPRITE | CVH825GKA3* |  |  | EA*4X37L17A*+WALLCON | *80CSU0401712A* | 24200 |  |  | 17 | 8.1 | 21400 |  |  | 16600 | 78% | 2 | Both | 505 | 2.02 | HRCU-A-CB (Split System: Heat Pump with Remote Outdoor Unit-Air-Source) | N/A
206133321 | Central Heat Pump | KEEPRITE | CVH825GKA2* |  |  | EA*4X25L17A*+WALLCON | *80CSU0401712A* | 24400 |  |  | 17 | 8.1 | 21200 |  |  | 16600 | 78% | 2.02 | Both | 507.5 | 2.03 | HRCU-A-CB (Split System: Heat Pump with Remote Outdoor Unit-Air-Source) | N/A
206767210 | Central Heat Pump | KEEPRITE | CVH825GKA3* |  |  | EA*4X37L21A*+WALLCON | *80CSU0601716A* | 24400 |  |  | 17 | 8.1 | 21200 |  |  | 16600 | 78% | 2.02 | Both | 507.5 | 2.03 | HRCU-A-CB (Split System: Heat Pump with Remote Outdoor Unit-Air-Source) | N/A
206133451 | Central Heat Pump | KEEPRITE | CVH825GKA2* |  |  | EA*4X37L21A*+WALLCON | *80CSU0601716A* | 24400 |  |  | 17 | 8.1 | 21200 |  |  | 16600 | 78% | 2.02 | Both | 507.5 | 2.03 | HRCU-A-CB (Split System: Heat Pump with Remote Outdoor Unit-Air-Source) | N/A
206133382 | Central Heat Pump | KENMORE | (C,H,T)VH825GKA2* |  |  | EA*4X36L21A*+WALLCON | *80CSU0401712A* | 23600 |  |  | 17 | 8.1 | 21400 |  |  | 16600 | 78% | 1.94 | Both | 492.5 | 1.97 | HRCU-A-CB (Split System: Heat Pump with Remote Outdoor Unit-Air-Source) | N/A
206133422 | Central Heat Pump | KENMORE | (C,H,T)VH825GKA2* |  |  | EA*4X37L17A*+WALLCON | *80CSU0401712A* | 24200 |  |  | 17 | 8.1 | 21400 |  |  | 16700 | 78% | 2 | Both | 505 | 2.02 | HRCU-A-CB (Split System: Heat Pump with Remote Outdoor Unit-Air-Source) | N/A
206133322 | Central Heat Pump | KENMORE | (C,H,T)VH825GKA2* |  |  | EA*4X25L17A*+WALLCON | *80CSU0401712A* | 24400 |  |  | 17 | 8.1 | 21200 |  |  | 16600 | 78% | 2.02 | Both | 507.5 | 2.03 | HRCU-A-CB (Split System: Heat Pump with Remote Outdoor Unit-Air-Source) | N/A
206998479 | Central Heat Pump | KENMORE | (C,H,T)VH825GKA3* |  |  | EA*4X25L17A*+WALLCON | *80CSU0401712A* | 24400 |  |  | 17 | 8.1 | 21200 |  |  | 16600 | 78% | 2.02 | Both | 507.5 | 2.03 | HRCU-A-CB (Split System: Heat Pump with Remote Outdoor Unit-Air-Source) | N/A
206133452 | Central Heat Pump | KENMORE | (C,H,T)VH825GKA2* |  |  | EA*4X37L21A*+WALLCON | *80CSU0601716A* | 24400 |  |  | 17 | 8.1 | 21200 |  |  | 16600 | 78% | 2.02 | Both | 507.5 | 2.03 | HRCU-A-CB (Split System: Heat Pump with Remote Outdoor Unit-Air-Source) | N/A
206133383 | Central Heat Pump | TEMPSTAR | TVH825GKA2* |  |  | EA*4X36L21A*+WALLCON | *80CSU0401712A* | 23600 |  |  | 17 | 8.1 | 21400 |  |  | 16600 | 78% | 1.94 | Both | 492.5 | 1.97 | HRCU-A-CB (Split System: Heat Pump with Remote Outdoor Unit-Air-Source) | N/A
206767185 | Central Heat Pump | TEMPSTAR | TVH825GKA3* |  |  | EA*4X37L17A*+WALLCON | *80CSU0401712A* | 24200 |  |  | 17 | 8.1 | 21400 |  |  | 16600 | 78% | 2 | Both | 505 | 2.02 | HRCU-A-CB (Split System: Heat Pump with Remote Outdoor Unit-Air-Source) | N/A
206133423 | Central Heat Pump | TEMPSTAR | TVH825GKA2* |  |  | EA*4X37L17A*+WALLCON | *80CSU0401712A* | 24200 |  |  | 17 | 8.1 | 21400 |  |  | 16700 | 78% | 2 | Both | 505 | 2.02 | HRCU-A-CB (Split System: Heat Pump with Remote Outdoor Unit-Air-Source) | N/A
206767095 | Central Heat Pump | TEMPSTAR | TVH825GKA3* |  |  | EA*4X25L17A*+WALLCON | *80CSU0401712A* | 24400 |  |  | 17 | 8.1 | 21200 |  |  | 16600 | 78% | 2.02 | Both | 507.5 | 2.03 | HRCU-A-CB (Split System: Heat Pump with Remote Outdoor Unit-Air-Source) | N/A
206133323 | Central Heat Pump | TEMPSTAR | TVH825GKA2* |  |  | EA*4X25L17A*+WALLCON | *80CSU0401712A* | 24400 |  |  | 17 | 8.1 | 21200 |  |  | 16600 | 78% | 2.02 | Both | 507.5 | 2.03 | HRCU-A-CB (Split System: Heat Pump with Remote Outdoor Unit-Air-Source) | N/A
206767212 | Central Heat Pump | TEMPSTAR | TVH825GKA3* |  |  | EA*4X37L21A*+WALLCON | *80CSU0601716A* | 24400 |  |  | 17 | 8.1 | 21200 |  |  | 16600 | 78% | 2.02 | Both | 507.5 | 2.03 | HRCU-A-CB (Split System: Heat Pump with Remote Outdoor Unit-Air-Source) | N/A
204456420 | Central Heat Pump | AIRQUEST | HVH825GKA2* |  |  | EA*4X24L17A*+WALLCON | *80CTL0701412A* | 23400 |  |  | 17 | 8.1 | 22000 |  |  | 16700 | 76% | 1.9 | Both | 487.5 | 1.95 | HRCU-A-CB (Split System: Heat Pump with Remote Outdoor Unit-Air-Source) | N/A
206765469 | Central Heat Pump | AIRQUEST | HVH825GKA3* |  |  | EA*4X24L17A*+WALLCON | *80CTL0701412A* | 23400 |  |  | 17 | 8.1 | 22000 |  |  | 16700 | 76% | 1.9 | Both | 487.5 | 1.95 | HRCU-A-CB (Split System: Heat Pump with Remote Outdoor Unit-Air-Source) | N/A
204456582 | Central Heat Pump | AIRQUEST | HVH825GKA2* |  |  | EA*4X30L17A*+WALLCON | *80CTL0901716A* | 23600 |  |  | 17 | 8.1 | 21400 |  |  | 16600 | 78% | 1.92 | Both | 492.5 | 1.97 | HRCU-A-CB (Split System: Heat Pump with Remote Outdoor Unit-Air-Source) | N/A
206765638 | Central Heat Pump | AIRQUEST | HVH825GKA3* |  |  | EA*4X30L17A*+WALLCON | *80CTL0901716A* | 23600 |  |  | 17 | 8.1 | 21400 |  |  | 16600 | 78% | 1.92 | Both | 492.5 | 1.97 | HRCU-A-CB (Split System: Heat Pump with Remote Outdoor Unit-Air-Source) | N/A
204456645 | Central Heat Pump | AIRQUEST | HVH825GKA2* |  |  | EA*4X36L17A*+WALLCON | *80CTL0701412A* | 23600 |  |  | 17 | 8.1 | 21400 |  |  | 16600 | 78% | 1.94 | Both | 492.5 | 1.97 | HRCU-A-CB (Split System: Heat Pump with Remote Outdoor Unit-Air-Source) | N/A
206765701 | Central Heat Pump | AIRQUEST | HVH825GKA3* |  |  | EA*4X36L17A*+WALLCON | *80CTL0701412A* | 23600 |  |  | 17 | 8.1 | 21400 |  |  | 16600 | 78% | 1.94 | Both | 492.5 | 1.97 | HRCU-A-CB (Split System: Heat Pump with Remote Outdoor Unit-Air-Source) | N/A
204456421 | Central Heat Pump | ARCOAIRE | HVH825GKA2* |  |  | EA*4X24L17A*+WALLCON | *80CTL0701412A* | 23400 |  |  | 17 | 8.1 | 22000 |  |  | 16700 | 76% | 1.9 | Both | 487.5 | 1.95 | HRCU-A-CB (Split System: Heat Pump with Remote Outdoor Unit-Air-Source) | N/A
206765470 | Central Heat Pump | ARCOAIRE | HVH825GKA3* |  |  | EA*4X24L17A*+WALLCON | *80CTL0701412A* | 23400 |  |  | 17 | 8.1 | 22000 |  |  | 16700 | 76% | 1.9 | Both | 487.5 | 1.95 | HRCU-A-CB (Split System: Heat Pump with Remote Outdoor Unit-Air-Source) | N/A
204456583 | Central Heat Pump | ARCOAIRE | HVH825GKA2* |  |  | EA*4X30L17A*+WALLCON | *80CTL0901716A* | 23600 |  |  | 17 | 8.1 | 21400 |  |  | 16600 | 78% | 1.92 | Both | 492.5 | 1.97 | HRCU-A-CB (Split System: Heat Pump with Remote Outdoor Unit-Air-Source) | N/A
206765639 | Central Heat Pump | ARCOAIRE | HVH825GKA3* |  |  | EA*4X30L17A*+WALLCON | *80CTL0901716A* | 23600 |  |  | 17 | 8.1 | 21400 |  |  | 16600 | 78% | 1.92 | Both | 492.5 | 1.97 | HRCU-A-CB (Split System: Heat Pump with Remote Outdoor Unit-Air-Source) | N/A
204456646 | Central Heat Pump | ARCOAIRE | HVH825GKA2* |  |  | EA*4X36L17A*+WALLCON | *80CTL0701412A* | 23600 |  |  | 17 | 8.1 | 21400 |  |  | 16600 | 78% | 1.94 | Both | 492.5 | 1.97 | HRCU-A-CB (Split System: Heat Pump with Remote Outdoor Unit-Air-Source) | N/A
206765702 | Central Heat Pump | ARCOAIRE | HVH825GKA3* |  |  | EA*4X36L17A*+WALLCON | *80CTL0701412A* | 23600 |  |  | 17 | 8.1 | 21400 |  |  | 16600 | 78% | 1.94 | Both | 492.5 | 1.97 | HRCU-A-CB (Split System: Heat Pump with Remote Outdoor Unit-Air-Source) | N/A
204456418 | Central Heat Pump | BRYANT HEATING AND COOLING SYSTEMS | 288BNV025*0**B* |  |  | CAP**2417AL*+UI | 88*TA36070C14*** | 23400 |  |  | 17 | 8.1 | 22000 |  |  | 16700 | 76% | 1.9 | Both | 487.5 | 1.95 | HRCU-A-CB (Split System: Heat Pump with Remote Outdoor Unit-Air-Source) | N/A
206765467 | Central Heat Pump | BRYANT HEATING AND COOLING SYSTEMS | 288BNV025*0**C* |  |  | CAP**2417AL*+UI | 88*TA36070C14*** | 23400 |  |  | 17 | 8.1 | 22000 |  |  | 16700 | 76% | 1.9 | Both | 487.5 | 1.95 | HRCU-A-CB (Split System: Heat Pump with Remote Outdoor Unit-Air-Source) | N/A
204456580 | Central Heat Pump | BRYANT HEATING AND COOLING SYSTEMS | 288BNV025*0**B* |  |  | CAP**3017AL*+UI | 88*TA48090C17*** | 23600 |  |  | 17 | 8.1 | 21400 |  |  | 16600 | 78% | 1.92 | Both | 492.5 | 1.97 | HRCU-A-CB (Split System: Heat Pump with Remote Outdoor Unit-Air-Source) | N/A
206765636 | Central Heat Pump | BRYANT HEATING AND COOLING SYSTEMS | 288BNV025*0**C* |  |  | CAP**3017AL*+UI | 88*TA48090C17*** | 23600 |  |  | 17 | 8.1 | 21400 |  |  | 16600 | 78% | 1.92 | Both | 492.5 | 1.97 | HRCU-A-CB (Split System: Heat Pump with Remote Outdoor Unit-Air-Source) | N/A
204456643 | Central Heat Pump | BRYANT HEATING AND COOLING SYSTEMS | 288BNV025*0**B* |  |  | CAP**3617AL*+UI | 88*TA36070C14*** | 23600 |  |  | 17 | 8.1 | 21400 |  |  | 16600 | 78% | 1.94 | Both | 492.5 | 1.97 | HRCU-A-CB (Split System: Heat Pump with Remote Outdoor Unit-Air-Source) | N/A
204451198 | Central Heat Pump | CARRIER | 25VNA825A*031* |  |  | CAP**2417AL*+UI | 58TN*A070C14**12 | 23400 |  |  | 17 | 8.1 | 22000 |  |  | 16700 | 76% | 1.9 | Both | 487.5 | 1.95 | HRCU-A-CB (Split System: Heat Pump with Remote Outdoor Unit-Air-Source) | N/A
206764303 | Central Heat Pump | CARRIER | 25VNA825A*032* |  |  | CAP**2417AL*+UI | 58TN*A070C14**12 | 23400 |  |  | 17 | 8.1 | 22000 |  |  | 16700 | 76% | 1.9 | Both | 487.5 | 1.95 | HRCU-A-CB (Split System: Heat Pump with Remote Outdoor Unit-Air-Source) | N/A
204451216 | Central Heat Pump | CARRIER | 25VNA825A*031* |  |  | CAP**3017AL*+UI | 58TN*A090C17**16 | 23600 |  |  | 17 | 8.1 | 21400 |  |  | 16600 | 78% | 1.92 | Both | 492.5 | 1.97 | HRCU-A-CB (Split System: Heat Pump with Remote Outdoor Unit-Air-Source) | N/A
206764321 | Central Heat Pump | CARRIER | 25VNA825A*032* |  |  | CAP**3017AL*+UI | 58TN*A090C17**16 | 23600 |  |  | 17 | 8.1 | 21400 |  |  | 16600 | 78% | 1.92 | Both | 492.5 | 1.97 | HRCU-A-CB (Split System: Heat Pump with Remote Outdoor Unit-Air-Source) | N/A
206764328 | Central Heat Pump | CARRIER | 25VNA825A*032* |  |  | CAP**3617AL*+UI | 58TN*A070C14**12 | 23600 |  |  | 17 | 8.1 | 21400 |  |  | 16600 | 78% | 1.94 | Both | 492.5 | 1.97 | HRCU-A-CB (Split System: Heat Pump with Remote Outdoor Unit-Air-Source) | N/A
206765471 | Central Heat Pump | COMFORTMAKER | CVH825GKA3* |  |  | EA*4X24L17A*+WALLCON | *80CTL0701412A* | 23400 |  |  | 17 | 8.1 | 22000 |  |  | 16700 | 76% | 1.9 | Both | 487.5 | 1.95 | HRCU-A-CB (Split System: Heat Pump with Remote Outdoor Unit-Air-Source) | N/A
204456584 | Central Heat Pump | COMFORTMAKER | CVH825GKA2* |  |  | EA*4X30L17A*+WALLCON | *80CTL0901716A* | 23600 |  |  | 17 | 8.1 | 21400 |  |  | 16600 | 78% | 1.92 | Both | 492.5 | 1.97 | HRCU-A-CB (Split System: Heat Pump with Remote Outdoor Unit-Air-Source) | N/A
206765703 | Central Heat Pump | COMFORTMAKER | CVH825GKA3* |  |  | EA*4X36L17A*+WALLCON | *80CTL0701412A* | 23600 |  |  | 17 | 8.1 | 21400 |  |  | 16600 | 78% | 1.94 | Both | 492.5 | 1.97 | HRCU-A-CB (Split System: Heat Pump with Remote Outdoor Unit-Air-Source) | N/A
206765472 | Central Heat Pump | DAY & NIGHT | CVH825GKA3* |  |  | EA*4X24L17A*+WALLCON | *80CTL0701412A* | 23400 |  |  | 17 | 8.1 | 22000 |  |  | 16700 | 76% | 1.9 | Both | 487.5 | 1.95 | HRCU-A-CB (Split System: Heat Pump with Remote Outdoor Unit-Air-Source) | N/A
204456585 | Central Heat Pump | DAY & NIGHT | CVH825GKA2* |  |  | EA*4X30L17A*+WALLCON | *80CTL0901716A* | 23600 |  |  | 17 | 8.1 | 21400 |  |  | 16600 | 78% | 1.92 | Both | 492.5 | 1.97 | HRCU-A-CB (Split System: Heat Pump with Remote Outdoor Unit-Air-Source) | N/A
206765704 | Central Heat Pump | DAY & NIGHT | CVH825GKA3* |  |  | EA*4X36L17A*+WALLCON | *80CTL0701412A* | 23600 |  |  | 17 | 8.1 | 21400 |  |  | 16600 | 78% | 1.94 | Both | 492.5 | 1.97 | HRCU-A-CB (Split System: Heat Pump with Remote Outdoor Unit-Air-Source) | N/A
204456419 | Central Heat Pump | HEIL | HVH825GKA2* |  |  | EA*4X24L17A*+WALLCON | *80CTL0701412A* | 23400 |  |  | 17 | 8.1 | 22000 |  |  | 16700 | 76% | 1.9 | Both | 487.5 | 1.95 | HRCU-A-CB (Split System: Heat Pump with Remote Outdoor Unit-Air-Source) | N/A
204456644 | Central Heat Pump | HEIL | HVH825GKA2* |  |  | EA*4X36L17A*+WALLCON | *80CTL0701412A* | 23600 |  |  | 17 | 8.1 | 21400 |  |  | 16600 | 78% | 1.94 | Both | 492.5 | 1.97 | HRCU-A-CB (Split System: Heat Pump with Remote Outdoor Unit-Air-Source) | N/A
206765700 | Central Heat Pump | HEIL | HVH825GKA3* |  |  | EA*4X36L17A*+WALLCON | *80CTL0701412A* | 23600 |  |  | 17 | 8.1 | 21400 |  |  | 16600 | 78% | 1.94 | Both | 492.5 | 1.97 | HRCU-A-CB (Split System: Heat Pump with Remote Outdoor Unit-Air-Source) | N/A
204456424 | Central Heat Pump | KEEPRITE | CVH825GKA2* |  |  | EA*4X24L17A*+WALLCON | *80CTL0701412A* | 23400 |  |  | 17 | 8.1 | 22000 |  |  | 16700 | 76% | 1.9 | Both | 487.5 | 1.95 | HRCU-A-CB (Split System: Heat Pump with Remote Outdoor Unit-Air-Source) | N/A
206765473 | Central Heat Pump | KEEPRITE | CVH825GKA3* |  |  | EA*4X24L17A*+WALLCON | *80CTL0701412A* | 23400 |  |  | 17 | 8.1 | 22000 |  |  | 16700 | 76% | 1.9 | Both | 487.5 | 1.95 | HRCU-A-CB (Split System: Heat Pump with Remote Outdoor Unit-Air-Source) | N/A
204456586 | Central Heat Pump | KEEPRITE | CVH825GKA2* |  |  | EA*4X30L17A*+WALLCON | *80CTL0901716A* | 23600 |  |  | 17 | 8.1 | 21400 |  |  | 16600 | 78% | 1.92 | Both | 492.5 | 1.97 | HRCU-A-CB (Split System: Heat Pump with Remote Outdoor Unit-Air-Source) | N/A
206765642 | Central Heat Pump | KEEPRITE | CVH825GKA3* |  |  | EA*4X30L17A*+WALLCON | *80CTL0901716A* | 23600 |  |  | 17 | 8.1 | 21400 |  |  | 16600 | 78% | 1.92 | Both | 492.5 | 1.97 | HRCU-A-CB (Split System: Heat Pump with Remote Outdoor Unit-Air-Source) | N/A
204456649 | Central Heat Pump | KEEPRITE | CVH825GKA2* |  |  | EA*4X36L17A*+WALLCON | *80CTL0701412A* | 23600 |  |  | 17 | 8.1 | 21400 |  |  | 16600 | 78% | 1.94 | Both | 492.5 | 1.97 | HRCU-A-CB (Split System: Heat Pump with Remote Outdoor Unit-Air-Source) | N/A
206765705 | Central Heat Pump | KEEPRITE | CVH825GKA3* |  |  | EA*4X36L17A*+WALLCON | *80CTL0701412A* | 23600 |  |  | 17 | 8.1 | 21400 |  |  | 16600 | 78% | 1.94 | Both | 492.5 | 1.97 | HRCU-A-CB (Split System: Heat Pump with Remote Outdoor Unit-Air-Source) | N/A
204456425 | Central Heat Pump | KENMORE | (C,H,T)VH825GKA2* |  |  | EA*4X24L17A*+WALLCON | *80CTL0701412A* | 23400 |  |  | 17 | 8.1 | 22000 |  |  | 16700 | 76% | 1.9 | Both | 487.5 | 1.95 | HRCU-A-CB (Split System: Heat Pump with Remote Outdoor Unit-Air-Source) | N/A
206998298 | Central Heat Pump | KENMORE | (C,H,T)VH825GKA3* |  |  | EA*4X24L17A*+WALLCON | *80CTL0701412A* | 23400 |  |  | 17 | 8.1 | 22000 |  |  | 16700 | 76% | 1.9 | Both | 487.5 | 1.95 | HRCU-A-CB (Split System: Heat Pump with Remote Outdoor Unit-Air-Source) | N/A
204456587 | Central Heat Pump | KENMORE | (C,H,T)VH825GKA2* |  |  | EA*4X30L17A*+WALLCON | *80CTL0901716A* | 23600 |  |  | 17 | 8.1 | 21400 |  |  | 16600 | 78% | 1.92 | Both | 492.5 | 1.97 | HRCU-A-CB (Split System: Heat Pump with Remote Outdoor Unit-Air-Source) | N/A
206998316 | Central Heat Pump | KENMORE | (C,H,T)VH825GKA3* |  |  | EA*4X30L17A*+WALLCON | *80CTL0901716A* | 23600 |  |  | 17 | 8.1 | 21400 |  |  | 16600 | 78% | 1.92 | Both | 492.5 | 1.97 | HRCU-A-CB (Split System: Heat Pump with Remote Outdoor Unit-Air-Source) | N/A
204456650 | Central Heat Pump | KENMORE | (C,H,T)VH825GKA2* |  |  | EA*4X36L17A*+WALLCON | *80CTL0701412A* | 23600 |  |  | 17 | 8.1 | 21400 |  |  | 16600 | 78% | 1.94 | Both | 492.5 | 1.97 | HRCU-A-CB (Split System: Heat Pump with Remote Outdoor Unit-Air-Source) | N/A
204456426 | Central Heat Pump | TEMPSTAR | TVH825GKA2* |  |  | EA*4X24L17A*+WALLCON | *80CTL0701412A* | 23400 |  |  | 17 | 8.1 | 22000 |  |  | 16700 | 76% | 1.9 | Both | 487.5 | 1.95 | HRCU-A-CB (Split System: Heat Pump with Remote Outdoor Unit-Air-Source) | N/A
206765475 | Central Heat Pump | TEMPSTAR | TVH825GKA3* |  |  | EA*4X24L17A*+WALLCON | *80CTL0701412A* | 23400 |  |  | 17 | 8.1 | 22000 |  |  | 16700 | 76% | 1.9 | Both | 487.5 | 1.95 | HRCU-A-CB (Split System: Heat Pump with Remote Outdoor Unit-Air-Source) | N/A
206765644 | Central Heat Pump | TEMPSTAR | TVH825GKA3* |  |  | EA*4X30L17A*+WALLCON | *80CTL0901716A* | 23600 |  |  | 17 | 8.1 | 21400 |  |  | 16600 | 78% | 1.92 | Both | 492.5 | 1.97 | HRCU-A-CB (Split System: Heat Pump with Remote Outdoor Unit-Air-Source) | N/A
206765707 | Central Heat Pump | TEMPSTAR | TVH825GKA3* |  |  | EA*4X36L17A*+WALLCON | *80CTL0701412A* | 23600 |  |  | 17 | 8.1 | 21400 |  |  | 16600 | 78% | 1.94 | Both | 492.5 | 1.97 | HRCU-A-CB (Split System: Heat Pump with Remote Outdoor Unit-Air-Source) | N/A
204456573 | Central Heat Pump | AIRQUEST | HVH825GKA2* |  |  | EA*4X30L17A*+WALLCON | *80CTL0701412A* | 23600 |  |  | 17 | 8.1 | 21600 |  |  | 16600 | 77% | 1.92 | Both | 492.5 | 1.97 | HRCU-A-CB (Split System: Heat Pump with Remote Outdoor Unit-Air-Source) | N/A
206765629 | Central Heat Pump | AIRQUEST | HVH825GKA3* |  |  | EA*4X30L17A*+WALLCON | *80CTL0701412A* | 23600 |  |  | 17 | 8.1 | 21600 |  |  | 16600 | 77% | 1.92 | Both | 492.5 | 1.97 | HRCU-A-CB (Split System: Heat Pump with Remote Outdoor Unit-Air-Source) | N/A
204456574 | Central Heat Pump | ARCOAIRE | HVH825GKA2* |  |  | EA*4X30L17A*+WALLCON | *80CTL0701412A* | 23600 |  |  | 17 | 8.1 | 21600 |  |  | 16600 | 77% | 1.92 | Both | 492.5 | 1.97 | HRCU-A-CB (Split System: Heat Pump with Remote Outdoor Unit-Air-Source) | N/A
206765627 | Central Heat Pump | BRYANT HEATING AND COOLING SYSTEMS | 288BNV025*0**C* |  |  | CAP**3017AL*+UI | 88*TA36070C14*** | 23600 |  |  | 17 | 8.1 | 21600 |  |  | 16600 | 77% | 1.92 | Both | 492.5 | 1.97 | HRCU-A-CB (Split System: Heat Pump with Remote Outdoor Unit-Air-Source) | N/A
206764320 | Central Heat Pump | CARRIER | 25VNA825A*032* |  |  | CAP**3017AL*+UI | 58TN*A070C14**12 | 23600 |  |  | 17 | 8.1 | 21600 |  |  | 16600 | 77% | 1.92 | Both | 492.5 | 1.97 | HRCU-A-CB (Split System: Heat Pump with Remote Outdoor Unit-Air-Source) | N/A
204456575 | Central Heat Pump | COMFORTMAKER | CVH825GKA2* |  |  | EA*4X30L17A*+WALLCON | *80CTL0701412A* | 23600 |  |  | 17 | 8.1 | 21600 |  |  | 16600 | 77% | 1.92 | Both | 492.5 | 1.97 | HRCU-A-CB (Split System: Heat Pump with Remote Outdoor Unit-Air-Source) | N/A
206765631 | Central Heat Pump | COMFORTMAKER | CVH825GKA3* |  |  | EA*4X30L17A*+WALLCON | *80CTL0701412A* | 23600 |  |  | 17 | 8.1 | 21600 |  |  | 16600 | 77% | 1.92 | Both | 492.5 | 1.97 | HRCU-A-CB (Split System: Heat Pump with Remote Outdoor Unit-Air-Source) | N/A
204456576 | Central Heat Pump | DAY & NIGHT | CVH825GKA2* |  |  | EA*4X30L17A*+WALLCON | *80CTL0701412A* | 23600 |  |  | 17 | 8.1 | 21600 |  |  | 16600 | 77% | 1.92 | Both | 492.5 | 1.97 | HRCU-A-CB (Split System: Heat Pump with Remote Outdoor Unit-Air-Source) | N/A
206765632 | Central Heat Pump | DAY & NIGHT | CVH825GKA3* |  |  | EA*4X30L17A*+WALLCON | *80CTL0701412A* | 23600 |  |  | 17 | 8.1 | 21600 |  |  | 16600 | 77% | 1.92 | Both | 492.5 | 1.97 | HRCU-A-CB (Split System: Heat Pump with Remote Outdoor Unit-Air-Source) | N/A
204456572 | Central Heat Pump | HEIL | HVH825GKA2* |  |  | EA*4X30L17A*+WALLCON | *80CTL0701412A* | 23600 |  |  | 17 | 8.1 | 21600 |  |  | 16600 | 77% | 1.92 | Both | 492.5 | 1.97 | HRCU-A-CB (Split System: Heat Pump with Remote Outdoor Unit-Air-Source) | N/A
204456577 | Central Heat Pump | KEEPRITE | CVH825GKA2* |  |  | EA*4X30L17A*+WALLCON | *80CTL0701412A* | 23600 |  |  | 17 | 8.1 | 21600 |  |  | 16600 | 77% | 1.92 | Both | 492.5 | 1.97 | HRCU-A-CB (Split System: Heat Pump with Remote Outdoor Unit-Air-Source) | N/A
206765633 | Central Heat Pump | KEEPRITE | CVH825GKA3* |  |  | EA*4X30L17A*+WALLCON | *80CTL0701412A* | 23600 |  |  | 17 | 8.1 | 21600 |  |  | 16600 | 77% | 1.92 | Both | 492.5 | 1.97 | HRCU-A-CB (Split System: Heat Pump with Remote Outdoor Unit-Air-Source) | N/A
204456578 | Central Heat Pump | KENMORE | (C,H,T)VH825GKA2* |  |  | EA*4X30L17A*+WALLCON | *80CTL0701412A* | 23600 |  |  | 17 | 8.1 | 21600 |  |  | 16600 | 77% | 1.92 | Both | 492.5 | 1.97 | HRCU-A-CB (Split System: Heat Pump with Remote Outdoor Unit-Air-Source) | N/A
206998315 | Central Heat Pump | KENMORE | (C,H,T)VH825GKA3* |  |  | EA*4X30L17A*+WALLCON | *80CTL0701412A* | 23600 |  |  | 17 | 8.1 | 21600 |  |  | 16600 | 77% | 1.92 | Both | 492.5 | 1.97 | HRCU-A-CB (Split System: Heat Pump with Remote Outdoor Unit-Air-Source) | N/A
206765635 | Central Heat Pump | TEMPSTAR | TVH825GKA3* |  |  | EA*4X30L17A*+WALLCON | *80CTL0701412A* | 23600 |  |  | 17 | 8.1 | 21600 |  |  | 16600 | 77% | 1.92 | Both | 492.5 | 1.97 | HRCU-A-CB (Split System: Heat Pump with Remote Outdoor Unit-Air-Source) | N/A
204456881 | Central Heat Pump | AIRQUEST | HVH825GKA2* |  |  | EA*4X37L17A*+WALLCON | *80CTL0901716A* | 24200 |  |  | 17 | 8.1 | 21400 |  |  | 16600 | 78% | 2.02 | Both | 505 | 2.02 | HRCU-A-CB (Split System: Heat Pump with Remote Outdoor Unit-Air-Source) | N/A
206765917 | Central Heat Pump | AIRQUEST | HVH825GKA3* |  |  | EA*4X37L17A*+WALLCON | *80CTL0901716A* | 24200 |  |  | 17 | 8.1 | 21400 |  |  | 16600 | 78% | 2.02 | Both | 505 | 2.02 | HRCU-A-CB (Split System: Heat Pump with Remote Outdoor Unit-Air-Source) | N/A
204456882 | Central Heat Pump | ARCOAIRE | HVH825GKA2* |  |  | EA*4X37L17A*+WALLCON | *80CTL0901716A* | 24200 |  |  | 17 | 8.1 | 21400 |  |  | 16600 | 78% | 2.02 | Both | 505 | 2.02 | HRCU-A-CB (Split System: Heat Pump with Remote Outdoor Unit-Air-Source) | N/A
206765918 | Central Heat Pump | ARCOAIRE | HVH825GKA3* |  |  | EA*4X37L17A*+WALLCON | *80CTL0901716A* | 24200 |  |  | 17 | 8.1 | 21400 |  |  | 16600 | 78% | 2.02 | Both | 505 | 2.02 | HRCU-A-CB (Split System: Heat Pump with Remote Outdoor Unit-Air-Source) | N/A
204456879 | Central Heat Pump | BRYANT HEATING AND COOLING SYSTEMS | 288BNV025*0**B* |  |  | CAP**3717AL*+UI | 88*TA48090C17*** | 24200 |  |  | 17 | 8.1 | 21400 |  |  | 16600 | 78% | 2.02 | Both | 505 | 2.02 | HRCU-A-CB (Split System: Heat Pump with Remote Outdoor Unit-Air-Source) | N/A
206764352 | Central Heat Pump | CARRIER | 25VNA825A*032* |  |  | CAP**3717AL*+UI | 58TN*A090C17**16 | 24200 |  |  | 17 | 8.1 | 21400 |  |  | 16600 | 78% | 2.02 | Both | 505 | 2.02 | HRCU-A-CB (Split System: Heat Pump with Remote Outdoor Unit-Air-Source) | N/A
206765919 | Central Heat Pump | COMFORTMAKER | CVH825GKA3* |  |  | EA*4X37L17A*+WALLCON | *80CTL0901716A* | 24200 |  |  | 17 | 8.1 | 21400 |  |  | 16600 | 78% | 2.02 | Both | 505 | 2.02 | HRCU-A-CB (Split System: Heat Pump with Remote Outdoor Unit-Air-Source) | N/A
204456884 | Central Heat Pump | DAY & NIGHT | CVH825GKA2* |  |  | EA*4X37L17A*+WALLCON | *80CTL0901716A* | 24200 |  |  | 17 | 8.1 | 21400 |  |  | 16600 | 78% | 2.02 | Both | 505 | 2.02 | HRCU-A-CB (Split System: Heat Pump with Remote Outdoor Unit-Air-Source) | N/A
206765920 | Central Heat Pump | DAY & NIGHT | CVH825GKA3* |  |  | EA*4X37L17A*+WALLCON | *80CTL0901716A* | 24200 |  |  | 17 | 8.1 | 21400 |  |  | 16600 | 78% | 2.02 | Both | 505 | 2.02 | HRCU-A-CB (Split System: Heat Pump with Remote Outdoor Unit-Air-Source) | N/A
204456880 | Central Heat Pump | HEIL | HVH825GKA2* |  |  | EA*4X37L17A*+WALLCON | *80CTL0901716A* | 24200 |  |  | 17 | 8.1 | 21400 |  |  | 16600 | 78% | 2.02 | Both | 505 | 2.02 | HRCU-A-CB (Split System: Heat Pump with Remote Outdoor Unit-Air-Source) | N/A
206765916 | Central Heat Pump | HEIL | HVH825GKA3* |  |  | EA*4X37L17A*+WALLCON | *80CTL0901716A* | 24200 |  |  | 17 | 8.1 | 21400 |  |  | 16600 | 78% | 2.02 | Both | 505 | 2.02 | HRCU-A-CB (Split System: Heat Pump with Remote Outdoor Unit-Air-Source) | N/A
204456885 | Central Heat Pump | KEEPRITE | CVH825GKA2* |  |  | EA*4X37L17A*+WALLCON | *80CTL0901716A* | 24200 |  |  | 17 | 8.1 | 21400 |  |  | 16600 | 78% | 2.02 | Both | 505 | 2.02 | HRCU-A-CB (Split System: Heat Pump with Remote Outdoor Unit-Air-Source) | N/A
204456886 | Central Heat Pump | KENMORE | (C,H,T)VH825GKA2* |  |  | EA*4X37L17A*+WALLCON | *80CTL0901716A* | 24200 |  |  | 17 | 8.1 | 21400 |  |  | 16600 | 78% | 2.02 | Both | 505 | 2.02 | HRCU-A-CB (Split System: Heat Pump with Remote Outdoor Unit-Air-Source) | N/A
206998347 | Central Heat Pump | KENMORE | (C,H,T)VH825GKA3* |  |  | EA*4X37L17A*+WALLCON | *80CTL0901716A* | 24200 |  |  | 17 | 8.1 | 21400 |  |  | 16600 | 78% | 2.02 | Both | 505 | 2.02 | HRCU-A-CB (Split System: Heat Pump with Remote Outdoor Unit-Air-Source) | N/A
204456887 | Central Heat Pump | TEMPSTAR | TVH825GKA2* |  |  | EA*4X37L17A*+WALLCON | *80CTL0901716A* | 24200 |  |  | 17 | 8.1 | 21400 |  |  | 16600 | 78% | 2.02 | Both | 505 | 2.02 | HRCU-A-CB (Split System: Heat Pump with Remote Outdoor Unit-Air-Source) | N/A
204456429 | Central Heat Pump | AIRQUEST | HVH825GKA2* |  |  | EA*4X24L17A*+WALLCON | *80CTL0901716A* | 23400 |  |  | 17 | 8.1 | 21800 |  |  | 16700 | 77% | 1.9 | Both | 487.5 | 1.95 | HRCU-A-CB (Split System: Heat Pump with Remote Outdoor Unit-Air-Source) | N/A
206765478 | Central Heat Pump | AIRQUEST | HVH825GKA3* |  |  | EA*4X24L17A*+WALLCON | *80CTL0901716A* | 23400 |  |  | 17 | 8.1 | 21800 |  |  | 16700 | 77% | 1.9 | Both | 487.5 | 1.95 | HRCU-A-CB (Split System: Heat Pump with Remote Outdoor Unit-Air-Source) | N/A
204456430 | Central Heat Pump | ARCOAIRE | HVH825GKA2* |  |  | EA*4X24L17A*+WALLCON | *80CTL0901716A* | 23400 |  |  | 17 | 8.1 | 21800 |  |  | 16700 | 77% | 1.9 | Both | 487.5 | 1.95 | HRCU-A-CB (Split System: Heat Pump with Remote Outdoor Unit-Air-Source) | N/A
206765479 | Central Heat Pump | ARCOAIRE | HVH825GKA3* |  |  | EA*4X24L17A*+WALLCON | *80CTL0901716A* | 23400 |  |  | 17 | 8.1 | 21800 |  |  | 16700 | 77% | 1.9 | Both | 487.5 | 1.95 | HRCU-A-CB (Split System: Heat Pump with Remote Outdoor Unit-Air-Source) | N/A
206765476 | Central Heat Pump | BRYANT HEATING AND COOLING SYSTEMS | 288BNV025*0**C* |  |  | CAP**2417AL*+UI | 88*TA48090C17*** | 23400 |  |  | 17 | 8.1 | 21800 |  |  | 16700 | 77% | 1.9 | Both | 487.5 | 1.95 | HRCU-A-CB (Split System: Heat Pump with Remote Outdoor Unit-Air-Source) | N/A
204451199 | Central Heat Pump | CARRIER | 25VNA825A*031* |  |  | CAP**2417AL*+UI | 58TN*A090C17**16 | 23400 |  |  | 17 | 8.1 | 21800 |  |  | 16700 | 77% | 1.9 | Both | 487.5 | 1.95 | HRCU-A-CB (Split System: Heat Pump with Remote Outdoor Unit-Air-Source) | N/A
206764304 | Central Heat Pump | CARRIER | 25VNA825A*032* |  |  | CAP**2417AL*+UI | 58TN*A090C17**16 | 23400 |  |  | 17 | 8.1 | 21800 |  |  | 16700 | 77% | 1.9 | Both | 487.5 | 1.95 | HRCU-A-CB (Split System: Heat Pump with Remote Outdoor Unit-Air-Source) | N/A
204456431 | Central Heat Pump | COMFORTMAKER | CVH825GKA2* |  |  | EA*4X24L17A*+WALLCON | *80CTL0901716A* | 23400 |  |  | 17 | 8.1 | 21800 |  |  | 16700 | 77% | 1.9 | Both | 487.5 | 1.95 | HRCU-A-CB (Split System: Heat Pump with Remote Outdoor Unit-Air-Source) | N/A
206765480 | Central Heat Pump | COMFORTMAKER | CVH825GKA3* |  |  | EA*4X24L17A*+WALLCON | *80CTL0901716A* | 23400 |  |  | 17 | 8.1 | 21800 |  |  | 16700 | 77% | 1.9 | Both | 487.5 | 1.95 | HRCU-A-CB (Split System: Heat Pump with Remote Outdoor Unit-Air-Source) | N/A
204456432 | Central Heat Pump | DAY & NIGHT | CVH825GKA2* |  |  | EA*4X24L17A*+WALLCON | *80CTL0901716A* | 23400 |  |  | 17 | 8.1 | 21800 |  |  | 16700 | 77% | 1.9 | Both | 487.5 | 1.95 | HRCU-A-CB (Split System: Heat Pump with Remote Outdoor Unit-Air-Source) | N/A
204456428 | Central Heat Pump | HEIL | HVH825GKA2* |  |  | EA*4X24L17A*+WALLCON | *80CTL0901716A* | 23400 |  |  | 17 | 8.1 | 21800 |  |  | 16700 | 77% | 1.9 | Both | 487.5 | 1.95 | HRCU-A-CB (Split System: Heat Pump with Remote Outdoor Unit-Air-Source) | N/A
206765477 | Central Heat Pump | HEIL | HVH825GKA3* |  |  | EA*4X24L17A*+WALLCON | *80CTL0901716A* | 23400 |  |  | 17 | 8.1 | 21800 |  |  | 16700 | 77% | 1.9 | Both | 487.5 | 1.95 | HRCU-A-CB (Split System: Heat Pump with Remote Outdoor Unit-Air-Source) | N/A
204456433 | Central Heat Pump | KEEPRITE | CVH825GKA2* |  |  | EA*4X24L17A*+WALLCON | *80CTL0901716A* | 23400 |  |  | 17 | 8.1 | 21800 |  |  | 16700 | 77% | 1.9 | Both | 487.5 | 1.95 | HRCU-A-CB (Split System: Heat Pump with Remote Outdoor Unit-Air-Source) | N/A
206765484 | Central Heat Pump | KEEPRITE | CVH825GKA3* |  |  | EA*4X24L17A*+WALLCON | *80CTL0901716A* | 23400 |  |  | 17 | 8.1 | 21800 |  |  | 16700 | 77% | 1.9 | Both | 487.5 | 1.95 | HRCU-A-CB (Split System: Heat Pump with Remote Outdoor Unit-Air-Source) | N/A
204456434 | Central Heat Pump | KENMORE | (C,H,T)VH825GKA2* |  |  | EA*4X24L17A*+WALLCON | *80CTL0901716A* | 23400 |  |  | 17 | 8.1 | 21800 |  |  | 16700 | 77% | 1.9 | Both | 487.5 | 1.95 | HRCU-A-CB (Split System: Heat Pump with Remote Outdoor Unit-Air-Source) | N/A
204456435 | Central Heat Pump | TEMPSTAR | TVH825GKA2* |  |  | EA*4X24L17A*+WALLCON | *80CTL0901716A* | 23400 |  |  | 17 | 8.1 | 21800 |  |  | 16700 | 77% | 1.9 | Both | 487.5 | 1.95 | HRCU-A-CB (Split System: Heat Pump with Remote Outdoor Unit-Air-Source) | N/A
204456790 | Central Heat Pump | AIRQUEST | HVH825GKA2* |  |  | EA*4X36L21A*+WALLCON | *80CTL0901716A* | 23600 |  |  | 17.5 | 8.1 | 21400 |  |  | 16600 | 78% | 1.96 | Both | 492.5 | 1.97 | HRCU-A-CB (Split System: Heat Pump with Remote Outdoor Unit-Air-Source) | N/A
206765827 | Central Heat Pump | AIRQUEST | HVH825GKA3* |  |  | EA*4X36L21A*+WALLCON | *80CTL0901716A* | 23600 |  |  | 17.5 | 8.1 | 21400 |  |  | 16600 | 78% | 1.96 | Both | 492.5 | 1.97 | HRCU-A-CB (Split System: Heat Pump with Remote Outdoor Unit-Air-Source) | N/A
204456791 | Central Heat Pump | ARCOAIRE | HVH825GKA2* |  |  | EA*4X36L21A*+WALLCON | *80CTL0901716A* | 23600 |  |  | 17.5 | 8.1 | 21400 |  |  | 16600 | 78% | 1.96 | Both | 492.5 | 1.97 | HRCU-A-CB (Split System: Heat Pump with Remote Outdoor Unit-Air-Source) | N/A
206765828 | Central Heat Pump | ARCOAIRE | HVH825GKA3* |  |  | EA*4X36L21A*+WALLCON | *80CTL0901716A* | 23600 |  |  | 17.5 | 8.1 | 21400 |  |  | 16600 | 78% | 1.96 | Both | 492.5 | 1.97 | HRCU-A-CB (Split System: Heat Pump with Remote Outdoor Unit-Air-Source) | N/A
206765825 | Central Heat Pump | BRYANT HEATING AND COOLING SYSTEMS | 288BNV025*0**C* |  |  | CAP**3621AL*+UI | 88*TA48090C17*** | 23600 |  |  | 17.5 | 8.1 | 21400 |  |  | 16600 | 78% | 1.96 | Both | 492.5 | 1.97 | HRCU-A-CB (Split System: Heat Pump with Remote Outdoor Unit-Air-Source) | N/A
204451237 | Central Heat Pump | CARRIER | 25VNA825A*031* |  |  | CAP**3621AL*+UI | 58TN*A090C17**16 | 23600 |  |  | 17.5 | 8.1 | 21400 |  |  | 16600 | 78% | 1.96 | Both | 492.5 | 1.97 | HRCU-A-CB (Split System: Heat Pump with Remote Outdoor Unit-Air-Source) | N/A
206764342 | Central Heat Pump | CARRIER | 25VNA825A*032* |  |  | CAP**3621AL*+UI | 58TN*A090C17**16 | 23600 |  |  | 17.5 | 8.1 | 21400 |  |  | 16600 | 78% | 1.96 | Both | 492.5 | 1.97 | HRCU-A-CB (Split System: Heat Pump with Remote Outdoor Unit-Air-Source) | N/A
206765829 | Central Heat Pump | COMFORTMAKER | CVH825GKA3* |  |  | EA*4X36L21A*+WALLCON | *80CTL0901716A* | 23600 |  |  | 17.5 | 8.1 | 21400 |  |  | 16600 | 78% | 1.96 | Both | 492.5 | 1.97 | HRCU-A-CB (Split System: Heat Pump with Remote Outdoor Unit-Air-Source) | N/A
204456793 | Central Heat Pump | DAY & NIGHT | CVH825GKA2* |  |  | EA*4X36L21A*+WALLCON | *80CTL0901716A* | 23600 |  |  | 17.5 | 8.1 | 21400 |  |  | 16600 | 78% | 1.96 | Both | 492.5 | 1.97 | HRCU-A-CB (Split System: Heat Pump with Remote Outdoor Unit-Air-Source) | N/A
206765830 | Central Heat Pump | DAY & NIGHT | CVH825GKA3* |  |  | EA*4X36L21A*+WALLCON | *80CTL0901716A* | 23600 |  |  | 17.5 | 8.1 | 21400 |  |  | 16600 | 78% | 1.96 | Both | 492.5 | 1.97 | HRCU-A-CB (Split System: Heat Pump with Remote Outdoor Unit-Air-Source) | N/A
206765826 | Central Heat Pump | HEIL | HVH825GKA3* |  |  | EA*4X36L21A*+WALLCON | *80CTL0901716A* | 23600 |  |  | 17.5 | 8.1 | 21400 |  |  | 16600 | 78% | 1.96 | Both | 492.5 | 1.97 | HRCU-A-CB (Split System: Heat Pump with Remote Outdoor Unit-Air-Source) | N/A
206765831 | Central Heat Pump | KEEPRITE | CVH825GKA3* |  |  | EA*4X36L21A*+WALLCON | *80CTL0901716A* | 23600 |  |  | 17.5 | 8.1 | 21400 |  |  | 16600 | 78% | 1.96 | Both | 492.5 | 1.97 | HRCU-A-CB (Split System: Heat Pump with Remote Outdoor Unit-Air-Source) | N/A
206998337 | Central Heat Pump | KENMORE | (C,H,T)VH825GKA3* |  |  | EA*4X36L21A*+WALLCON | *80CTL0901716A* | 23600 |  |  | 17.5 | 8.1 | 21400 |  |  | 16600 | 78% | 1.96 | Both | 492.5 | 1.97 | HRCU-A-CB (Split System: Heat Pump with Remote Outdoor Unit-Air-Source) | N/A
204456796 | Central Heat Pump | TEMPSTAR | TVH825GKA2* |  |  | EA*4X36L21A*+WALLCON | *80CTL0901716A* | 23600 |  |  | 17.5 | 8.1 | 21400 |  |  | 16600 | 78% | 1.96 | Both | 492.5 | 1.97 | HRCU-A-CB (Split System: Heat Pump with Remote Outdoor Unit-Air-Source) | N/A
206765833 | Central Heat Pump | TEMPSTAR | TVH825GKA3* |  |  | EA*4X36L21A*+WALLCON | *80CTL0901716A* | 23600 |  |  | 17.5 | 8.1 | 21400 |  |  | 16600 | 78% | 1.96 | Both | 492.5 | 1.97 | HRCU-A-CB (Split System: Heat Pump with Remote Outdoor Unit-Air-Source) | N/A
205750704 | Central Heat Pump | AIRQUEST | HVH825GKA2* |  |  | EA*4X37L21A*+WALLCON | *97CMN1002122A* | 24400 |  |  | 16.5 | 8.5 | 21200 |  |  | 16600 | 78% | 2.04 | Both | 507.5 | 2.03 | HRCU-A-CB (Split System: Heat Pump with Remote Outdoor Unit-Air-Source) | N/A
206766007 | Central Heat Pump | AIRQUEST | HVH825GKA3* |  |  | EA*4X37L21A*+WALLCON | *97CMN1002122A* | 24400 |  |  | 16.5 | 8.5 | 21200 |  |  | 16600 | 78% | 2.04 | Both | 507.5 | 2.03 | HRCU-A-CB (Split System: Heat Pump with Remote Outdoor Unit-Air-Source) | N/A
206766025 | Central Heat Pump | AIRQUEST | HVH825GKA3* |  |  | EA*4X37L21A*+WALLCON | *96CTN1002122A* | 24400 |  |  | 16.5 | 8.5 | 21200 |  |  | 16600 | 78% | 2.04 | Both | 507.5 | 2.03 | HRCU-A-CB (Split System: Heat Pump with Remote Outdoor Unit-Air-Source) | N/A
205750721 | Central Heat Pump | ARCOAIRE | HVH825GKA2* |  |  | EA*4X37L21A*+WALLCON | *96CTN1002122A* | 24400 |  |  | 16.5 | 8.5 | 21200 |  |  | 16600 | 78% | 2.04 | Both | 507.5 | 2.03 | HRCU-A-CB (Split System: Heat Pump with Remote Outdoor Unit-Air-Source) | N/A
206766008 | Central Heat Pump | ARCOAIRE | HVH825GKA3* |  |  | EA*4X37L21A*+WALLCON | *97CMN1002122A* | 24400 |  |  | 16.5 | 8.5 | 21200 |  |  | 16600 | 78% | 2.04 | Both | 507.5 | 2.03 | HRCU-A-CB (Split System: Heat Pump with Remote Outdoor Unit-Air-Source) | N/A
206766026 | Central Heat Pump | ARCOAIRE | HVH825GKA3* |  |  | EA*4X37L21A*+WALLCON | *96CTN1002122A* | 24400 |  |  | 16.5 | 8.5 | 21200 |  |  | 16600 | 78% | 2.04 | Both | 507.5 | 2.03 | HRCU-A-CB (Split System: Heat Pump with Remote Outdoor Unit-Air-Source) | N/A
204456899 | Central Heat Pump | BRYANT HEATING AND COOLING SYSTEMS | 288BNV025*0**B* |  |  | CAP**3721AL*+UI | 986TC66100C21*** | 24400 |  |  | 16.5 | 8.5 | 21200 |  |  | 16600 | 78% | 2.04 | Both | 507.5 | 2.03 | HRCU-A-CB (Split System: Heat Pump with Remote Outdoor Unit-Air-Source) | N/A
206766023 | Central Heat Pump | BRYANT HEATING AND COOLING SYSTEMS | 288BNV025*0**C* |  |  | CAP**3721AL*+UI | 986TC66100C21*** | 24400 |  |  | 16.5 | 8.5 | 21200 |  |  | 16600 | 78% | 2.04 | Both | 507.5 | 2.03 | HRCU-A-CB (Split System: Heat Pump with Remote Outdoor Unit-Air-Source) | N/A
206766005 | Central Heat Pump | BRYANT HEATING AND COOLING SYSTEMS | 288BNV025*0**C* |  |  | CAP**3721AL*+UI | 987MB66100C21*** | 24400 |  |  | 16.5 | 8.5 | 21200 |  |  | 16600 | 78% | 2.04 | Both | 507.5 | 2.03 | HRCU-A-CB (Split System: Heat Pump with Remote Outdoor Unit-Air-Source) | N/A
204451257 | Central Heat Pump | CARRIER | 25VNA825A*031* |  |  | CAP**3721AL*+UI | 59MN7B100C21**22 | 24400 |  |  | 16.5 | 8.5 | 21200 |  |  | 16600 | 78% | 2.04 | Both | 507.5 | 2.03 | HRCU-A-CB (Split System: Heat Pump with Remote Outdoor Unit-Air-Source) | N/A
204451259 | Central Heat Pump | CARRIER | 25VNA825A*031* |  |  | CAP**3721AL*+UI | 59TN6B100C21**22 | 24400 |  |  | 16.5 | 8.5 | 21200 |  |  | 16600 | 78% | 2.04 | Both | 507.5 | 2.03 | HRCU-A-CB (Split System: Heat Pump with Remote Outdoor Unit-Air-Source) | N/A
206764362 | Central Heat Pump | CARRIER | 25VNA825A*032* |  |  | CAP**3721AL*+UI | 59MN7B100C21**22 | 24400 |  |  | 16.5 | 8.5 | 21200 |  |  | 16600 | 78% | 2.04 | Both | 507.5 | 2.03 | HRCU-A-CB (Split System: Heat Pump with Remote Outdoor Unit-Air-Source) | N/A
206764364 | Central Heat Pump | CARRIER | 25VNA825A*032* |  |  | CAP**3721AL*+UI | 59TN6B100C21**22 | 24400 |  |  | 16.5 | 8.5 | 21200 |  |  | 16600 | 78% | 2.04 | Both | 507.5 | 2.03 | HRCU-A-CB (Split System: Heat Pump with Remote Outdoor Unit-Air-Source) | N/A
205750722 | Central Heat Pump | COMFORTMAKER | CVH825GKA2* |  |  | EA*4X37L21A*+WALLCON | *96CTN1002122A* | 24400 |  |  | 16.5 | 8.5 | 21200 |  |  | 16600 | 78% | 2.04 | Both | 507.5 | 2.03 | HRCU-A-CB (Split System: Heat Pump with Remote Outdoor Unit-Air-Source) | N/A
205750706 | Central Heat Pump | COMFORTMAKER | CVH825GKA2* |  |  | EA*4X37L21A*+WALLCON | *97CMN1002122A* | 24400 |  |  | 16.5 | 8.5 | 21200 |  |  | 16600 | 78% | 2.04 | Both | 507.5 | 2.03 | HRCU-A-CB (Split System: Heat Pump with Remote Outdoor Unit-Air-Source) | N/A
206766009 | Central Heat Pump | COMFORTMAKER | CVH825GKA3* |  |  | EA*4X37L21A*+WALLCON | *97CMN1002122A* | 24400 |  |  | 16.5 | 8.5 | 21200 |  |  | 16600 | 78% | 2.04 | Both | 507.5 | 2.03 | HRCU-A-CB (Split System: Heat Pump with Remote Outdoor Unit-Air-Source) | N/A
206766027 | Central Heat Pump | COMFORTMAKER | CVH825GKA3* |  |  | EA*4X37L21A*+WALLCON | *96CTN1002122A* | 24400 |  |  | 16.5 | 8.5 | 21200 |  |  | 16600 | 78% | 2.04 | Both | 507.5 | 2.03 | HRCU-A-CB (Split System: Heat Pump with Remote Outdoor Unit-Air-Source) | N/A
205750707 | Central Heat Pump | DAY & NIGHT | CVH825GKA2* |  |  | EA*4X37L21A*+WALLCON | *97CMN1002122A* | 24400 |  |  | 16.5 | 8.5 | 21200 |  |  | 16600 | 78% | 2.04 | Both | 507.5 | 2.03 | HRCU-A-CB (Split System: Heat Pump with Remote Outdoor Unit-Air-Source) | N/A
205750723 | Central Heat Pump | DAY & NIGHT | CVH825GKA2* |  |  | EA*4X37L21A*+WALLCON | *96CTN1002122A* | 24400 |  |  | 16.5 | 8.5 | 21200 |  |  | 16600 | 78% | 2.04 | Both | 507.5 | 2.03 | HRCU-A-CB (Split System: Heat Pump with Remote Outdoor Unit-Air-Source) | N/A
206766010 | Central Heat Pump | DAY & NIGHT | CVH825GKA3* |  |  | EA*4X37L21A*+WALLCON | *97CMN1002122A* | 24400 |  |  | 16.5 | 8.5 | 21200 |  |  | 16600 | 78% | 2.04 | Both | 507.5 | 2.03 | HRCU-A-CB (Split System: Heat Pump with Remote Outdoor Unit-Air-Source) | N/A
205750703 | Central Heat Pump | HEIL | HVH825GKA2* |  |  | EA*4X37L21A*+WALLCON | *97CMN1002122A* | 24400 |  |  | 16.5 | 8.5 | 21200 |  |  | 16600 | 78% | 2.04 | Both | 507.5 | 2.03 | HRCU-A-CB (Split System: Heat Pump with Remote Outdoor Unit-Air-Source) | N/A
205750719 | Central Heat Pump | HEIL | HVH825GKA2* |  |  | EA*4X37L21A*+WALLCON | *96CTN1002122A* | 24400 |  |  | 16.5 | 8.5 | 21200 |  |  | 16600 | 78% | 2.04 | Both | 507.5 | 2.03 | HRCU-A-CB (Split System: Heat Pump with Remote Outdoor Unit-Air-Source) | N/A
206766006 | Central Heat Pump | HEIL | HVH825GKA3* |  |  | EA*4X37L21A*+WALLCON | *97CMN1002122A* | 24400 |  |  | 16.5 | 8.5 | 21200 |  |  | 16600 | 78% | 2.04 | Both | 507.5 | 2.03 | HRCU-A-CB (Split System: Heat Pump with Remote Outdoor Unit-Air-Source) | N/A
206766024 | Central Heat Pump | HEIL | HVH825GKA3* |  |  | EA*4X37L21A*+WALLCON | *96CTN1002122A* | 24400 |  |  | 16.5 | 8.5 | 21200 |  |  | 16600 | 78% | 2.04 | Both | 507.5 | 2.03 | HRCU-A-CB (Split System: Heat Pump with Remote Outdoor Unit-Air-Source) | N/A
205750724 | Central Heat Pump | KEEPRITE | CVH825GKA2* |  |  | EA*4X37L21A*+WALLCON | *96CTN1002122A* | 24400 |  |  | 16.5 | 8.5 | 21200 |  |  | 16600 | 78% | 2.04 | Both | 507.5 | 2.03 | HRCU-A-CB (Split System: Heat Pump with Remote Outdoor Unit-Air-Source) | N/A
205750708 | Central Heat Pump | KEEPRITE | CVH825GKA2* |  |  | EA*4X37L21A*+WALLCON | *97CMN1002122A* | 24400 |  |  | 16.5 | 8.5 | 21200 |  |  | 16600 | 78% | 2.04 | Both | 507.5 | 2.03 | HRCU-A-CB (Split System: Heat Pump with Remote Outdoor Unit-Air-Source) | N/A
206766029 | Central Heat Pump | KEEPRITE | CVH825GKA3* |  |  | EA*4X37L21A*+WALLCON | *96CTN1002122A* | 24400 |  |  | 16.5 | 8.5 | 21200 |  |  | 16600 | 78% | 2.04 | Both | 507.5 | 2.03 | HRCU-A-CB (Split System: Heat Pump with Remote Outdoor Unit-Air-Source) | N/A
205750725 | Central Heat Pump | KENMORE | (C,H,T)VH825GKA2* |  |  | EA*4X37L21A*+WALLCON | *96CTN1002122A* | 24400 |  |  | 16.5 | 8.5 | 21200 |  |  | 16600 | 78% | 2.04 | Both | 507.5 | 2.03 | HRCU-A-CB (Split System: Heat Pump with Remote Outdoor Unit-Air-Source) | N/A
205750709 | Central Heat Pump | KENMORE | (C,H,T)VH825GKA2* |  |  | EA*4X37L21A*+WALLCON | *97CMN1002122A* | 24400 |  |  | 16.5 | 8.5 | 21200 |  |  | 16600 | 78% | 2.04 | Both | 507.5 | 2.03 | HRCU-A-CB (Split System: Heat Pump with Remote Outdoor Unit-Air-Source) | N/A
206998357 | Central Heat Pump | KENMORE | (C,H,T)VH825GKA3* |  |  | EA*4X37L21A*+WALLCON | *97CMN1002122A* | 24400 |  |  | 16.5 | 8.5 | 21200 |  |  | 16600 | 78% | 2.04 | Both | 507.5 | 2.03 | HRCU-A-CB (Split System: Heat Pump with Remote Outdoor Unit-Air-Source) | N/A
206998359 | Central Heat Pump | KENMORE | (C,H,T)VH825GKA3* |  |  | EA*4X37L21A*+WALLCON | *96CTN1002122A* | 24400 |  |  | 16.5 | 8.5 | 21200 |  |  | 16600 | 78% | 2.04 | Both | 507.5 | 2.03 | HRCU-A-CB (Split System: Heat Pump with Remote Outdoor Unit-Air-Source) | N/A
205750710 | Central Heat Pump | TEMPSTAR | TVH825GKA2* |  |  | EA*4X37L21A*+WALLCON | *97CMN1002122A* | 24400 |  |  | 16.5 | 8.5 | 21200 |  |  | 16600 | 78% | 2.04 | Both | 507.5 | 2.03 | HRCU-A-CB (Split System: Heat Pump with Remote Outdoor Unit-Air-Source) | N/A
205750726 | Central Heat Pump | TEMPSTAR | TVH825GKA2* |  |  | EA*4X37L21A*+WALLCON | *96CTN1002122A* | 24400 |  |  | 16.5 | 8.5 | 21200 |  |  | 16600 | 78% | 2.04 | Both | 507.5 | 2.03 | HRCU-A-CB (Split System: Heat Pump with Remote Outdoor Unit-Air-Source) | N/A
206766013 | Central Heat Pump | TEMPSTAR | TVH825GKA3* |  |  | EA*4X37L21A*+WALLCON | *97CMN1002122A* | 24400 |  |  | 16.5 | 8.5 | 21200 |  |  | 16600 | 78% | 2.04 | Both | 507.5 | 2.03 | HRCU-A-CB (Split System: Heat Pump with Remote Outdoor Unit-Air-Source) | N/A
206765935 | Central Heat Pump | AIRQUEST | HVH825GKA3* |  |  | EA*4X37L21A*+WALLCON | *80CTL0701716A* | 24400 |  |  | 17 | 8.5 | 21200 |  |  | 16600 | 78% | 2.02 | Both | 507.5 | 2.03 | HRCU-A-CB (Split System: Heat Pump with Remote Outdoor Unit-Air-Source) | N/A
205750641 | Central Heat Pump | ARCOAIRE | HVH825GKA2* |  |  | EA*4X37L21A*+WALLCON | *80CTL0701716A* | 24400 |  |  | 17 | 8.5 | 21200 |  |  | 16600 | 78% | 2.02 | Both | 507.5 | 2.03 | HRCU-A-CB (Split System: Heat Pump with Remote Outdoor Unit-Air-Source) | N/A
206765936 | Central Heat Pump | ARCOAIRE | HVH825GKA3* |  |  | EA*4X37L21A*+WALLCON | *80CTL0701716A* | 24400 |  |  | 17 | 8.5 | 21200 |  |  | 16600 | 78% | 2.02 | Both | 507.5 | 2.03 | HRCU-A-CB (Split System: Heat Pump with Remote Outdoor Unit-Air-Source) | N/A
204456889 | Central Heat Pump | BRYANT HEATING AND COOLING SYSTEMS | 288BNV025*0**B* |  |  | CAP**3721AL*+UI | 88*TA48070C17*** | 24400 |  |  | 17 | 8.5 | 21200 |  |  | 16600 | 78% | 2.02 | Both | 507.5 | 2.03 | HRCU-A-CB (Split System: Heat Pump with Remote Outdoor Unit-Air-Source) | N/A
206765933 | Central Heat Pump | BRYANT HEATING AND COOLING SYSTEMS | 288BNV025*0**C* |  |  | CAP**3721AL*+UI | 88*TA48070C17*** | 24400 |  |  | 17 | 8.5 | 21200 |  |  | 16600 | 78% | 2.02 | Both | 507.5 | 2.03 | HRCU-A-CB (Split System: Heat Pump with Remote Outdoor Unit-Air-Source) | N/A
204451249 | Central Heat Pump | CARRIER | 25VNA825A*031* |  |  | CAP**3721AL*+UI | 58TN*A070C17**16 | 24400 |  |  | 17 | 8.5 | 21200 |  |  | 16600 | 78% | 2.02 | Both | 507.5 | 2.03 | HRCU-A-CB (Split System: Heat Pump with Remote Outdoor Unit-Air-Source) | N/A
206764354 | Central Heat Pump | CARRIER | 25VNA825A*032* |  |  | CAP**3721AL*+UI | 58TN*A070C17**16 | 24400 |  |  | 17 | 8.5 | 21200 |  |  | 16600 | 78% | 2.02 | Both | 507.5 | 2.03 | HRCU-A-CB (Split System: Heat Pump with Remote Outdoor Unit-Air-Source) | N/A
205750642 | Central Heat Pump | COMFORTMAKER | CVH825GKA2* |  |  | EA*4X37L21A*+WALLCON | *80CTL0701716A* | 24400 |  |  | 17 | 8.5 | 21200 |  |  | 16600 | 78% | 2.02 | Both | 507.5 | 2.03 | HRCU-A-CB (Split System: Heat Pump with Remote Outdoor Unit-Air-Source) | N/A
205750643 | Central Heat Pump | DAY & NIGHT | CVH825GKA2* |  |  | EA*4X37L21A*+WALLCON | *80CTL0701716A* | 24400 |  |  | 17 | 8.5 | 21200 |  |  | 16600 | 78% | 2.02 | Both | 507.5 | 2.03 | HRCU-A-CB (Split System: Heat Pump with Remote Outdoor Unit-Air-Source) | N/A
206765938 | Central Heat Pump | DAY & NIGHT | CVH825GKA3* |  |  | EA*4X37L21A*+WALLCON | *80CTL0701716A* | 24400 |  |  | 17 | 8.5 | 21200 |  |  | 16600 | 78% | 2.02 | Both | 507.5 | 2.03 | HRCU-A-CB (Split System: Heat Pump with Remote Outdoor Unit-Air-Source) | N/A
205750639 | Central Heat Pump | HEIL | HVH825GKA2* |  |  | EA*4X37L21A*+WALLCON | *80CTL0701716A* | 24400 |  |  | 17 | 8.5 | 21200 |  |  | 16600 | 78% | 2.02 | Both | 507.5 | 2.03 | HRCU-A-CB (Split System: Heat Pump with Remote Outdoor Unit-Air-Source) | N/A
206765934 | Central Heat Pump | HEIL | HVH825GKA3* |  |  | EA*4X37L21A*+WALLCON | *80CTL0701716A* | 24400 |  |  | 17 | 8.5 | 21200 |  |  | 16600 | 78% | 2.02 | Both | 507.5 | 2.03 | HRCU-A-CB (Split System: Heat Pump with Remote Outdoor Unit-Air-Source) | N/A
205750644 | Central Heat Pump | KEEPRITE | CVH825GKA2* |  |  | EA*4X37L21A*+WALLCON | *80CTL0701716A* | 24400 |  |  | 17 | 8.5 | 21200 |  |  | 16600 | 78% | 2.02 | Both | 507.5 | 2.03 | HRCU-A-CB (Split System: Heat Pump with Remote Outdoor Unit-Air-Source) | N/A
205750645 | Central Heat Pump | KENMORE | (C,H,T)VH825GKA2* |  |  | EA*4X37L21A*+WALLCON | *80CTL0701716A* | 24400 |  |  | 17 | 8.5 | 21200 |  |  | 16600 | 78% | 2.02 | Both | 507.5 | 2.03 | HRCU-A-CB (Split System: Heat Pump with Remote Outdoor Unit-Air-Source) | N/A
206998349 | Central Heat Pump | KENMORE | (C,H,T)VH825GKA3* |  |  | EA*4X37L21A*+WALLCON | *80CTL0701716A* | 24400 |  |  | 17 | 8.5 | 21200 |  |  | 16600 | 78% | 2.02 | Both | 507.5 | 2.03 | HRCU-A-CB (Split System: Heat Pump with Remote Outdoor Unit-Air-Source) | N/A
205750646 | Central Heat Pump | TEMPSTAR | TVH825GKA2* |  |  | EA*4X37L21A*+WALLCON | *80CTL0701716A* | 24400 |  |  | 17 | 8.5 | 21200 |  |  | 16600 | 78% | 2.02 | Both | 507.5 | 2.03 | HRCU-A-CB (Split System: Heat Pump with Remote Outdoor Unit-Air-Source) | N/A
206765941 | Central Heat Pump | TEMPSTAR | TVH825GKA3* |  |  | EA*4X37L21A*+WALLCON | *80CTL0701716A* | 24400 |  |  | 17 | 8.5 | 21200 |  |  | 16600 | 78% | 2.02 | Both | 507.5 | 2.03 | HRCU-A-CB (Split System: Heat Pump with Remote Outdoor Unit-Air-Source) | N/A
206767197 | Central Heat Pump | AIRQUEST | HVH825GKA3* |  |  | EA*4X37L21A*+WALLCON | *80CSU0401712A* | 24400 |  |  | 17 | 8.5 | 21200 |  |  | 16600 | 78% | 2.02 | Both | 507.5 | 2.03 | HRCU-A-CB (Split System: Heat Pump with Remote Outdoor Unit-Air-Source) | N/A
206767544 | Central Heat Pump | AIRQUEST | HVH825GKA3* |  |  | EA*4X37L21A*+WALLCON | *95CSU0802120A* | 24400 |  |  | 17 | 8.5 | 21200 |  |  | 16600 | 78% | 2.04 | Both | 507.5 | 2.03 | HRCU-A-CB (Split System: Heat Pump with Remote Outdoor Unit-Air-Source) | N/A
206133437 | Central Heat Pump | AIRQUEST | HVH825GKA2* |  |  | EA*4X37L21A*+WALLCON | *80CSU0401712A* | 24400 |  |  | 17 | 8.5 | 21200 |  |  | 16600 | 78% | 2.04 | Both | 507.5 | 2.03 | HRCU-A-CB (Split System: Heat Pump with Remote Outdoor Unit-Air-Source) | N/A
206767198 | Central Heat Pump | ARCOAIRE | HVH825GKA3* |  |  | EA*4X37L21A*+WALLCON | *80CSU0401712A* | 24400 |  |  | 17 | 8.5 | 21200 |  |  | 16600 | 78% | 2.02 | Both | 507.5 | 2.03 | HRCU-A-CB (Split System: Heat Pump with Remote Outdoor Unit-Air-Source) | N/A
206767545 | Central Heat Pump | ARCOAIRE | HVH825GKA3* |  |  | EA*4X37L21A*+WALLCON | *95CSU0802120A* | 24400 |  |  | 17 | 8.5 | 21200 |  |  | 16600 | 78% | 2.04 | Both | 507.5 | 2.03 | HRCU-A-CB (Split System: Heat Pump with Remote Outdoor Unit-Air-Source) | N/A
206133438 | Central Heat Pump | ARCOAIRE | HVH825GKA2* |  |  | EA*4X37L21A*+WALLCON | *80CSU0401712A* | 24400 |  |  | 17 | 8.5 | 21200 |  |  | 16600 | 78% | 2.04 | Both | 507.5 | 2.03 | HRCU-A-CB (Split System: Heat Pump with Remote Outdoor Unit-Air-Source) | N/A
206133820 | Central Heat Pump | ARCOAIRE | HVH825GKA2* |  |  | EA*4X37L21A*+WALLCON | *95CSU0802120A* | 24400 |  |  | 17 | 8.5 | 21200 |  |  | 16600 | 78% | 2.04 | Both | 507.5 | 2.03 | HRCU-A-CB (Split System: Heat Pump with Remote Outdoor Unit-Air-Source) | N/A
206767195 | Central Heat Pump | BRYANT HEATING AND COOLING SYSTEMS | 288BNV025*0**C* |  |  | CAP**3721AL*+UI | 83*CA36040C17*** | 24400 |  |  | 17 | 8.5 | 21200 |  |  | 16600 | 78% | 2.02 | Both | 507.5 | 2.03 | HRCU-A-CB (Split System: Heat Pump with Remote Outdoor Unit-Air-Source) | N/A
206133435 | Central Heat Pump | BRYANT HEATING AND COOLING SYSTEMS | 288BNV025*0**B* |  |  | CAP**3721AL*+UI | 83*CA36040C17*** | 24400 |  |  | 17 | 8.5 | 21200 |  |  | 16600 | 78% | 2.04 | Both | 507.5 | 2.03 | HRCU-A-CB (Split System: Heat Pump with Remote Outdoor Unit-Air-Source) | N/A
206133817 | Central Heat Pump | BRYANT HEATING AND COOLING SYSTEMS | 288BNV025*0**B* |  |  | CAP**3721AL*+UI | 935CA60080C21*** | 24400 |  |  | 17 | 8.5 | 21200 |  |  | 16600 | 78% | 2.04 | Both | 507.5 | 2.03 | HRCU-A-CB (Split System: Heat Pump with Remote Outdoor Unit-Air-Source) | N/A
206767542 | Central Heat Pump | BRYANT HEATING AND COOLING SYSTEMS | 288BNV025*0**C* |  |  | CAP**3721AL*+UI | 935CA60080C21*** | 24400 |  |  | 17 | 8.5 | 21200 |  |  | 16600 | 78% | 2.04 | Both | 507.5 | 2.03 | HRCU-A-CB (Split System: Heat Pump with Remote Outdoor Unit-Air-Source) | N/A
206764480 | Central Heat Pump | CARRIER | 25VNA825A*032* |  |  | CAP**3721AL*+UI | 58CU*A040C17**12 | 24400 |  |  | 17 | 8.5 | 21200 |  |  | 16600 | 78% | 2.02 | Both | 507.5 | 2.03 | HRCU-A-CB (Split System: Heat Pump with Remote Outdoor Unit-Air-Source) | N/A
206133434 | Central Heat Pump | CARRIER | 25VNA825A*031* |  |  | CAP**3721AL*+UI | 58CU*A040C17**12 | 24400 |  |  | 17 | 8.5 | 21200 |  |  | 16600 | 78% | 2.04 | Both | 507.5 | 2.03 | HRCU-A-CB (Split System: Heat Pump with Remote Outdoor Unit-Air-Source) | N/A
206133816 | Central Heat Pump | CARRIER | 25VNA825A*031* |  |  | CAP**3721AL*+UI | 59CU5A080C21**20 | 24400 |  |  | 17 | 8.5 | 21200 |  |  | 16600 | 78% | 2.04 | Both | 507.5 | 2.03 | HRCU-A-CB (Split System: Heat Pump with Remote Outdoor Unit-Air-Source) | N/A
206767199 | Central Heat Pump | COMFORTMAKER | CVH825GKA3* |  |  | EA*4X37L21A*+WALLCON | *80CSU0401712A* | 24400 |  |  | 17 | 8.5 | 21200 |  |  | 16600 | 78% | 2.02 | Both | 507.5 | 2.03 | HRCU-A-CB (Split System: Heat Pump with Remote Outdoor Unit-Air-Source) | N/A
206767546 | Central Heat Pump | COMFORTMAKER | CVH825GKA3* |  |  | EA*4X37L21A*+WALLCON | *95CSU0802120A* | 24400 |  |  | 17 | 8.5 | 21200 |  |  | 16600 | 78% | 2.04 | Both | 507.5 | 2.03 | HRCU-A-CB (Split System: Heat Pump with Remote Outdoor Unit-Air-Source) | N/A
206133439 | Central Heat Pump | COMFORTMAKER | CVH825GKA2* |  |  | EA*4X37L21A*+WALLCON | *80CSU0401712A* | 24400 |  |  | 17 | 8.5 | 21200 |  |  | 16600 | 78% | 2.04 | Both | 507.5 | 2.03 | HRCU-A-CB (Split System: Heat Pump with Remote Outdoor Unit-Air-Source) | N/A
206133821 | Central Heat Pump | COMFORTMAKER | CVH825GKA2* |  |  | EA*4X37L21A*+WALLCON | *95CSU0802120A* | 24400 |  |  | 17 | 8.5 | 21200 |  |  | 16600 | 78% | 2.04 | Both | 507.5 | 2.03 | HRCU-A-CB (Split System: Heat Pump with Remote Outdoor Unit-Air-Source) | N/A
206767200 | Central Heat Pump | DAY & NIGHT | CVH825GKA3* |  |  | EA*4X37L21A*+WALLCON | *80CSU0401712A* | 24400 |  |  | 17 | 8.5 | 21200 |  |  | 16600 | 78% | 2.02 | Both | 507.5 | 2.03 | HRCU-A-CB (Split System: Heat Pump with Remote Outdoor Unit-Air-Source) | N/A
206767547 | Central Heat Pump | DAY & NIGHT | CVH825GKA3* |  |  | EA*4X37L21A*+WALLCON | *95CSU0802120A* | 24400 |  |  | 17 | 8.5 | 21200 |  |  | 16600 | 78% | 2.04 | Both | 507.5 | 2.03 | HRCU-A-CB (Split System: Heat Pump with Remote Outdoor Unit-Air-Source) | N/A
206133440 | Central Heat Pump | DAY & NIGHT | CVH825GKA2* |  |  | EA*4X37L21A*+WALLCON | *80CSU0401712A* | 24400 |  |  | 17 | 8.5 | 21200 |  |  | 16600 | 78% | 2.04 | Both | 507.5 | 2.03 | HRCU-A-CB (Split System: Heat Pump with Remote Outdoor Unit-Air-Source) | N/A
206133822 | Central Heat Pump | DAY & NIGHT | CVH825GKA2* |  |  | EA*4X37L21A*+WALLCON | *95CSU0802120A* | 24400 |  |  | 17 | 8.5 | 21200 |  |  | 16600 | 78% | 2.04 | Both | 507.5 | 2.03 | HRCU-A-CB (Split System: Heat Pump with Remote Outdoor Unit-Air-Source) | N/A
206767196 | Central Heat Pump | HEIL | HVH825GKA3* |  |  | EA*4X37L21A*+WALLCON | *80CSU0401712A* | 24400 |  |  | 17 | 8.5 | 21200 |  |  | 16600 | 78% | 2.02 | Both | 507.5 | 2.03 | HRCU-A-CB (Split System: Heat Pump with Remote Outdoor Unit-Air-Source) | N/A
206767543 | Central Heat Pump | HEIL | HVH825GKA3* |  |  | EA*4X37L21A*+WALLCON | *95CSU0802120A* | 24400 |  |  | 17 | 8.5 | 21200 |  |  | 16600 | 78% | 2.04 | Both | 507.5 | 2.03 | HRCU-A-CB (Split System: Heat Pump with Remote Outdoor Unit-Air-Source) | N/A
206133441 | Central Heat Pump | KEEPRITE | CVH825GKA2* |  |  | EA*4X37L21A*+WALLCON | *80CSU0401712A* | 24400 |  |  | 17 | 8.5 | 21200 |  |  | 16600 | 78% | 2.04 | Both | 507.5 | 2.03 | HRCU-A-CB (Split System: Heat Pump with Remote Outdoor Unit-Air-Source) | N/A
206133824 | Central Heat Pump | KENMORE | (C,H,T)VH825GKA2* |  |  | EA*4X37L21A*+WALLCON | *95CSU0802120A* | 24400 |  |  | 17 | 8.5 | 21200 |  |  | 16600 | 78% | 2.04 | Both | 507.5 | 2.03 | HRCU-A-CB (Split System: Heat Pump with Remote Outdoor Unit-Air-Source) | N/A
206767203 | Central Heat Pump | TEMPSTAR | TVH825GKA3* |  |  | EA*4X37L21A*+WALLCON | *80CSU0401712A* | 24400 |  |  | 17 | 8.5 | 21200 |  |  | 16600 | 78% | 2.02 | Both | 507.5 | 2.03 | HRCU-A-CB (Split System: Heat Pump with Remote Outdoor Unit-Air-Source) | N/A
206133443 | Central Heat Pump | TEMPSTAR | TVH825GKA2* |  |  | EA*4X37L21A*+WALLCON | *80CSU0401712A* | 24400 |  |  | 17 | 8.5 | 21200 |  |  | 16600 | 78% | 2.04 | Both | 507.5 | 2.03 | HRCU-A-CB (Split System: Heat Pump with Remote Outdoor Unit-Air-Source) | N/A
206133825 | Central Heat Pump | TEMPSTAR | TVH825GKA2* |  |  | EA*4X37L21A*+WALLCON | *95CSU0802120A* | 24400 |  |  | 17 | 8.5 | 21200 |  |  | 16600 | 78% | 2.04 | Both | 507.5 | 2.03 | HRCU-A-CB (Split System: Heat Pump with Remote Outdoor Unit-Air-Source) | N/A
206790577 | Central Heat Pump | BRYANT HEATING AND COOLING SYSTEMS | 284ANV036*0**B* |  |  | CSPH*3612AL*+UI | 987MB42060C17*** | 33200 |  |  | 17.5 | 9 | 35600 |  |  | 26600 | 75% | 1.98 | Both | 692.5 | 2.77 | HRCU-A-CB (Split System: Heat Pump with Remote Outdoor Unit-Air-Source) | N/A
206788879 | Central Heat Pump | CARRIER | 25VNA436A*031* |  |  | CSPH*3612AL*+UI | 58TN*A045C17**12 | 33200 |  |  | 17.5 | 9 | 35600 |  |  | 26600 | 75% | 1.98 | Both | 692.5 | 2.77 | HRCU-A-CB (Split System: Heat Pump with Remote Outdoor Unit-Air-Source) | N/A
206790443 | Central Heat Pump | BRYANT HEATING AND COOLING SYSTEMS | 284ANV036*0**B* |  |  | CSPH*3612AL*+UI | 987MB60060C21*** | 33400 |  |  | 17.5 | 9 | 35400 |  |  | 26400 | 75% | 2 | Both | 695 | 2.78 | HRCU-A-CB (Split System: Heat Pump with Remote Outdoor Unit-Air-Source) | N/A
206788755 | Central Heat Pump | CARRIER | 25VNA436A*031* |  |  | CSPH*3612AL*+UI | 59MN7B060C21**20 | 33400 |  |  | 17.5 | 9 | 35400 |  |  | 26400 | 75% | 2 | Both | 695 | 2.78 | HRCU-A-CB (Split System: Heat Pump with Remote Outdoor Unit-Air-Source) | N/A
206790561 | Central Heat Pump | BRYANT HEATING AND COOLING SYSTEMS | 284ANV036*0**B* |  |  | CAP**4221AL*+UI | 88*TA36045C17*** | 32600 |  |  | 18.5 | 9 | 35800 |  |  | 26800 | 75% | 1.96 | Both | 680 | 2.72 | HRCU-A-CB (Split System: Heat Pump with Remote Outdoor Unit-Air-Source) | N/A
206790571 | Central Heat Pump | BRYANT HEATING AND COOLING SYSTEMS | 284ANV036*0**B* |  |  | CAP**4221AL*+UI | 987MB42060C17*** | 32600 |  |  | 18.5 | 9 | 36000 |  |  | 27000 | 75% | 1.96 | Both | 680 | 2.72 | HRCU-A-CB (Split System: Heat Pump with Remote Outdoor Unit-Air-Source) | N/A
206788873 | Central Heat Pump | CARRIER | 25VNA436A*031* |  |  | CAP**4221AL*+UI | 58TN*A045C17**12 | 32600 |  |  | 18.5 | 9 | 35800 |  |  | 26800 | 75% | 1.96 | Both | 680 | 2.72 | HRCU-A-CB (Split System: Heat Pump with Remote Outdoor Unit-Air-Source) | N/A
206790283 | Central Heat Pump | BRYANT HEATING AND COOLING SYSTEMS | 284ANV036*0**B* |  |  | CAP**4221AL*+UI | 986TC42060C17*** | 32800 |  |  | 18.5 | 9 | 35800 |  |  | 26800 | 75% | 1.96 | Both | 682.5 | 2.73 | HRCU-A-CB (Split System: Heat Pump with Remote Outdoor Unit-Air-Source) | N/A
206790534 | Central Heat Pump | BRYANT HEATING AND COOLING SYSTEMS | 284ANV036*0**B* |  |  | CAP**4221AL*+UI | 935CA48060C17*** | 32800 |  |  | 19 | 9 | 35800 |  |  | 26800 | 75% | 1.96 | Both | 682.5 | 2.73 | HRCU-A-CB (Split System: Heat Pump with Remote Outdoor Unit-Air-Source) | N/A
206788846 | Central Heat Pump | CARRIER | 25VNA436A*031* |  |  | CAP**4221AL*+UI | 59CU5A060C17**16 | 32800 |  |  | 19 | 9 | 35800 |  |  | 26800 | 75% | 1.96 | Both | 682.5 | 2.73 | HRCU-A-CB (Split System: Heat Pump with Remote Outdoor Unit-Air-Source) | N/A
206788596 | Central Heat Pump | CARRIER | 25VNA436A*031* |  |  | CAP**4221AL*+UI | 59MN7B080C17**14 | 32800 |  |  | 19 | 9 | 35800 |  |  | 26800 | 75% | 1.96 | Both | 682.5 | 2.73 | HRCU-A-CB (Split System: Heat Pump with Remote Outdoor Unit-Air-Source) | N/A
206790578 | Central Heat Pump | BRYANT HEATING AND COOLING SYSTEMS | 284ANV036*0**B* |  |  | CSPH*4212AL*+UI | 987MB42060C17*** | 33600 |  |  | 17.5 | 9 | 35600 |  |  | 26400 | 74% | 2 | Both | 700 | 2.8 | HRCU-A-CB (Split System: Heat Pump with Remote Outdoor Unit-Air-Source) | N/A
206788890 | Central Heat Pump | CARRIER | 25VNA436A*031* |  |  | CSPH*4212AL*+UI | 59MN7B060C17**14 | 33600 |  |  | 17.5 | 9 | 35600 |  |  | 26400 | 74% | 2 | Both | 700 | 2.8 | HRCU-A-CB (Split System: Heat Pump with Remote Outdoor Unit-Air-Source) | N/A
206790448 | Central Heat Pump | BRYANT HEATING AND COOLING SYSTEMS | 284ANV036*0**B* |  |  | CSPH*4212AL*+UI | 986TC42060C17*** | 33600 |  |  | 18 | 9 | 35400 |  |  | 26200 | 74% | 2 | Both | 700 | 2.8 | HRCU-A-CB (Split System: Heat Pump with Remote Outdoor Unit-Air-Source) | N/A
206790579 | Central Heat Pump | BRYANT HEATING AND COOLING SYSTEMS | 284ANV036*0**B* |  |  | CSPH*4812AL*+UI | 987MB42060C17*** | 33600 |  |  | 18 | 9 | 35400 |  |  | 26200 | 74% | 2 | Both | 700 | 2.8 | HRCU-A-CB (Split System: Heat Pump with Remote Outdoor Unit-Air-Source) | N/A
206788760 | Central Heat Pump | CARRIER | 25VNA436A*031* |  |  | CSPH*4212AL*+UI | 59TN6B060C17**14 | 33600 |  |  | 18 | 9 | 35400 |  |  | 26200 | 74% | 2 | Both | 700 | 2.8 | HRCU-A-CB (Split System: Heat Pump with Remote Outdoor Unit-Air-Source) | N/A
206788891 | Central Heat Pump | CARRIER | 25VNA436A*031* |  |  | CSPH*4812AL*+UI | 59MN7B060C17**14 | 33600 |  |  | 18 | 9 | 35400 |  |  | 26200 | 74% | 2 | Both | 700 | 2.8 | HRCU-A-CB (Split System: Heat Pump with Remote Outdoor Unit-Air-Source) | N/A
206788881 | Central Heat Pump | CARRIER | 25VNA436A*031* |  |  | CSPH*4812AL*+UI | 58TN*A045C17**12 | 33800 |  |  | 18 | 9 | 35400 |  |  | 26200 | 74% | 2 | Both | 705 | 2.82 | HRCU-A-CB (Split System: Heat Pump with Remote Outdoor Unit-Air-Source) | N/A
206790572 | Central Heat Pump | BRYANT HEATING AND COOLING SYSTEMS | 284ANV036*0**B* |  |  | CAP**4821AL*+UI | 987MB42060C17*** | 33400 |  |  | 18.5 | 9 | 35400 |  |  | 26200 | 74% | 2 | Both | 695 | 2.78 | HRCU-A-CB (Split System: Heat Pump with Remote Outdoor Unit-Air-Source) | N/A
206790562 | Central Heat Pump | BRYANT HEATING AND COOLING SYSTEMS | 284ANV036*0**B* |  |  | CAP**4821AL*+UI | 88*TA36045C17*** | 33400 |  |  | 19 | 9 | 35200 |  |  | 26000 | 74% | 2 | Both | 695 | 2.78 | HRCU-A-CB (Split System: Heat Pump with Remote Outdoor Unit-Air-Source) | N/A
206790631 | Central Heat Pump | BRYANT HEATING AND COOLING SYSTEMS | 284ANV048*0**B* |  |  | CAP**4821AL*+UI | 83*CA60100C21*** | 43500 |  |  | 20 | 9 | 46500 |  |  | 36600 | 79% | 2.24 | Both | 907.5 | 3.63 | HRCU-A-CB (Split System: Heat Pump with Remote Outdoor Unit-Air-Source) | N/A
206788943 | Central Heat Pump | CARRIER | 25VNA448A*031* |  |  | CAP**4821AL*+UI | 58CU*A100C21**20 | 43500 |  |  | 20 | 9 | 46500 |  |  | 36600 | 79% | 2.24 | Both | 907.5 | 3.63 | HRCU-A-CB (Split System: Heat Pump with Remote Outdoor Unit-Air-Source) | N/A
206788583 | Central Heat Pump | CARRIER | 25VNA436A*031* |  |  | CAP**3721AL*+UI | 59TN6B080C17**14 | 34200 |  |  | 19 | 9.5 | 35400 |  |  | 25800 | 73% | 2.02 | Both | 712.5 | 2.85 | HRCU-A-CB (Split System: Heat Pump with Remote Outdoor Unit-Air-Source) | N/A
206790319 | Central Heat Pump | BRYANT HEATING AND COOLING SYSTEMS | 284ANV036*0**B* |  |  | CAP**4821AL*+UI | 986TC42060C17*** | 33400 |  |  | 19 | 9 | 35200 |  |  | 26000 | 74% | 2 | Both | 695 | 2.78 | HRCU-A-CB (Split System: Heat Pump with Remote Outdoor Unit-Air-Source) | N/A
206788631 | Central Heat Pump | CARRIER | 25VNA436A*031* |  |  | CAP**4821AL*+UI | 59TN6B060C17**14 | 33400 |  |  | 19 | 9 | 35200 |  |  | 26000 | 74% | 2 | Both | 695 | 2.78 | HRCU-A-CB (Split System: Heat Pump with Remote Outdoor Unit-Air-Source) | N/A
206771147 | Central Heat Pump | AIRQUEST | HVH837GKA2* |  |  | EA*4X36L21A*+WALLCON | *80CTL0901716A* | 31600 |  |  | 17.5 | 8.1 | 33000 |  |  | 24200 | 73% | 1.86 | Both | 657.5 | 2.63 | HRCU-A-CB (Split System: Heat Pump with Remote Outdoor Unit-Air-Source) | N/A
204298769 | Central Heat Pump | ARCOAIRE | HVH837GKA** |  |  | EA*4X36L21A*+WALLCON | *80CTL0901716A* | 31600 |  |  | 17.5 | 8.1 | 33000 |  |  | 24200 | 73% | 1.86 | Both | 657.5 | 2.63 | HRCU-A-CB (Split System: Heat Pump with Remote Outdoor Unit-Air-Source) | N/A
206771148 | Central Heat Pump | ARCOAIRE | HVH837GKA2* |  |  | EA*4X36L21A*+WALLCON | *80CTL0901716A* | 31600 |  |  | 17.5 | 8.1 | 33000 |  |  | 24200 | 73% | 1.86 | Both | 657.5 | 2.63 | HRCU-A-CB (Split System: Heat Pump with Remote Outdoor Unit-Air-Source) | N/A
204298766 | Central Heat Pump | BRYANT HEATING AND COOLING SYSTEMS | 288BNV037*0**A* |  |  | CAP**3621AL*+UI | 88*TA48090C17*** | 31600 |  |  | 17.5 | 8.1 | 33000 |  |  | 24200 | 73% | 1.86 | Both | 657.5 | 2.63 | HRCU-A-CB (Split System: Heat Pump with Remote Outdoor Unit-Air-Source) | N/A
206771145 | Central Heat Pump | BRYANT HEATING AND COOLING SYSTEMS | 288BNV037*0**B* |  |  | CAP**3621AL*+UI | 88*TA48090C17*** | 31600 |  |  | 17.5 | 8.1 | 33000 |  |  | 24200 | 73% | 1.86 | Both | 657.5 | 2.63 | HRCU-A-CB (Split System: Heat Pump with Remote Outdoor Unit-Air-Source) | N/A
204298765 | Central Heat Pump | CARRIER | 25VNA837A*030* |  |  | CAP**3621AL*+UI | 58TN*A090C17**16 | 31600 |  |  | 17.5 | 8.1 | 33000 |  |  | 24200 | 73% | 1.86 | Both | 657.5 | 2.63 | HRCU-A-CB (Split System: Heat Pump with Remote Outdoor Unit-Air-Source) | N/A
206764897 | Central Heat Pump | CARRIER | 25VNA837A*031* |  |  | CAP**3621AL*+UI | 58TN*A090C17**16 | 31600 |  |  | 17.5 | 8.1 | 33000 |  |  | 24200 | 73% | 1.86 | Both | 657.5 | 2.63 | HRCU-A-CB (Split System: Heat Pump with Remote Outdoor Unit-Air-Source) | N/A
204298770 | Central Heat Pump | COMFORTMAKER | CVH837GKA** |  |  | EA*4X36L21A*+WALLCON | *80CTL0901716A* | 31600 |  |  | 17.5 | 8.1 | 33000 |  |  | 24200 | 73% | 1.86 | Both | 657.5 | 2.63 | HRCU-A-CB (Split System: Heat Pump with Remote Outdoor Unit-Air-Source) | N/A
206771149 | Central Heat Pump | COMFORTMAKER | CVH837GKA2* |  |  | EA*4X36L21A*+WALLCON | *80CTL0901716A* | 31600 |  |  | 17.5 | 8.1 | 33000 |  |  | 24200 | 73% | 1.86 | Both | 657.5 | 2.63 | HRCU-A-CB (Split System: Heat Pump with Remote Outdoor Unit-Air-Source) | N/A
204298771 | Central Heat Pump | DAY & NIGHT | CVH837GKA** |  |  | EA*4X36L21A*+WALLCON | *80CTL0901716A* | 31600 |  |  | 17.5 | 8.1 | 33000 |  |  | 24200 | 73% | 1.86 | Both | 657.5 | 2.63 | HRCU-A-CB (Split System: Heat Pump with Remote Outdoor Unit-Air-Source) | N/A
206771150 | Central Heat Pump | DAY & NIGHT | CVH837GKA2* |  |  | EA*4X36L21A*+WALLCON | *80CTL0901716A* | 31600 |  |  | 17.5 | 8.1 | 33000 |  |  | 24200 | 73% | 1.86 | Both | 657.5 | 2.63 | HRCU-A-CB (Split System: Heat Pump with Remote Outdoor Unit-Air-Source) | N/A
206771146 | Central Heat Pump | HEIL | HVH837GKA2* |  |  | EA*4X36L21A*+WALLCON | *80CTL0901716A* | 31600 |  |  | 17.5 | 8.1 | 33000 |  |  | 24200 | 73% | 1.86 | Both | 657.5 | 2.63 | HRCU-A-CB (Split System: Heat Pump with Remote Outdoor Unit-Air-Source) | N/A
204298772 | Central Heat Pump | KEEPRITE | CVH837GKA** |  |  | EA*4X36L21A*+WALLCON | *80CTL0901716A* | 31600 |  |  | 17.5 | 8.1 | 33000 |  |  | 24200 | 73% | 1.86 | Both | 657.5 | 2.63 | HRCU-A-CB (Split System: Heat Pump with Remote Outdoor Unit-Air-Source) | N/A
206771151 | Central Heat Pump | KEEPRITE | CVH837GKA2* |  |  | EA*4X36L21A*+WALLCON | *80CTL0901716A* | 31600 |  |  | 17.5 | 8.1 | 33000 |  |  | 24200 | 73% | 1.86 | Both | 657.5 | 2.63 | HRCU-A-CB (Split System: Heat Pump with Remote Outdoor Unit-Air-Source) | N/A
206997645 | Central Heat Pump | KENMORE | (C,H,T)VH837GKA2* |  |  | EA*4X36L21A*+WALLCON | *80CTL0901716A* | 31600 |  |  | 17.5 | 8.1 | 33000 |  |  | 24200 | 73% | 1.86 | Both | 657.5 | 2.63 | HRCU-A-CB (Split System: Heat Pump with Remote Outdoor Unit-Air-Source) | N/A
204298774 | Central Heat Pump | TEMPSTAR | TVH837GKA** |  |  | EA*4X36L21A*+WALLCON | *80CTL0901716A* | 31600 |  |  | 17.5 | 8.1 | 33000 |  |  | 24200 | 73% | 1.86 | Both | 657.5 | 2.63 | HRCU-A-CB (Split System: Heat Pump with Remote Outdoor Unit-Air-Source) | N/A
206771153 | Central Heat Pump | TEMPSTAR | TVH837GKA2* |  |  | EA*4X36L21A*+WALLCON | *80CTL0901716A* | 31600 |  |  | 17.5 | 8.1 | 33000 |  |  | 24200 | 73% | 1.86 | Both | 657.5 | 2.63 | HRCU-A-CB (Split System: Heat Pump with Remote Outdoor Unit-Air-Source) | N/A
206771480 | Central Heat Pump | AIRQUEST | HVH837GKA2* |  |  | EA*4X42L21A*+WALLCON | *96CTN1002122A* | 31800 |  |  | 17 | 8.1 | 33000 |  |  | 24400 | 74% | 1.9 | Both | 662.5 | 2.65 | HRCU-A-CB (Split System: Heat Pump with Remote Outdoor Unit-Air-Source) | N/A
206771478 | Central Heat Pump | BRYANT HEATING AND COOLING SYSTEMS | 288BNV037*0**B* |  |  | CAP**4221AL*+UI | 986TC66100C21*** | 31800 |  |  | 17 | 8.1 | 33000 |  |  | 24400 | 74% | 1.9 | Both | 662.5 | 2.65 | HRCU-A-CB (Split System: Heat Pump with Remote Outdoor Unit-Air-Source) | N/A
206764934 | Central Heat Pump | CARRIER | 25VNA837A*031* |  |  | CAP**4221AL*+UI | 59TN6B100C21**22 | 31800 |  |  | 17 | 8.1 | 33000 |  |  | 24400 | 74% | 1.9 | Both | 662.5 | 2.65 | HRCU-A-CB (Split System: Heat Pump with Remote Outdoor Unit-Air-Source) | N/A
206771483 | Central Heat Pump | DAY & NIGHT | CVH837GKA2* |  |  | EA*4X42L21A*+WALLCON | *96CTN1002122A* | 31800 |  |  | 17 | 8.1 | 33000 |  |  | 24400 | 74% | 1.9 | Both | 662.5 | 2.65 | HRCU-A-CB (Split System: Heat Pump with Remote Outdoor Unit-Air-Source) | N/A
206771484 | Central Heat Pump | KEEPRITE | CVH837GKA2* |  |  | EA*4X42L21A*+WALLCON | *96CTN1002122A* | 31800 |  |  | 17 | 8.1 | 33000 |  |  | 24400 | 74% | 1.9 | Both | 662.5 | 2.65 | HRCU-A-CB (Split System: Heat Pump with Remote Outdoor Unit-Air-Source) | N/A
206997682 | Central Heat Pump | KENMORE | (C,H,T)VH837GKA2* |  |  | EA*4X42L21A*+WALLCON | *96CTN1002122A* | 31800 |  |  | 17 | 8.1 | 33000 |  |  | 24400 | 74% | 1.9 | Both | 662.5 | 2.65 | HRCU-A-CB (Split System: Heat Pump with Remote Outdoor Unit-Air-Source) | N/A
206771486 | Central Heat Pump | TEMPSTAR | TVH837GKA2* |  |  | EA*4X42L21A*+WALLCON | *96CTN1002122A* | 31800 |  |  | 17 | 8.1 | 33000 |  |  | 24400 | 74% | 1.9 | Both | 662.5 | 2.65 | HRCU-A-CB (Split System: Heat Pump with Remote Outdoor Unit-Air-Source) | N/A
204298998 | Central Heat Pump | AIRQUEST | HVH837GKA** |  |  | EA*4X42L21A*+WALLCON | *97CMN1002122A* | 31800 |  |  | 17 | 8.1 | 33000 |  |  | 24400 | 74% | 1.9 | Both | 662.5 | 2.65 | HRCU-A-CB (Split System: Heat Pump with Remote Outdoor Unit-Air-Source) | N/A
206771462 | Central Heat Pump | AIRQUEST | HVH837GKA2* |  |  | EA*4X42L21A*+WALLCON | *97CMN1002122A* | 31800 |  |  | 17 | 8.1 | 33000 |  |  | 24400 | 74% | 1.9 | Both | 662.5 | 2.65 | HRCU-A-CB (Split System: Heat Pump with Remote Outdoor Unit-Air-Source) | N/A
204298999 | Central Heat Pump | ARCOAIRE | HVH837GKA** |  |  | EA*4X42L21A*+WALLCON | *97CMN1002122A* | 31800 |  |  | 17 | 8.1 | 33000 |  |  | 24400 | 74% | 1.9 | Both | 662.5 | 2.65 | HRCU-A-CB (Split System: Heat Pump with Remote Outdoor Unit-Air-Source) | N/A
206771463 | Central Heat Pump | ARCOAIRE | HVH837GKA2* |  |  | EA*4X42L21A*+WALLCON | *97CMN1002122A* | 31800 |  |  | 17 | 8.1 | 33000 |  |  | 24400 | 74% | 1.9 | Both | 662.5 | 2.65 | HRCU-A-CB (Split System: Heat Pump with Remote Outdoor Unit-Air-Source) | N/A
206771460 | Central Heat Pump | BRYANT HEATING AND COOLING SYSTEMS | 288BNV037*0**B* |  |  | CAP**4221AL*+UI | 987MB66100C21*** | 31800 |  |  | 17 | 8.1 | 33000 |  |  | 24400 | 74% | 1.9 | Both | 662.5 | 2.65 | HRCU-A-CB (Split System: Heat Pump with Remote Outdoor Unit-Air-Source) | N/A
206764932 | Central Heat Pump | CARRIER | 25VNA837A*031* |  |  | CAP**4221AL*+UI | 59MN7B100C21**22 | 31800 |  |  | 17 | 8.1 | 33000 |  |  | 24400 | 74% | 1.9 | Both | 662.5 | 2.65 | HRCU-A-CB (Split System: Heat Pump with Remote Outdoor Unit-Air-Source) | N/A
204299000 | Central Heat Pump | COMFORTMAKER | CVH837GKA** |  |  | EA*4X42L21A*+WALLCON | *97CMN1002122A* | 31800 |  |  | 17 | 8.1 | 33000 |  |  | 24400 | 74% | 1.9 | Both | 662.5 | 2.65 | HRCU-A-CB (Split System: Heat Pump with Remote Outdoor Unit-Air-Source) | N/A
204299001 | Central Heat Pump | DAY & NIGHT | CVH837GKA** |  |  | EA*4X42L21A*+WALLCON | *97CMN1002122A* | 31800 |  |  | 17 | 8.1 | 33000 |  |  | 24400 | 74% | 1.9 | Both | 662.5 | 2.65 | HRCU-A-CB (Split System: Heat Pump with Remote Outdoor Unit-Air-Source) | N/A
204298997 | Central Heat Pump | HEIL | HVH837GKA** |  |  | EA*4X42L21A*+WALLCON | *97CMN1002122A* | 31800 |  |  | 17 | 8.1 | 33000 |  |  | 24400 | 74% | 1.9 | Both | 662.5 | 2.65 | HRCU-A-CB (Split System: Heat Pump with Remote Outdoor Unit-Air-Source) | N/A
206771461 | Central Heat Pump | HEIL | HVH837GKA2* |  |  | EA*4X42L21A*+WALLCON | *97CMN1002122A* | 31800 |  |  | 17 | 8.1 | 33000 |  |  | 24400 | 74% | 1.9 | Both | 662.5 | 2.65 | HRCU-A-CB (Split System: Heat Pump with Remote Outdoor Unit-Air-Source) | N/A
204299002 | Central Heat Pump | KEEPRITE | CVH837GKA** |  |  | EA*4X42L21A*+WALLCON | *97CMN1002122A* | 31800 |  |  | 17 | 8.1 | 33000 |  |  | 24400 | 74% | 1.9 | Both | 662.5 | 2.65 | HRCU-A-CB (Split System: Heat Pump with Remote Outdoor Unit-Air-Source) | N/A
206997680 | Central Heat Pump | KENMORE | (C,H,T)VH837GKA2* |  |  | EA*4X42L21A*+WALLCON | *97CMN1002122A* | 31800 |  |  | 17 | 8.1 | 33000 |  |  | 24400 | 74% | 1.9 | Both | 662.5 | 2.65 | HRCU-A-CB (Split System: Heat Pump with Remote Outdoor Unit-Air-Source) | N/A
204299004 | Central Heat Pump | TEMPSTAR | TVH837GKA** |  |  | EA*4X42L21A*+WALLCON | *97CMN1002122A* | 31800 |  |  | 17 | 8.1 | 33000 |  |  | 24400 | 74% | 1.9 | Both | 662.5 | 2.65 | HRCU-A-CB (Split System: Heat Pump with Remote Outdoor Unit-Air-Source) | N/A
206771468 | Central Heat Pump | TEMPSTAR | TVH837GKA2* |  |  | EA*4X42L21A*+WALLCON | *97CMN1002122A* | 31800 |  |  | 17 | 8.1 | 33000 |  |  | 24400 | 74% | 1.9 | Both | 662.5 | 2.65 | HRCU-A-CB (Split System: Heat Pump with Remote Outdoor Unit-Air-Source) | N/A
206771561 | Central Heat Pump | AIRQUEST | HVH837GKA2* |  |  | EA*4X42L24A*+WALLCON | *97CMN1002122A* | 31800 |  |  | 17.5 | 8.1 | 33000 |  |  | 24400 | 74% | 1.9 | Both | 662.5 | 2.65 | HRCU-A-CB (Split System: Heat Pump with Remote Outdoor Unit-Air-Source) | N/A
204299928 | Central Heat Pump | AIRQUEST | HVH837GKA** |  |  | EN(A,D)4X48L24**+WALLCON | *97CMN1202422A* | 32400 |  |  | 17.5 | 8.1 | 33000 |  |  | 24800 | 75% | 1.96 | Both | 675 | 2.7 | HRCU-A-CB (Split System: Heat Pump with Remote Outdoor Unit-Air-Source) | N/A
206772407 | Central Heat Pump | AIRQUEST | HVH837GKA2* |  |  | EN(A,D)4X48L24**+WALLCON | *97CMN1202422A* | 32400 |  |  | 17.5 | 8.1 | 33000 |  |  | 24800 | 75% | 1.96 | Both | 675 | 2.7 | HRCU-A-CB (Split System: Heat Pump with Remote Outdoor Unit-Air-Source) | N/A
204299109 | Central Heat Pump | ARCOAIRE | HVH837GKA** |  |  | EA*4X42L24A*+WALLCON | *97CMN1002122A* | 31800 |  |  | 17.5 | 8.1 | 33000 |  |  | 24400 | 74% | 1.9 | Both | 662.5 | 2.65 | HRCU-A-CB (Split System: Heat Pump with Remote Outdoor Unit-Air-Source) | N/A
204299929 | Central Heat Pump | ARCOAIRE | HVH837GKA** |  |  | EN(A,D)4X48L24**+WALLCON | *97CMN1202422A* | 32400 |  |  | 17.5 | 8.1 | 33000 |  |  | 24800 | 75% | 1.96 | Both | 675 | 2.7 | HRCU-A-CB (Split System: Heat Pump with Remote Outdoor Unit-Air-Source) | N/A
206772408 | Central Heat Pump | ARCOAIRE | HVH837GKA2* |  |  | EN(A,D)4X48L24**+WALLCON | *97CMN1202422A* | 32400 |  |  | 17.5 | 8.1 | 33000 |  |  | 24800 | 75% | 1.96 | Both | 675 | 2.7 | HRCU-A-CB (Split System: Heat Pump with Remote Outdoor Unit-Air-Source) | N/A
204299106 | Central Heat Pump | BRYANT HEATING AND COOLING SYSTEMS | 288BNV037*0**A* |  |  | CAP**4224AL*+UI | 987MB66100C21*** | 31800 |  |  | 17.5 | 8.1 | 33000 |  |  | 24400 | 74% | 1.9 | Both | 662.5 | 2.65 | HRCU-A-CB (Split System: Heat Pump with Remote Outdoor Unit-Air-Source) | N/A
206771559 | Central Heat Pump | BRYANT HEATING AND COOLING SYSTEMS | 288BNV037*0**B* |  |  | CAP**4224AL*+UI | 987MB66100C21*** | 31800 |  |  | 17.5 | 8.1 | 33000 |  |  | 24400 | 74% | 1.9 | Both | 662.5 | 2.65 | HRCU-A-CB (Split System: Heat Pump with Remote Outdoor Unit-Air-Source) | N/A
204299926 | Central Heat Pump | BRYANT HEATING AND COOLING SYSTEMS | 288BNV037*0**A* |  |  | CNPV*4824AL*+UI | 987MB66120C24*** | 32400 |  |  | 17.5 | 8.1 | 33000 |  |  | 24800 | 75% | 1.96 | Both | 675 | 2.7 | HRCU-A-CB (Split System: Heat Pump with Remote Outdoor Unit-Air-Source) | N/A
206772405 | Central Heat Pump | BRYANT HEATING AND COOLING SYSTEMS | 288BNV037*0**B* |  |  | CNPV*4824AL*+UI | 987MB66120C24*** | 32400 |  |  | 17.5 | 8.1 | 33000 |  |  | 24800 | 75% | 1.96 | Both | 675 | 2.7 | HRCU-A-CB (Split System: Heat Pump with Remote Outdoor Unit-Air-Source) | N/A
204299105 | Central Heat Pump | CARRIER | 25VNA837A*030* |  |  | CAP**4224AL*+UI | 59MN7B100C21**22 | 31800 |  |  | 17.5 | 8.1 | 33000 |  |  | 24400 | 74% | 1.9 | Both | 662.5 | 2.65 | HRCU-A-CB (Split System: Heat Pump with Remote Outdoor Unit-Air-Source) | N/A
206764943 | Central Heat Pump | CARRIER | 25VNA837A*031* |  |  | CAP**4224AL*+UI | 59MN7B100C21**22 | 31800 |  |  | 17.5 | 8.1 | 33000 |  |  | 24400 | 74% | 1.9 | Both | 662.5 | 2.65 | HRCU-A-CB (Split System: Heat Pump with Remote Outdoor Unit-Air-Source) | N/A
204299925 | Central Heat Pump | CARRIER | 25VNA837A*030* |  |  | CNPV*4824AL*+UI | 59MN7B120C24**22 | 32400 |  |  | 17.5 | 8.1 | 33000 |  |  | 24800 | 75% | 1.96 | Both | 675 | 2.7 | HRCU-A-CB (Split System: Heat Pump with Remote Outdoor Unit-Air-Source) | N/A
206765037 | Central Heat Pump | CARRIER | 25VNA837A*031* |  |  | CNPV*4824AL*+UI | 59MN7B120C24**22 | 32400 |  |  | 17.5 | 8.1 | 33000 |  |  | 24800 | 75% | 1.96 | Both | 675 | 2.7 | HRCU-A-CB (Split System: Heat Pump with Remote Outdoor Unit-Air-Source) | N/A
204299110 | Central Heat Pump | COMFORTMAKER | CVH837GKA** |  |  | EA*4X42L24A*+WALLCON | *97CMN1002122A* | 31800 |  |  | 17.5 | 8.1 | 33000 |  |  | 24400 | 74% | 1.9 | Both | 662.5 | 2.65 | HRCU-A-CB (Split System: Heat Pump with Remote Outdoor Unit-Air-Source) | N/A
206771563 | Central Heat Pump | COMFORTMAKER | CVH837GKA2* |  |  | EA*4X42L24A*+WALLCON | *97CMN1002122A* | 31800 |  |  | 17.5 | 8.1 | 33000 |  |  | 24400 | 74% | 1.9 | Both | 662.5 | 2.65 | HRCU-A-CB (Split System: Heat Pump with Remote Outdoor Unit-Air-Source) | N/A
204299930 | Central Heat Pump | COMFORTMAKER | CVH837GKA** |  |  | EN(A,D)4X48L24**+WALLCON | *97CMN1202422A* | 32400 |  |  | 17.5 | 8.1 | 33000 |  |  | 24800 | 75% | 1.96 | Both | 675 | 2.7 | HRCU-A-CB (Split System: Heat Pump with Remote Outdoor Unit-Air-Source) | N/A
206772409 | Central Heat Pump | COMFORTMAKER | CVH837GKA2* |  |  | EN(A,D)4X48L24**+WALLCON | *97CMN1202422A* | 32400 |  |  | 17.5 | 8.1 | 33000 |  |  | 24800 | 75% | 1.96 | Both | 675 | 2.7 | HRCU-A-CB (Split System: Heat Pump with Remote Outdoor Unit-Air-Source) | N/A
204299111 | Central Heat Pump | DAY & NIGHT | CVH837GKA** |  |  | EA*4X42L24A*+WALLCON | *97CMN1002122A* | 31800 |  |  | 17.5 | 8.1 | 33000 |  |  | 24400 | 74% | 1.9 | Both | 662.5 | 2.65 | HRCU-A-CB (Split System: Heat Pump with Remote Outdoor Unit-Air-Source) | N/A
206771564 | Central Heat Pump | DAY & NIGHT | CVH837GKA2* |  |  | EA*4X42L24A*+WALLCON | *97CMN1002122A* | 31800 |  |  | 17.5 | 8.1 | 33000 |  |  | 24400 | 74% | 1.9 | Both | 662.5 | 2.65 | HRCU-A-CB (Split System: Heat Pump with Remote Outdoor Unit-Air-Source) | N/A
204299931 | Central Heat Pump | DAY & NIGHT | CVH837GKA** |  |  | EN(A,D)4X48L24**+WALLCON | *97CMN1202422A* | 32400 |  |  | 17.5 | 8.1 | 33000 |  |  | 24800 | 75% | 1.96 | Both | 675 | 2.7 | HRCU-A-CB (Split System: Heat Pump with Remote Outdoor Unit-Air-Source) | N/A
206772410 | Central Heat Pump | DAY & NIGHT | CVH837GKA2* |  |  | EN(A,D)4X48L24**+WALLCON | *97CMN1202422A* | 32400 |  |  | 17.5 | 8.1 | 33000 |  |  | 24800 | 75% | 1.96 | Both | 675 | 2.7 | HRCU-A-CB (Split System: Heat Pump with Remote Outdoor Unit-Air-Source) | N/A
204299107 | Central Heat Pump | HEIL | HVH837GKA** |  |  | EA*4X42L24A*+WALLCON | *97CMN1002122A* | 31800 |  |  | 17.5 | 8.1 | 33000 |  |  | 24400 | 74% | 1.9 | Both | 662.5 | 2.65 | HRCU-A-CB (Split System: Heat Pump with Remote Outdoor Unit-Air-Source) | N/A
206771560 | Central Heat Pump | HEIL | HVH837GKA2* |  |  | EA*4X42L24A*+WALLCON | *97CMN1002122A* | 31800 |  |  | 17.5 | 8.1 | 33000 |  |  | 24400 | 74% | 1.9 | Both | 662.5 | 2.65 | HRCU-A-CB (Split System: Heat Pump with Remote Outdoor Unit-Air-Source) | N/A
204299927 | Central Heat Pump | HEIL | HVH837GKA** |  |  | EN(A,D)4X48L24**+WALLCON | *97CMN1202422A* | 32400 |  |  | 17.5 | 8.1 | 33000 |  |  | 24800 | 75% | 1.96 | Both | 675 | 2.7 | HRCU-A-CB (Split System: Heat Pump with Remote Outdoor Unit-Air-Source) | N/A
206772406 | Central Heat Pump | HEIL | HVH837GKA2* |  |  | EN(A,D)4X48L24**+WALLCON | *97CMN1202422A* | 32400 |  |  | 17.5 | 8.1 | 33000 |  |  | 24800 | 75% | 1.96 | Both | 675 | 2.7 | HRCU-A-CB (Split System: Heat Pump with Remote Outdoor Unit-Air-Source) | N/A
204299112 | Central Heat Pump | KEEPRITE | CVH837GKA** |  |  | EA*4X42L24A*+WALLCON | *97CMN1002122A* | 31800 |  |  | 17.5 | 8.1 | 33000 |  |  | 24400 | 74% | 1.9 | Both | 662.5 | 2.65 | HRCU-A-CB (Split System: Heat Pump with Remote Outdoor Unit-Air-Source) | N/A
206771565 | Central Heat Pump | KEEPRITE | CVH837GKA2* |  |  | EA*4X42L24A*+WALLCON | *97CMN1002122A* | 31800 |  |  | 17.5 | 8.1 | 33000 |  |  | 24400 | 74% | 1.9 | Both | 662.5 | 2.65 | HRCU-A-CB (Split System: Heat Pump with Remote Outdoor Unit-Air-Source) | N/A
206772411 | Central Heat Pump | KEEPRITE | CVH837GKA2* |  |  | EN(A,D)4X48L24**+WALLCON | *97CMN1202422A* | 32400 |  |  | 17.5 | 8.1 | 33000 |  |  | 24800 | 75% | 1.96 | Both | 675 | 2.7 | HRCU-A-CB (Split System: Heat Pump with Remote Outdoor Unit-Air-Source) | N/A
204299113 | Central Heat Pump | KENMORE | (C,H,T)VH837GKA** |  |  | EA*4X42L24A*+WALLCON | *97CMN1002122A* | 31800 |  |  | 17.5 | 8.1 | 33000 |  |  | 24400 | 74% | 1.9 | Both | 662.5 | 2.65 | HRCU-A-CB (Split System: Heat Pump with Remote Outdoor Unit-Air-Source) | N/A
206997691 | Central Heat Pump | KENMORE | (C,H,T)VH837GKA2* |  |  | EA*4X42L24A*+WALLCON | *97CMN1002122A* | 31800 |  |  | 17.5 | 8.1 | 33000 |  |  | 24400 | 74% | 1.9 | Both | 662.5 | 2.65 | HRCU-A-CB (Split System: Heat Pump with Remote Outdoor Unit-Air-Source) | N/A
204299933 | Central Heat Pump | KENMORE | (C,H,T)VH837GKA** |  |  | EN(A,D)4X48L24**+WALLCON | *97CMN1202422A* | 32400 |  |  | 17.5 | 8.1 | 33000 |  |  | 24800 | 75% | 1.96 | Both | 675 | 2.7 | HRCU-A-CB (Split System: Heat Pump with Remote Outdoor Unit-Air-Source) | N/A
206771567 | Central Heat Pump | TEMPSTAR | TVH837GKA2* |  |  | EA*4X42L24A*+WALLCON | *97CMN1002122A* | 31800 |  |  | 17.5 | 8.1 | 33000 |  |  | 24400 | 74% | 1.9 | Both | 662.5 | 2.65 | HRCU-A-CB (Split System: Heat Pump with Remote Outdoor Unit-Air-Source) | N/A
204299934 | Central Heat Pump | TEMPSTAR | TVH837GKA** |  |  | EN(A,D)4X48L24**+WALLCON | *97CMN1202422A* | 32400 |  |  | 17.5 | 8.1 | 33000 |  |  | 24800 | 75% | 1.96 | Both | 675 | 2.7 | HRCU-A-CB (Split System: Heat Pump with Remote Outdoor Unit-Air-Source) | N/A
204299088 | Central Heat Pump | AIRQUEST | HVH837GKA** |  |  | EA*4X42L24A*+WALLCON | *96CTN1202422A* | 31800 |  |  | 17.5 | 8.1 | 33000 |  |  | 24400 | 74% | 1.9 | Both | 662.5 | 2.65 | HRCU-A-CB (Split System: Heat Pump with Remote Outdoor Unit-Air-Source) | N/A
206771543 | Central Heat Pump | AIRQUEST | HVH837GKA2* |  |  | EA*4X42L24A*+WALLCON | *96CTN1202422A* | 31800 |  |  | 17.5 | 8.1 | 33000 |  |  | 24400 | 74% | 1.9 | Both | 662.5 | 2.65 | HRCU-A-CB (Split System: Heat Pump with Remote Outdoor Unit-Air-Source) | N/A
204299068 | Central Heat Pump | AIRQUEST | HVH837GKA** |  |  | EA*4X42L24A*+WALLCON | *80CTL0902120A* | 31800 |  |  | 17.5 | 8.1 | 33200 |  |  | 24400 | 73% | 1.9 | Both | 662.5 | 2.65 | HRCU-A-CB (Split System: Heat Pump with Remote Outdoor Unit-Air-Source) | N/A
204298938 | Central Heat Pump | AIRQUEST | HVH837GKA** |  |  | EA*4X42L21A*+WALLCON | *80CTL0902120A* | 31800 |  |  | 17.5 | 8.1 | 33200 |  |  | 24400 | 73% | 1.9 | Both | 662.5 | 2.65 | HRCU-A-CB (Split System: Heat Pump with Remote Outdoor Unit-Air-Source) | N/A
206771525 | Central Heat Pump | AIRQUEST | HVH837GKA2* |  |  | EA*4X42L24A*+WALLCON | *80CTL0902120A* | 31800 |  |  | 17.5 | 8.1 | 33200 |  |  | 24400 | 73% | 1.9 | Both | 662.5 | 2.65 | HRCU-A-CB (Split System: Heat Pump with Remote Outdoor Unit-Air-Source) | N/A
204299089 | Central Heat Pump | ARCOAIRE | HVH837GKA** |  |  | EA*4X42L24A*+WALLCON | *96CTN1202422A* | 31800 |  |  | 17.5 | 8.1 | 33000 |  |  | 24400 | 74% | 1.9 | Both | 662.5 | 2.65 | HRCU-A-CB (Split System: Heat Pump with Remote Outdoor Unit-Air-Source) | N/A
204298939 | Central Heat Pump | ARCOAIRE | HVH837GKA** |  |  | EA*4X42L21A*+WALLCON | *80CTL0902120A* | 31800 |  |  | 17.5 | 8.1 | 33200 |  |  | 24400 | 73% | 1.9 | Both | 662.5 | 2.65 | HRCU-A-CB (Split System: Heat Pump with Remote Outdoor Unit-Air-Source) | N/A
204299069 | Central Heat Pump | ARCOAIRE | HVH837GKA** |  |  | EA*4X42L24A*+WALLCON | *80CTL0902120A* | 31800 |  |  | 17.5 | 8.1 | 33200 |  |  | 24400 | 73% | 1.9 | Both | 662.5 | 2.65 | HRCU-A-CB (Split System: Heat Pump with Remote Outdoor Unit-Air-Source) | N/A
206771409 | Central Heat Pump | ARCOAIRE | HVH837GKA2* |  |  | EA*4X42L21A*+WALLCON | *80CTL0902120A* | 31800 |  |  | 17.5 | 8.1 | 33200 |  |  | 24400 | 73% | 1.9 | Both | 662.5 | 2.65 | HRCU-A-CB (Split System: Heat Pump with Remote Outdoor Unit-Air-Source) | N/A
204299086 | Central Heat Pump | BRYANT HEATING AND COOLING SYSTEMS | 288BNV037*0**A* |  |  | CAP**4224AL*+UI | 986TC66120C24*** | 31800 |  |  | 17.5 | 8.1 | 33000 |  |  | 24400 | 74% | 1.9 | Both | 662.5 | 2.65 | HRCU-A-CB (Split System: Heat Pump with Remote Outdoor Unit-Air-Source) | N/A
204298936 | Central Heat Pump | BRYANT HEATING AND COOLING SYSTEMS | 288BNV037*0**A* |  |  | CAP**4221AL*+UI | 88*TA60090C21*** | 31800 |  |  | 17.5 | 8.1 | 33200 |  |  | 24400 | 73% | 1.9 | Both | 662.5 | 2.65 | HRCU-A-CB (Split System: Heat Pump with Remote Outdoor Unit-Air-Source) | N/A
204299066 | Central Heat Pump | BRYANT HEATING AND COOLING SYSTEMS | 288BNV037*0**A* |  |  | CAP**4224AL*+UI | 88*TA60090C21*** | 31800 |  |  | 17.5 | 8.1 | 33200 |  |  | 24400 | 73% | 1.9 | Both | 662.5 | 2.65 | HRCU-A-CB (Split System: Heat Pump with Remote Outdoor Unit-Air-Source) | N/A
206771523 | Central Heat Pump | BRYANT HEATING AND COOLING SYSTEMS | 288BNV037*0**B* |  |  | CAP**4224AL*+UI | 88*TA60090C21*** | 31800 |  |  | 17.5 | 8.1 | 33200 |  |  | 24400 | 73% | 1.9 | Both | 662.5 | 2.65 | HRCU-A-CB (Split System: Heat Pump with Remote Outdoor Unit-Air-Source) | N/A
206771406 | Central Heat Pump | BRYANT HEATING AND COOLING SYSTEMS | 288BNV037*0**B* |  |  | CAP**4221AL*+UI | 88*TA60090C21*** | 31800 |  |  | 17.5 | 8.1 | 33200 |  |  | 24400 | 73% | 1.9 | Both | 662.5 | 2.65 | HRCU-A-CB (Split System: Heat Pump with Remote Outdoor Unit-Air-Source) | N/A
204299085 | Central Heat Pump | CARRIER | 25VNA837A*030* |  |  | CAP**4224AL*+UI | 59TN6B120C24**22 | 31800 |  |  | 17.5 | 8.1 | 33000 |  |  | 24400 | 74% | 1.9 | Both | 662.5 | 2.65 | HRCU-A-CB (Split System: Heat Pump with Remote Outdoor Unit-Air-Source) | N/A
206764941 | Central Heat Pump | CARRIER | 25VNA837A*031* |  |  | CAP**4224AL*+UI | 59TN6B120C24**22 | 31800 |  |  | 17.5 | 8.1 | 33000 |  |  | 24400 | 74% | 1.9 | Both | 662.5 | 2.65 | HRCU-A-CB (Split System: Heat Pump with Remote Outdoor Unit-Air-Source) | N/A
204298935 | Central Heat Pump | CARRIER | 25VNA837A*030* |  |  | CAP**4221AL*+UI | 58TN*A090C21**20 | 31800 |  |  | 17.5 | 8.1 | 33200 |  |  | 24400 | 73% | 1.9 | Both | 662.5 | 2.65 | HRCU-A-CB (Split System: Heat Pump with Remote Outdoor Unit-Air-Source) | N/A
204299065 | Central Heat Pump | CARRIER | 25VNA837A*030* |  |  | CAP**4224AL*+UI | 58TN*A090C21**20 | 31800 |  |  | 17.5 | 8.1 | 33200 |  |  | 24400 | 73% | 1.9 | Both | 662.5 | 2.65 | HRCU-A-CB (Split System: Heat Pump with Remote Outdoor Unit-Air-Source) | N/A
206764939 | Central Heat Pump | CARRIER | 25VNA837A*031* |  |  | CAP**4224AL*+UI | 58TN*A090C21**20 | 31800 |  |  | 17.5 | 8.1 | 33200 |  |  | 24400 | 73% | 1.9 | Both | 662.5 | 2.65 | HRCU-A-CB (Split System: Heat Pump with Remote Outdoor Unit-Air-Source) | N/A
204299090 | Central Heat Pump | COMFORTMAKER | CVH837GKA** |  |  | EA*4X42L24A*+WALLCON | *96CTN1202422A* | 31800 |  |  | 17.5 | 8.1 | 33000 |  |  | 24400 | 74% | 1.9 | Both | 662.5 | 2.65 | HRCU-A-CB (Split System: Heat Pump with Remote Outdoor Unit-Air-Source) | N/A
206771545 | Central Heat Pump | COMFORTMAKER | CVH837GKA2* |  |  | EA*4X42L24A*+WALLCON | *96CTN1202422A* | 31800 |  |  | 17.5 | 8.1 | 33000 |  |  | 24400 | 74% | 1.9 | Both | 662.5 | 2.65 | HRCU-A-CB (Split System: Heat Pump with Remote Outdoor Unit-Air-Source) | N/A
204299070 | Central Heat Pump | COMFORTMAKER | CVH837GKA** |  |  | EA*4X42L24A*+WALLCON | *80CTL0902120A* | 31800 |  |  | 17.5 | 8.1 | 33200 |  |  | 24400 | 73% | 1.9 | Both | 662.5 | 2.65 | HRCU-A-CB (Split System: Heat Pump with Remote Outdoor Unit-Air-Source) | N/A
204298940 | Central Heat Pump | COMFORTMAKER | CVH837GKA** |  |  | EA*4X42L21A*+WALLCON | *80CTL0902120A* | 31800 |  |  | 17.5 | 8.1 | 33200 |  |  | 24400 | 73% | 1.9 | Both | 662.5 | 2.65 | HRCU-A-CB (Split System: Heat Pump with Remote Outdoor Unit-Air-Source) | N/A
206771527 | Central Heat Pump | COMFORTMAKER | CVH837GKA2* |  |  | EA*4X42L24A*+WALLCON | *80CTL0902120A* | 31800 |  |  | 17.5 | 8.1 | 33200 |  |  | 24400 | 73% | 1.9 | Both | 662.5 | 2.65 | HRCU-A-CB (Split System: Heat Pump with Remote Outdoor Unit-Air-Source) | N/A
206771410 | Central Heat Pump | COMFORTMAKER | CVH837GKA2* |  |  | EA*4X42L21A*+WALLCON | *80CTL0902120A* | 31800 |  |  | 17.5 | 8.1 | 33200 |  |  | 24400 | 73% | 1.9 | Both | 662.5 | 2.65 | HRCU-A-CB (Split System: Heat Pump with Remote Outdoor Unit-Air-Source) | N/A
204299091 | Central Heat Pump | DAY & NIGHT | CVH837GKA** |  |  | EA*4X42L24A*+WALLCON | *96CTN1202422A* | 31800 |  |  | 17.5 | 8.1 | 33000 |  |  | 24400 | 74% | 1.9 | Both | 662.5 | 2.65 | HRCU-A-CB (Split System: Heat Pump with Remote Outdoor Unit-Air-Source) | N/A
204298941 | Central Heat Pump | DAY & NIGHT | CVH837GKA** |  |  | EA*4X42L21A*+WALLCON | *80CTL0902120A* | 31800 |  |  | 17.5 | 8.1 | 33200 |  |  | 24400 | 73% | 1.9 | Both | 662.5 | 2.65 | HRCU-A-CB (Split System: Heat Pump with Remote Outdoor Unit-Air-Source) | N/A
204299071 | Central Heat Pump | DAY & NIGHT | CVH837GKA** |  |  | EA*4X42L24A*+WALLCON | *80CTL0902120A* | 31800 |  |  | 17.5 | 8.1 | 33200 |  |  | 24400 | 73% | 1.9 | Both | 662.5 | 2.65 | HRCU-A-CB (Split System: Heat Pump with Remote Outdoor Unit-Air-Source) | N/A
206771411 | Central Heat Pump | DAY & NIGHT | CVH837GKA2* |  |  | EA*4X42L21A*+WALLCON | *80CTL0902120A* | 31800 |  |  | 17.5 | 8.1 | 33200 |  |  | 24400 | 73% | 1.9 | Both | 662.5 | 2.65 | HRCU-A-CB (Split System: Heat Pump with Remote Outdoor Unit-Air-Source) | N/A
206771528 | Central Heat Pump | DAY & NIGHT | CVH837GKA2* |  |  | EA*4X42L24A*+WALLCON | *80CTL0902120A* | 31800 |  |  | 17.5 | 8.1 | 33200 |  |  | 24400 | 73% | 1.9 | Both | 662.5 | 2.65 | HRCU-A-CB (Split System: Heat Pump with Remote Outdoor Unit-Air-Source) | N/A
204299087 | Central Heat Pump | HEIL | HVH837GKA** |  |  | EA*4X42L24A*+WALLCON | *96CTN1202422A* | 31800 |  |  | 17.5 | 8.1 | 33000 |  |  | 24400 | 74% | 1.9 | Both | 662.5 | 2.65 | HRCU-A-CB (Split System: Heat Pump with Remote Outdoor Unit-Air-Source) | N/A
204299067 | Central Heat Pump | HEIL | HVH837GKA** |  |  | EA*4X42L24A*+WALLCON | *80CTL0902120A* | 31800 |  |  | 17.5 | 8.1 | 33200 |  |  | 24400 | 73% | 1.9 | Both | 662.5 | 2.65 | HRCU-A-CB (Split System: Heat Pump with Remote Outdoor Unit-Air-Source) | N/A
206771407 | Central Heat Pump | HEIL | HVH837GKA2* |  |  | EA*4X42L21A*+WALLCON | *80CTL0902120A* | 31800 |  |  | 17.5 | 8.1 | 33200 |  |  | 24400 | 73% | 1.9 | Both | 662.5 | 2.65 | HRCU-A-CB (Split System: Heat Pump with Remote Outdoor Unit-Air-Source) | N/A
204299092 | Central Heat Pump | KEEPRITE | CVH837GKA** |  |  | EA*4X42L24A*+WALLCON | *96CTN1202422A* | 31800 |  |  | 17.5 | 8.1 | 33000 |  |  | 24400 | 74% | 1.9 | Both | 662.5 | 2.65 | HRCU-A-CB (Split System: Heat Pump with Remote Outdoor Unit-Air-Source) | N/A
206771547 | Central Heat Pump | KEEPRITE | CVH837GKA2* |  |  | EA*4X42L24A*+WALLCON | *96CTN1202422A* | 31800 |  |  | 17.5 | 8.1 | 33000 |  |  | 24400 | 74% | 1.9 | Both | 662.5 | 2.65 | HRCU-A-CB (Split System: Heat Pump with Remote Outdoor Unit-Air-Source) | N/A
204299072 | Central Heat Pump | KEEPRITE | CVH837GKA** |  |  | EA*4X42L24A*+WALLCON | *80CTL0902120A* | 31800 |  |  | 17.5 | 8.1 | 33200 |  |  | 24400 | 73% | 1.9 | Both | 662.5 | 2.65 | HRCU-A-CB (Split System: Heat Pump with Remote Outdoor Unit-Air-Source) | N/A
204298942 | Central Heat Pump | KEEPRITE | CVH837GKA** |  |  | EA*4X42L21A*+WALLCON | *80CTL0902120A* | 31800 |  |  | 17.5 | 8.1 | 33200 |  |  | 24400 | 73% | 1.9 | Both | 662.5 | 2.65 | HRCU-A-CB (Split System: Heat Pump with Remote Outdoor Unit-Air-Source) | N/A
206997689 | Central Heat Pump | KENMORE | (C,H,T)VH837GKA2* |  |  | EA*4X42L24A*+WALLCON | *96CTN1202422A* | 31800 |  |  | 17.5 | 8.1 | 33000 |  |  | 24400 | 74% | 1.9 | Both | 662.5 | 2.65 | HRCU-A-CB (Split System: Heat Pump with Remote Outdoor Unit-Air-Source) | N/A
204298943 | Central Heat Pump | KENMORE | (C,H,T)VH837GKA** |  |  | EA*4X42L21A*+WALLCON | *80CTL0902120A* | 31800 |  |  | 17.5 | 8.1 | 33200 |  |  | 24400 | 73% | 1.9 | Both | 662.5 | 2.65 | HRCU-A-CB (Split System: Heat Pump with Remote Outdoor Unit-Air-Source) | N/A
204299073 | Central Heat Pump | KENMORE | (C,H,T)VH837GKA** |  |  | EA*4X42L24A*+WALLCON | *80CTL0902120A* | 31800 |  |  | 17.5 | 8.1 | 33200 |  |  | 24400 | 73% | 1.9 | Both | 662.5 | 2.65 | HRCU-A-CB (Split System: Heat Pump with Remote Outdoor Unit-Air-Source) | N/A
206997687 | Central Heat Pump | KENMORE | (C,H,T)VH837GKA2* |  |  | EA*4X42L24A*+WALLCON | *80CTL0902120A* | 31800 |  |  | 17.5 | 8.1 | 33200 |  |  | 24400 | 73% | 1.9 | Both | 662.5 | 2.65 | HRCU-A-CB (Split System: Heat Pump with Remote Outdoor Unit-Air-Source) | N/A
206997674 | Central Heat Pump | KENMORE | (C,H,T)VH837GKA2* |  |  | EA*4X42L21A*+WALLCON | *80CTL0902120A* | 31800 |  |  | 17.5 | 8.1 | 33200 |  |  | 24400 | 73% | 1.9 | Both | 662.5 | 2.65 | HRCU-A-CB (Split System: Heat Pump with Remote Outdoor Unit-Air-Source) | N/A
204299094 | Central Heat Pump | TEMPSTAR | TVH837GKA** |  |  | EA*4X42L24A*+WALLCON | *96CTN1202422A* | 31800 |  |  | 17.5 | 8.1 | 33000 |  |  | 24400 | 74% | 1.9 | Both | 662.5 | 2.65 | HRCU-A-CB (Split System: Heat Pump with Remote Outdoor Unit-Air-Source) | N/A
206771549 | Central Heat Pump | TEMPSTAR | TVH837GKA2* |  |  | EA*4X42L24A*+WALLCON | *96CTN1202422A* | 31800 |  |  | 17.5 | 8.1 | 33000 |  |  | 24400 | 74% | 1.9 | Both | 662.5 | 2.65 | HRCU-A-CB (Split System: Heat Pump with Remote Outdoor Unit-Air-Source) | N/A
204299074 | Central Heat Pump | TEMPSTAR | TVH837GKA** |  |  | EA*4X42L24A*+WALLCON | *80CTL0902120A* | 31800 |  |  | 17.5 | 8.1 | 33200 |  |  | 24400 | 73% | 1.9 | Both | 662.5 | 2.65 | HRCU-A-CB (Split System: Heat Pump with Remote Outdoor Unit-Air-Source) | N/A
204298944 | Central Heat Pump | TEMPSTAR | TVH837GKA** |  |  | EA*4X42L21A*+WALLCON | *80CTL0902120A* | 31800 |  |  | 17.5 | 8.1 | 33200 |  |  | 24400 | 73% | 1.9 | Both | 662.5 | 2.65 | HRCU-A-CB (Split System: Heat Pump with Remote Outdoor Unit-Air-Source) | N/A
206771531 | Central Heat Pump | TEMPSTAR | TVH837GKA2* |  |  | EA*4X42L24A*+WALLCON | *80CTL0902120A* | 31800 |  |  | 17.5 | 8.1 | 33200 |  |  | 24400 | 73% | 1.9 | Both | 662.5 | 2.65 | HRCU-A-CB (Split System: Heat Pump with Remote Outdoor Unit-Air-Source) | N/A
206771414 | Central Heat Pump | TEMPSTAR | TVH837GKA2* |  |  | EA*4X42L21A*+WALLCON | *80CTL0902120A* | 31800 |  |  | 17.5 | 8.1 | 33200 |  |  | 24400 | 73% | 1.9 | Both | 662.5 | 2.65 | HRCU-A-CB (Split System: Heat Pump with Remote Outdoor Unit-Air-Source) | N/A
204299138 | Central Heat Pump | AIRQUEST | HVH837GKA** |  |  | EA*4X42L24A*+WALLCON | *96CTN1002122A* | 31800 |  |  | 17.5 | 8.1 | 33000 |  |  | 24400 | 74% | 1.9 | Both | 662.5 | 2.65 | HRCU-A-CB (Split System: Heat Pump with Remote Outdoor Unit-Air-Source) | N/A
204299078 | Central Heat Pump | AIRQUEST | HVH837GKA** |  |  | EA*4X42L24A*+WALLCON | *80CTL1352422A* | 31800 |  |  | 17.5 | 8.1 | 33000 |  |  | 24400 | 74% | 1.9 | Both | 662.5 | 2.65 | HRCU-A-CB (Split System: Heat Pump with Remote Outdoor Unit-Air-Source) | N/A
206771588 | Central Heat Pump | AIRQUEST | HVH837GKA2* |  |  | EA*4X42L24A*+WALLCON | *96CTN1002122A* | 31800 |  |  | 17.5 | 8.1 | 33000 |  |  | 24400 | 74% | 1.9 | Both | 662.5 | 2.65 | HRCU-A-CB (Split System: Heat Pump with Remote Outdoor Unit-Air-Source) | N/A
204299728 | Central Heat Pump | AIRQUEST | HVH837GKA** |  |  | EN(A,D,W)4X48L21**+WALLCON | *80CTL0701716A* | 32400 |  |  | 17.5 | 8.1 | 33000 |  |  | 25000 | 76% | 1.94 | Both | 675 | 2.7 | HRCU-A-CB (Split System: Heat Pump with Remote Outdoor Unit-Air-Source) | N/A
206772227 | Central Heat Pump | AIRQUEST | HVH837GKA2* |  |  | EN(A,D,W)4X48L21**+WALLCON | *80CTL0701716A* | 32400 |  |  | 17.5 | 8.1 | 33000 |  |  | 25000 | 76% | 1.94 | Both | 675 | 2.7 | HRCU-A-CB (Split System: Heat Pump with Remote Outdoor Unit-Air-Source) | N/A
204300582 | Central Heat Pump | AIRQUEST | HVH837GKA** |  |  | EHD4X48AAL+WALLCON | *80CTL0901716A* | 32800 |  |  | 17.5 | 8.1 | 33000 |  |  | 24800 | 75% | 1.98 | Both | 682.5 | 2.73 | HRCU-A-CB (Split System: Heat Pump with Remote Outdoor Unit-Air-Source) | N/A
206773002 | Central Heat Pump | AIRQUEST | HVH837GKA2* |  |  | EHD4X48AAL+WALLCON | *80CTL0901716A* | 32800 |  |  | 17.5 | 8.1 | 33000 |  |  | 24800 | 75% | 1.98 | Both | 682.5 | 2.73 | HRCU-A-CB (Split System: Heat Pump with Remote Outdoor Unit-Air-Source) | N/A
204299079 | Central Heat Pump | ARCOAIRE | HVH837GKA** |  |  | EA*4X42L24A*+WALLCON | *80CTL1352422A* | 31800 |  |  | 17.5 | 8.1 | 33000 |  |  | 24400 | 74% | 1.9 | Both | 662.5 | 2.65 | HRCU-A-CB (Split System: Heat Pump with Remote Outdoor Unit-Air-Source) | N/A
206771589 | Central Heat Pump | ARCOAIRE | HVH837GKA2* |  |  | EA*4X42L24A*+WALLCON | *96CTN1002122A* | 31800 |  |  | 17.5 | 8.1 | 33000 |  |  | 24400 | 74% | 1.9 | Both | 662.5 | 2.65 | HRCU-A-CB (Split System: Heat Pump with Remote Outdoor Unit-Air-Source) | N/A
206771535 | Central Heat Pump | ARCOAIRE | HVH837GKA2* |  |  | EA*4X42L24A*+WALLCON | *80CTL1352422A* | 31800 |  |  | 17.5 | 8.1 | 33000 |  |  | 24400 | 74% | 1.9 | Both | 662.5 | 2.65 | HRCU-A-CB (Split System: Heat Pump with Remote Outdoor Unit-Air-Source) | N/A
204299729 | Central Heat Pump | ARCOAIRE | HVH837GKA** |  |  | EN(A,D,W)4X48L21**+WALLCON | *80CTL0701716A* | 32400 |  |  | 17.5 | 8.1 | 33000 |  |  | 25000 | 76% | 1.94 | Both | 675 | 2.7 | HRCU-A-CB (Split System: Heat Pump with Remote Outdoor Unit-Air-Source) | N/A
206772228 | Central Heat Pump | ARCOAIRE | HVH837GKA2* |  |  | EN(A,D,W)4X48L21**+WALLCON | *80CTL0701716A* | 32400 |  |  | 17.5 | 8.1 | 33000 |  |  | 25000 | 76% | 1.94 | Both | 675 | 2.7 | HRCU-A-CB (Split System: Heat Pump with Remote Outdoor Unit-Air-Source) | N/A
206773003 | Central Heat Pump | ARCOAIRE | HVH837GKA2* |  |  | EHD4X48AAL+WALLCON | *80CTL0901716A* | 32800 |  |  | 17.5 | 8.1 | 33000 |  |  | 24800 | 75% | 1.98 | Both | 682.5 | 2.73 | HRCU-A-CB (Split System: Heat Pump with Remote Outdoor Unit-Air-Source) | N/A
204299076 | Central Heat Pump | BRYANT HEATING AND COOLING SYSTEMS | 288BNV037*0**A* |  |  | CAP**4224AL*+UI | 88*TA66135C24*** | 31800 |  |  | 17.5 | 8.1 | 33000 |  |  | 24400 | 74% | 1.9 | Both | 662.5 | 2.65 | HRCU-A-CB (Split System: Heat Pump with Remote Outdoor Unit-Air-Source) | N/A
206771586 | Central Heat Pump | BRYANT HEATING AND COOLING SYSTEMS | 288BNV037*0**B* |  |  | CAP**4224AL*+UI | 986TC66100C21*** | 31800 |  |  | 17.5 | 8.1 | 33000 |  |  | 24400 | 74% | 1.9 | Both | 662.5 | 2.65 | HRCU-A-CB (Split System: Heat Pump with Remote Outdoor Unit-Air-Source) | N/A
206771532 | Central Heat Pump | BRYANT HEATING AND COOLING SYSTEMS | 288BNV037*0**B* |  |  | CAP**4224AL*+UI | 88*TA66135C24*** | 31800 |  |  | 17.5 | 8.1 | 33000 |  |  | 24400 | 74% | 1.9 | Both | 662.5 | 2.65 | HRCU-A-CB (Split System: Heat Pump with Remote Outdoor Unit-Air-Source) | N/A
204299726 | Central Heat Pump | BRYANT HEATING AND COOLING SYSTEMS | 288BNV037*0**A* |  |  | CNPV*4821AL*+UI | 88*TA48070C17*** | 32400 |  |  | 17.5 | 8.1 | 33000 |  |  | 25000 | 76% | 1.94 | Both | 675 | 2.7 | HRCU-A-CB (Split System: Heat Pump with Remote Outdoor Unit-Air-Source) | N/A
206772225 | Central Heat Pump | BRYANT HEATING AND COOLING SYSTEMS | 288BNV037*0**B* |  |  | CNPV*4821AL*+UI | 88*TA48070C17*** | 32400 |  |  | 17.5 | 8.1 | 33000 |  |  | 25000 | 76% | 1.94 | Both | 675 | 2.7 | HRCU-A-CB (Split System: Heat Pump with Remote Outdoor Unit-Air-Source) | N/A
204300580 | Central Heat Pump | BRYANT HEATING AND COOLING SYSTEMS | 288BNV037*0**A* |  |  | CSPH*4812AL*+UI | 88*TA48090C17*** | 32800 |  |  | 17.5 | 8.1 | 33000 |  |  | 24800 | 75% | 1.98 | Both | 682.5 | 2.73 | HRCU-A-CB (Split System: Heat Pump with Remote Outdoor Unit-Air-Source) | N/A
206773000 | Central Heat Pump | BRYANT HEATING AND COOLING SYSTEMS | 288BNV037*0**B* |  |  | CSPH*4812AL*+UI | 88*TA48090C17*** | 32800 |  |  | 17.5 | 8.1 | 33000 |  |  | 24800 | 75% | 1.98 | Both | 682.5 | 2.73 | HRCU-A-CB (Split System: Heat Pump with Remote Outdoor Unit-Air-Source) | N/A
204299075 | Central Heat Pump | CARRIER | 25VNA837A*030* |  |  | CAP**4224AL*+UI | 58TN*A135C24**22 | 31800 |  |  | 17.5 | 8.1 | 33000 |  |  | 24400 | 74% | 1.9 | Both | 662.5 | 2.65 | HRCU-A-CB (Split System: Heat Pump with Remote Outdoor Unit-Air-Source) | N/A
204299135 | Central Heat Pump | CARRIER | 25VNA837A*030* |  |  | CAP**4224AL*+UI | 59TN6B100C21**22 | 31800 |  |  | 17.5 | 8.1 | 33000 |  |  | 24400 | 74% | 1.9 | Both | 662.5 | 2.65 | HRCU-A-CB (Split System: Heat Pump with Remote Outdoor Unit-Air-Source) | N/A
206764946 | Central Heat Pump | CARRIER | 25VNA837A*031* |  |  | CAP**4224AL*+UI | 59TN6B100C21**22 | 31800 |  |  | 17.5 | 8.1 | 33000 |  |  | 24400 | 74% | 1.9 | Both | 662.5 | 2.65 | HRCU-A-CB (Split System: Heat Pump with Remote Outdoor Unit-Air-Source) | N/A
206764940 | Central Heat Pump | CARRIER | 25VNA837A*031* |  |  | CAP**4224AL*+UI | 58TN*A135C24**22 | 31800 |  |  | 17.5 | 8.1 | 33000 |  |  | 24400 | 74% | 1.9 | Both | 662.5 | 2.65 | HRCU-A-CB (Split System: Heat Pump with Remote Outdoor Unit-Air-Source) | N/A
204299725 | Central Heat Pump | CARRIER | 25VNA837A*030* |  |  | CNPV*4821AL*+UI | 58TN*A070C17**16 | 32400 |  |  | 17.5 | 8.1 | 33000 |  |  | 25000 | 76% | 1.94 | Both | 675 | 2.7 | HRCU-A-CB (Split System: Heat Pump with Remote Outdoor Unit-Air-Source) | N/A
206765017 | Central Heat Pump | CARRIER | 25VNA837A*031* |  |  | CNPV*4821AL*+UI | 58TN*A070C17**16 | 32400 |  |  | 17.5 | 8.1 | 33000 |  |  | 25000 | 76% | 1.94 | Both | 675 | 2.7 | HRCU-A-CB (Split System: Heat Pump with Remote Outdoor Unit-Air-Source) | N/A
206765096 | Central Heat Pump | CARRIER | 25VNA837A*031* |  |  | CSPH*4812AL*+UI | 58TN*A090C17**16 | 32800 |  |  | 17.5 | 8.1 | 33000 |  |  | 24800 | 75% | 1.98 | Both | 682.5 | 2.73 | HRCU-A-CB (Split System: Heat Pump with Remote Outdoor Unit-Air-Source) | N/A
204299140 | Central Heat Pump | COMFORTMAKER | CVH837GKA** |  |  | EA*4X42L24A*+WALLCON | *96CTN1002122A* | 31800 |  |  | 17.5 | 8.1 | 33000 |  |  | 24400 | 74% | 1.9 | Both | 662.5 | 2.65 | HRCU-A-CB (Split System: Heat Pump with Remote Outdoor Unit-Air-Source) | N/A
204299080 | Central Heat Pump | COMFORTMAKER | CVH837GKA** |  |  | EA*4X42L24A*+WALLCON | *80CTL1352422A* | 31800 |  |  | 17.5 | 8.1 | 33000 |  |  | 24400 | 74% | 1.9 | Both | 662.5 | 2.65 | HRCU-A-CB (Split System: Heat Pump with Remote Outdoor Unit-Air-Source) | N/A
206771536 | Central Heat Pump | COMFORTMAKER | CVH837GKA2* |  |  | EA*4X42L24A*+WALLCON | *80CTL1352422A* | 31800 |  |  | 17.5 | 8.1 | 33000 |  |  | 24400 | 74% | 1.9 | Both | 662.5 | 2.65 | HRCU-A-CB (Split System: Heat Pump with Remote Outdoor Unit-Air-Source) | N/A
204299730 | Central Heat Pump | COMFORTMAKER | CVH837GKA** |  |  | EN(A,D,W)4X48L21**+WALLCON | *80CTL0701716A* | 32400 |  |  | 17.5 | 8.1 | 33000 |  |  | 25000 | 76% | 1.94 | Both | 675 | 2.7 | HRCU-A-CB (Split System: Heat Pump with Remote Outdoor Unit-Air-Source) | N/A
206772229 | Central Heat Pump | COMFORTMAKER | CVH837GKA2* |  |  | EN(A,D,W)4X48L21**+WALLCON | *80CTL0701716A* | 32400 |  |  | 17.5 | 8.1 | 33000 |  |  | 25000 | 76% | 1.94 | Both | 675 | 2.7 | HRCU-A-CB (Split System: Heat Pump with Remote Outdoor Unit-Air-Source) | N/A
204300584 | Central Heat Pump | COMFORTMAKER | CVH837GKA** |  |  | EHD4X48AAL+WALLCON | *80CTL0901716A* | 32800 |  |  | 17.5 | 8.1 | 33000 |  |  | 24800 | 75% | 1.98 | Both | 682.5 | 2.73 | HRCU-A-CB (Split System: Heat Pump with Remote Outdoor Unit-Air-Source) | N/A
206773004 | Central Heat Pump | COMFORTMAKER | CVH837GKA2* |  |  | EHD4X48AAL+WALLCON | *80CTL0901716A* | 32800 |  |  | 17.5 | 8.1 | 33000 |  |  | 24800 | 75% | 1.98 | Both | 682.5 | 2.73 | HRCU-A-CB (Split System: Heat Pump with Remote Outdoor Unit-Air-Source) | N/A
204299081 | Central Heat Pump | DAY & NIGHT | CVH837GKA** |  |  | EA*4X42L24A*+WALLCON | *80CTL1352422A* | 31800 |  |  | 17.5 | 8.1 | 33000 |  |  | 24400 | 74% | 1.9 | Both | 662.5 | 2.65 | HRCU-A-CB (Split System: Heat Pump with Remote Outdoor Unit-Air-Source) | N/A
204299141 | Central Heat Pump | DAY & NIGHT | CVH837GKA** |  |  | EA*4X42L24A*+WALLCON | *96CTN1002122A* | 31800 |  |  | 17.5 | 8.1 | 33000 |  |  | 24400 | 74% | 1.9 | Both | 662.5 | 2.65 | HRCU-A-CB (Split System: Heat Pump with Remote Outdoor Unit-Air-Source) | N/A
206771591 | Central Heat Pump | DAY & NIGHT | CVH837GKA2* |  |  | EA*4X42L24A*+WALLCON | *96CTN1002122A* | 31800 |  |  | 17.5 | 8.1 | 33000 |  |  | 24400 | 74% | 1.9 | Both | 662.5 | 2.65 | HRCU-A-CB (Split System: Heat Pump with Remote Outdoor Unit-Air-Source) | N/A
206771537 | Central Heat Pump | DAY & NIGHT | CVH837GKA2* |  |  | EA*4X42L24A*+WALLCON | *80CTL1352422A* | 31800 |  |  | 17.5 | 8.1 | 33000 |  |  | 24400 | 74% | 1.9 | Both | 662.5 | 2.65 | HRCU-A-CB (Split System: Heat Pump with Remote Outdoor Unit-Air-Source) | N/A
204299731 | Central Heat Pump | DAY & NIGHT | CVH837GKA** |  |  | EN(A,D,W)4X48L21**+WALLCON | *80CTL0701716A* | 32400 |  |  | 17.5 | 8.1 | 33000 |  |  | 25000 | 76% | 1.94 | Both | 675 | 2.7 | HRCU-A-CB (Split System: Heat Pump with Remote Outdoor Unit-Air-Source) | N/A
204300585 | Central Heat Pump | DAY & NIGHT | CVH837GKA** |  |  | EHD4X48AAL+WALLCON | *80CTL0901716A* | 32800 |  |  | 17.5 | 8.1 | 33000 |  |  | 24800 | 75% | 1.98 | Both | 682.5 | 2.73 | HRCU-A-CB (Split System: Heat Pump with Remote Outdoor Unit-Air-Source) | N/A
206771533 | Central Heat Pump | HEIL | HVH837GKA2* |  |  | EA*4X42L24A*+WALLCON | *80CTL1352422A* | 31800 |  |  | 17.5 | 8.1 | 33000 |  |  | 24400 | 74% | 1.9 | Both | 662.5 | 2.65 | HRCU-A-CB (Split System: Heat Pump with Remote Outdoor Unit-Air-Source) | N/A
206771587 | Central Heat Pump | HEIL | HVH837GKA2* |  |  | EA*4X42L24A*+WALLCON | *96CTN1002122A* | 31800 |  |  | 17.5 | 8.1 | 33000 |  |  | 24400 | 74% | 1.9 | Both | 662.5 | 2.65 | HRCU-A-CB (Split System: Heat Pump with Remote Outdoor Unit-Air-Source) | N/A
206772226 | Central Heat Pump | HEIL | HVH837GKA2* |  |  | EN(A,D,W)4X48L21**+WALLCON | *80CTL0701716A* | 32400 |  |  | 17.5 | 8.1 | 33000 |  |  | 25000 | 76% | 1.94 | Both | 675 | 2.7 | HRCU-A-CB (Split System: Heat Pump with Remote Outdoor Unit-Air-Source) | N/A
206773001 | Central Heat Pump | HEIL | HVH837GKA2* |  |  | EHD4X48AAL+WALLCON | *80CTL0901716A* | 32800 |  |  | 17.5 | 8.1 | 33000 |  |  | 24800 | 75% | 1.98 | Both | 682.5 | 2.73 | HRCU-A-CB (Split System: Heat Pump with Remote Outdoor Unit-Air-Source) | N/A
204299142 | Central Heat Pump | KEEPRITE | CVH837GKA** |  |  | EA*4X42L24A*+WALLCON | *96CTN1002122A* | 31800 |  |  | 17.5 | 8.1 | 33000 |  |  | 24400 | 74% | 1.9 | Both | 662.5 | 2.65 | HRCU-A-CB (Split System: Heat Pump with Remote Outdoor Unit-Air-Source) | N/A
206771592 | Central Heat Pump | KEEPRITE | CVH837GKA2* |  |  | EA*4X42L24A*+WALLCON | *96CTN1002122A* | 31800 |  |  | 17.5 | 8.1 | 33000 |  |  | 24400 | 74% | 1.9 | Both | 662.5 | 2.65 | HRCU-A-CB (Split System: Heat Pump with Remote Outdoor Unit-Air-Source) | N/A
206771538 | Central Heat Pump | KEEPRITE | CVH837GKA2* |  |  | EA*4X42L24A*+WALLCON | *80CTL1352422A* | 31800 |  |  | 17.5 | 8.1 | 33000 |  |  | 24400 | 74% | 1.9 | Both | 662.5 | 2.65 | HRCU-A-CB (Split System: Heat Pump with Remote Outdoor Unit-Air-Source) | N/A
204299732 | Central Heat Pump | KEEPRITE | CVH837GKA** |  |  | EN(A,D,W)4X48L21**+WALLCON | *80CTL0701716A* | 32400 |  |  | 17.5 | 8.1 | 33000 |  |  | 25000 | 76% | 1.94 | Both | 675 | 2.7 | HRCU-A-CB (Split System: Heat Pump with Remote Outdoor Unit-Air-Source) | N/A
206772231 | Central Heat Pump | KEEPRITE | CVH837GKA2* |  |  | EN(A,D,W)4X48L21**+WALLCON | *80CTL0701716A* | 32400 |  |  | 17.5 | 8.1 | 33000 |  |  | 25000 | 76% | 1.94 | Both | 675 | 2.7 | HRCU-A-CB (Split System: Heat Pump with Remote Outdoor Unit-Air-Source) | N/A
204300586 | Central Heat Pump | KEEPRITE | CVH837GKA** |  |  | EHD4X48AAL+WALLCON | *80CTL0901716A* | 32800 |  |  | 17.5 | 8.1 | 33000 |  |  | 24800 | 75% | 1.98 | Both | 682.5 | 2.73 | HRCU-A-CB (Split System: Heat Pump with Remote Outdoor Unit-Air-Source) | N/A
206997694 | Central Heat Pump | KENMORE | (C,H,T)VH837GKA2* |  |  | EA*4X42L24A*+WALLCON | *96CTN1002122A* | 31800 |  |  | 17.5 | 8.1 | 33000 |  |  | 24400 | 74% | 1.9 | Both | 662.5 | 2.65 | HRCU-A-CB (Split System: Heat Pump with Remote Outdoor Unit-Air-Source) | N/A
206997688 | Central Heat Pump | KENMORE | (C,H,T)VH837GKA2* |  |  | EA*4X42L24A*+WALLCON | *80CTL1352422A* | 31800 |  |  | 17.5 | 8.1 | 33000 |  |  | 24400 | 74% | 1.9 | Both | 662.5 | 2.65 | HRCU-A-CB (Split System: Heat Pump with Remote Outdoor Unit-Air-Source) | N/A
204299733 | Central Heat Pump | KENMORE | (C,H,T)VH837GKA** |  |  | EN(A,D,W)4X48L21**+WALLCON | *80CTL0701716A* | 32400 |  |  | 17.5 | 8.1 | 33000 |  |  | 25000 | 76% | 1.94 | Both | 675 | 2.7 | HRCU-A-CB (Split System: Heat Pump with Remote Outdoor Unit-Air-Source) | N/A
206997765 | Central Heat Pump | KENMORE | (C,H,T)VH837GKA2* |  |  | EN(A,D,W)4X48L21**+WALLCON | *80CTL0701716A* | 32400 |  |  | 17.5 | 8.1 | 33000 |  |  | 25000 | 76% | 1.94 | Both | 675 | 2.7 | HRCU-A-CB (Split System: Heat Pump with Remote Outdoor Unit-Air-Source) | N/A
204300587 | Central Heat Pump | KENMORE | (C,H,T)VH837GKA** |  |  | EHD4X48AAL+WALLCON | *80CTL0901716A* | 32800 |  |  | 17.5 | 8.1 | 33000 |  |  | 24800 | 75% | 1.98 | Both | 682.5 | 2.73 | HRCU-A-CB (Split System: Heat Pump with Remote Outdoor Unit-Air-Source) | N/A
206997852 | Central Heat Pump | KENMORE | (C,H,T)VH837GKA2* |  |  | EHD4X48AAL+WALLCON | *80CTL0901716A* | 32800 |  |  | 17.5 | 8.1 | 33000 |  |  | 24800 | 75% | 1.98 | Both | 682.5 | 2.73 | HRCU-A-CB (Split System: Heat Pump with Remote Outdoor Unit-Air-Source) | N/A
204299084 | Central Heat Pump | TEMPSTAR | TVH837GKA** |  |  | EA*4X42L24A*+WALLCON | *80CTL1352422A* | 31800 |  |  | 17.5 | 8.1 | 33000 |  |  | 24400 | 74% | 1.9 | Both | 662.5 | 2.65 | HRCU-A-CB (Split System: Heat Pump with Remote Outdoor Unit-Air-Source) | N/A
204299144 | Central Heat Pump | TEMPSTAR | TVH837GKA** |  |  | EA*4X42L24A*+WALLCON | *96CTN1002122A* | 31800 |  |  | 17.5 | 8.1 | 33000 |  |  | 24400 | 74% | 1.9 | Both | 662.5 | 2.65 | HRCU-A-CB (Split System: Heat Pump with Remote Outdoor Unit-Air-Source) | N/A
206771594 | Central Heat Pump | TEMPSTAR | TVH837GKA2* |  |  | EA*4X42L24A*+WALLCON | *96CTN1002122A* | 31800 |  |  | 17.5 | 8.1 | 33000 |  |  | 24400 | 74% | 1.9 | Both | 662.5 | 2.65 | HRCU-A-CB (Split System: Heat Pump with Remote Outdoor Unit-Air-Source) | N/A
206771540 | Central Heat Pump | TEMPSTAR | TVH837GKA2* |  |  | EA*4X42L24A*+WALLCON | *80CTL1352422A* | 31800 |  |  | 17.5 | 8.1 | 33000 |  |  | 24400 | 74% | 1.9 | Both | 662.5 | 2.65 | HRCU-A-CB (Split System: Heat Pump with Remote Outdoor Unit-Air-Source) | N/A
204299734 | Central Heat Pump | TEMPSTAR | TVH837GKA** |  |  | EN(A,D,W)4X48L21**+WALLCON | *80CTL0701716A* | 32400 |  |  | 17.5 | 8.1 | 33000 |  |  | 25000 | 76% | 1.94 | Both | 675 | 2.7 | HRCU-A-CB (Split System: Heat Pump with Remote Outdoor Unit-Air-Source) | N/A
204300588 | Central Heat Pump | TEMPSTAR | TVH837GKA** |  |  | EHD4X48AAL+WALLCON | *80CTL0901716A* | 32800 |  |  | 17.5 | 8.1 | 33000 |  |  | 24800 | 75% | 1.98 | Both | 682.5 | 2.73 | HRCU-A-CB (Split System: Heat Pump with Remote Outdoor Unit-Air-Source) | N/A
206790558 | Central Heat Pump | BRYANT HEATING AND COOLING SYSTEMS | 284ANV036*0**B* |  |  | CSPH*4812AL*+UI | 935CA48060C17*** | 33800 |  |  | 18.5 | 9 | 35400 |  |  | 26000 | 73% | 2.02 | Both | 705 | 2.82 | HRCU-A-CB (Split System: Heat Pump with Remote Outdoor Unit-Air-Source) | N/A
206788870 | Central Heat Pump | CARRIER | 25VNA436A*031* |  |  | CSPH*4812AL*+UI | 59CU5A060C17**16 | 33800 |  |  | 18.5 | 9 | 35400 |  |  | 26000 | 73% | 2.02 | Both | 705 | 2.82 | HRCU-A-CB (Split System: Heat Pump with Remote Outdoor Unit-Air-Source) | N/A
206135925 | Central Heat Pump | AIRQUEST | HVH837GKA** |  |  | EN(A,D,W)4X48L21**+WALLCON | *80CSU1002120A* | 32400 |  |  | 17 | 8.1 | 33000 |  |  | 24800 | 75% | 1.94 | Both | 675 | 2.7 | HRCU-A-CB (Split System: Heat Pump with Remote Outdoor Unit-Air-Source) | N/A
206773281 | Central Heat Pump | AIRQUEST | HVH837GKA2* |  |  | EN(A,D,W)4X48L21**+WALLCON | *80CSU1002120A* | 32400 |  |  | 17 | 8.1 | 33000 |  |  | 24800 | 75% | 1.94 | Both | 675 | 2.7 | HRCU-A-CB (Split System: Heat Pump with Remote Outdoor Unit-Air-Source) | N/A
206773282 | Central Heat Pump | ARCOAIRE | HVH837GKA2* |  |  | EN(A,D,W)4X48L21**+WALLCON | *80CSU1002120A* | 32400 |  |  | 17 | 8.1 | 33000 |  |  | 24800 | 75% | 1.94 | Both | 675 | 2.7 | HRCU-A-CB (Split System: Heat Pump with Remote Outdoor Unit-Air-Source) | N/A
206135923 | Central Heat Pump | BRYANT HEATING AND COOLING SYSTEMS | 288BNV037*0**A* |  |  | CNPV*4821AL*+UI | 83*CA60100C21*** | 32400 |  |  | 17 | 8.1 | 33000 |  |  | 24800 | 75% | 1.94 | Both | 675 | 2.7 | HRCU-A-CB (Split System: Heat Pump with Remote Outdoor Unit-Air-Source) | N/A
206773279 | Central Heat Pump | BRYANT HEATING AND COOLING SYSTEMS | 288BNV037*0**B* |  |  | CNPV*4821AL*+UI | 83*CA60100C21*** | 32400 |  |  | 17 | 8.1 | 33000 |  |  | 24800 | 75% | 1.94 | Both | 675 | 2.7 | HRCU-A-CB (Split System: Heat Pump with Remote Outdoor Unit-Air-Source) | N/A
206135922 | Central Heat Pump | CARRIER | 25VNA837A*030* |  |  | CNPV*4821AL*+UI | 58CU*A100C21**20 | 32400 |  |  | 17 | 8.1 | 33000 |  |  | 24800 | 75% | 1.94 | Both | 675 | 2.7 | HRCU-A-CB (Split System: Heat Pump with Remote Outdoor Unit-Air-Source) | N/A
206773283 | Central Heat Pump | COMFORTMAKER | CVH837GKA2* |  |  | EN(A,D,W)4X48L21**+WALLCON | *80CSU1002120A* | 32400 |  |  | 17 | 8.1 | 33000 |  |  | 24800 | 75% | 1.94 | Both | 675 | 2.7 | HRCU-A-CB (Split System: Heat Pump with Remote Outdoor Unit-Air-Source) | N/A
206135927 | Central Heat Pump | COMFORTMAKER | CVH837GKA** |  |  | EN(A,D,W)4X48L21**+WALLCON | *80CSU1002120A* | 32400 |  |  | 17 | 8.1 | 33000 |  |  | 24800 | 75% | 1.94 | Both | 675 | 2.7 | HRCU-A-CB (Split System: Heat Pump with Remote Outdoor Unit-Air-Source) | N/A
206135928 | Central Heat Pump | DAY & NIGHT | CVH837GKA** |  |  | EN(A,D,W)4X48L21**+WALLCON | *80CSU1002120A* | 32400 |  |  | 17 | 8.1 | 33000 |  |  | 24800 | 75% | 1.94 | Both | 675 | 2.7 | HRCU-A-CB (Split System: Heat Pump with Remote Outdoor Unit-Air-Source) | N/A
206773280 | Central Heat Pump | HEIL | HVH837GKA2* |  |  | EN(A,D,W)4X48L21**+WALLCON | *80CSU1002120A* | 32400 |  |  | 17 | 8.1 | 33000 |  |  | 24800 | 75% | 1.94 | Both | 675 | 2.7 | HRCU-A-CB (Split System: Heat Pump with Remote Outdoor Unit-Air-Source) | N/A
206773285 | Central Heat Pump | KEEPRITE | CVH837GKA2* |  |  | EN(A,D,W)4X48L21**+WALLCON | *80CSU1002120A* | 32400 |  |  | 17 | 8.1 | 33000 |  |  | 24800 | 75% | 1.94 | Both | 675 | 2.7 | HRCU-A-CB (Split System: Heat Pump with Remote Outdoor Unit-Air-Source) | N/A
206135930 | Central Heat Pump | KENMORE | (C,H,T)VH837GKA** |  |  | EN(A,D,W)4X48L21**+WALLCON | *80CSU1002120A* | 32400 |  |  | 17 | 8.1 | 33000 |  |  | 24800 | 75% | 1.94 | Both | 675 | 2.7 | HRCU-A-CB (Split System: Heat Pump with Remote Outdoor Unit-Air-Source) | N/A
206135931 | Central Heat Pump | TEMPSTAR | TVH837GKA** |  |  | EN(A,D,W)4X48L21**+WALLCON | *80CSU1002120A* | 32400 |  |  | 17 | 8.1 | 33000 |  |  | 24800 | 75% | 1.94 | Both | 675 | 2.7 | HRCU-A-CB (Split System: Heat Pump with Remote Outdoor Unit-Air-Source) | N/A
206773287 | Central Heat Pump | TEMPSTAR | TVH837GKA2* |  |  | EN(A,D,W)4X48L21**+WALLCON | *80CSU1002120A* | 32400 |  |  | 17 | 8.1 | 33000 |  |  | 24800 | 75% | 1.94 | Both | 675 | 2.7 | HRCU-A-CB (Split System: Heat Pump with Remote Outdoor Unit-Air-Source) | N/A
204299208 | Central Heat Pump | AIRQUEST | HVH837GKA** |  |  | EA*4X48L21A*+WALLCON | *80CTL0701716A* | 32200 |  |  | 17.5 | 8.1 | 32600 |  |  | 25000 | 77% | 1.96 | Both | 670 | 2.68 | HRCU-A-CB (Split System: Heat Pump with Remote Outdoor Unit-Air-Source) | N/A
206771759 | Central Heat Pump | AIRQUEST | HVH837GKA2* |  |  | EA*4X48L21A*+WALLCON | *80CTL0701716A* | 32200 |  |  | 17.5 | 8.1 | 32600 |  |  | 25000 | 77% | 1.96 | Both | 670 | 2.68 | HRCU-A-CB (Split System: Heat Pump with Remote Outdoor Unit-Air-Source) | N/A
204299209 | Central Heat Pump | ARCOAIRE | HVH837GKA** |  |  | EA*4X48L21A*+WALLCON | *80CTL0701716A* | 32200 |  |  | 17.5 | 8.1 | 32600 |  |  | 25000 | 77% | 1.96 | Both | 670 | 2.68 | HRCU-A-CB (Split System: Heat Pump with Remote Outdoor Unit-Air-Source) | N/A
206771760 | Central Heat Pump | ARCOAIRE | HVH837GKA2* |  |  | EA*4X48L21A*+WALLCON | *80CTL0701716A* | 32200 |  |  | 17.5 | 8.1 | 32600 |  |  | 25000 | 77% | 1.96 | Both | 670 | 2.68 | HRCU-A-CB (Split System: Heat Pump with Remote Outdoor Unit-Air-Source) | N/A
204299206 | Central Heat Pump | BRYANT HEATING AND COOLING SYSTEMS | 288BNV037*0**A* |  |  | CAP**4821AL*+UI | 88*TA48070C17*** | 32200 |  |  | 17.5 | 8.1 | 32600 |  |  | 25000 | 77% | 1.96 | Both | 670 | 2.68 | HRCU-A-CB (Split System: Heat Pump with Remote Outdoor Unit-Air-Source) | N/A
206771757 | Central Heat Pump | BRYANT HEATING AND COOLING SYSTEMS | 288BNV037*0**B* |  |  | CAP**4821AL*+UI | 88*TA48070C17*** | 32200 |  |  | 17.5 | 8.1 | 32600 |  |  | 25000 | 77% | 1.96 | Both | 670 | 2.68 | HRCU-A-CB (Split System: Heat Pump with Remote Outdoor Unit-Air-Source) | N/A
206764965 | Central Heat Pump | CARRIER | 25VNA837A*031* |  |  | CAP**4821AL*+UI | 58TN*A070C17**16 | 32200 |  |  | 17.5 | 8.1 | 32600 |  |  | 25000 | 77% | 1.96 | Both | 670 | 2.68 | HRCU-A-CB (Split System: Heat Pump with Remote Outdoor Unit-Air-Source) | N/A
206771761 | Central Heat Pump | COMFORTMAKER | CVH837GKA2* |  |  | EA*4X48L21A*+WALLCON | *80CTL0701716A* | 32200 |  |  | 17.5 | 8.1 | 32600 |  |  | 25000 | 77% | 1.96 | Both | 670 | 2.68 | HRCU-A-CB (Split System: Heat Pump with Remote Outdoor Unit-Air-Source) | N/A
206771762 | Central Heat Pump | DAY & NIGHT | CVH837GKA2* |  |  | EA*4X48L21A*+WALLCON | *80CTL0701716A* | 32200 |  |  | 17.5 | 8.1 | 32600 |  |  | 25000 | 77% | 1.96 | Both | 670 | 2.68 | HRCU-A-CB (Split System: Heat Pump with Remote Outdoor Unit-Air-Source) | N/A
204299207 | Central Heat Pump | HEIL | HVH837GKA** |  |  | EA*4X48L21A*+WALLCON | *80CTL0701716A* | 32200 |  |  | 17.5 | 8.1 | 32600 |  |  | 25000 | 77% | 1.96 | Both | 670 | 2.68 | HRCU-A-CB (Split System: Heat Pump with Remote Outdoor Unit-Air-Source) | N/A
206771758 | Central Heat Pump | HEIL | HVH837GKA2* |  |  | EA*4X48L21A*+WALLCON | *80CTL0701716A* | 32200 |  |  | 17.5 | 8.1 | 32600 |  |  | 25000 | 77% | 1.96 | Both | 670 | 2.68 | HRCU-A-CB (Split System: Heat Pump with Remote Outdoor Unit-Air-Source) | N/A
204299212 | Central Heat Pump | KEEPRITE | CVH837GKA** |  |  | EA*4X48L21A*+WALLCON | *80CTL0701716A* | 32200 |  |  | 17.5 | 8.1 | 32600 |  |  | 25000 | 77% | 1.96 | Both | 670 | 2.68 | HRCU-A-CB (Split System: Heat Pump with Remote Outdoor Unit-Air-Source) | N/A
206771763 | Central Heat Pump | KEEPRITE | CVH837GKA2* |  |  | EA*4X48L21A*+WALLCON | *80CTL0701716A* | 32200 |  |  | 17.5 | 8.1 | 32600 |  |  | 25000 | 77% | 1.96 | Both | 670 | 2.68 | HRCU-A-CB (Split System: Heat Pump with Remote Outdoor Unit-Air-Source) | N/A
204299213 | Central Heat Pump | KENMORE | (C,H,T)VH837GKA** |  |  | EA*4X48L21A*+WALLCON | *80CTL0701716A* | 32200 |  |  | 17.5 | 8.1 | 32600 |  |  | 25000 | 77% | 1.96 | Both | 670 | 2.68 | HRCU-A-CB (Split System: Heat Pump with Remote Outdoor Unit-Air-Source) | N/A
204299214 | Central Heat Pump | TEMPSTAR | TVH837GKA** |  |  | EA*4X48L21A*+WALLCON | *80CTL0701716A* | 32200 |  |  | 17.5 | 8.1 | 32600 |  |  | 25000 | 77% | 1.96 | Both | 670 | 2.68 | HRCU-A-CB (Split System: Heat Pump with Remote Outdoor Unit-Air-Source) | N/A
206771765 | Central Heat Pump | TEMPSTAR | TVH837GKA2* |  |  | EA*4X48L21A*+WALLCON | *80CTL0701716A* | 32200 |  |  | 17.5 | 8.1 | 32600 |  |  | 25000 | 77% | 1.96 | Both | 670 | 2.68 | HRCU-A-CB (Split System: Heat Pump with Remote Outdoor Unit-Air-Source) | N/A
206771255 | Central Heat Pump | AIRQUEST | HVH837GKA2* |  |  | EA*4X37L21A*+WALLCON | *80CTL0701716A* | 32800 |  |  | 17.5 | 8.5 | 33000 |  |  | 25200 | 76% | 1.98 | Both | 682.5 | 2.73 | HRCU-A-CB (Split System: Heat Pump with Remote Outdoor Unit-Air-Source) | N/A
205751003 | Central Heat Pump | ARCOAIRE | HVH837GKA** |  |  | EA*4X37L21A*+WALLCON | *80CTL0701716A* | 32800 |  |  | 17.5 | 8.5 | 33000 |  |  | 25200 | 76% | 1.98 | Both | 682.5 | 2.73 | HRCU-A-CB (Split System: Heat Pump with Remote Outdoor Unit-Air-Source) | N/A
206771256 | Central Heat Pump | ARCOAIRE | HVH837GKA2* |  |  | EA*4X37L21A*+WALLCON | *80CTL0701716A* | 32800 |  |  | 17.5 | 8.5 | 33000 |  |  | 25200 | 76% | 1.98 | Both | 682.5 | 2.73 | HRCU-A-CB (Split System: Heat Pump with Remote Outdoor Unit-Air-Source) | N/A
204298878 | Central Heat Pump | BRYANT HEATING AND COOLING SYSTEMS | 288BNV037*0**A* |  |  | CAP**3721AL*+UI | 88*TA48070C17*** | 32800 |  |  | 17.5 | 8.5 | 33000 |  |  | 25200 | 76% | 1.98 | Both | 682.5 | 2.73 | HRCU-A-CB (Split System: Heat Pump with Remote Outdoor Unit-Air-Source) | N/A
206771253 | Central Heat Pump | BRYANT HEATING AND COOLING SYSTEMS | 288BNV037*0**B* |  |  | CAP**3721AL*+UI | 88*TA48070C17*** | 32800 |  |  | 17.5 | 8.5 | 33000 |  |  | 25200 | 76% | 1.98 | Both | 682.5 | 2.73 | HRCU-A-CB (Split System: Heat Pump with Remote Outdoor Unit-Air-Source) | N/A
204298877 | Central Heat Pump | CARRIER | 25VNA837A*030* |  |  | CAP**3721AL*+UI | 58TN*A070C17**16 | 32800 |  |  | 17.5 | 8.5 | 33000 |  |  | 25200 | 76% | 1.98 | Both | 682.5 | 2.73 | HRCU-A-CB (Split System: Heat Pump with Remote Outdoor Unit-Air-Source) | N/A
206764909 | Central Heat Pump | CARRIER | 25VNA837A*031* |  |  | CAP**3721AL*+UI | 58TN*A070C17**16 | 32800 |  |  | 17.5 | 8.5 | 33000 |  |  | 25200 | 76% | 1.98 | Both | 682.5 | 2.73 | HRCU-A-CB (Split System: Heat Pump with Remote Outdoor Unit-Air-Source) | N/A
206771257 | Central Heat Pump | COMFORTMAKER | CVH837GKA2* |  |  | EA*4X37L21A*+WALLCON | *80CTL0701716A* | 32800 |  |  | 17.5 | 8.5 | 33000 |  |  | 25200 | 76% | 1.98 | Both | 682.5 | 2.73 | HRCU-A-CB (Split System: Heat Pump with Remote Outdoor Unit-Air-Source) | N/A
205751005 | Central Heat Pump | DAY & NIGHT | CVH837GKA** |  |  | EA*4X37L21A*+WALLCON | *80CTL0701716A* | 32800 |  |  | 17.5 | 8.5 | 33000 |  |  | 25200 | 76% | 1.98 | Both | 682.5 | 2.73 | HRCU-A-CB (Split System: Heat Pump with Remote Outdoor Unit-Air-Source) | N/A
206771258 | Central Heat Pump | DAY & NIGHT | CVH837GKA2* |  |  | EA*4X37L21A*+WALLCON | *80CTL0701716A* | 32800 |  |  | 17.5 | 8.5 | 33000 |  |  | 25200 | 76% | 1.98 | Both | 682.5 | 2.73 | HRCU-A-CB (Split System: Heat Pump with Remote Outdoor Unit-Air-Source) | N/A
205751001 | Central Heat Pump | HEIL | HVH837GKA** |  |  | EA*4X37L21A*+WALLCON | *80CTL0701716A* | 32800 |  |  | 17.5 | 8.5 | 33000 |  |  | 25200 | 76% | 1.98 | Both | 682.5 | 2.73 | HRCU-A-CB (Split System: Heat Pump with Remote Outdoor Unit-Air-Source) | N/A
206771254 | Central Heat Pump | HEIL | HVH837GKA2* |  |  | EA*4X37L21A*+WALLCON | *80CTL0701716A* | 32800 |  |  | 17.5 | 8.5 | 33000 |  |  | 25200 | 76% | 1.98 | Both | 682.5 | 2.73 | HRCU-A-CB (Split System: Heat Pump with Remote Outdoor Unit-Air-Source) | N/A
206771259 | Central Heat Pump | KEEPRITE | CVH837GKA2* |  |  | EA*4X37L21A*+WALLCON | *80CTL0701716A* | 32800 |  |  | 17.5 | 8.5 | 33000 |  |  | 25200 | 76% | 1.98 | Both | 682.5 | 2.73 | HRCU-A-CB (Split System: Heat Pump with Remote Outdoor Unit-Air-Source) | N/A
206997657 | Central Heat Pump | KENMORE | (C,H,T)VH837GKA2* |  |  | EA*4X37L21A*+WALLCON | *80CTL0701716A* | 32800 |  |  | 17.5 | 8.5 | 33000 |  |  | 25200 | 76% | 1.98 | Both | 682.5 | 2.73 | HRCU-A-CB (Split System: Heat Pump with Remote Outdoor Unit-Air-Source) | N/A
205751008 | Central Heat Pump | TEMPSTAR | TVH837GKA** |  |  | EA*4X37L21A*+WALLCON | *80CTL0701716A* | 32800 |  |  | 17.5 | 8.5 | 33000 |  |  | 25200 | 76% | 1.98 | Both | 682.5 | 2.73 | HRCU-A-CB (Split System: Heat Pump with Remote Outdoor Unit-Air-Source) | N/A
206771261 | Central Heat Pump | TEMPSTAR | TVH837GKA2* |  |  | EA*4X37L21A*+WALLCON | *80CTL0701716A* | 32800 |  |  | 17.5 | 8.5 | 33000 |  |  | 25200 | 76% | 1.98 | Both | 682.5 | 2.73 | HRCU-A-CB (Split System: Heat Pump with Remote Outdoor Unit-Air-Source) | N/A
206773502 | Central Heat Pump | AIRQUEST | HVH837GKA2* |  |  | EA*4X48L21A*+WALLCON | *95CSU0802120A* | 32400 |  |  | 17.5 | 8.5 | 32600 |  |  | 25000 | 77% | 1.98 | Both | 675 | 2.7 | HRCU-A-CB (Split System: Heat Pump with Remote Outdoor Unit-Air-Source) | N/A
206136187 | Central Heat Pump | AIRQUEST | HVH837GKA** |  |  | EA*4X48L24A*+WALLCON | *95CSU0802120A* | 32400 |  |  | 17.5 | 8.5 | 32400 |  |  | 24800 | 77% | 2 | Both | 675 | 2.7 | HRCU-A-CB (Split System: Heat Pump with Remote Outdoor Unit-Air-Source) | N/A
206773529 | Central Heat Pump | AIRQUEST | HVH837GKA2* |  |  | EA*4X48L24A*+WALLCON | *95CSU1002122A* | 32400 |  |  | 17.5 | 8.5 | 32400 |  |  | 24800 | 77% | 2 | Both | 675 | 2.7 | HRCU-A-CB (Split System: Heat Pump with Remote Outdoor Unit-Air-Source) | N/A
206773511 | Central Heat Pump | AIRQUEST | HVH837GKA2* |  |  | EA*4X48L21A*+WALLCON | *95CSU1002122A* | 32400 |  |  | 17.5 | 8.5 | 32600 |  |  | 24800 | 76% | 2 | Both | 675 | 2.7 | HRCU-A-CB (Split System: Heat Pump with Remote Outdoor Unit-Air-Source) | N/A
206136177 | Central Heat Pump | AIRQUEST | HVH837GKA** |  |  | EA*4X48L21A*+WALLCON | *95CSU1002122A* | 32400 |  |  | 17.5 | 8.5 | 32600 |  |  | 24800 | 76% | 2 | Both | 675 | 2.7 | HRCU-A-CB (Split System: Heat Pump with Remote Outdoor Unit-Air-Source) | N/A
206136087 | Central Heat Pump | AIRQUEST | HVH837GKA** |  |  | EA*4X37L21A*+WALLCON | *95CSU1002122A* | 33000 |  |  | 17.5 | 8.5 | 32800 |  |  | 25000 | 76% | 2 | Both | 687.5 | 2.75 | HRCU-A-CB (Split System: Heat Pump with Remote Outdoor Unit-Air-Source) | N/A
206773475 | Central Heat Pump | AIRQUEST | HVH837GKA2* |  |  | EA*4X43L21A*+WALLCON | *95CSU0802120A* | 33000 |  |  | 17.5 | 8.5 | 32800 |  |  | 25000 | 76% | 2 | Both | 687.5 | 2.75 | HRCU-A-CB (Split System: Heat Pump with Remote Outdoor Unit-Air-Source) | N/A
206136077 | Central Heat Pump | AIRQUEST | HVH837GKA** |  |  | EA*4X37L21A*+WALLCON | *95CSU0802120A* | 33000 |  |  | 17.5 | 8.5 | 32800 |  |  | 25000 | 76% | 2 | Both | 687.5 | 2.75 | HRCU-A-CB (Split System: Heat Pump with Remote Outdoor Unit-Air-Source) | N/A
206773430 | Central Heat Pump | AIRQUEST | HVH837GKA2* |  |  | EA*4X37L21A*+WALLCON | *95CSU1002122A* | 33000 |  |  | 17.5 | 8.5 | 32800 |  |  | 25000 | 76% | 2 | Both | 687.5 | 2.75 | HRCU-A-CB (Split System: Heat Pump with Remote Outdoor Unit-Air-Source) | N/A
206136137 | Central Heat Pump | AIRQUEST | HVH837GKA** |  |  | EA*4X43L21A*+WALLCON | *95CSU0802120A* | 33000 |  |  | 17.5 | 8.5 | 32800 |  |  | 25000 | 76% | 2 | Both | 687.5 | 2.75 | HRCU-A-CB (Split System: Heat Pump with Remote Outdoor Unit-Air-Source) | N/A
206773421 | Central Heat Pump | AIRQUEST | HVH837GKA2* |  |  | EA*4X37L21A*+WALLCON | *95CSU0802120A* | 33000 |  |  | 17.5 | 8.5 | 32800 |  |  | 25000 | 76% | 2 | Both | 687.5 | 2.75 | HRCU-A-CB (Split System: Heat Pump with Remote Outdoor Unit-Air-Source) | N/A
206136147 | Central Heat Pump | AIRQUEST | HVH837GKA** |  |  | EA*4X43L21A*+WALLCON | *95CSU1002122A* | 33000 |  |  | 17.5 | 8.5 | 32800 |  |  | 25000 | 76% | 2 | Both | 687.5 | 2.75 | HRCU-A-CB (Split System: Heat Pump with Remote Outdoor Unit-Air-Source) | N/A
206773484 | Central Heat Pump | AIRQUEST | HVH837GKA2* |  |  | EA*4X43L21A*+WALLCON | *95CSU1002122A* | 33000 |  |  | 17.5 | 8.5 | 32800 |  |  | 25000 | 76% | 2 | Both | 687.5 | 2.75 | HRCU-A-CB (Split System: Heat Pump with Remote Outdoor Unit-Air-Source) | N/A
206136168 | Central Heat Pump | ARCOAIRE | HVH837GKA** |  |  | EA*4X48L21A*+WALLCON | *95CSU0802120A* | 32400 |  |  | 17.5 | 8.5 | 32600 |  |  | 25000 | 77% | 1.98 | Both | 675 | 2.7 | HRCU-A-CB (Split System: Heat Pump with Remote Outdoor Unit-Air-Source) | N/A
206136198 | Central Heat Pump | ARCOAIRE | HVH837GKA** |  |  | EA*4X48L24A*+WALLCON | *95CSU1002122A* | 32400 |  |  | 17.5 | 8.5 | 32400 |  |  | 24800 | 77% | 2 | Both | 675 | 2.7 | HRCU-A-CB (Split System: Heat Pump with Remote Outdoor Unit-Air-Source) | N/A
206773512 | Central Heat Pump | ARCOAIRE | HVH837GKA2* |  |  | EA*4X48L21A*+WALLCON | *95CSU1002122A* | 32400 |  |  | 17.5 | 8.5 | 32600 |  |  | 24800 | 76% | 2 | Both | 675 | 2.7 | HRCU-A-CB (Split System: Heat Pump with Remote Outdoor Unit-Air-Source) | N/A
206136088 | Central Heat Pump | ARCOAIRE | HVH837GKA** |  |  | EA*4X37L21A*+WALLCON | *95CSU1002122A* | 33000 |  |  | 17.5 | 8.5 | 32800 |  |  | 25000 | 76% | 2 | Both | 687.5 | 2.75 | HRCU-A-CB (Split System: Heat Pump with Remote Outdoor Unit-Air-Source) | N/A
206773476 | Central Heat Pump | ARCOAIRE | HVH837GKA2* |  |  | EA*4X43L21A*+WALLCON | *95CSU0802120A* | 33000 |  |  | 17.5 | 8.5 | 32800 |  |  | 25000 | 76% | 2 | Both | 687.5 | 2.75 | HRCU-A-CB (Split System: Heat Pump with Remote Outdoor Unit-Air-Source) | N/A
206136148 | Central Heat Pump | ARCOAIRE | HVH837GKA** |  |  | EA*4X43L21A*+WALLCON | *95CSU1002122A* | 33000 |  |  | 17.5 | 8.5 | 32800 |  |  | 25000 | 76% | 2 | Both | 687.5 | 2.75 | HRCU-A-CB (Split System: Heat Pump with Remote Outdoor Unit-Air-Source) | N/A
206773485 | Central Heat Pump | ARCOAIRE | HVH837GKA2* |  |  | EA*4X43L21A*+WALLCON | *95CSU1002122A* | 33000 |  |  | 17.5 | 8.5 | 32800 |  |  | 25000 | 76% | 2 | Both | 687.5 | 2.75 | HRCU-A-CB (Split System: Heat Pump with Remote Outdoor Unit-Air-Source) | N/A
206136185 | Central Heat Pump | BRYANT HEATING AND COOLING SYSTEMS | 288BNV037*0**A* |  |  | CAP**4824AL*+UI | 935CA60080C21*** | 32400 |  |  | 17.5 | 8.5 | 32400 |  |  | 24800 | 77% | 2 | Both | 675 | 2.7 | HRCU-A-CB (Split System: Heat Pump with Remote Outdoor Unit-Air-Source) | N/A
206773518 | Central Heat Pump | BRYANT HEATING AND COOLING SYSTEMS | 288BNV037*0**B* |  |  | CAP**4824AL*+UI | 935CA60080C21*** | 32400 |  |  | 17.5 | 8.5 | 32400 |  |  | 24800 | 77% | 2 | Both | 675 | 2.7 | HRCU-A-CB (Split System: Heat Pump with Remote Outdoor Unit-Air-Source) | N/A
206773527 | Central Heat Pump | BRYANT HEATING AND COOLING SYSTEMS | 288BNV037*0**B* |  |  | CAP**4824AL*+UI | 935CA66100C21*** | 32400 |  |  | 17.5 | 8.5 | 32400 |  |  | 24800 | 77% | 2 | Both | 675 | 2.7 | HRCU-A-CB (Split System: Heat Pump with Remote Outdoor Unit-Air-Source) | N/A
206136085 | Central Heat Pump | BRYANT HEATING AND COOLING SYSTEMS | 288BNV037*0**A* |  |  | CAP**3721AL*+UI | 935CA66100C21*** | 33000 |  |  | 17.5 | 8.5 | 32800 |  |  | 25000 | 76% | 2 | Both | 687.5 | 2.75 | HRCU-A-CB (Split System: Heat Pump with Remote Outdoor Unit-Air-Source) | N/A
206773419 | Central Heat Pump | BRYANT HEATING AND COOLING SYSTEMS | 288BNV037*0**B* |  |  | CAP**3721AL*+UI | 935CA60080C21*** | 33000 |  |  | 17.5 | 8.5 | 32800 |  |  | 25000 | 76% | 2 | Both | 687.5 | 2.75 | HRCU-A-CB (Split System: Heat Pump with Remote Outdoor Unit-Air-Source) | N/A
206773428 | Central Heat Pump | BRYANT HEATING AND COOLING SYSTEMS | 288BNV037*0**B* |  |  | CAP**3721AL*+UI | 935CA66100C21*** | 33000 |  |  | 17.5 | 8.5 | 32800 |  |  | 25000 | 76% | 2 | Both | 687.5 | 2.75 | HRCU-A-CB (Split System: Heat Pump with Remote Outdoor Unit-Air-Source) | N/A
206773473 | Central Heat Pump | BRYANT HEATING AND COOLING SYSTEMS | 288BNV037*0**B* |  |  | CAP**4321AL*+UI | 935CA60080C21*** | 33000 |  |  | 17.5 | 8.5 | 32800 |  |  | 25000 | 76% | 2 | Both | 687.5 | 2.75 | HRCU-A-CB (Split System: Heat Pump with Remote Outdoor Unit-Air-Source) | N/A
206136145 | Central Heat Pump | BRYANT HEATING AND COOLING SYSTEMS | 288BNV037*0**A* |  |  | CAP**4321AL*+UI | 935CA66100C21*** | 33000 |  |  | 17.5 | 8.5 | 32800 |  |  | 25000 | 76% | 2 | Both | 687.5 | 2.75 | HRCU-A-CB (Split System: Heat Pump with Remote Outdoor Unit-Air-Source) | N/A
206773482 | Central Heat Pump | BRYANT HEATING AND COOLING SYSTEMS | 288BNV037*0**B* |  |  | CAP**4321AL*+UI | 935CA66100C21*** | 33000 |  |  | 17.5 | 8.5 | 32800 |  |  | 25000 | 76% | 2 | Both | 687.5 | 2.75 | HRCU-A-CB (Split System: Heat Pump with Remote Outdoor Unit-Air-Source) | N/A
206765148 | Central Heat Pump | CARRIER | 25VNA837A*031* |  |  | CAP**4821AL*+UI | 59CU5A080C21**20 | 32400 |  |  | 17.5 | 8.5 | 32600 |  |  | 25000 | 77% | 1.98 | Both | 675 | 2.7 | HRCU-A-CB (Split System: Heat Pump with Remote Outdoor Unit-Air-Source) | N/A
206136164 | Central Heat Pump | CARRIER | 25VNA837A*030* |  |  | CAP**4821AL*+UI | 59CU5A080C21**20 | 32400 |  |  | 17.5 | 8.5 | 32600 |  |  | 25000 | 77% | 1.98 | Both | 675 | 2.7 | HRCU-A-CB (Split System: Heat Pump with Remote Outdoor Unit-Air-Source) | N/A
206765150 | Central Heat Pump | CARRIER | 25VNA837A*031* |  |  | CAP**4824AL*+UI | 59CU5A080C21**20 | 32400 |  |  | 17.5 | 8.5 | 32400 |  |  | 24800 | 77% | 2 | Both | 675 | 2.7 | HRCU-A-CB (Split System: Heat Pump with Remote Outdoor Unit-Air-Source) | N/A
206136184 | Central Heat Pump | CARRIER | 25VNA837A*030* |  |  | CAP**4824AL*+UI | 59CU5A080C21**20 | 32400 |  |  | 17.5 | 8.5 | 32400 |  |  | 24800 | 77% | 2 | Both | 675 | 2.7 | HRCU-A-CB (Split System: Heat Pump with Remote Outdoor Unit-Air-Source) | N/A
206765151 | Central Heat Pump | CARRIER | 25VNA837A*031* |  |  | CAP**4824AL*+UI | 59CU5A100C21**22 | 32400 |  |  | 17.5 | 8.5 | 32400 |  |  | 24800 | 77% | 2 | Both | 675 | 2.7 | HRCU-A-CB (Split System: Heat Pump with Remote Outdoor Unit-Air-Source) | N/A
206136194 | Central Heat Pump | CARRIER | 25VNA837A*030* |  |  | CAP**4824AL*+UI | 59CU5A100C21**22 | 32400 |  |  | 17.5 | 8.5 | 32400 |  |  | 24800 | 77% | 2 | Both | 675 | 2.7 | HRCU-A-CB (Split System: Heat Pump with Remote Outdoor Unit-Air-Source) | N/A
206765149 | Central Heat Pump | CARRIER | 25VNA837A*031* |  |  | CAP**4821AL*+UI | 59CU5A100C21**22 | 32400 |  |  | 17.5 | 8.5 | 32600 |  |  | 24800 | 76% | 2 | Both | 675 | 2.7 | HRCU-A-CB (Split System: Heat Pump with Remote Outdoor Unit-Air-Source) | N/A
206136174 | Central Heat Pump | CARRIER | 25VNA837A*030* |  |  | CAP**4821AL*+UI | 59CU5A100C21**22 | 32400 |  |  | 17.5 | 8.5 | 32600 |  |  | 24800 | 76% | 2 | Both | 675 | 2.7 | HRCU-A-CB (Split System: Heat Pump with Remote Outdoor Unit-Air-Source) | N/A
206765139 | Central Heat Pump | CARRIER | 25VNA837A*031* |  |  | CAP**3721AL*+UI | 59CU5A080C21**20 | 33000 |  |  | 17.5 | 8.5 | 32800 |  |  | 25000 | 76% | 2 | Both | 687.5 | 2.75 | HRCU-A-CB (Split System: Heat Pump with Remote Outdoor Unit-Air-Source) | N/A
206765140 | Central Heat Pump | CARRIER | 25VNA837A*031* |  |  | CAP**3721AL*+UI | 59CU5A100C21**22 | 33000 |  |  | 17.5 | 8.5 | 32800 |  |  | 25000 | 76% | 2 | Both | 687.5 | 2.75 | HRCU-A-CB (Split System: Heat Pump with Remote Outdoor Unit-Air-Source) | N/A
206765145 | Central Heat Pump | CARRIER | 25VNA837A*031* |  |  | CAP**4321AL*+UI | 59CU5A080C21**20 | 33000 |  |  | 17.5 | 8.5 | 32800 |  |  | 25000 | 76% | 2 | Both | 687.5 | 2.75 | HRCU-A-CB (Split System: Heat Pump with Remote Outdoor Unit-Air-Source) | N/A
206136074 | Central Heat Pump | CARRIER | 25VNA837A*030* |  |  | CAP**3721AL*+UI | 59CU5A080C21**20 | 33000 |  |  | 17.5 | 8.5 | 32800 |  |  | 25000 | 76% | 2 | Both | 687.5 | 2.75 | HRCU-A-CB (Split System: Heat Pump with Remote Outdoor Unit-Air-Source) | N/A
206136134 | Central Heat Pump | CARRIER | 25VNA837A*030* |  |  | CAP**4321AL*+UI | 59CU5A080C21**20 | 33000 |  |  | 17.5 | 8.5 | 32800 |  |  | 25000 | 76% | 2 | Both | 687.5 | 2.75 | HRCU-A-CB (Split System: Heat Pump with Remote Outdoor Unit-Air-Source) | N/A
206765146 | Central Heat Pump | CARRIER | 25VNA837A*031* |  |  | CAP**4321AL*+UI | 59CU5A100C21**22 | 33000 |  |  | 17.5 | 8.5 | 32800 |  |  | 25000 | 76% | 2 | Both | 687.5 | 2.75 | HRCU-A-CB (Split System: Heat Pump with Remote Outdoor Unit-Air-Source) | N/A
206136144 | Central Heat Pump | CARRIER | 25VNA837A*030* |  |  | CAP**4321AL*+UI | 59CU5A100C21**22 | 33000 |  |  | 17.5 | 8.5 | 32800 |  |  | 25000 | 76% | 2 | Both | 687.5 | 2.75 | HRCU-A-CB (Split System: Heat Pump with Remote Outdoor Unit-Air-Source) | N/A
206773504 | Central Heat Pump | COMFORTMAKER | CVH837GKA2* |  |  | EA*4X48L21A*+WALLCON | *95CSU0802120A* | 32400 |  |  | 17.5 | 8.5 | 32600 |  |  | 25000 | 77% | 1.98 | Both | 675 | 2.7 | HRCU-A-CB (Split System: Heat Pump with Remote Outdoor Unit-Air-Source) | N/A
206136189 | Central Heat Pump | COMFORTMAKER | CVH837GKA** |  |  | EA*4X48L24A*+WALLCON | *95CSU0802120A* | 32400 |  |  | 17.5 | 8.5 | 32400 |  |  | 24800 | 77% | 2 | Both | 675 | 2.7 | HRCU-A-CB (Split System: Heat Pump with Remote Outdoor Unit-Air-Source) | N/A
206773522 | Central Heat Pump | COMFORTMAKER | CVH837GKA2* |  |  | EA*4X48L24A*+WALLCON | *95CSU0802120A* | 32400 |  |  | 17.5 | 8.5 | 32400 |  |  | 24800 | 77% | 2 | Both | 675 | 2.7 | HRCU-A-CB (Split System: Heat Pump with Remote Outdoor Unit-Air-Source) | N/A
206136199 | Central Heat Pump | COMFORTMAKER | CVH837GKA** |  |  | EA*4X48L24A*+WALLCON | *95CSU1002122A* | 32400 |  |  | 17.5 | 8.5 | 32400 |  |  | 24800 | 77% | 2 | Both | 675 | 2.7 | HRCU-A-CB (Split System: Heat Pump with Remote Outdoor Unit-Air-Source) | N/A
206773531 | Central Heat Pump | COMFORTMAKER | CVH837GKA2* |  |  | EA*4X48L24A*+WALLCON | *95CSU1002122A* | 32400 |  |  | 17.5 | 8.5 | 32400 |  |  | 24800 | 77% | 2 | Both | 675 | 2.7 | HRCU-A-CB (Split System: Heat Pump with Remote Outdoor Unit-Air-Source) | N/A
206136179 | Central Heat Pump | COMFORTMAKER | CVH837GKA** |  |  | EA*4X48L21A*+WALLCON | *95CSU1002122A* | 32400 |  |  | 17.5 | 8.5 | 32600 |  |  | 24800 | 76% | 2 | Both | 675 | 2.7 | HRCU-A-CB (Split System: Heat Pump with Remote Outdoor Unit-Air-Source) | N/A
206773432 | Central Heat Pump | COMFORTMAKER | CVH837GKA2* |  |  | EA*4X37L21A*+WALLCON | *95CSU1002122A* | 33000 |  |  | 17.5 | 8.5 | 32800 |  |  | 25000 | 76% | 2 | Both | 687.5 | 2.75 | HRCU-A-CB (Split System: Heat Pump with Remote Outdoor Unit-Air-Source) | N/A
206136079 | Central Heat Pump | COMFORTMAKER | CVH837GKA** |  |  | EA*4X37L21A*+WALLCON | *95CSU0802120A* | 33000 |  |  | 17.5 | 8.5 | 32800 |  |  | 25000 | 76% | 2 | Both | 687.5 | 2.75 | HRCU-A-CB (Split System: Heat Pump with Remote Outdoor Unit-Air-Source) | N/A
206136139 | Central Heat Pump | COMFORTMAKER | CVH837GKA** |  |  | EA*4X43L21A*+WALLCON | *95CSU0802120A* | 33000 |  |  | 17.5 | 8.5 | 32800 |  |  | 25000 | 76% | 2 | Both | 687.5 | 2.75 | HRCU-A-CB (Split System: Heat Pump with Remote Outdoor Unit-Air-Source) | N/A
206136089 | Central Heat Pump | COMFORTMAKER | CVH837GKA** |  |  | EA*4X37L21A*+WALLCON | *95CSU1002122A* | 33000 |  |  | 17.5 | 8.5 | 32800 |  |  | 25000 | 76% | 2 | Both | 687.5 | 2.75 | HRCU-A-CB (Split System: Heat Pump with Remote Outdoor Unit-Air-Source) | N/A
206773477 | Central Heat Pump | COMFORTMAKER | CVH837GKA2* |  |  | EA*4X43L21A*+WALLCON | *95CSU0802120A* | 33000 |  |  | 17.5 | 8.5 | 32800 |  |  | 25000 | 76% | 2 | Both | 687.5 | 2.75 | HRCU-A-CB (Split System: Heat Pump with Remote Outdoor Unit-Air-Source) | N/A
206136149 | Central Heat Pump | COMFORTMAKER | CVH837GKA** |  |  | EA*4X43L21A*+WALLCON | *95CSU1002122A* | 33000 |  |  | 17.5 | 8.5 | 32800 |  |  | 25000 | 76% | 2 | Both | 687.5 | 2.75 | HRCU-A-CB (Split System: Heat Pump with Remote Outdoor Unit-Air-Source) | N/A
206773486 | Central Heat Pump | COMFORTMAKER | CVH837GKA2* |  |  | EA*4X43L21A*+WALLCON | *95CSU1002122A* | 33000 |  |  | 17.5 | 8.5 | 32800 |  |  | 25000 | 76% | 2 | Both | 687.5 | 2.75 | HRCU-A-CB (Split System: Heat Pump with Remote Outdoor Unit-Air-Source) | N/A
206136170 | Central Heat Pump | DAY & NIGHT | CVH837GKA** |  |  | EA*4X48L21A*+WALLCON | *95CSU0802120A* | 32400 |  |  | 17.5 | 8.5 | 32600 |  |  | 25000 | 77% | 1.98 | Both | 675 | 2.7 | HRCU-A-CB (Split System: Heat Pump with Remote Outdoor Unit-Air-Source) | N/A
206773505 | Central Heat Pump | DAY & NIGHT | CVH837GKA2* |  |  | EA*4X48L21A*+WALLCON | *95CSU0802120A* | 32400 |  |  | 17.5 | 8.5 | 32600 |  |  | 25000 | 77% | 1.98 | Both | 675 | 2.7 | HRCU-A-CB (Split System: Heat Pump with Remote Outdoor Unit-Air-Source) | N/A
206136190 | Central Heat Pump | DAY & NIGHT | CVH837GKA** |  |  | EA*4X48L24A*+WALLCON | *95CSU0802120A* | 32400 |  |  | 17.5 | 8.5 | 32400 |  |  | 24800 | 77% | 2 | Both | 675 | 2.7 | HRCU-A-CB (Split System: Heat Pump with Remote Outdoor Unit-Air-Source) | N/A
206136200 | Central Heat Pump | DAY & NIGHT | CVH837GKA** |  |  | EA*4X48L24A*+WALLCON | *95CSU1002122A* | 32400 |  |  | 17.5 | 8.5 | 32400 |  |  | 24800 | 77% | 2 | Both | 675 | 2.7 | HRCU-A-CB (Split System: Heat Pump with Remote Outdoor Unit-Air-Source) | N/A
206136180 | Central Heat Pump | DAY & NIGHT | CVH837GKA** |  |  | EA*4X48L21A*+WALLCON | *95CSU1002122A* | 32400 |  |  | 17.5 | 8.5 | 32600 |  |  | 24800 | 76% | 2 | Both | 675 | 2.7 | HRCU-A-CB (Split System: Heat Pump with Remote Outdoor Unit-Air-Source) | N/A
206136140 | Central Heat Pump | DAY & NIGHT | CVH837GKA** |  |  | EA*4X43L21A*+WALLCON | *95CSU0802120A* | 33000 |  |  | 17.5 | 8.5 | 32800 |  |  | 25000 | 76% | 2 | Both | 687.5 | 2.75 | HRCU-A-CB (Split System: Heat Pump with Remote Outdoor Unit-Air-Source) | N/A
206136080 | Central Heat Pump | DAY & NIGHT | CVH837GKA** |  |  | EA*4X37L21A*+WALLCON | *95CSU0802120A* | 33000 |  |  | 17.5 | 8.5 | 32800 |  |  | 25000 | 76% | 2 | Both | 687.5 | 2.75 | HRCU-A-CB (Split System: Heat Pump with Remote Outdoor Unit-Air-Source) | N/A
206773478 | Central Heat Pump | DAY & NIGHT | CVH837GKA2* |  |  | EA*4X43L21A*+WALLCON | *95CSU0802120A* | 33000 |  |  | 17.5 | 8.5 | 32800 |  |  | 25000 | 76% | 2 | Both | 687.5 | 2.75 | HRCU-A-CB (Split System: Heat Pump with Remote Outdoor Unit-Air-Source) | N/A
206773424 | Central Heat Pump | DAY & NIGHT | CVH837GKA2* |  |  | EA*4X37L21A*+WALLCON | *95CSU0802120A* | 33000 |  |  | 17.5 | 8.5 | 32800 |  |  | 25000 | 76% | 2 | Both | 687.5 | 2.75 | HRCU-A-CB (Split System: Heat Pump with Remote Outdoor Unit-Air-Source) | N/A
206773433 | Central Heat Pump | DAY & NIGHT | CVH837GKA2* |  |  | EA*4X37L21A*+WALLCON | *95CSU1002122A* | 33000 |  |  | 17.5 | 8.5 | 32800 |  |  | 25000 | 76% | 2 | Both | 687.5 | 2.75 | HRCU-A-CB (Split System: Heat Pump with Remote Outdoor Unit-Air-Source) | N/A
206136150 | Central Heat Pump | DAY & NIGHT | CVH837GKA** |  |  | EA*4X43L21A*+WALLCON | *95CSU1002122A* | 33000 |  |  | 17.5 | 8.5 | 32800 |  |  | 25000 | 76% | 2 | Both | 687.5 | 2.75 | HRCU-A-CB (Split System: Heat Pump with Remote Outdoor Unit-Air-Source) | N/A
206773487 | Central Heat Pump | DAY & NIGHT | CVH837GKA2* |  |  | EA*4X43L21A*+WALLCON | *95CSU1002122A* | 33000 |  |  | 17.5 | 8.5 | 32800 |  |  | 25000 | 76% | 2 | Both | 687.5 | 2.75 | HRCU-A-CB (Split System: Heat Pump with Remote Outdoor Unit-Air-Source) | N/A
206136166 | Central Heat Pump | HEIL | HVH837GKA** |  |  | EA*4X48L21A*+WALLCON | *95CSU0802120A* | 32400 |  |  | 17.5 | 8.5 | 32600 |  |  | 25000 | 77% | 1.98 | Both | 675 | 2.7 | HRCU-A-CB (Split System: Heat Pump with Remote Outdoor Unit-Air-Source) | N/A
206773501 | Central Heat Pump | HEIL | HVH837GKA2* |  |  | EA*4X48L21A*+WALLCON | *95CSU0802120A* | 32400 |  |  | 17.5 | 8.5 | 32600 |  |  | 25000 | 77% | 1.98 | Both | 675 | 2.7 | HRCU-A-CB (Split System: Heat Pump with Remote Outdoor Unit-Air-Source) | N/A
206136186 | Central Heat Pump | HEIL | HVH837GKA** |  |  | EA*4X48L24A*+WALLCON | *95CSU0802120A* | 32400 |  |  | 17.5 | 8.5 | 32400 |  |  | 24800 | 77% | 2 | Both | 675 | 2.7 | HRCU-A-CB (Split System: Heat Pump with Remote Outdoor Unit-Air-Source) | N/A
206773519 | Central Heat Pump | HEIL | HVH837GKA2* |  |  | EA*4X48L24A*+WALLCON | *95CSU0802120A* | 32400 |  |  | 17.5 | 8.5 | 32400 |  |  | 24800 | 77% | 2 | Both | 675 | 2.7 | HRCU-A-CB (Split System: Heat Pump with Remote Outdoor Unit-Air-Source) | N/A
206773528 | Central Heat Pump | HEIL | HVH837GKA2* |  |  | EA*4X48L24A*+WALLCON | *95CSU1002122A* | 32400 |  |  | 17.5 | 8.5 | 32400 |  |  | 24800 | 77% | 2 | Both | 675 | 2.7 | HRCU-A-CB (Split System: Heat Pump with Remote Outdoor Unit-Air-Source) | N/A
206136196 | Central Heat Pump | HEIL | HVH837GKA** |  |  | EA*4X48L24A*+WALLCON | *95CSU1002122A* | 32400 |  |  | 17.5 | 8.5 | 32400 |  |  | 24800 | 77% | 2 | Both | 675 | 2.7 | HRCU-A-CB (Split System: Heat Pump with Remote Outdoor Unit-Air-Source) | N/A
206136176 | Central Heat Pump | HEIL | HVH837GKA** |  |  | EA*4X48L21A*+WALLCON | *95CSU1002122A* | 32400 |  |  | 17.5 | 8.5 | 32600 |  |  | 24800 | 76% | 2 | Both | 675 | 2.7 | HRCU-A-CB (Split System: Heat Pump with Remote Outdoor Unit-Air-Source) | N/A
206773510 | Central Heat Pump | HEIL | HVH837GKA2* |  |  | EA*4X48L21A*+WALLCON | *95CSU1002122A* | 32400 |  |  | 17.5 | 8.5 | 32600 |  |  | 24800 | 76% | 2 | Both | 675 | 2.7 | HRCU-A-CB (Split System: Heat Pump with Remote Outdoor Unit-Air-Source) | N/A
206136136 | Central Heat Pump | HEIL | HVH837GKA** |  |  | EA*4X43L21A*+WALLCON | *95CSU0802120A* | 33000 |  |  | 17.5 | 8.5 | 32800 |  |  | 25000 | 76% | 2 | Both | 687.5 | 2.75 | HRCU-A-CB (Split System: Heat Pump with Remote Outdoor Unit-Air-Source) | N/A
206136076 | Central Heat Pump | HEIL | HVH837GKA** |  |  | EA*4X37L21A*+WALLCON | *95CSU0802120A* | 33000 |  |  | 17.5 | 8.5 | 32800 |  |  | 25000 | 76% | 2 | Both | 687.5 | 2.75 | HRCU-A-CB (Split System: Heat Pump with Remote Outdoor Unit-Air-Source) | N/A
206773429 | Central Heat Pump | HEIL | HVH837GKA2* |  |  | EA*4X37L21A*+WALLCON | *95CSU1002122A* | 33000 |  |  | 17.5 | 8.5 | 32800 |  |  | 25000 | 76% | 2 | Both | 687.5 | 2.75 | HRCU-A-CB (Split System: Heat Pump with Remote Outdoor Unit-Air-Source) | N/A
206773420 | Central Heat Pump | HEIL | HVH837GKA2* |  |  | EA*4X37L21A*+WALLCON | *95CSU0802120A* | 33000 |  |  | 17.5 | 8.5 | 32800 |  |  | 25000 | 76% | 2 | Both | 687.5 | 2.75 | HRCU-A-CB (Split System: Heat Pump with Remote Outdoor Unit-Air-Source) | N/A
206136146 | Central Heat Pump | HEIL | HVH837GKA** |  |  | EA*4X43L21A*+WALLCON | *95CSU1002122A* | 33000 |  |  | 17.5 | 8.5 | 32800 |  |  | 25000 | 76% | 2 | Both | 687.5 | 2.75 | HRCU-A-CB (Split System: Heat Pump with Remote Outdoor Unit-Air-Source) | N/A
206136171 | Central Heat Pump | KEEPRITE | CVH837GKA** |  |  | EA*4X48L21A*+WALLCON | *95CSU0802120A* | 32400 |  |  | 17.5 | 8.5 | 32600 |  |  | 25000 | 77% | 1.98 | Both | 675 | 2.7 | HRCU-A-CB (Split System: Heat Pump with Remote Outdoor Unit-Air-Source) | N/A
206136191 | Central Heat Pump | KEEPRITE | CVH837GKA** |  |  | EA*4X48L24A*+WALLCON | *95CSU0802120A* | 32400 |  |  | 17.5 | 8.5 | 32400 |  |  | 24800 | 77% | 2 | Both | 675 | 2.7 | HRCU-A-CB (Split System: Heat Pump with Remote Outdoor Unit-Air-Source) | N/A
206773524 | Central Heat Pump | KEEPRITE | CVH837GKA2* |  |  | EA*4X48L24A*+WALLCON | *95CSU0802120A* | 32400 |  |  | 17.5 | 8.5 | 32400 |  |  | 24800 | 77% | 2 | Both | 675 | 2.7 | HRCU-A-CB (Split System: Heat Pump with Remote Outdoor Unit-Air-Source) | N/A
206136201 | Central Heat Pump | KEEPRITE | CVH837GKA** |  |  | EA*4X48L24A*+WALLCON | *95CSU1002122A* | 32400 |  |  | 17.5 | 8.5 | 32400 |  |  | 24800 | 77% | 2 | Both | 675 | 2.7 | HRCU-A-CB (Split System: Heat Pump with Remote Outdoor Unit-Air-Source) | N/A
206773533 | Central Heat Pump | KEEPRITE | CVH837GKA2* |  |  | EA*4X48L24A*+WALLCON | *95CSU1002122A* | 32400 |  |  | 17.5 | 8.5 | 32400 |  |  | 24800 | 77% | 2 | Both | 675 | 2.7 | HRCU-A-CB (Split System: Heat Pump with Remote Outdoor Unit-Air-Source) | N/A
206136181 | Central Heat Pump | KEEPRITE | CVH837GKA** |  |  | EA*4X48L21A*+WALLCON | *95CSU1002122A* | 32400 |  |  | 17.5 | 8.5 | 32600 |  |  | 24800 | 76% | 2 | Both | 675 | 2.7 | HRCU-A-CB (Split System: Heat Pump with Remote Outdoor Unit-Air-Source) | N/A
206773515 | Central Heat Pump | KEEPRITE | CVH837GKA2* |  |  | EA*4X48L21A*+WALLCON | *95CSU1002122A* | 32400 |  |  | 17.5 | 8.5 | 32600 |  |  | 24800 | 76% | 2 | Both | 675 | 2.7 | HRCU-A-CB (Split System: Heat Pump with Remote Outdoor Unit-Air-Source) | N/A
206136081 | Central Heat Pump | KEEPRITE | CVH837GKA** |  |  | EA*4X37L21A*+WALLCON | *95CSU0802120A* | 33000 |  |  | 17.5 | 8.5 | 32800 |  |  | 25000 | 76% | 2 | Both | 687.5 | 2.75 | HRCU-A-CB (Split System: Heat Pump with Remote Outdoor Unit-Air-Source) | N/A
206136091 | Central Heat Pump | KEEPRITE | CVH837GKA** |  |  | EA*4X37L21A*+WALLCON | *95CSU1002122A* | 33000 |  |  | 17.5 | 8.5 | 32800 |  |  | 25000 | 76% | 2 | Both | 687.5 | 2.75 | HRCU-A-CB (Split System: Heat Pump with Remote Outdoor Unit-Air-Source) | N/A
206136141 | Central Heat Pump | KEEPRITE | CVH837GKA** |  |  | EA*4X43L21A*+WALLCON | *95CSU0802120A* | 33000 |  |  | 17.5 | 8.5 | 32800 |  |  | 25000 | 76% | 2 | Both | 687.5 | 2.75 | HRCU-A-CB (Split System: Heat Pump with Remote Outdoor Unit-Air-Source) | N/A
206773479 | Central Heat Pump | KEEPRITE | CVH837GKA2* |  |  | EA*4X43L21A*+WALLCON | *95CSU0802120A* | 33000 |  |  | 17.5 | 8.5 | 32800 |  |  | 25000 | 76% | 2 | Both | 687.5 | 2.75 | HRCU-A-CB (Split System: Heat Pump with Remote Outdoor Unit-Air-Source) | N/A
206136151 | Central Heat Pump | KEEPRITE | CVH837GKA** |  |  | EA*4X43L21A*+WALLCON | *95CSU1002122A* | 33000 |  |  | 17.5 | 8.5 | 32800 |  |  | 25000 | 76% | 2 | Both | 687.5 | 2.75 | HRCU-A-CB (Split System: Heat Pump with Remote Outdoor Unit-Air-Source) | N/A
206997910 | Central Heat Pump | KENMORE | (C,H,T)VH837GKA2* |  |  | EA*4X48L24A*+WALLCON | *95CSU0802120A* | 32400 |  |  | 17.5 | 8.5 | 32400 |  |  | 24800 | 77% | 2 | Both | 675 | 2.7 | HRCU-A-CB (Split System: Heat Pump with Remote Outdoor Unit-Air-Source) | N/A
206997911 | Central Heat Pump | KENMORE | (C,H,T)VH837GKA2* |  |  | EA*4X48L24A*+WALLCON | *95CSU1002122A* | 32400 |  |  | 17.5 | 8.5 | 32400 |  |  | 24800 | 77% | 2 | Both | 675 | 2.7 | HRCU-A-CB (Split System: Heat Pump with Remote Outdoor Unit-Air-Source) | N/A
206136202 | Central Heat Pump | KENMORE | (C,H,T)VH837GKA** |  |  | EA*4X48L24A*+WALLCON | *95CSU1002122A* | 32400 |  |  | 17.5 | 8.5 | 32400 |  |  | 24800 | 77% | 2 | Both | 675 | 2.7 | HRCU-A-CB (Split System: Heat Pump with Remote Outdoor Unit-Air-Source) | N/A
206997909 | Central Heat Pump | KENMORE | (C,H,T)VH837GKA2* |  |  | EA*4X48L21A*+WALLCON | *95CSU1002122A* | 32400 |  |  | 17.5 | 8.5 | 32600 |  |  | 24800 | 76% | 2 | Both | 675 | 2.7 | HRCU-A-CB (Split System: Heat Pump with Remote Outdoor Unit-Air-Source) | N/A
206136082 | Central Heat Pump | KENMORE | (C,H,T)VH837GKA** |  |  | EA*4X37L21A*+WALLCON | *95CSU0802120A* | 33000 |  |  | 17.5 | 8.5 | 32800 |  |  | 25000 | 76% | 2 | Both | 687.5 | 2.75 | HRCU-A-CB (Split System: Heat Pump with Remote Outdoor Unit-Air-Source) | N/A
206136142 | Central Heat Pump | KENMORE | (C,H,T)VH837GKA** |  |  | EA*4X43L21A*+WALLCON | *95CSU0802120A* | 33000 |  |  | 17.5 | 8.5 | 32800 |  |  | 25000 | 76% | 2 | Both | 687.5 | 2.75 | HRCU-A-CB (Split System: Heat Pump with Remote Outdoor Unit-Air-Source) | N/A
206136092 | Central Heat Pump | KENMORE | (C,H,T)VH837GKA** |  |  | EA*4X37L21A*+WALLCON | *95CSU1002122A* | 33000 |  |  | 17.5 | 8.5 | 32800 |  |  | 25000 | 76% | 2 | Both | 687.5 | 2.75 | HRCU-A-CB (Split System: Heat Pump with Remote Outdoor Unit-Air-Source) | N/A
206997900 | Central Heat Pump | KENMORE | (C,H,T)VH837GKA2* |  |  | EA*4X37L21A*+WALLCON | *95CSU1002122A* | 33000 |  |  | 17.5 | 8.5 | 32800 |  |  | 25000 | 76% | 2 | Both | 687.5 | 2.75 | HRCU-A-CB (Split System: Heat Pump with Remote Outdoor Unit-Air-Source) | N/A
206997905 | Central Heat Pump | KENMORE | (C,H,T)VH837GKA2* |  |  | EA*4X43L21A*+WALLCON | *95CSU0802120A* | 33000 |  |  | 17.5 | 8.5 | 32800 |  |  | 25000 | 76% | 2 | Both | 687.5 | 2.75 | HRCU-A-CB (Split System: Heat Pump with Remote Outdoor Unit-Air-Source) | N/A
206997906 | Central Heat Pump | KENMORE | (C,H,T)VH837GKA2* |  |  | EA*4X43L21A*+WALLCON | *95CSU1002122A* | 33000 |  |  | 17.5 | 8.5 | 32800 |  |  | 25000 | 76% | 2 | Both | 687.5 | 2.75 | HRCU-A-CB (Split System: Heat Pump with Remote Outdoor Unit-Air-Source) | N/A
206773508 | Central Heat Pump | TEMPSTAR | TVH837GKA2* |  |  | EA*4X48L21A*+WALLCON | *95CSU0802120A* | 32400 |  |  | 17.5 | 8.5 | 32600 |  |  | 25000 | 77% | 1.98 | Both | 675 | 2.7 | HRCU-A-CB (Split System: Heat Pump with Remote Outdoor Unit-Air-Source) | N/A
206136193 | Central Heat Pump | TEMPSTAR | TVH837GKA** |  |  | EA*4X48L24A*+WALLCON | *95CSU0802120A* | 32400 |  |  | 17.5 | 8.5 | 32400 |  |  | 24800 | 77% | 2 | Both | 675 | 2.7 | HRCU-A-CB (Split System: Heat Pump with Remote Outdoor Unit-Air-Source) | N/A
206773526 | Central Heat Pump | TEMPSTAR | TVH837GKA2* |  |  | EA*4X48L24A*+WALLCON | *95CSU0802120A* | 32400 |  |  | 17.5 | 8.5 | 32400 |  |  | 24800 | 77% | 2 | Both | 675 | 2.7 | HRCU-A-CB (Split System: Heat Pump with Remote Outdoor Unit-Air-Source) | N/A
206136203 | Central Heat Pump | TEMPSTAR | TVH837GKA** |  |  | EA*4X48L24A*+WALLCON | *95CSU1002122A* | 32400 |  |  | 17.5 | 8.5 | 32400 |  |  | 24800 | 77% | 2 | Both | 675 | 2.7 | HRCU-A-CB (Split System: Heat Pump with Remote Outdoor Unit-Air-Source) | N/A
206773535 | Central Heat Pump | TEMPSTAR | TVH837GKA2* |  |  | EA*4X48L24A*+WALLCON | *95CSU1002122A* | 32400 |  |  | 17.5 | 8.5 | 32400 |  |  | 24800 | 77% | 2 | Both | 675 | 2.7 | HRCU-A-CB (Split System: Heat Pump with Remote Outdoor Unit-Air-Source) | N/A
206773517 | Central Heat Pump | TEMPSTAR | TVH837GKA2* |  |  | EA*4X48L21A*+WALLCON | *95CSU1002122A* | 32400 |  |  | 17.5 | 8.5 | 32600 |  |  | 24800 | 76% | 2 | Both | 675 | 2.7 | HRCU-A-CB (Split System: Heat Pump with Remote Outdoor Unit-Air-Source) | N/A
206136143 | Central Heat Pump | TEMPSTAR | TVH837GKA** |  |  | EA*4X43L21A*+WALLCON | *95CSU0802120A* | 33000 |  |  | 17.5 | 8.5 | 32800 |  |  | 25000 | 76% | 2 | Both | 687.5 | 2.75 | HRCU-A-CB (Split System: Heat Pump with Remote Outdoor Unit-Air-Source) | N/A
206136083 | Central Heat Pump | TEMPSTAR | TVH837GKA** |  |  | EA*4X37L21A*+WALLCON | *95CSU0802120A* | 33000 |  |  | 17.5 | 8.5 | 32800 |  |  | 25000 | 76% | 2 | Both | 687.5 | 2.75 | HRCU-A-CB (Split System: Heat Pump with Remote Outdoor Unit-Air-Source) | N/A
206773481 | Central Heat Pump | TEMPSTAR | TVH837GKA2* |  |  | EA*4X43L21A*+WALLCON | *95CSU0802120A* | 33000 |  |  | 17.5 | 8.5 | 32800 |  |  | 25000 | 76% | 2 | Both | 687.5 | 2.75 | HRCU-A-CB (Split System: Heat Pump with Remote Outdoor Unit-Air-Source) | N/A
206136093 | Central Heat Pump | TEMPSTAR | TVH837GKA** |  |  | EA*4X37L21A*+WALLCON | *95CSU1002122A* | 33000 |  |  | 17.5 | 8.5 | 32800 |  |  | 25000 | 76% | 2 | Both | 687.5 | 2.75 | HRCU-A-CB (Split System: Heat Pump with Remote Outdoor Unit-Air-Source) | N/A
206773427 | Central Heat Pump | TEMPSTAR | TVH837GKA2* |  |  | EA*4X37L21A*+WALLCON | *95CSU0802120A* | 33000 |  |  | 17.5 | 8.5 | 32800 |  |  | 25000 | 76% | 2 | Both | 687.5 | 2.75 | HRCU-A-CB (Split System: Heat Pump with Remote Outdoor Unit-Air-Source) | N/A
206773436 | Central Heat Pump | TEMPSTAR | TVH837GKA2* |  |  | EA*4X37L21A*+WALLCON | *95CSU1002122A* | 33000 |  |  | 17.5 | 8.5 | 32800 |  |  | 25000 | 76% | 2 | Both | 687.5 | 2.75 | HRCU-A-CB (Split System: Heat Pump with Remote Outdoor Unit-Air-Source) | N/A
206773490 | Central Heat Pump | TEMPSTAR | TVH837GKA2* |  |  | EA*4X43L21A*+WALLCON | *95CSU1002122A* | 33000 |  |  | 17.5 | 8.5 | 32800 |  |  | 25000 | 76% | 2 | Both | 687.5 | 2.75 | HRCU-A-CB (Split System: Heat Pump with Remote Outdoor Unit-Air-Source) | N/A
204456492 | Central Heat Pump | AIRQUEST | HVH825GKA2* |  |  | EA*4X25L17A*+WALLCON | *80CTL0701412A* | 24400 |  |  | 17.5 | 8.5 | 21200 |  |  | 16600 | 78% | 2.02 | Both | 507.5 | 2.03 | HRCU-A-CB (Split System: Heat Pump with Remote Outdoor Unit-Air-Source) | N/A
204456493 | Central Heat Pump | ARCOAIRE | HVH825GKA2* |  |  | EA*4X25L17A*+WALLCON | *80CTL0701412A* | 24400 |  |  | 17.5 | 8.5 | 21200 |  |  | 16600 | 78% | 2.02 | Both | 507.5 | 2.03 | HRCU-A-CB (Split System: Heat Pump with Remote Outdoor Unit-Air-Source) | N/A
206765549 | Central Heat Pump | ARCOAIRE | HVH825GKA3* |  |  | EA*4X25L17A*+WALLCON | *80CTL0701412A* | 24400 |  |  | 17.5 | 8.5 | 21200 |  |  | 16600 | 78% | 2.02 | Both | 507.5 | 2.03 | HRCU-A-CB (Split System: Heat Pump with Remote Outdoor Unit-Air-Source) | N/A
204456490 | Central Heat Pump | BRYANT HEATING AND COOLING SYSTEMS | 288BNV025*0**B* |  |  | CAP**2517AL*+UI | 88*TA36070C14*** | 24400 |  |  | 17.5 | 8.5 | 21200 |  |  | 16600 | 78% | 2.02 | Both | 507.5 | 2.03 | HRCU-A-CB (Split System: Heat Pump with Remote Outdoor Unit-Air-Source) | N/A
206765546 | Central Heat Pump | BRYANT HEATING AND COOLING SYSTEMS | 288BNV025*0**C* |  |  | CAP**2517AL*+UI | 88*TA36070C14*** | 24400 |  |  | 17.5 | 8.5 | 21200 |  |  | 16600 | 78% | 2.02 | Both | 507.5 | 2.03 | HRCU-A-CB (Split System: Heat Pump with Remote Outdoor Unit-Air-Source) | N/A
204451206 | Central Heat Pump | CARRIER | 25VNA825A*031* |  |  | CAP**2517AL*+UI | 58TN*A070C14**12 | 24400 |  |  | 17.5 | 8.5 | 21200 |  |  | 16600 | 78% | 2.02 | Both | 507.5 | 2.03 | HRCU-A-CB (Split System: Heat Pump with Remote Outdoor Unit-Air-Source) | N/A
206764311 | Central Heat Pump | CARRIER | 25VNA825A*032* |  |  | CAP**2517AL*+UI | 58TN*A070C14**12 | 24400 |  |  | 17.5 | 8.5 | 21200 |  |  | 16600 | 78% | 2.02 | Both | 507.5 | 2.03 | HRCU-A-CB (Split System: Heat Pump with Remote Outdoor Unit-Air-Source) | N/A
206765550 | Central Heat Pump | COMFORTMAKER | CVH825GKA3* |  |  | EA*4X25L17A*+WALLCON | *80CTL0701412A* | 24400 |  |  | 17.5 | 8.5 | 21200 |  |  | 16600 | 78% | 2.02 | Both | 507.5 | 2.03 | HRCU-A-CB (Split System: Heat Pump with Remote Outdoor Unit-Air-Source) | N/A
204456495 | Central Heat Pump | DAY & NIGHT | CVH825GKA2* |  |  | EA*4X25L17A*+WALLCON | *80CTL0701412A* | 24400 |  |  | 17.5 | 8.5 | 21200 |  |  | 16600 | 78% | 2.02 | Both | 507.5 | 2.03 | HRCU-A-CB (Split System: Heat Pump with Remote Outdoor Unit-Air-Source) | N/A
206765551 | Central Heat Pump | DAY & NIGHT | CVH825GKA3* |  |  | EA*4X25L17A*+WALLCON | *80CTL0701412A* | 24400 |  |  | 17.5 | 8.5 | 21200 |  |  | 16600 | 78% | 2.02 | Both | 507.5 | 2.03 | HRCU-A-CB (Split System: Heat Pump with Remote Outdoor Unit-Air-Source) | N/A
206765547 | Central Heat Pump | HEIL | HVH825GKA3* |  |  | EA*4X25L17A*+WALLCON | *80CTL0701412A* | 24400 |  |  | 17.5 | 8.5 | 21200 |  |  | 16600 | 78% | 2.02 | Both | 507.5 | 2.03 | HRCU-A-CB (Split System: Heat Pump with Remote Outdoor Unit-Air-Source) | N/A
204456496 | Central Heat Pump | KEEPRITE | CVH825GKA2* |  |  | EA*4X25L17A*+WALLCON | *80CTL0701412A* | 24400 |  |  | 17.5 | 8.5 | 21200 |  |  | 16600 | 78% | 2.02 | Both | 507.5 | 2.03 | HRCU-A-CB (Split System: Heat Pump with Remote Outdoor Unit-Air-Source) | N/A
206765552 | Central Heat Pump | KEEPRITE | CVH825GKA3* |  |  | EA*4X25L17A*+WALLCON | *80CTL0701412A* | 24400 |  |  | 17.5 | 8.5 | 21200 |  |  | 16600 | 78% | 2.02 | Both | 507.5 | 2.03 | HRCU-A-CB (Split System: Heat Pump with Remote Outdoor Unit-Air-Source) | N/A
204456497 | Central Heat Pump | KENMORE | (C,H,T)VH825GKA2* |  |  | EA*4X25L17A*+WALLCON | *80CTL0701412A* | 24400 |  |  | 17.5 | 8.5 | 21200 |  |  | 16600 | 78% | 2.02 | Both | 507.5 | 2.03 | HRCU-A-CB (Split System: Heat Pump with Remote Outdoor Unit-Air-Source) | N/A
206998306 | Central Heat Pump | KENMORE | (C,H,T)VH825GKA3* |  |  | EA*4X25L17A*+WALLCON | *80CTL0701412A* | 24400 |  |  | 17.5 | 8.5 | 21200 |  |  | 16600 | 78% | 2.02 | Both | 507.5 | 2.03 | HRCU-A-CB (Split System: Heat Pump with Remote Outdoor Unit-Air-Source) | N/A
204456498 | Central Heat Pump | TEMPSTAR | TVH825GKA2* |  |  | EA*4X25L17A*+WALLCON | *80CTL0701412A* | 24400 |  |  | 17.5 | 8.5 | 21200 |  |  | 16600 | 78% | 2.02 | Both | 507.5 | 2.03 | HRCU-A-CB (Split System: Heat Pump with Remote Outdoor Unit-Air-Source) | N/A
206790451 | Central Heat Pump | BRYANT HEATING AND COOLING SYSTEMS | 284ANV036*0**B* |  |  | CSPH*4212AL*+UI | 987MB42080C17*** | 33800 |  |  | 18 | 9 | 35400 |  |  | 26200 | 74% | 2.02 | Both | 705 | 2.82 | HRCU-A-CB (Split System: Heat Pump with Remote Outdoor Unit-Air-Source) | N/A
206788763 | Central Heat Pump | CARRIER | 25VNA436A*031* |  |  | CSPH*4212AL*+UI | 59MN7B080C17**14 | 33800 |  |  | 18 | 9 | 35400 |  |  | 26200 | 74% | 2.02 | Both | 705 | 2.82 | HRCU-A-CB (Split System: Heat Pump with Remote Outdoor Unit-Air-Source) | N/A
204456501 | Central Heat Pump | AIRQUEST | HVH825GKA2* |  |  | EA*4X25L17A*+WALLCON | *80CTL0901716A* | 24400 |  |  | 17.5 | 8.5 | 21200 |  |  | 16600 | 78% | 2.04 | Both | 507.5 | 2.03 | HRCU-A-CB (Split System: Heat Pump with Remote Outdoor Unit-Air-Source) | N/A
206765557 | Central Heat Pump | AIRQUEST | HVH825GKA3* |  |  | EA*4X25L17A*+WALLCON | *80CTL0901716A* | 24400 |  |  | 17.5 | 8.5 | 21200 |  |  | 16600 | 78% | 2.04 | Both | 507.5 | 2.03 | HRCU-A-CB (Split System: Heat Pump with Remote Outdoor Unit-Air-Source) | N/A
206765558 | Central Heat Pump | ARCOAIRE | HVH825GKA3* |  |  | EA*4X25L17A*+WALLCON | *80CTL0901716A* | 24400 |  |  | 17.5 | 8.5 | 21200 |  |  | 16600 | 78% | 2.04 | Both | 507.5 | 2.03 | HRCU-A-CB (Split System: Heat Pump with Remote Outdoor Unit-Air-Source) | N/A
204456499 | Central Heat Pump | BRYANT HEATING AND COOLING SYSTEMS | 288BNV025*0**B* |  |  | CAP**2517AL*+UI | 88*TA48090C17*** | 24400 |  |  | 17.5 | 8.5 | 21200 |  |  | 16600 | 78% | 2.04 | Both | 507.5 | 2.03 | HRCU-A-CB (Split System: Heat Pump with Remote Outdoor Unit-Air-Source) | N/A
206765555 | Central Heat Pump | BRYANT HEATING AND COOLING SYSTEMS | 288BNV025*0**C* |  |  | CAP**2517AL*+UI | 88*TA48090C17*** | 24400 |  |  | 17.5 | 8.5 | 21200 |  |  | 16600 | 78% | 2.04 | Both | 507.5 | 2.03 | HRCU-A-CB (Split System: Heat Pump with Remote Outdoor Unit-Air-Source) | N/A
204451207 | Central Heat Pump | CARRIER | 25VNA825A*031* |  |  | CAP**2517AL*+UI | 58TN*A090C17**16 | 24400 |  |  | 17.5 | 8.5 | 21200 |  |  | 16600 | 78% | 2.04 | Both | 507.5 | 2.03 | HRCU-A-CB (Split System: Heat Pump with Remote Outdoor Unit-Air-Source) | N/A
206764312 | Central Heat Pump | CARRIER | 25VNA825A*032* |  |  | CAP**2517AL*+UI | 58TN*A090C17**16 | 24400 |  |  | 17.5 | 8.5 | 21200 |  |  | 16600 | 78% | 2.04 | Both | 507.5 | 2.03 | HRCU-A-CB (Split System: Heat Pump with Remote Outdoor Unit-Air-Source) | N/A
204456503 | Central Heat Pump | COMFORTMAKER | CVH825GKA2* |  |  | EA*4X25L17A*+WALLCON | *80CTL0901716A* | 24400 |  |  | 17.5 | 8.5 | 21200 |  |  | 16600 | 78% | 2.04 | Both | 507.5 | 2.03 | HRCU-A-CB (Split System: Heat Pump with Remote Outdoor Unit-Air-Source) | N/A
206765559 | Central Heat Pump | COMFORTMAKER | CVH825GKA3* |  |  | EA*4X25L17A*+WALLCON | *80CTL0901716A* | 24400 |  |  | 17.5 | 8.5 | 21200 |  |  | 16600 | 78% | 2.04 | Both | 507.5 | 2.03 | HRCU-A-CB (Split System: Heat Pump with Remote Outdoor Unit-Air-Source) | N/A
206765560 | Central Heat Pump | DAY & NIGHT | CVH825GKA3* |  |  | EA*4X25L17A*+WALLCON | *80CTL0901716A* | 24400 |  |  | 17.5 | 8.5 | 21200 |  |  | 16600 | 78% | 2.04 | Both | 507.5 | 2.03 | HRCU-A-CB (Split System: Heat Pump with Remote Outdoor Unit-Air-Source) | N/A
206765556 | Central Heat Pump | HEIL | HVH825GKA3* |  |  | EA*4X25L17A*+WALLCON | *80CTL0901716A* | 24400 |  |  | 17.5 | 8.5 | 21200 |  |  | 16600 | 78% | 2.04 | Both | 507.5 | 2.03 | HRCU-A-CB (Split System: Heat Pump with Remote Outdoor Unit-Air-Source) | N/A
206765561 | Central Heat Pump | KEEPRITE | CVH825GKA3* |  |  | EA*4X25L17A*+WALLCON | *80CTL0901716A* | 24400 |  |  | 17.5 | 8.5 | 21200 |  |  | 16600 | 78% | 2.04 | Both | 507.5 | 2.03 | HRCU-A-CB (Split System: Heat Pump with Remote Outdoor Unit-Air-Source) | N/A
206998307 | Central Heat Pump | KENMORE | (C,H,T)VH825GKA3* |  |  | EA*4X25L17A*+WALLCON | *80CTL0901716A* | 24400 |  |  | 17.5 | 8.5 | 21200 |  |  | 16600 | 78% | 2.04 | Both | 507.5 | 2.03 | HRCU-A-CB (Split System: Heat Pump with Remote Outdoor Unit-Air-Source) | N/A
204456507 | Central Heat Pump | TEMPSTAR | TVH825GKA2* |  |  | EA*4X25L17A*+WALLCON | *80CTL0901716A* | 24400 |  |  | 17.5 | 8.5 | 21200 |  |  | 16600 | 78% | 2.04 | Both | 507.5 | 2.03 | HRCU-A-CB (Split System: Heat Pump with Remote Outdoor Unit-Air-Source) | N/A
206790521 | Central Heat Pump | BRYANT HEATING AND COOLING SYSTEMS | 284ANV036*0**B* |  |  | CSPH*3612AL*+UI | 83*CA60100C21*** | 33600 |  |  | 18 | 9 | 35200 |  |  | 26200 | 74% | 2 | Both | 700 | 2.8 | HRCU-A-CB (Split System: Heat Pump with Remote Outdoor Unit-Air-Source) | N/A
206788833 | Central Heat Pump | CARRIER | 25VNA436A*031* |  |  | CSPH*3612AL*+UI | 58CU*A100C21**20 | 33600 |  |  | 18 | 9 | 35200 |  |  | 26200 | 74% | 2 | Both | 700 | 2.8 | HRCU-A-CB (Split System: Heat Pump with Remote Outdoor Unit-Air-Source) | N/A
206790580 | Central Heat Pump | BRYANT HEATING AND COOLING SYSTEMS | 284ANV036*0**B* |  |  | CSPH*6012AL*+UI | 987MB42060C17*** | 34000 |  |  | 18 | 9 | 35200 |  |  | 25600 | 73% | 2 | Both | 707.5 | 2.83 | HRCU-A-CB (Split System: Heat Pump with Remote Outdoor Unit-Air-Source) | N/A
206788892 | Central Heat Pump | CARRIER | 25VNA436A*031* |  |  | CSPH*6012AL*+UI | 59MN7B060C17**14 | 34000 |  |  | 18 | 9 | 35200 |  |  | 25600 | 73% | 2 | Both | 707.5 | 2.83 | HRCU-A-CB (Split System: Heat Pump with Remote Outdoor Unit-Air-Source) | N/A
206788867 | Central Heat Pump | CARRIER | 25VNA436A*031* |  |  | CSPH*4212AL*+UI | 59CU5A060C17**16 | 33600 |  |  | 18 | 9 | 35400 |  |  | 26200 | 74% | 2.02 | Both | 700 | 2.8 | HRCU-A-CB (Split System: Heat Pump with Remote Outdoor Unit-Air-Source) | N/A
206788771 | Central Heat Pump | CARRIER | 25VNA436A*031* |  |  | CSPH*4212AL*+UI | 59MN7B060C21**20 | 33800 |  |  | 18 | 9 | 35400 |  |  | 26200 | 74% | 2.02 | Both | 705 | 2.82 | HRCU-A-CB (Split System: Heat Pump with Remote Outdoor Unit-Air-Source) | N/A
206790570 | Central Heat Pump | BRYANT HEATING AND COOLING SYSTEMS | 284ANV036*0**B* |  |  | CSPH*6012AL*+UI | 88*TA36045C17*** | 34200 |  |  | 18 | 9 | 35000 |  |  | 25600 | 73% | 2 | Both | 712.5 | 2.85 | HRCU-A-CB (Split System: Heat Pump with Remote Outdoor Unit-Air-Source) | N/A
206788882 | Central Heat Pump | CARRIER | 25VNA436A*031* |  |  | CSPH*6012AL*+UI | 58TN*A045C17**12 | 34200 |  |  | 18 | 9 | 35000 |  |  | 25600 | 73% | 2 | Both | 712.5 | 2.85 | HRCU-A-CB (Split System: Heat Pump with Remote Outdoor Unit-Air-Source) | N/A
206788776 | Central Heat Pump | CARRIER | 25VNA436A*031* |  |  | CSPH*4812AL*+UI | 59TN6B060C17**14 | 33800 |  |  | 18 | 9 | 35400 |  |  | 26200 | 74% | 2.02 | Both | 705 | 2.82 | HRCU-A-CB (Split System: Heat Pump with Remote Outdoor Unit-Air-Source) | N/A
206790520 | Central Heat Pump | BRYANT HEATING AND COOLING SYSTEMS | 284ANV036*0**B* |  |  | CSPH*3612AL*+UI | 83*CA48060C17*** | 33600 |  |  | 18.5 | 9 | 35200 |  |  | 26200 | 74% | 2 | Both | 700 | 2.8 | HRCU-A-CB (Split System: Heat Pump with Remote Outdoor Unit-Air-Source) | N/A
206790465 | Central Heat Pump | BRYANT HEATING AND COOLING SYSTEMS | 284ANV036*0**B* |  |  | CSPH*4812AL*+UI | 986TC42080C17*** | 33800 |  |  | 18.5 | 9 | 35200 |  |  | 26000 | 74% | 2.02 | Both | 705 | 2.82 | HRCU-A-CB (Split System: Heat Pump with Remote Outdoor Unit-Air-Source) | N/A
206788832 | Central Heat Pump | CARRIER | 25VNA436A*031* |  |  | CSPH*3612AL*+UI | 58CU*A060C17**16 | 33600 |  |  | 18.5 | 9 | 35200 |  |  | 26200 | 74% | 2 | Both | 700 | 2.8 | HRCU-A-CB (Split System: Heat Pump with Remote Outdoor Unit-Air-Source) | N/A
206788779 | Central Heat Pump | CARRIER | 25VNA436A*031* |  |  | CSPH*4812AL*+UI | 59MN7B080C17**14 | 33800 |  |  | 18.5 | 9 | 35200 |  |  | 26000 | 74% | 2.02 | Both | 705 | 2.82 | HRCU-A-CB (Split System: Heat Pump with Remote Outdoor Unit-Air-Source) | N/A
206788945 | Central Heat Pump | CARRIER | 25VNA448A*031* |  |  | CAP**4824AL*+UI | 58CU*A100C21**20 | 43500 |  |  | 21 | 9 | 46500 |  |  | 36400 | 78% | 2.26 | Both | 907.5 | 3.63 | HRCU-A-CB (Split System: Heat Pump with Remote Outdoor Unit-Air-Source) | N/A
206790574 | Central Heat Pump | BRYANT HEATING AND COOLING SYSTEMS | 284ANV036*0**B* |  |  | CNPV*4217AL*+UI | 987MB42060C17*** | 33000 |  |  | 18.5 | 9 | 35600 |  |  | 26600 | 75% | 1.98 | Both | 687.5 | 2.75 | HRCU-A-CB (Split System: Heat Pump with Remote Outdoor Unit-Air-Source) | N/A
203377010 | Central Heat Pump | BOSCH | BOVA-36HDN1-M20G |  |  | BMA*2430ANTD |  | 23200 |  |  | 15.2 | 9 | 24000 |  |  | 16900 | 70% | 1.98 | Both | 482.5 | 1.93 | HRCU-A-C (Split System: Heat Pump with Remote Outdoor Unit with No Indoor Fan --Air Source) | Both
207658526 | Central Heat Pump | BOSCH | BOVB-36HDN1-M20G |  |  | BMA*2430ANTD |  | 23200 |  |  | 15.2 | 9 | 24000 |  |  | 16900 | 70% | 1.98 | Both | 482.5 | 1.93 | HRCU-A-C (Split System: Heat Pump with Remote Outdoor Unit with No Indoor Fan --Air Source) | Both
203377011 | Central Heat Pump | BOSCH | BOVA-36HDN1-M20G |  |  | BMA*2430BNTD |  | 23400 |  |  | 15.2 | 9 | 24000 |  |  | 16900 | 70% | 1.99 | Both | 487.5 | 1.95 | HRCU-A-C (Split System: Heat Pump with Remote Outdoor Unit with No Indoor Fan --Air Source) | Both
203376842 | Central Heat Pump | MIDEA | MOVA-36HDN1-M20G |  |  | MC**2430ANTF |  | 23200 |  |  | 15.2 | 9 | 24000 |  |  | 16900 | 70% | 1.98 | Both | 482.5 | 1.93 | HRCU-A-C (Split System: Heat Pump with Remote Outdoor Unit with No Indoor Fan --Air Source) | Both
206790377 | Central Heat Pump | BRYANT HEATING AND COOLING SYSTEMS | 284ANV036*0**B* |  |  | CNPV*4217AL*+UI | 986TC42080C17*** | 33200 |  |  | 19 | 9 | 35400 |  |  | 26400 | 75% | 2 | Both | 692.5 | 2.77 | HRCU-A-CB (Split System: Heat Pump with Remote Outdoor Unit-Air-Source) | Both
206788689 | Central Heat Pump | CARRIER | 25VNA436A*031* |  |  | CNPV*4217AL*+UI | 59TN6B080C17**14 | 33200 |  |  | 19 | 9 | 35400 |  |  | 26400 | 75% | 2 | Both | 692.5 | 2.77 | HRCU-A-CB (Split System: Heat Pump with Remote Outdoor Unit-Air-Source) | Both
206790378 | Central Heat Pump | BRYANT HEATING AND COOLING SYSTEMS | 284ANV036*0**B* |  |  | CNPV*4217AL*+UI | 987MB42080C17*** | 33200 |  |  | 19 | 9 | 35400 |  |  | 26400 | 75% | 2 | Both | 692.5 | 2.77 | HRCU-A-CB (Split System: Heat Pump with Remote Outdoor Unit-Air-Source) | Both
206790566 | Central Heat Pump | BRYANT HEATING AND COOLING SYSTEMS | 284ANV036*0**B* |  |  | CNPV*4821AL*+UI | 88*TA36045C17*** | 33400 |  |  | 19 | 9 | 35400 |  |  | 26400 | 75% | 2 | Both | 695 | 2.78 | HRCU-A-CB (Split System: Heat Pump with Remote Outdoor Unit-Air-Source) | Both
206788690 | Central Heat Pump | CARRIER | 25VNA436A*031* |  |  | CNPV*4217AL*+UI | 59MN7B080C17**14 | 33200 |  |  | 19 | 9 | 35400 |  |  | 26400 | 75% | 2 | Both | 692.5 | 2.77 | HRCU-A-CB (Split System: Heat Pump with Remote Outdoor Unit-Air-Source) | Both
206788878 | Central Heat Pump | CARRIER | 25VNA436A*031* |  |  | CNPV*4821AL*+UI | 58TN*A045C17**12 | 33400 |  |  | 19 | 9 | 35400 |  |  | 26400 | 75% | 2 | Both | 695 | 2.78 | HRCU-A-CB (Split System: Heat Pump with Remote Outdoor Unit-Air-Source) | Both
206790615 | Central Heat Pump | BRYANT HEATING AND COOLING SYSTEMS | 284ANV048*0**B* |  |  | CSPH*6012AL*+UI | 987MB66120C24*** | 45000 |  |  | 20 | 9 | 46000 |  |  | 36400 | 79% | 2.34 | Both | 937.5 | 3.75 | HRCU-A-CB (Split System: Heat Pump with Remote Outdoor Unit-Air-Source) | Both
206788927 | Central Heat Pump | CARRIER | 25VNA448A*031* |  |  | CSPH*6012AL*+UI | 59MN7B120C24**22 | 45000 |  |  | 20 | 9 | 46000 |  |  | 36400 | 79% | 2.34 | Both | 937.5 | 3.75 | HRCU-A-CB (Split System: Heat Pump with Remote Outdoor Unit-Air-Source) | Both
206790614 | Central Heat Pump | BRYANT HEATING AND COOLING SYSTEMS | 284ANV048*0**B* |  |  | CSPH*6012AL*+UI | 987MB66100C21*** | 45000 |  |  | 20.5 | 9 | 46000 |  |  | 36200 | 79% | 2.36 | Both | 937.5 | 3.75 | HRCU-A-CB (Split System: Heat Pump with Remote Outdoor Unit-Air-Source) | Both
206790629 | Central Heat Pump | BRYANT HEATING AND COOLING SYSTEMS | 284ANV048*0**B* |  |  | CSPH*6012AL*+UI | 986TC66100C21*** | 45000 |  |  | 20.5 | 9 | 46000 |  |  | 36200 | 79% | 2.36 | Both | 937.5 | 3.75 | HRCU-A-CB (Split System: Heat Pump with Remote Outdoor Unit-Air-Source) | Both
206788941 | Central Heat Pump | CARRIER | 25VNA448A*031* |  |  | CSPH*6012AL*+UI | 59TN6B100C21**22 | 45000 |  |  | 20.5 | 9 | 46000 |  |  | 36200 | 79% | 2.36 | Both | 937.5 | 3.75 | HRCU-A-CB (Split System: Heat Pump with Remote Outdoor Unit-Air-Source) | Both
206790598 | Central Heat Pump | BRYANT HEATING AND COOLING SYSTEMS | 284ANV048*0**B* |  |  | CSPH*6012AL*+UI | 88*TA60090C21*** | 45000 |  |  | 20.5 | 9 | 46000 |  |  | 36200 | 79% | 2.36 | Both | 937.5 | 3.75 | HRCU-A-CB (Split System: Heat Pump with Remote Outdoor Unit-Air-Source) | Both
206788910 | Central Heat Pump | CARRIER | 25VNA448A*031* |  |  | CSPH*6012AL*+UI | 58TN*A090C21**20 | 45000 |  |  | 20.5 | 9 | 46000 |  |  | 36200 | 79% | 2.36 | Both | 937.5 | 3.75 | HRCU-A-CB (Split System: Heat Pump with Remote Outdoor Unit-Air-Source) | Both
206790643 | Central Heat Pump | BRYANT HEATING AND COOLING SYSTEMS | 284ANV048*0**B* |  |  | CSPH*6012AL*+UI | 83*CA60100C21*** | 45000 |  |  | 20 | 9 | 46000 |  |  | 36200 | 79% | 2.32 | Both | 937.5 | 3.75 | HRCU-A-CB (Split System: Heat Pump with Remote Outdoor Unit-Air-Source) | Both
206788955 | Central Heat Pump | CARRIER | 25VNA448A*031* |  |  | CSPH*6012AL*+UI | 58CU*A100C21**20 | 45000 |  |  | 20 | 9 | 46000 |  |  | 36200 | 79% | 2.32 | Both | 937.5 | 3.75 | HRCU-A-CB (Split System: Heat Pump with Remote Outdoor Unit-Air-Source) | Both
206788956 | Central Heat Pump | CARRIER | 25VNA448A*031* |  |  | CAP**4821AL*+UI | 59CU5A080C21**20 | 43500 |  |  | 21 | 9 | 46500 |  |  | 36400 | 78% | 2.28 | Both | 907.5 | 3.63 | HRCU-A-CB (Split System: Heat Pump with Remote Outdoor Unit-Air-Source) | Both
206790646 | Central Heat Pump | BRYANT HEATING AND COOLING SYSTEMS | 284ANV048*0**B* |  |  | CAP**4824AL*+UI | 935CA60080C21*** | 44000 |  |  | 21 | 9 | 46500 |  |  | 36400 | 78% | 2.28 | Both | 917.5 | 3.67 | HRCU-A-CB (Split System: Heat Pump with Remote Outdoor Unit-Air-Source) | Both
206788958 | Central Heat Pump | CARRIER | 25VNA448A*031* |  |  | CAP**4824AL*+UI | 59CU5A080C21**20 | 44000 |  |  | 21 | 9 | 46500 |  |  | 36400 | 78% | 2.28 | Both | 917.5 | 3.67 | HRCU-A-CB (Split System: Heat Pump with Remote Outdoor Unit-Air-Source) | Both
206790604 | Central Heat Pump | BRYANT HEATING AND COOLING SYSTEMS | 284ANV048*0**B* |  |  | CAP**4824AL*+UI | 987MB66120C24*** | 43500 |  |  | 20.5 | 9.5 | 46500 |  |  | 36400 | 78% | 2.26 | Both | 907.5 | 3.63 | HRCU-A-CB (Split System: Heat Pump with Remote Outdoor Unit-Air-Source) | Both
206788916 | Central Heat Pump | CARRIER | 25VNA448A*031* |  |  | CAP**4824AL*+UI | 59MN7B120C24**22 | 43500 |  |  | 20.5 | 9.5 | 46500 |  |  | 36400 | 78% | 2.26 | Both | 907.5 | 3.63 | HRCU-A-CB (Split System: Heat Pump with Remote Outdoor Unit-Air-Source) | Both
206790616 | Central Heat Pump | BRYANT HEATING AND COOLING SYSTEMS | 284ANV048*0**B* |  |  | CAP**4821AL*+UI | 986TC66100C21*** | 43500 |  |  | 21 | 9.5 | 46500 |  |  | 36400 | 78% | 2.28 | Both | 907.5 | 3.63 | HRCU-A-CB (Split System: Heat Pump with Remote Outdoor Unit-Air-Source) | Both
206790602 | Central Heat Pump | BRYANT HEATING AND COOLING SYSTEMS | 284ANV048*0**B* |  |  | CAP**4821AL*+UI | 987MB66100C21*** | 43500 |  |  | 21 | 9.5 | 46500 |  |  | 36400 | 78% | 2.28 | Both | 907.5 | 3.63 | HRCU-A-CB (Split System: Heat Pump with Remote Outdoor Unit-Air-Source) | Both
206788928 | Central Heat Pump | CARRIER | 25VNA448A*031* |  |  | CAP**4821AL*+UI | 59TN6B100C21**22 | 43500 |  |  | 21 | 9.5 | 46500 |  |  | 36400 | 78% | 2.28 | Both | 907.5 | 3.63 | HRCU-A-CB (Split System: Heat Pump with Remote Outdoor Unit-Air-Source) | Both
206788901 | Central Heat Pump | CARRIER | 25VNA448A*031* |  |  | CAP**4821AL*+UI | 58TN*A090C21**20 | 43500 |  |  | 21 | 9.5 | 46500 |  |  | 36400 | 78% | 2.28 | Both | 907.5 | 3.63 | HRCU-A-CB (Split System: Heat Pump with Remote Outdoor Unit-Air-Source) | Both
206788914 | Central Heat Pump | CARRIER | 25VNA448A*031* |  |  | CAP**4821AL*+UI | 59MN7B100C21**22 | 43500 |  |  | 21 | 9.5 | 46500 |  |  | 36400 | 78% | 2.28 | Both | 907.5 | 3.63 | HRCU-A-CB (Split System: Heat Pump with Remote Outdoor Unit-Air-Source) | Both
206790635 | Central Heat Pump | BRYANT HEATING AND COOLING SYSTEMS | 284ANV048*0**B* |  |  | CAP**6024AL*+UI | 83*CA60100C21*** | 44500 |  |  | 21 | 9 | 46000 |  |  | 36200 | 79% | 2.32 | Both | 927.5 | 3.71 | HRCU-A-CB (Split System: Heat Pump with Remote Outdoor Unit-Air-Source) | Both
206788947 | Central Heat Pump | CARRIER | 25VNA448A*031* |  |  | CAP**6024AL*+UI | 58CU*A100C21**20 | 44500 |  |  | 21 | 9 | 46000 |  |  | 36200 | 79% | 2.32 | Both | 927.5 | 3.71 | HRCU-A-CB (Split System: Heat Pump with Remote Outdoor Unit-Air-Source) | Both
206790648 | Central Heat Pump | BRYANT HEATING AND COOLING SYSTEMS | 284ANV048*0**B* |  |  | CAP**6024AL*+UI | 935CA60080C21*** | 44500 |  |  | 21 | 9.5 | 46000 |  |  | 36200 | 79% | 2.34 | Both | 927.5 | 3.71 | HRCU-A-CB (Split System: Heat Pump with Remote Outdoor Unit-Air-Source) | Both
206790639 | Central Heat Pump | BRYANT HEATING AND COOLING SYSTEMS | 284ANV048*0**B* |  |  | CAP**6124AL*+UI | 83*CA60100C21*** | 45500 |  |  | 21 | 9.5 | 46000 |  |  | 36400 | 79% | 2.34 | Both | 947.5 | 3.79 | HRCU-A-CB (Split System: Heat Pump with Remote Outdoor Unit-Air-Source) | Both
206788951 | Central Heat Pump | CARRIER | 25VNA448A*031* |  |  | CAP**6124AL*+UI | 58CU*A100C21**20 | 45500 |  |  | 21 | 9.5 | 46000 |  |  | 36400 | 79% | 2.34 | Both | 947.5 | 3.79 | HRCU-A-CB (Split System: Heat Pump with Remote Outdoor Unit-Air-Source) | Both
206790548 | Central Heat Pump | BRYANT HEATING AND COOLING SYSTEMS | 284ANV036*0**B* |  |  | CNPV*4221AL*+UI | 935CA60080C21*** | 33200 |  |  | 19 | 9 | 35200 |  |  | 26600 | 76% | 2 | Both | 692.5 | 2.77 | HRCU-A-CB (Split System: Heat Pump with Remote Outdoor Unit-Air-Source) | Both
206788860 | Central Heat Pump | CARRIER | 25VNA436A*031* |  |  | CNPV*4221AL*+UI | 59CU5A080C21**20 | 33200 |  |  | 19 | 9 | 35200 |  |  | 26600 | 76% | 2 | Both | 692.5 | 2.77 | HRCU-A-CB (Split System: Heat Pump with Remote Outdoor Unit-Air-Source) | Both
206790513 | Central Heat Pump | BRYANT HEATING AND COOLING SYSTEMS | 284ANV036*0**B* |  |  | CNPV*4217AL*+UI | 83*CA36040C17*** | 33400 |  |  | 19.5 | 9 | 35200 |  |  | 26400 | 75% | 2 | Both | 695 | 2.78 | HRCU-A-CB (Split System: Heat Pump with Remote Outdoor Unit-Air-Source) | Both
206788825 | Central Heat Pump | CARRIER | 25VNA436A*031* |  |  | CNPV*4217AL*+UI | 58CU*A040C17**12 | 33400 |  |  | 19.5 | 9 | 35200 |  |  | 26400 | 75% | 2 | Both | 695 | 2.78 | HRCU-A-CB (Split System: Heat Pump with Remote Outdoor Unit-Air-Source) | Both
206790375 | Central Heat Pump | BRYANT HEATING AND COOLING SYSTEMS | 284ANV036*0**B* |  |  | CNPV*4217AL*+UI | 88*TA48070C17*** | 33400 |  |  | 19.5 | 9 | 35400 |  |  | 26400 | 75% | 2 | Both | 695 | 2.78 | HRCU-A-CB (Split System: Heat Pump with Remote Outdoor Unit-Air-Source) | Both
206788687 | Central Heat Pump | CARRIER | 25VNA436A*031* |  |  | CNPV*4217AL*+UI | 58TN*A070C17**16 | 33400 |  |  | 19.5 | 9 | 35400 |  |  | 26400 | 75% | 2 | Both | 695 | 2.78 | HRCU-A-CB (Split System: Heat Pump with Remote Outdoor Unit-Air-Source) | Both
206790582 | Central Heat Pump | BRYANT HEATING AND COOLING SYSTEMS | 284ANV036*0**B* |  |  | CNPV*4217AL*+UI | 88*TA36070C14*** | 33400 |  |  | 19.5 | 9 | 35400 |  |  | 26400 | 75% | 2 | Both | 695 | 2.78 | HRCU-A-CB (Split System: Heat Pump with Remote Outdoor Unit-Air-Source) | Both
206790390 | Central Heat Pump | BRYANT HEATING AND COOLING SYSTEMS | 284ANV036*0**B* |  |  | CNPV*4221AL*+UI | 88*TA48090C17*** | 33200 |  |  | 19.5 | 9 | 35200 |  |  | 26600 | 76% | 2 | Both | 692.5 | 2.77 | HRCU-A-CB (Split System: Heat Pump with Remote Outdoor Unit-Air-Source) | Both
206788702 | Central Heat Pump | CARRIER | 25VNA436A*031* |  |  | CNPV*4221AL*+UI | 58TN*A090C17**16 | 33200 |  |  | 19.5 | 9 | 35200 |  |  | 26600 | 76% | 2 | Both | 692.5 | 2.77 | HRCU-A-CB (Split System: Heat Pump with Remote Outdoor Unit-Air-Source) | Both
206788939 | Central Heat Pump | CARRIER | 25VNA448A*031* |  |  | CSPH*6012AL*+UI | 59TN6B120C24**22 | 45000 |  |  | 20.5 | 9 | 46000 |  |  | 36200 | 79% | 2.36 | Both | 937.5 | 3.75 | HRCU-A-CB (Split System: Heat Pump with Remote Outdoor Unit-Air-Source) | Both
206790535 | Central Heat Pump | BRYANT HEATING AND COOLING SYSTEMS | 284ANV036*0**B* |  |  | CAP**4221AL*+UI | 935CA60080C21*** | 33000 |  |  | 19.45 | 9.5 | 35400 |  |  | 26600 | 75% | 2 | Both | 687.5 | 2.75 | HRCU-A-CB (Split System: Heat Pump with Remote Outdoor Unit-Air-Source) | Both
206788847 | Central Heat Pump | CARRIER | 25VNA436A*031* |  |  | CAP**4221AL*+UI | 59CU5A080C21**20 | 33000 |  |  | 19.45 | 9.5 | 35400 |  |  | 26600 | 75% | 2 | Both | 687.5 | 2.75 | HRCU-A-CB (Split System: Heat Pump with Remote Outdoor Unit-Air-Source) | Both
206790536 | Central Heat Pump | BRYANT HEATING AND COOLING SYSTEMS | 284ANV036*0**B* |  |  | CAP**4221AL*+UI | 935CA66100C21*** | 33200 |  |  | 19.5 | 9.5 | 35400 |  |  | 26600 | 75% | 2 | Both | 692.5 | 2.77 | HRCU-A-CB (Split System: Heat Pump with Remote Outdoor Unit-Air-Source) | Both
206788848 | Central Heat Pump | CARRIER | 25VNA436A*031* |  |  | CAP**4221AL*+UI | 59CU5A100C21**22 | 33200 |  |  | 19.5 | 9.5 | 35400 |  |  | 26600 | 75% | 2 | Both | 692.5 | 2.77 | HRCU-A-CB (Split System: Heat Pump with Remote Outdoor Unit-Air-Source) | Both
206790295 | Central Heat Pump | BRYANT HEATING AND COOLING SYSTEMS | 284ANV036*0**B* |  |  | CAP**4224AL*+UI | 986TC66120C24*** | 33200 |  |  | 19.5 | 9.5 | 35400 |  |  | 26600 | 75% | 2 | Both | 692.5 | 2.77 | HRCU-A-CB (Split System: Heat Pump with Remote Outdoor Unit-Air-Source) | Both
206788607 | Central Heat Pump | CARRIER | 25VNA436A*031* |  |  | CAP**4224AL*+UI | 59TN6B120C24**22 | 33200 |  |  | 19.5 | 9.5 | 35400 |  |  | 26600 | 75% | 2 | Both | 692.5 | 2.77 | HRCU-A-CB (Split System: Heat Pump with Remote Outdoor Unit-Air-Source) | Both
206788850 | Central Heat Pump | CARRIER | 25VNA436A*031* |  |  | CAP**4224AL*+UI | 59CU5A100C21**22 | 33200 |  |  | 19.5 | 9.5 | 35400 |  |  | 26400 | 75% | 2 | Both | 692.5 | 2.77 | HRCU-A-CB (Split System: Heat Pump with Remote Outdoor Unit-Air-Source) | Both
206788606 | Central Heat Pump | CARRIER | 25VNA436A*031* |  |  | CAP**4224AL*+UI | 58TN*A135C24**22 | 33200 |  |  | 19.5 | 9.5 | 35400 |  |  | 26400 | 75% | 2 | Both | 692.5 | 2.77 | HRCU-A-CB (Split System: Heat Pump with Remote Outdoor Unit-Air-Source) | Both
206790289 | Central Heat Pump | BRYANT HEATING AND COOLING SYSTEMS | 284ANV036*0**B* |  |  | CAP**4221AL*+UI | 88*TA48090C17*** | 33200 |  |  | 20 | 9.5 | 35400 |  |  | 26400 | 75% | 2 | Both | 692.5 | 2.77 | HRCU-A-CB (Split System: Heat Pump with Remote Outdoor Unit-Air-Source) | Both
206788601 | Central Heat Pump | CARRIER | 25VNA436A*031* |  |  | CAP**4221AL*+UI | 58TN*A090C17**16 | 33200 |  |  | 20 | 9.5 | 35400 |  |  | 26400 | 75% | 2 | Both | 692.5 | 2.77 | HRCU-A-CB (Split System: Heat Pump with Remote Outdoor Unit-Air-Source) | Both
206790645 | Central Heat Pump | BRYANT HEATING AND COOLING SYSTEMS | 284ANV048*0**B* |  |  | CAP**4821AL*+UI | 935CA66100C21*** | 44000 |  |  | 21 | 9.5 | 46500 |  |  | 36200 | 78% | 2.28 | Both | 917.5 | 3.67 | HRCU-A-CB (Split System: Heat Pump with Remote Outdoor Unit-Air-Source) | Both
206790647 | Central Heat Pump | BRYANT HEATING AND COOLING SYSTEMS | 284ANV048*0**B* |  |  | CAP**4824AL*+UI | 935CA66100C21*** | 44000 |  |  | 21 | 9.5 | 46000 |  |  | 36200 | 79% | 2.3 | Both | 917.5 | 3.67 | HRCU-A-CB (Split System: Heat Pump with Remote Outdoor Unit-Air-Source) | Both
206788959 | Central Heat Pump | CARRIER | 25VNA448A*031* |  |  | CAP**4824AL*+UI | 59CU5A100C21**22 | 44000 |  |  | 21 | 9.5 | 46000 |  |  | 36200 | 79% | 2.3 | Both | 917.5 | 3.67 | HRCU-A-CB (Split System: Heat Pump with Remote Outdoor Unit-Air-Source) | Both
206790617 | Central Heat Pump | BRYANT HEATING AND COOLING SYSTEMS | 284ANV048*0**B* |  |  | CAP**4824AL*+UI | 986TC66120C24*** | 44000 |  |  | 21 | 9.5 | 46500 |  |  | 36200 | 78% | 2.28 | Both | 917.5 | 3.67 | HRCU-A-CB (Split System: Heat Pump with Remote Outdoor Unit-Air-Source) | Both
206790591 | Central Heat Pump | BRYANT HEATING AND COOLING SYSTEMS | 284ANV048*0**B* |  |  | CAP**4824AL*+UI | 88*TA66135C24*** | 44000 |  |  | 21 | 9.5 | 46000 |  |  | 36200 | 79% | 2.3 | Both | 917.5 | 3.67 | HRCU-A-CB (Split System: Heat Pump with Remote Outdoor Unit-Air-Source) | Both
206790606 | Central Heat Pump | BRYANT HEATING AND COOLING SYSTEMS | 284ANV048*0**B* |  |  | CAP**6024AL*+UI | 987MB66120C24*** | 44500 |  |  | 21 | 9.5 | 46000 |  |  | 36400 | 79% | 2.34 | Both | 927.5 | 3.71 | HRCU-A-CB (Split System: Heat Pump with Remote Outdoor Unit-Air-Source) | Both
206788903 | Central Heat Pump | CARRIER | 25VNA448A*031* |  |  | CAP**4824AL*+UI | 58TN*A135C24**22 | 44000 |  |  | 21 | 9.5 | 46000 |  |  | 36200 | 79% | 2.3 | Both | 917.5 | 3.67 | HRCU-A-CB (Split System: Heat Pump with Remote Outdoor Unit-Air-Source) | Both
206788918 | Central Heat Pump | CARRIER | 25VNA448A*031* |  |  | CAP**6024AL*+UI | 59MN7B120C24**22 | 44500 |  |  | 21 | 9.5 | 46000 |  |  | 36400 | 79% | 2.34 | Both | 927.5 | 3.71 | HRCU-A-CB (Split System: Heat Pump with Remote Outdoor Unit-Air-Source) | Both
206788919 | Central Heat Pump | CARRIER | 25VNA448A*031* |  |  | CAP**6121AL*+UI | 59MN7B100C21**22 | 45500 |  |  | 21 | 9.5 | 46000 |  |  | 36400 | 79% | 2.36 | Both | 947.5 | 3.79 | HRCU-A-CB (Split System: Heat Pump with Remote Outdoor Unit-Air-Source) | Both
206790619 | Central Heat Pump | BRYANT HEATING AND COOLING SYSTEMS | 284ANV048*0**B* |  |  | CAP**6024AL*+UI | 986TC66120C24*** | 44500 |  |  | 21.5 | 9.5 | 46000 |  |  | 36200 | 79% | 2.36 | Both | 927.5 | 3.71 | HRCU-A-CB (Split System: Heat Pump with Remote Outdoor Unit-Air-Source) | Both
206790593 | Central Heat Pump | BRYANT HEATING AND COOLING SYSTEMS | 284ANV048*0**B* |  |  | CAP**6121AL*+UI | 88*TA60090C21*** | 45500 |  |  | 21.5 | 9.5 | 46000 |  |  | 36400 | 79% | 2.36 | Both | 947.5 | 3.79 | HRCU-A-CB (Split System: Heat Pump with Remote Outdoor Unit-Air-Source) | Both
206788931 | Central Heat Pump | CARRIER | 25VNA448A*031* |  |  | CAP**6024AL*+UI | 59TN6B120C24**22 | 44500 |  |  | 21.5 | 9.5 | 46000 |  |  | 36200 | 79% | 2.36 | Both | 927.5 | 3.71 | HRCU-A-CB (Split System: Heat Pump with Remote Outdoor Unit-Air-Source) | Both
206788905 | Central Heat Pump | CARRIER | 25VNA448A*031* |  |  | CAP**6121AL*+UI | 58TN*A090C21**20 | 45500 |  |  | 21.5 | 9.5 | 46000 |  |  | 36400 | 79% | 2.36 | Both | 947.5 | 3.79 | HRCU-A-CB (Split System: Heat Pump with Remote Outdoor Unit-Air-Source) | Both
206790657 | Central Heat Pump | BRYANT HEATING AND COOLING SYSTEMS | 284ANV048*0**B* |  |  | CAP**6024AL*+UI | 986TC66100C21*** | 44500 |  |  | 21 | 9.5 | 46000 |  |  | 36200 | 79% | 2.34 | Both | 927.5 | 3.71 | HRCU-A-CB (Split System: Heat Pump with Remote Outdoor Unit-Air-Source) | Both
206788969 | Central Heat Pump | CARRIER | 25VNA448A*031* |  |  | CAP**6024AL*+UI | 59TN6B100C21**22 | 44500 |  |  | 21 | 9.5 | 46000 |  |  | 36200 | 79% | 2.34 | Both | 927.5 | 3.71 | HRCU-A-CB (Split System: Heat Pump with Remote Outdoor Unit-Air-Source) | Both
206790609 | Central Heat Pump | BRYANT HEATING AND COOLING SYSTEMS | 284ANV048*0**B* |  |  | CAP**6124AL*+UI | 987MB66120C24*** | 45500 |  |  | 21 | 9.5 | 46000 |  |  | 36400 | 79% | 2.36 | Both | 947.5 | 3.79 | HRCU-A-CB (Split System: Heat Pump with Remote Outdoor Unit-Air-Source) | Both
206790621 | Central Heat Pump | BRYANT HEATING AND COOLING SYSTEMS | 284ANV048*0**B* |  |  | CAP**6121AL*+UI | 986TC66100C21*** | 45500 |  |  | 21 | 9.5 | 46000 |  |  | 36400 | 79% | 2.36 | Both | 947.5 | 3.79 | HRCU-A-CB (Split System: Heat Pump with Remote Outdoor Unit-Air-Source) | Both
206788921 | Central Heat Pump | CARRIER | 25VNA448A*031* |  |  | CAP**6124AL*+UI | 59MN7B120C24**22 | 45500 |  |  | 21 | 9.5 | 46000 |  |  | 36400 | 79% | 2.36 | Both | 947.5 | 3.79 | HRCU-A-CB (Split System: Heat Pump with Remote Outdoor Unit-Air-Source) | Both
206788933 | Central Heat Pump | CARRIER | 25VNA448A*031* |  |  | CAP**6121AL*+UI | 59TN6B100C21**22 | 45500 |  |  | 21 | 9.5 | 46000 |  |  | 36400 | 79% | 2.36 | Both | 947.5 | 3.79 | HRCU-A-CB (Split System: Heat Pump with Remote Outdoor Unit-Air-Source) | Both
206788964 | Central Heat Pump | CARRIER | 25VNA448A*031* |  |  | CAP**6124AL*+UI | 59CU5A080C21**20 | 45500 |  |  | 21.5 | 9.5 | 46000 |  |  | 36200 | 79% | 2.36 | Both | 947.5 | 3.79 | HRCU-A-CB (Split System: Heat Pump with Remote Outdoor Unit-Air-Source) | Both
206790651 | Central Heat Pump | BRYANT HEATING AND COOLING SYSTEMS | 284ANV048*0**B* |  |  | CAP**6121AL*+UI | 935CA66100C21*** | 45500 |  |  | 21.5 | 9.5 | 46000 |  |  | 36200 | 79% | 2.38 | Both | 947.5 | 3.79 | HRCU-A-CB (Split System: Heat Pump with Remote Outdoor Unit-Air-Source) | Both
206790622 | Central Heat Pump | BRYANT HEATING AND COOLING SYSTEMS | 284ANV048*0**B* |  |  | CAP**6124AL*+UI | 986TC66120C24*** | 45500 |  |  | 21.5 | 9.5 | 46000 |  |  | 36200 | 79% | 2.38 | Both | 947.5 | 3.79 | HRCU-A-CB (Split System: Heat Pump with Remote Outdoor Unit-Air-Source) | Both
206788961 | Central Heat Pump | CARRIER | 25VNA448A*031* |  |  | CAP**6024AL*+UI | 59CU5A100C21**22 | 45000 |  |  | 21.5 | 9.5 | 45500 |  |  | 36000 | 79% | 2.36 | Both | 937.5 | 3.75 | HRCU-A-CB (Split System: Heat Pump with Remote Outdoor Unit-Air-Source) | Both
206790599 | Central Heat Pump | BRYANT HEATING AND COOLING SYSTEMS | 284ANV048*0**B* |  |  | CSPH*6012AL*+UI | 88*TA66135C24*** | 45500 |  |  | 20.5 | 9 | 46000 |  |  | 36000 | 78% | 2.38 | Both | 947.5 | 3.79 | HRCU-A-CB (Split System: Heat Pump with Remote Outdoor Unit-Air-Source) | Both
206788911 | Central Heat Pump | CARRIER | 25VNA448A*031* |  |  | CSPH*6012AL*+UI | 58TN*A135C24**22 | 45500 |  |  | 20.5 | 9 | 46000 |  |  | 36000 | 78% | 2.38 | Both | 947.5 | 3.79 | HRCU-A-CB (Split System: Heat Pump with Remote Outdoor Unit-Air-Source) | Both
206790655 | Central Heat Pump | BRYANT HEATING AND COOLING SYSTEMS | 284ANV048*0**B* |  |  | CSPH*6012AL*+UI | 935CA66100C21*** | 45000 |  |  | 20.5 | 9 | 46000 |  |  | 36000 | 78% | 2.36 | Both | 937.5 | 3.75 | HRCU-A-CB (Split System: Heat Pump with Remote Outdoor Unit-Air-Source) | Both
206788965 | Central Heat Pump | CARRIER | 25VNA448A*031* |  |  | CAP**6124AL*+UI | 59CU5A100C21**22 | 45500 |  |  | 21.5 | 9.5 | 46000 |  |  | 36200 | 79% | 2.38 | Both | 947.5 | 3.79 | HRCU-A-CB (Split System: Heat Pump with Remote Outdoor Unit-Air-Source) | Both
206790592 | Central Heat Pump | BRYANT HEATING AND COOLING SYSTEMS | 284ANV048*0**B* |  |  | CAP**6024AL*+UI | 88*TA66135C24*** | 45000 |  |  | 21.5 | 9.5 | 45500 |  |  | 36000 | 79% | 2.36 | Both | 937.5 | 3.75 | HRCU-A-CB (Split System: Heat Pump with Remote Outdoor Unit-Air-Source) | Both
206790101 | Central Heat Pump | BRYANT HEATING AND COOLING SYSTEMS | 284ANV024*0**B* |  |  | CSPH*3612AL*+UI | 987MB60060C21*** | 23600 |  |  | 19 | 9 | 26600 |  |  | 19900 | 75% | 2.48 | Both | 492.5 | 1.97 | HRCU-A-CB (Split System: Heat Pump with Remote Outdoor Unit-Air-Source) | Both
206788413 | Central Heat Pump | CARRIER | 25VNA424A*031* |  |  | CSPH*3612AL*+UI | 59MN7B060C21**20 | 23600 |  |  | 19 | 9 | 26600 |  |  | 19900 | 75% | 2.48 | Both | 492.5 | 1.97 | HRCU-A-CB (Split System: Heat Pump with Remote Outdoor Unit-Air-Source) | Both
206790208 | Central Heat Pump | BRYANT HEATING AND COOLING SYSTEMS | 284ANV024*0**B* |  |  | CSPH*3612AL*+UI | 986TC42060C17*** | 23600 |  |  | 19 | 9 | 26600 |  |  | 19900 | 75% | 2.46 | Both | 492.5 | 1.97 | HRCU-A-CB (Split System: Heat Pump with Remote Outdoor Unit-Air-Source) | Both
206790203 | Central Heat Pump | BRYANT HEATING AND COOLING SYSTEMS | 284ANV024*0**B* |  |  | CSPH*3612AL*+UI | 88*TA36045C17*** | 23600 |  |  | 19 | 9 | 26800 |  |  | 20000 | 75% | 2.46 | Both | 492.5 | 1.97 | HRCU-A-CB (Split System: Heat Pump with Remote Outdoor Unit-Air-Source) | Both
206790211 | Central Heat Pump | BRYANT HEATING AND COOLING SYSTEMS | 284ANV024*0**B* |  |  | CSPH*4212AL*+UI | 88*TA36045C17*** | 23800 |  |  | 19 | 9 | 26600 |  |  | 19900 | 75% | 2.48 | Both | 495 | 1.98 | HRCU-A-CB (Split System: Heat Pump with Remote Outdoor Unit-Air-Source) | Both
206790216 | Central Heat Pump | BRYANT HEATING AND COOLING SYSTEMS | 284ANV024*0**B* |  |  | CSPH*4212AL*+UI | 986TC42060C17*** | 23800 |  |  | 19 | 9 | 26600 |  |  | 19900 | 75% | 2.5 | Both | 495 | 1.98 | HRCU-A-CB (Split System: Heat Pump with Remote Outdoor Unit-Air-Source) | Both
206788520 | Central Heat Pump | CARRIER | 25VNA424A*031* |  |  | CSPH*3612AL*+UI | 59TN6B060C17**14 | 23600 |  |  | 19 | 9 | 26600 |  |  | 19900 | 75% | 2.46 | Both | 492.5 | 1.97 | HRCU-A-CB (Split System: Heat Pump with Remote Outdoor Unit-Air-Source) | Both
206788515 | Central Heat Pump | CARRIER | 25VNA424A*031* |  |  | CSPH*3612AL*+UI | 58TN*A045C17**12 | 23600 |  |  | 19 | 9 | 26800 |  |  | 20000 | 75% | 2.46 | Both | 492.5 | 1.97 | HRCU-A-CB (Split System: Heat Pump with Remote Outdoor Unit-Air-Source) | Both
206788523 | Central Heat Pump | CARRIER | 25VNA424A*031* |  |  | CSPH*4212AL*+UI | 58TN*A045C17**12 | 23800 |  |  | 19 | 9 | 26600 |  |  | 19900 | 75% | 2.48 | Both | 495 | 1.98 | HRCU-A-CB (Split System: Heat Pump with Remote Outdoor Unit-Air-Source) | Both
206790100 | Central Heat Pump | BRYANT HEATING AND COOLING SYSTEMS | 284ANV024*0**B* |  |  | CSPH*3612AL*+UI | 987MB42080C17*** | 23600 |  |  | 19.5 | 9 | 26600 |  |  | 19900 | 75% | 2.46 | Both | 492.5 | 1.97 | HRCU-A-CB (Split System: Heat Pump with Remote Outdoor Unit-Air-Source) | Both
206790173 | Central Heat Pump | BRYANT HEATING AND COOLING SYSTEMS | 284ANV024*0**B* |  |  | CNPV*3621AL*+UI | 88*TA36045C17*** | 23000 |  |  | 19.5 | 9.5 | 26800 |  |  | 20200 | 75% | 2.36 | Both | 480 | 1.92 | HRCU-A-CB (Split System: Heat Pump with Remote Outdoor Unit-Air-Source) | Both
206788485 | Central Heat Pump | CARRIER | 25VNA424A*031* |  |  | CNPV*3621AL*+UI | 58TN*A045C17**12 | 23000 |  |  | 19.5 | 9.5 | 26800 |  |  | 20200 | 75% | 2.36 | Both | 480 | 1.92 | HRCU-A-CB (Split System: Heat Pump with Remote Outdoor Unit-Air-Source) | Both
206788907 | Central Heat Pump | CARRIER | 25VNA448A*031* |  |  | CAP**6124AL*+UI | 58TN*A135C24**22 | 45500 |  |  | 21.5 | 9.5 | 46000 |  |  | 36000 | 78% | 2.38 | Both | 947.5 | 3.79 | HRCU-A-CB (Split System: Heat Pump with Remote Outdoor Unit-Air-Source) | Both
206790024 | Central Heat Pump | BRYANT HEATING AND COOLING SYSTEMS | 284ANV024*0**B* |  |  | CAP**3621AL*+UI | 987MB42060C17*** | 23200 |  |  | 19.5 | 10 | 26800 |  |  | 20000 | 75% | 2.38 | Both | 482.5 | 1.93 | HRCU-A-CB (Split System: Heat Pump with Remote Outdoor Unit-Air-Source) | Both
206790135 | Central Heat Pump | BRYANT HEATING AND COOLING SYSTEMS | 284ANV024*0**B* |  |  | CAP**3617AL*+UI | 88*TA36045C17*** | 23200 |  |  | 19.5 | 10 | 26800 |  |  | 20000 | 75% | 2.38 | Both | 482.5 | 1.93 | HRCU-A-CB (Split System: Heat Pump with Remote Outdoor Unit-Air-Source) | Both
206788447 | Central Heat Pump | CARRIER | 25VNA424A*031* |  |  | CAP**3617AL*+UI | 58TN*A045C17**12 | 23200 |  |  | 19.5 | 10 | 26800 |  |  | 20000 | 75% | 2.38 | Both | 482.5 | 1.93 | HRCU-A-CB (Split System: Heat Pump with Remote Outdoor Unit-Air-Source) | Both
206790066 | Central Heat Pump | BRYANT HEATING AND COOLING SYSTEMS | 284ANV024*0**B* |  |  | CNPV*3621AL*+UI | 987MB60060C21*** | 23200 |  |  | 19.5 | 9.5 | 26800 |  |  | 20000 | 75% | 2.36 | Both | 482.5 | 1.93 | HRCU-A-CB (Split System: Heat Pump with Remote Outdoor Unit-Air-Source) | Both
206788378 | Central Heat Pump | CARRIER | 25VNA424A*031* |  |  | CNPV*3621AL*+UI | 59MN7B060C21**20 | 23200 |  |  | 19.5 | 9.5 | 26800 |  |  | 20000 | 75% | 2.36 | Both | 482.5 | 1.93 | HRCU-A-CB (Split System: Heat Pump with Remote Outdoor Unit-Air-Source) | Both
206790177 | Central Heat Pump | BRYANT HEATING AND COOLING SYSTEMS | 284ANV024*0**B* |  |  | CNPV*3621AL*+UI | 986TC42060C17*** | 23200 |  |  | 19.5 | 9.5 | 26800 |  |  | 20000 | 75% | 2.36 | Both | 482.5 | 1.93 | HRCU-A-CB (Split System: Heat Pump with Remote Outdoor Unit-Air-Source) | Both
206790171 | Central Heat Pump | BRYANT HEATING AND COOLING SYSTEMS | 284ANV024*0**B* |  |  | CNPV*3617AL*+UI | 986TC42060C17*** | 23200 |  |  | 19.5 | 9.5 | 26800 |  |  | 20000 | 75% | 2.36 | Both | 482.5 | 1.93 | HRCU-A-CB (Split System: Heat Pump with Remote Outdoor Unit-Air-Source) | Both
206788489 | Central Heat Pump | CARRIER | 25VNA424A*031* |  |  | CNPV*3621AL*+UI | 59TN6B060C17**14 | 23200 |  |  | 19.5 | 9.5 | 26800 |  |  | 20000 | 75% | 2.36 | Both | 482.5 | 1.93 | HRCU-A-CB (Split System: Heat Pump with Remote Outdoor Unit-Air-Source) | Both
206790061 | Central Heat Pump | BRYANT HEATING AND COOLING SYSTEMS | 284ANV024*0**B* |  |  | CNPV*3617AL*+UI | 987MB42080C17*** | 23200 |  |  | 20 | 9.5 | 26800 |  |  | 20000 | 75% | 2.36 | Both | 482.5 | 1.93 | HRCU-A-CB (Split System: Heat Pump with Remote Outdoor Unit-Air-Source) | Both
206790065 | Central Heat Pump | BRYANT HEATING AND COOLING SYSTEMS | 284ANV024*0**B* |  |  | CNPV*3621AL*+UI | 987MB42080C17*** | 23200 |  |  | 20 | 9.5 | 26800 |  |  | 20000 | 75% | 2.36 | Both | 482.5 | 1.93 | HRCU-A-CB (Split System: Heat Pump with Remote Outdoor Unit-Air-Source) | Both
206790256 | Central Heat Pump | BRYANT HEATING AND COOLING SYSTEMS | 284ANV024*0**B* |  |  | CNPV*3621AL*+UI | 935CA48060C17*** | 23200 |  |  | 20 | 9.5 | 26800 |  |  | 20000 | 75% | 2.36 | Both | 482.5 | 1.93 | HRCU-A-CB (Split System: Heat Pump with Remote Outdoor Unit-Air-Source) | Both
206790255 | Central Heat Pump | BRYANT HEATING AND COOLING SYSTEMS | 284ANV024*0**B* |  |  | CNPV*3617AL*+UI | 935CA48060C17*** | 23200 |  |  | 20 | 9.5 | 26800 |  |  | 20000 | 75% | 2.36 | Both | 482.5 | 1.93 | HRCU-A-CB (Split System: Heat Pump with Remote Outdoor Unit-Air-Source) | Both
206788567 | Central Heat Pump | CARRIER | 25VNA424A*031* |  |  | CNPV*3617AL*+UI | 59CU5A060C17**16 | 23200 |  |  | 20 | 9.5 | 26800 |  |  | 20000 | 75% | 2.36 | Both | 482.5 | 1.93 | HRCU-A-CB (Split System: Heat Pump with Remote Outdoor Unit-Air-Source) | Both
206790172 | Central Heat Pump | BRYANT HEATING AND COOLING SYSTEMS | 284ANV024*0**B* |  |  | CNPV*3617AL*+UI | 986TC42080C17*** | 23200 |  |  | 20 | 9.5 | 26800 |  |  | 20000 | 75% | 2.38 | Both | 482.5 | 1.93 | HRCU-A-CB (Split System: Heat Pump with Remote Outdoor Unit-Air-Source) | Both
206790178 | Central Heat Pump | BRYANT HEATING AND COOLING SYSTEMS | 284ANV024*0**B* |  |  | CNPV*3621AL*+UI | 986TC42080C17*** | 23200 |  |  | 20 | 9.5 | 26800 |  |  | 20000 | 75% | 2.38 | Both | 482.5 | 1.93 | HRCU-A-CB (Split System: Heat Pump with Remote Outdoor Unit-Air-Source) | Both
206788484 | Central Heat Pump | CARRIER | 25VNA424A*031* |  |  | CNPV*3617AL*+UI | 59TN6B080C17**14 | 23200 |  |  | 20 | 9.5 | 26800 |  |  | 20000 | 75% | 2.38 | Both | 482.5 | 1.93 | HRCU-A-CB (Split System: Heat Pump with Remote Outdoor Unit-Air-Source) | Both
206788490 | Central Heat Pump | CARRIER | 25VNA424A*031* |  |  | CNPV*3621AL*+UI | 59TN6B080C17**14 | 23200 |  |  | 20 | 9.5 | 26800 |  |  | 20000 | 75% | 2.38 | Both | 482.5 | 1.93 | HRCU-A-CB (Split System: Heat Pump with Remote Outdoor Unit-Air-Source) | Both
206790114 | Central Heat Pump | BRYANT HEATING AND COOLING SYSTEMS | 284ANV024*0**B* |  |  | CSPH*4212AL*+UI | 88*TA36070C14*** | 24000 |  |  | 20.5 | 9.5 | 26400 |  |  | 19700 | 75% | 2.52 | Both | 500 | 2 | HRCU-A-CB (Split System: Heat Pump with Remote Outdoor Unit-Air-Source) | Both
206788426 | Central Heat Pump | CARRIER | 25VNA424A*031* |  |  | CSPH*4212AL*+UI | 58TN*A070C14**12 | 24000 |  |  | 20.5 | 9.5 | 26400 |  |  | 19700 | 75% | 2.52 | Both | 500 | 2 | HRCU-A-CB (Split System: Heat Pump with Remote Outdoor Unit-Air-Source) | Both
206790077 | Central Heat Pump | BRYANT HEATING AND COOLING SYSTEMS | 284ANV024*0**B* |  |  | CNPV*4221AL*+UI | 987MB60060C21*** | 23400 |  |  | 19.5 | 10 | 26800 |  |  | 20000 | 75% | 2.42 | Both | 487.5 | 1.95 | HRCU-A-CB (Split System: Heat Pump with Remote Outdoor Unit-Air-Source) | Both
206788389 | Central Heat Pump | CARRIER | 25VNA424A*031* |  |  | CNPV*4221AL*+UI | 59MN7B060C21**20 | 23400 |  |  | 19.5 | 10 | 26800 |  |  | 20000 | 75% | 2.42 | Both | 487.5 | 1.95 | HRCU-A-CB (Split System: Heat Pump with Remote Outdoor Unit-Air-Source) | Both
206790179 | Central Heat Pump | BRYANT HEATING AND COOLING SYSTEMS | 284ANV024*0**B* |  |  | CNPV*4217AL*+UI | 88*TA36045C17*** | 23600 |  |  | 19.5 | 10 | 26800 |  |  | 20000 | 75% | 2.44 | Both | 492.5 | 1.97 | HRCU-A-CB (Split System: Heat Pump with Remote Outdoor Unit-Air-Source) | Both
206788449 | Central Heat Pump | CARRIER | 25VNA424A*031* |  |  | CAP**3617AL*+UI | 59TN6B060C17**14 | 23200 |  |  | 19.5 | 10 | 26800 |  |  | 20000 | 75% | 2.4 | Both | 482.5 | 1.93 | HRCU-A-CB (Split System: Heat Pump with Remote Outdoor Unit-Air-Source) | Both
206788495 | Central Heat Pump | CARRIER | 25VNA424A*031* |  |  | CNPV*4221AL*+UI | 58TN*A045C17**12 | 23400 |  |  | 19.5 | 10 | 26800 |  |  | 20000 | 75% | 2.42 | Both | 487.5 | 1.95 | HRCU-A-CB (Split System: Heat Pump with Remote Outdoor Unit-Air-Source) | Both
206788491 | Central Heat Pump | CARRIER | 25VNA424A*031* |  |  | CNPV*4217AL*+UI | 58TN*A045C17**12 | 23600 |  |  | 19.5 | 10 | 26800 |  |  | 20000 | 75% | 2.44 | Both | 492.5 | 1.97 | HRCU-A-CB (Split System: Heat Pump with Remote Outdoor Unit-Air-Source) | Both
206790025 | Central Heat Pump | BRYANT HEATING AND COOLING SYSTEMS | 284ANV024*0**B* |  |  | CAP**3621AL*+UI | 987MB42080C17*** | 23200 |  |  | 20 | 10 | 26600 |  |  | 19900 | 75% | 2.4 | Both | 482.5 | 1.93 | HRCU-A-CB (Split System: Heat Pump with Remote Outdoor Unit-Air-Source) | Both
206790021 | Central Heat Pump | BRYANT HEATING AND COOLING SYSTEMS | 284ANV024*0**B* |  |  | CAP**3617AL*+UI | 987MB42080C17*** | 23200 |  |  | 20 | 10 | 26800 |  |  | 20000 | 75% | 2.4 | Both | 482.5 | 1.93 | HRCU-A-CB (Split System: Heat Pump with Remote Outdoor Unit-Air-Source) | Both
206790076 | Central Heat Pump | BRYANT HEATING AND COOLING SYSTEMS | 284ANV024*0**B* |  |  | CNPV*4221AL*+UI | 987MB42080C17*** | 23400 |  |  | 20 | 10 | 26800 |  |  | 20000 | 75% | 2.42 | Both | 487.5 | 1.95 | HRCU-A-CB (Split System: Heat Pump with Remote Outdoor Unit-Air-Source) | Both
206788337 | Central Heat Pump | CARRIER | 25VNA424A*031* |  |  | CAP**3621AL*+UI | 59MN7B080C17**14 | 23200 |  |  | 20 | 10 | 26600 |  |  | 19900 | 75% | 2.4 | Both | 482.5 | 1.93 | HRCU-A-CB (Split System: Heat Pump with Remote Outdoor Unit-Air-Source) | Both
206788338 | Central Heat Pump | CARRIER | 25VNA424A*031* |  |  | CAP**3621AL*+UI | 59MN7B060C21**20 | 23200 |  |  | 20 | 10 | 26600 |  |  | 19900 | 75% | 2.4 | Both | 482.5 | 1.93 | HRCU-A-CB (Split System: Heat Pump with Remote Outdoor Unit-Air-Source) | Both
206788388 | Central Heat Pump | CARRIER | 25VNA424A*031* |  |  | CNPV*4221AL*+UI | 59MN7B080C17**14 | 23400 |  |  | 20 | 10 | 26800 |  |  | 20000 | 75% | 2.42 | Both | 487.5 | 1.95 | HRCU-A-CB (Split System: Heat Pump with Remote Outdoor Unit-Air-Source) | Both
206788384 | Central Heat Pump | CARRIER | 25VNA424A*031* |  |  | CNPV*4217AL*+UI | 59MN7B080C17**14 | 23600 |  |  | 20 | 10 | 26600 |  |  | 19900 | 75% | 2.46 | Both | 492.5 | 1.97 | HRCU-A-CB (Split System: Heat Pump with Remote Outdoor Unit-Air-Source) | Both
206790252 | Central Heat Pump | BRYANT HEATING AND COOLING SYSTEMS | 284ANV024*0**B* |  |  | CAP**3621AL*+UI | 935CA48060C17*** | 23200 |  |  | 20 | 10 | 26600 |  |  | 19900 | 75% | 2.4 | Both | 482.5 | 1.93 | HRCU-A-CB (Split System: Heat Pump with Remote Outdoor Unit-Air-Source) | Both
206788564 | Central Heat Pump | CARRIER | 25VNA424A*031* |  |  | CAP**3621AL*+UI | 59CU5A060C17**16 | 23200 |  |  | 20 | 10 | 26600 |  |  | 19900 | 75% | 2.4 | Both | 482.5 | 1.93 | HRCU-A-CB (Split System: Heat Pump with Remote Outdoor Unit-Air-Source) | Both
206788563 | Central Heat Pump | CARRIER | 25VNA424A*031* |  |  | CAP**3617AL*+UI | 59CU5A060C17**16 | 23200 |  |  | 20 | 10 | 26800 |  |  | 20000 | 75% | 2.4 | Both | 482.5 | 1.93 | HRCU-A-CB (Split System: Heat Pump with Remote Outdoor Unit-Air-Source) | Both
206790143 | Central Heat Pump | BRYANT HEATING AND COOLING SYSTEMS | 284ANV024*0**B* |  |  | CAP**3621AL*+UI | 986TC42060C17*** | 23200 |  |  | 20 | 10 | 26600 |  |  | 20000 | 75% | 2.4 | Both | 482.5 | 1.93 | HRCU-A-CB (Split System: Heat Pump with Remote Outdoor Unit-Air-Source) | Both
206790138 | Central Heat Pump | BRYANT HEATING AND COOLING SYSTEMS | 284ANV024*0**B* |  |  | CAP**3617AL*+UI | 986TC42080C17*** | 23200 |  |  | 20 | 10 | 26600 |  |  | 19900 | 75% | 2.4 | Both | 482.5 | 1.93 | HRCU-A-CB (Split System: Heat Pump with Remote Outdoor Unit-Air-Source) | Both
206790139 | Central Heat Pump | BRYANT HEATING AND COOLING SYSTEMS | 284ANV024*0**B* |  |  | CAP**3621AL*+UI | 88*TA36045C17*** | 23200 |  |  | 20 | 10 | 26800 |  |  | 20000 | 75% | 2.4 | Both | 482.5 | 1.93 | HRCU-A-CB (Split System: Heat Pump with Remote Outdoor Unit-Air-Source) | Both
206790144 | Central Heat Pump | BRYANT HEATING AND COOLING SYSTEMS | 284ANV024*0**B* |  |  | CAP**3621AL*+UI | 986TC42080C17*** | 23200 |  |  | 20 | 10 | 26600 |  |  | 19900 | 75% | 2.42 | Both | 482.5 | 1.93 | HRCU-A-CB (Split System: Heat Pump with Remote Outdoor Unit-Air-Source) | Both
206790187 | Central Heat Pump | BRYANT HEATING AND COOLING SYSTEMS | 284ANV024*0**B* |  |  | CNPV*4221AL*+UI | 986TC42060C17*** | 23400 |  |  | 20 | 10 | 26800 |  |  | 20000 | 75% | 2.42 | Both | 487.5 | 1.95 | HRCU-A-CB (Split System: Heat Pump with Remote Outdoor Unit-Air-Source) | Both
206790181 | Central Heat Pump | BRYANT HEATING AND COOLING SYSTEMS | 284ANV024*0**B* |  |  | CNPV*4217AL*+UI | 986TC42060C17*** | 23600 |  |  | 20 | 10 | 26600 |  |  | 19900 | 75% | 2.46 | Both | 492.5 | 1.97 | HRCU-A-CB (Split System: Heat Pump with Remote Outdoor Unit-Air-Source) | Both
206788455 | Central Heat Pump | CARRIER | 25VNA424A*031* |  |  | CAP**3621AL*+UI | 59TN6B060C17**14 | 23200 |  |  | 20 | 10 | 26600 |  |  | 20000 | 75% | 2.4 | Both | 482.5 | 1.93 | HRCU-A-CB (Split System: Heat Pump with Remote Outdoor Unit-Air-Source) | Both
206788451 | Central Heat Pump | CARRIER | 25VNA424A*031* |  |  | CAP**3621AL*+UI | 58TN*A045C17**12 | 23200 |  |  | 20 | 10 | 26800 |  |  | 20000 | 75% | 2.4 | Both | 482.5 | 1.93 | HRCU-A-CB (Split System: Heat Pump with Remote Outdoor Unit-Air-Source) | Both
206788493 | Central Heat Pump | CARRIER | 25VNA424A*031* |  |  | CNPV*4217AL*+UI | 59TN6B060C17**14 | 23600 |  |  | 20 | 10 | 26600 |  |  | 19900 | 75% | 2.46 | Both | 492.5 | 1.97 | HRCU-A-CB (Split System: Heat Pump with Remote Outdoor Unit-Air-Source) | Both
206790136 | Central Heat Pump | BRYANT HEATING AND COOLING SYSTEMS | 284ANV024*0**B* |  |  | CAP**3617AL*+UI | 88*TA48070C17*** | 23200 |  |  | 20.5 | 10 | 26600 |  |  | 19900 | 75% | 2.42 | Both | 482.5 | 1.93 | HRCU-A-CB (Split System: Heat Pump with Remote Outdoor Unit-Air-Source) | Both
206788374 | Central Heat Pump | CARRIER | 25VNA424A*031* |  |  | CNPV*3617AL*+UI | 58TN*A070C14**12 | 23200 |  |  | 21 | 10 | 26600 |  |  | 19900 | 75% | 2.4 | Both | 482.5 | 1.93 | HRCU-A-CB (Split System: Heat Pump with Remote Outdoor Unit-Air-Source) | Both
206790031 | Central Heat Pump | BRYANT HEATING AND COOLING SYSTEMS | 284ANV024*0**B* |  |  | CAP**4221AL*+UI | 987MB42060C17*** | 23200 |  |  | 19.5 | 10.5 | 26800 |  |  | 20000 | 75% | 2.42 | Both | 482.5 | 1.93 | HRCU-A-CB (Split System: Heat Pump with Remote Outdoor Unit-Air-Source) | Both
206788343 | Central Heat Pump | CARRIER | 25VNA424A*031* |  |  | CAP**4221AL*+UI | 59MN7B060C17**14 | 23200 |  |  | 19.5 | 10.5 | 26800 |  |  | 20000 | 75% | 2.42 | Both | 482.5 | 1.93 | HRCU-A-CB (Split System: Heat Pump with Remote Outdoor Unit-Air-Source) | Both
206790038 | Central Heat Pump | BRYANT HEATING AND COOLING SYSTEMS | 284ANV024*0**B* |  |  | CAP**4224AL*+UI | 987MB60060C21*** | 23400 |  |  | 20 | 10.5 | 26600 |  |  | 19900 | 75% | 2.44 | Both | 487.5 | 1.95 | HRCU-A-CB (Split System: Heat Pump with Remote Outdoor Unit-Air-Source) | Both
206790033 | Central Heat Pump | BRYANT HEATING AND COOLING SYSTEMS | 284ANV024*0**B* |  |  | CAP**4221AL*+UI | 987MB60060C21*** | 23400 |  |  | 20 | 10.5 | 26600 |  |  | 19900 | 75% | 2.44 | Both | 487.5 | 1.95 | HRCU-A-CB (Split System: Heat Pump with Remote Outdoor Unit-Air-Source) | Both
206790032 | Central Heat Pump | BRYANT HEATING AND COOLING SYSTEMS | 284ANV024*0**B* |  |  | CAP**4221AL*+UI | 987MB42080C17*** | 23400 |  |  | 20 | 10.5 | 26600 |  |  | 19900 | 75% | 2.44 | Both | 487.5 | 1.95 | HRCU-A-CB (Split System: Heat Pump with Remote Outdoor Unit-Air-Source) | Both
206788344 | Central Heat Pump | CARRIER | 25VNA424A*031* |  |  | CAP**4221AL*+UI | 59MN7B080C17**14 | 23400 |  |  | 20 | 10.5 | 26600 |  |  | 19900 | 75% | 2.44 | Both | 487.5 | 1.95 | HRCU-A-CB (Split System: Heat Pump with Remote Outdoor Unit-Air-Source) | Both
206788350 | Central Heat Pump | CARRIER | 25VNA424A*031* |  |  | CAP**4224AL*+UI | 59MN7B060C21**20 | 23400 |  |  | 20 | 10.5 | 26600 |  |  | 19900 | 75% | 2.44 | Both | 487.5 | 1.95 | HRCU-A-CB (Split System: Heat Pump with Remote Outdoor Unit-Air-Source) | Both
206790150 | Central Heat Pump | BRYANT HEATING AND COOLING SYSTEMS | 284ANV024*0**B* |  |  | CAP**4221AL*+UI | 986TC42080C17*** | 23400 |  |  | 20 | 10.5 | 26600 |  |  | 19900 | 75% | 2.44 | Both | 487.5 | 1.95 | HRCU-A-CB (Split System: Heat Pump with Remote Outdoor Unit-Air-Source) | Both
206788457 | Central Heat Pump | CARRIER | 25VNA424A*031* |  |  | CAP**4221AL*+UI | 58TN*A045C17**12 | 23400 |  |  | 20 | 10.5 | 26600 |  |  | 20000 | 75% | 2.42 | Both | 487.5 | 1.95 | HRCU-A-CB (Split System: Heat Pump with Remote Outdoor Unit-Air-Source) | Both
206788461 | Central Heat Pump | CARRIER | 25VNA424A*031* |  |  | CAP**4221AL*+UI | 59TN6B060C17**14 | 23400 |  |  | 20 | 10.5 | 26600 |  |  | 19900 | 75% | 2.44 | Both | 487.5 | 1.95 | HRCU-A-CB (Split System: Heat Pump with Remote Outdoor Unit-Air-Source) | Both
206788570 | Central Heat Pump | CARRIER | 25VNA424A*031* |  |  | CNPV*3621AL*+UI | 59CU5A100C21**22 | 23200 |  |  | 20.5 | 10 | 26600 |  |  | 19900 | 75% | 2.4 | Both | 482.5 | 1.93 | HRCU-A-CB (Split System: Heat Pump with Remote Outdoor Unit-Air-Source) | Both
206790074 | Central Heat Pump | BRYANT HEATING AND COOLING SYSTEMS | 284ANV024*0**B* |  |  | CNPV*4217AL*+UI | 88*TA48090C17*** | 23800 |  |  | 21.5 | 10 | 26400 |  |  | 19700 | 75% | 2.52 | Both | 495 | 1.98 | HRCU-A-CB (Split System: Heat Pump with Remote Outdoor Unit-Air-Source) | Both
206788386 | Central Heat Pump | CARRIER | 25VNA424A*031* |  |  | CNPV*4217AL*+UI | 58TN*A090C17**16 | 23800 |  |  | 21.5 | 10 | 26400 |  |  | 19700 | 75% | 2.52 | Both | 495 | 1.98 | HRCU-A-CB (Split System: Heat Pump with Remote Outdoor Unit-Air-Source) | Both
206790036 | Central Heat Pump | BRYANT HEATING AND COOLING SYSTEMS | 284ANV024*0**B* |  |  | CAP**4221AL*+UI | 88*TA48090C17*** | 23600 |  |  | 21.5 | 10.5 | 26400 |  |  | 19700 | 75% | 2.48 | Both | 492.5 | 1.97 | HRCU-A-CB (Split System: Heat Pump with Remote Outdoor Unit-Air-Source) | Both
206788348 | Central Heat Pump | CARRIER | 25VNA424A*031* |  |  | CAP**4221AL*+UI | 58TN*A090C17**16 | 23600 |  |  | 21.5 | 10.5 | 26400 |  |  | 19700 | 75% | 2.48 | Both | 492.5 | 1.97 | HRCU-A-CB (Split System: Heat Pump with Remote Outdoor Unit-Air-Source) | Both
204299558 | Central Heat Pump | AIRQUEST | HVH837GKA** |  |  | END4X42L17**+WALLCON | *80CTL0901716A* | 32200 |  |  | 17.5 | 8.1 | 33000 |  |  | 24600 | 75% | 1.92 | Both | 670 | 2.68 | HRCU-A-CB (Split System: Heat Pump with Remote Outdoor Unit-Air-Source) | No
206772074 | Central Heat Pump | AIRQUEST | HVH837GKA2* |  |  | END4X42L17**+WALLCON | *80CTL0901716A* | 32200 |  |  | 17.5 | 8.1 | 33000 |  |  | 24600 | 75% | 1.92 | Both | 670 | 2.68 | HRCU-A-CB (Split System: Heat Pump with Remote Outdoor Unit-Air-Source) | No
204299559 | Central Heat Pump | ARCOAIRE | HVH837GKA** |  |  | END4X42L17**+WALLCON | *80CTL0901716A* | 32200 |  |  | 17.5 | 8.1 | 33000 |  |  | 24600 | 75% | 1.92 | Both | 670 | 2.68 | HRCU-A-CB (Split System: Heat Pump with Remote Outdoor Unit-Air-Source) | No
206772075 | Central Heat Pump | ARCOAIRE | HVH837GKA2* |  |  | END4X42L17**+WALLCON | *80CTL0901716A* | 32200 |  |  | 17.5 | 8.1 | 33000 |  |  | 24600 | 75% | 1.92 | Both | 670 | 2.68 | HRCU-A-CB (Split System: Heat Pump with Remote Outdoor Unit-Air-Source) | No
204299556 | Central Heat Pump | BRYANT HEATING AND COOLING SYSTEMS | 288BNV037*0**A* |  |  | CNPV*4217AL*+UI | 88*TA48090C17*** | 32200 |  |  | 17.5 | 8.1 | 33000 |  |  | 24600 | 75% | 1.92 | Both | 670 | 2.68 | HRCU-A-CB (Split System: Heat Pump with Remote Outdoor Unit-Air-Source) | No
206772072 | Central Heat Pump | BRYANT HEATING AND COOLING SYSTEMS | 288BNV037*0**B* |  |  | CNPV*4217AL*+UI | 88*TA48090C17*** | 32200 |  |  | 17.5 | 8.1 | 33000 |  |  | 24600 | 75% | 1.92 | Both | 670 | 2.68 | HRCU-A-CB (Split System: Heat Pump with Remote Outdoor Unit-Air-Source) | No
204299555 | Central Heat Pump | CARRIER | 25VNA837A*030* |  |  | CNPV*4217AL*+UI | 58TN*A090C17**16 | 32200 |  |  | 17.5 | 8.1 | 33000 |  |  | 24600 | 75% | 1.92 | Both | 670 | 2.68 | HRCU-A-CB (Split System: Heat Pump with Remote Outdoor Unit-Air-Source) | No
206765000 | Central Heat Pump | CARRIER | 25VNA837A*031* |  |  | CNPV*4217AL*+UI | 58TN*A090C17**16 | 32200 |  |  | 17.5 | 8.1 | 33000 |  |  | 24600 | 75% | 1.92 | Both | 670 | 2.68 | HRCU-A-CB (Split System: Heat Pump with Remote Outdoor Unit-Air-Source) | No
204299560 | Central Heat Pump | COMFORTMAKER | CVH837GKA** |  |  | END4X42L17**+WALLCON | *80CTL0901716A* | 32200 |  |  | 17.5 | 8.1 | 33000 |  |  | 24600 | 75% | 1.92 | Both | 670 | 2.68 | HRCU-A-CB (Split System: Heat Pump with Remote Outdoor Unit-Air-Source) | No
206772076 | Central Heat Pump | COMFORTMAKER | CVH837GKA2* |  |  | END4X42L17**+WALLCON | *80CTL0901716A* | 32200 |  |  | 17.5 | 8.1 | 33000 |  |  | 24600 | 75% | 1.92 | Both | 670 | 2.68 | HRCU-A-CB (Split System: Heat Pump with Remote Outdoor Unit-Air-Source) | No
204299561 | Central Heat Pump | DAY & NIGHT | CVH837GKA** |  |  | END4X42L17**+WALLCON | *80CTL0901716A* | 32200 |  |  | 17.5 | 8.1 | 33000 |  |  | 24600 | 75% | 1.92 | Both | 670 | 2.68 | HRCU-A-CB (Split System: Heat Pump with Remote Outdoor Unit-Air-Source) | No
204299562 | Central Heat Pump | KEEPRITE | CVH837GKA** |  |  | END4X42L17**+WALLCON | *80CTL0901716A* | 32200 |  |  | 17.5 | 8.1 | 33000 |  |  | 24600 | 75% | 1.92 | Both | 670 | 2.68 | HRCU-A-CB (Split System: Heat Pump with Remote Outdoor Unit-Air-Source) | No
206772078 | Central Heat Pump | KEEPRITE | CVH837GKA2* |  |  | END4X42L17**+WALLCON | *80CTL0901716A* | 32200 |  |  | 17.5 | 8.1 | 33000 |  |  | 24600 | 75% | 1.92 | Both | 670 | 2.68 | HRCU-A-CB (Split System: Heat Pump with Remote Outdoor Unit-Air-Source) | No
204299563 | Central Heat Pump | KENMORE | (C,H,T)VH837GKA** |  |  | END4X42L17**+WALLCON | *80CTL0901716A* | 32200 |  |  | 17.5 | 8.1 | 33000 |  |  | 24600 | 75% | 1.92 | Both | 670 | 2.68 | HRCU-A-CB (Split System: Heat Pump with Remote Outdoor Unit-Air-Source) | No
204299564 | Central Heat Pump | TEMPSTAR | TVH837GKA** |  |  | END4X42L17**+WALLCON | *80CTL0901716A* | 32200 |  |  | 17.5 | 8.1 | 33000 |  |  | 24600 | 75% | 1.92 | Both | 670 | 2.68 | HRCU-A-CB (Split System: Heat Pump with Remote Outdoor Unit-Air-Source) | No
204299828 | Central Heat Pump | AIRQUEST | HVH837GKA** |  |  | EN(A,D,W)4X48L21**+WALLCON | *96CTN1002122A* | 32400 |  |  | 17.5 | 8.1 | 33000 |  |  | 24800 | 75% | 1.96 | Both | 675 | 2.7 | HRCU-A-CB (Split System: Heat Pump with Remote Outdoor Unit-Air-Source) | No
206772318 | Central Heat Pump | ARCOAIRE | HVH837GKA2* |  |  | EN(A,D,W)4X48L21**+WALLCON | *96CTN1002122A* | 32400 |  |  | 17.5 | 8.1 | 33000 |  |  | 24800 | 75% | 1.96 | Both | 675 | 2.7 | HRCU-A-CB (Split System: Heat Pump with Remote Outdoor Unit-Air-Source) | No
204299830 | Central Heat Pump | COMFORTMAKER | CVH837GKA** |  |  | EN(A,D,W)4X48L21**+WALLCON | *96CTN1002122A* | 32400 |  |  | 17.5 | 8.1 | 33000 |  |  | 24800 | 75% | 1.96 | Both | 675 | 2.7 | HRCU-A-CB (Split System: Heat Pump with Remote Outdoor Unit-Air-Source) | No
204299831 | Central Heat Pump | DAY & NIGHT | CVH837GKA** |  |  | EN(A,D,W)4X48L21**+WALLCON | *96CTN1002122A* | 32400 |  |  | 17.5 | 8.1 | 33000 |  |  | 24800 | 75% | 1.96 | Both | 675 | 2.7 | HRCU-A-CB (Split System: Heat Pump with Remote Outdoor Unit-Air-Source) | No
206772320 | Central Heat Pump | DAY & NIGHT | CVH837GKA2* |  |  | EN(A,D,W)4X48L21**+WALLCON | *96CTN1002122A* | 32400 |  |  | 17.5 | 8.1 | 33000 |  |  | 24800 | 75% | 1.96 | Both | 675 | 2.7 | HRCU-A-CB (Split System: Heat Pump with Remote Outdoor Unit-Air-Source) | No
204299827 | Central Heat Pump | HEIL | HVH837GKA** |  |  | EN(A,D,W)4X48L21**+WALLCON | *96CTN1002122A* | 32400 |  |  | 17.5 | 8.1 | 33000 |  |  | 24800 | 75% | 1.96 | Both | 675 | 2.7 | HRCU-A-CB (Split System: Heat Pump with Remote Outdoor Unit-Air-Source) | No
206772316 | Central Heat Pump | HEIL | HVH837GKA2* |  |  | EN(A,D,W)4X48L21**+WALLCON | *96CTN1002122A* | 32400 |  |  | 17.5 | 8.1 | 33000 |  |  | 24800 | 75% | 1.96 | Both | 675 | 2.7 | HRCU-A-CB (Split System: Heat Pump with Remote Outdoor Unit-Air-Source) | No
204299833 | Central Heat Pump | KENMORE | (C,H,T)VH837GKA** |  |  | EN(A,D,W)4X48L21**+WALLCON | *96CTN1002122A* | 32400 |  |  | 17.5 | 8.1 | 33000 |  |  | 24800 | 75% | 1.96 | Both | 675 | 2.7 | HRCU-A-CB (Split System: Heat Pump with Remote Outdoor Unit-Air-Source) | No
206997775 | Central Heat Pump | KENMORE | (C,H,T)VH837GKA2* |  |  | EN(A,D,W)4X48L21**+WALLCON | *96CTN1002122A* | 32400 |  |  | 17.5 | 8.1 | 33000 |  |  | 24800 | 75% | 1.96 | Both | 675 | 2.7 | HRCU-A-CB (Split System: Heat Pump with Remote Outdoor Unit-Air-Source) | No
204299834 | Central Heat Pump | TEMPSTAR | TVH837GKA** |  |  | EN(A,D,W)4X48L21**+WALLCON | *96CTN1002122A* | 32400 |  |  | 17.5 | 8.1 | 33000 |  |  | 24800 | 75% | 1.96 | Both | 675 | 2.7 | HRCU-A-CB (Split System: Heat Pump with Remote Outdoor Unit-Air-Source) | No
206772323 | Central Heat Pump | TEMPSTAR | TVH837GKA2* |  |  | EN(A,D,W)4X48L21**+WALLCON | *96CTN1002122A* | 32400 |  |  | 17.5 | 8.1 | 33000 |  |  | 24800 | 75% | 1.96 | Both | 675 | 2.7 | HRCU-A-CB (Split System: Heat Pump with Remote Outdoor Unit-Air-Source) | No
204299808 | Central Heat Pump | AIRQUEST | HVH837GKA** |  |  | EN(A,D,W)4X48L21**+WALLCON | *97CMN1002122A* | 32400 |  |  | 17.5 | 8.1 | 33000 |  |  | 24800 | 75% | 1.96 | Both | 675 | 2.7 | HRCU-A-CB (Split System: Heat Pump with Remote Outdoor Unit-Air-Source) | No
204299809 | Central Heat Pump | ARCOAIRE | HVH837GKA** |  |  | EN(A,D,W)4X48L21**+WALLCON | *97CMN1002122A* | 32400 |  |  | 17.5 | 8.1 | 33000 |  |  | 24800 | 75% | 1.96 | Both | 675 | 2.7 | HRCU-A-CB (Split System: Heat Pump with Remote Outdoor Unit-Air-Source) | No
206772300 | Central Heat Pump | ARCOAIRE | HVH837GKA2* |  |  | EN(A,D,W)4X48L21**+WALLCON | *97CMN1002122A* | 32400 |  |  | 17.5 | 8.1 | 33000 |  |  | 24800 | 75% | 1.96 | Both | 675 | 2.7 | HRCU-A-CB (Split System: Heat Pump with Remote Outdoor Unit-Air-Source) | No
206772297 | Central Heat Pump | BRYANT HEATING AND COOLING SYSTEMS | 288BNV037*0**B* |  |  | CNPV*4821AL*+UI | 987MB66100C21*** | 32400 |  |  | 17.5 | 8.1 | 33000 |  |  | 24800 | 75% | 1.96 | Both | 675 | 2.7 | HRCU-A-CB (Split System: Heat Pump with Remote Outdoor Unit-Air-Source) | No
204299805 | Central Heat Pump | CARRIER | 25VNA837A*030* |  |  | CNPV*4821AL*+UI | 59MN7B100C21**22 | 32400 |  |  | 17.5 | 8.1 | 33000 |  |  | 24800 | 75% | 1.96 | Both | 675 | 2.7 | HRCU-A-CB (Split System: Heat Pump with Remote Outdoor Unit-Air-Source) | No
206765025 | Central Heat Pump | CARRIER | 25VNA837A*031* |  |  | CNPV*4821AL*+UI | 59MN7B100C21**22 | 32400 |  |  | 17.5 | 8.1 | 33000 |  |  | 24800 | 75% | 1.96 | Both | 675 | 2.7 | HRCU-A-CB (Split System: Heat Pump with Remote Outdoor Unit-Air-Source) | No
206772301 | Central Heat Pump | COMFORTMAKER | CVH837GKA2* |  |  | EN(A,D,W)4X48L21**+WALLCON | *97CMN1002122A* | 32400 |  |  | 17.5 | 8.1 | 33000 |  |  | 24800 | 75% | 1.96 | Both | 675 | 2.7 | HRCU-A-CB (Split System: Heat Pump with Remote Outdoor Unit-Air-Source) | No
204299811 | Central Heat Pump | DAY & NIGHT | CVH837GKA** |  |  | EN(A,D,W)4X48L21**+WALLCON | *97CMN1002122A* | 32400 |  |  | 17.5 | 8.1 | 33000 |  |  | 24800 | 75% | 1.96 | Both | 675 | 2.7 | HRCU-A-CB (Split System: Heat Pump with Remote Outdoor Unit-Air-Source) | No
206772302 | Central Heat Pump | DAY & NIGHT | CVH837GKA2* |  |  | EN(A,D,W)4X48L21**+WALLCON | *97CMN1002122A* | 32400 |  |  | 17.5 | 8.1 | 33000 |  |  | 24800 | 75% | 1.96 | Both | 675 | 2.7 | HRCU-A-CB (Split System: Heat Pump with Remote Outdoor Unit-Air-Source) | No
204299807 | Central Heat Pump | HEIL | HVH837GKA** |  |  | EN(A,D,W)4X48L21**+WALLCON | *97CMN1002122A* | 32400 |  |  | 17.5 | 8.1 | 33000 |  |  | 24800 | 75% | 1.96 | Both | 675 | 2.7 | HRCU-A-CB (Split System: Heat Pump with Remote Outdoor Unit-Air-Source) | No
206772303 | Central Heat Pump | KEEPRITE | CVH837GKA2* |  |  | EN(A,D,W)4X48L21**+WALLCON | *97CMN1002122A* | 32400 |  |  | 17.5 | 8.1 | 33000 |  |  | 24800 | 75% | 1.96 | Both | 675 | 2.7 | HRCU-A-CB (Split System: Heat Pump with Remote Outdoor Unit-Air-Source) | No
204299813 | Central Heat Pump | KENMORE | (C,H,T)VH837GKA** |  |  | EN(A,D,W)4X48L21**+WALLCON | *97CMN1002122A* | 32400 |  |  | 17.5 | 8.1 | 33000 |  |  | 24800 | 75% | 1.96 | Both | 675 | 2.7 | HRCU-A-CB (Split System: Heat Pump with Remote Outdoor Unit-Air-Source) | No
204299814 | Central Heat Pump | TEMPSTAR | TVH837GKA** |  |  | EN(A,D,W)4X48L21**+WALLCON | *97CMN1002122A* | 32400 |  |  | 17.5 | 8.1 | 33000 |  |  | 24800 | 75% | 1.96 | Both | 675 | 2.7 | HRCU-A-CB (Split System: Heat Pump with Remote Outdoor Unit-Air-Source) | No
206772305 | Central Heat Pump | TEMPSTAR | TVH837GKA2* |  |  | EN(A,D,W)4X48L21**+WALLCON | *97CMN1002122A* | 32400 |  |  | 17.5 | 8.1 | 33000 |  |  | 24800 | 75% | 1.96 | Both | 675 | 2.7 | HRCU-A-CB (Split System: Heat Pump with Remote Outdoor Unit-Air-Source) | No
204299898 | Central Heat Pump | AIRQUEST | HVH837GKA** |  |  | EN(A,D)4X48L24**+WALLCON | *96CTN1202422A* | 32400 |  |  | 17.5 | 8.1 | 32800 |  |  | 24800 | 76% | 1.96 | Both | 675 | 2.7 | HRCU-A-CB (Split System: Heat Pump with Remote Outdoor Unit-Air-Source) | No
206772380 | Central Heat Pump | AIRQUEST | HVH837GKA2* |  |  | EN(A,D)4X48L24**+WALLCON | *96CTN1202422A* | 32400 |  |  | 17.5 | 8.1 | 32800 |  |  | 24800 | 76% | 1.96 | Both | 675 | 2.7 | HRCU-A-CB (Split System: Heat Pump with Remote Outdoor Unit-Air-Source) | No
206136277 | Central Heat Pump | AIRQUEST | HVH837GKA** |  |  | EN(A,D,W)4X48L21**+WALLCON | *95CSU0802120A* | 32400 |  |  | 17.5 | 8.1 | 32800 |  |  | 24800 | 76% | 1.96 | Both | 675 | 2.7 | HRCU-A-CB (Split System: Heat Pump with Remote Outdoor Unit-Air-Source) | No
206773601 | Central Heat Pump | AIRQUEST | HVH837GKA2* |  |  | EN(A,D,W)4X48L21**+WALLCON | *95CSU0802120A* | 32400 |  |  | 17.5 | 8.1 | 32800 |  |  | 24800 | 76% | 1.96 | Both | 675 | 2.7 | HRCU-A-CB (Split System: Heat Pump with Remote Outdoor Unit-Air-Source) | No
204299748 | Central Heat Pump | AIRQUEST | HVH837GKA** |  |  | EN(A,D,W)4X48L21**+WALLCON | *80CTL0902120A* | 32400 |  |  | 17.5 | 8.1 | 33000 |  |  | 24800 | 75% | 1.96 | Both | 675 | 2.7 | HRCU-A-CB (Split System: Heat Pump with Remote Outdoor Unit-Air-Source) | No
204299948 | Central Heat Pump | AIRQUEST | HVH837GKA** |  |  | EN(A,D)4X48L24**+WALLCON | *96CTN1002122A* | 32400 |  |  | 17.5 | 8.1 | 33000 |  |  | 24800 | 75% | 1.96 | Both | 675 | 2.7 | HRCU-A-CB (Split System: Heat Pump with Remote Outdoor Unit-Air-Source) | No
204299878 | Central Heat Pump | AIRQUEST | HVH837GKA** |  |  | EN(A,D)4X48L24**+WALLCON | *80CTL0902120A* | 32400 |  |  | 17.5 | 8.1 | 33000 |  |  | 24800 | 75% | 1.96 | Both | 675 | 2.7 | HRCU-A-CB (Split System: Heat Pump with Remote Outdoor Unit-Air-Source) | No
204299918 | Central Heat Pump | AIRQUEST | HVH837GKA** |  |  | EN(A,D)4X48L24**+WALLCON | *97CMN1002122A* | 32400 |  |  | 17.5 | 8.1 | 33000 |  |  | 24800 | 75% | 1.96 | Both | 675 | 2.7 | HRCU-A-CB (Split System: Heat Pump with Remote Outdoor Unit-Air-Source) | No
206772398 | Central Heat Pump | AIRQUEST | HVH837GKA2* |  |  | EN(A,D)4X48L24**+WALLCON | *97CMN1002122A* | 32400 |  |  | 17.5 | 8.1 | 33000 |  |  | 24800 | 75% | 1.96 | Both | 675 | 2.7 | HRCU-A-CB (Split System: Heat Pump with Remote Outdoor Unit-Air-Source) | No
206772245 | Central Heat Pump | AIRQUEST | HVH837GKA2* |  |  | EN(A,D,W)4X48L21**+WALLCON | *80CTL0902120A* | 32400 |  |  | 17.5 | 8.1 | 33000 |  |  | 24800 | 75% | 1.96 | Both | 675 | 2.7 | HRCU-A-CB (Split System: Heat Pump with Remote Outdoor Unit-Air-Source) | No
206772425 | Central Heat Pump | AIRQUEST | HVH837GKA2* |  |  | EN(A,D)4X48L24**+WALLCON | *96CTN1002122A* | 32400 |  |  | 17.5 | 8.1 | 33000 |  |  | 24800 | 75% | 1.96 | Both | 675 | 2.7 | HRCU-A-CB (Split System: Heat Pump with Remote Outdoor Unit-Air-Source) | No
204299888 | Central Heat Pump | AIRQUEST | HVH837GKA** |  |  | EN(A,D)4X48L24**+WALLCON | *80CTL1352422A* | 32400 |  |  | 17.5 | 8.1 | 32800 |  |  | 24800 | 76% | 1.98 | Both | 675 | 2.7 | HRCU-A-CB (Split System: Heat Pump with Remote Outdoor Unit-Air-Source) | No
206772371 | Central Heat Pump | AIRQUEST | HVH837GKA2* |  |  | EN(A,D)4X48L24**+WALLCON | *80CTL1352422A* | 32400 |  |  | 17.5 | 8.1 | 32800 |  |  | 24800 | 76% | 1.98 | Both | 675 | 2.7 | HRCU-A-CB (Split System: Heat Pump with Remote Outdoor Unit-Air-Source) | No
206136287 | Central Heat Pump | AIRQUEST | HVH837GKA** |  |  | EN(A,D,W)4X48L21**+WALLCON | *95CSU1002122A* | 32400 |  |  | 17.5 | 8.1 | 32800 |  |  | 24600 | 75% | 1.98 | Both | 675 | 2.7 | HRCU-A-CB (Split System: Heat Pump with Remote Outdoor Unit-Air-Source) | No
206773610 | Central Heat Pump | AIRQUEST | HVH837GKA2* |  |  | EN(A,D,W)4X48L21**+WALLCON | *95CSU1002122A* | 32400 |  |  | 17.5 | 8.1 | 32800 |  |  | 24600 | 75% | 1.98 | Both | 675 | 2.7 | HRCU-A-CB (Split System: Heat Pump with Remote Outdoor Unit-Air-Source) | No
204299899 | Central Heat Pump | ARCOAIRE | HVH837GKA** |  |  | EN(A,D)4X48L24**+WALLCON | *96CTN1202422A* | 32400 |  |  | 17.5 | 8.1 | 32800 |  |  | 24800 | 76% | 1.96 | Both | 675 | 2.7 | HRCU-A-CB (Split System: Heat Pump with Remote Outdoor Unit-Air-Source) | No
206772381 | Central Heat Pump | ARCOAIRE | HVH837GKA2* |  |  | EN(A,D)4X48L24**+WALLCON | *96CTN1202422A* | 32400 |  |  | 17.5 | 8.1 | 32800 |  |  | 24800 | 76% | 1.96 | Both | 675 | 2.7 | HRCU-A-CB (Split System: Heat Pump with Remote Outdoor Unit-Air-Source) | No
206136278 | Central Heat Pump | ARCOAIRE | HVH837GKA** |  |  | EN(A,D,W)4X48L21**+WALLCON | *95CSU0802120A* | 32400 |  |  | 17.5 | 8.1 | 32800 |  |  | 24800 | 76% | 1.96 | Both | 675 | 2.7 | HRCU-A-CB (Split System: Heat Pump with Remote Outdoor Unit-Air-Source) | No
204299749 | Central Heat Pump | ARCOAIRE | HVH837GKA** |  |  | EN(A,D,W)4X48L21**+WALLCON | *80CTL0902120A* | 32400 |  |  | 17.5 | 8.1 | 33000 |  |  | 24800 | 75% | 1.96 | Both | 675 | 2.7 | HRCU-A-CB (Split System: Heat Pump with Remote Outdoor Unit-Air-Source) | No
204299949 | Central Heat Pump | ARCOAIRE | HVH837GKA** |  |  | EN(A,D)4X48L24**+WALLCON | *96CTN1002122A* | 32400 |  |  | 17.5 | 8.1 | 33000 |  |  | 24800 | 75% | 1.96 | Both | 675 | 2.7 | HRCU-A-CB (Split System: Heat Pump with Remote Outdoor Unit-Air-Source) | No
204299919 | Central Heat Pump | ARCOAIRE | HVH837GKA** |  |  | EN(A,D)4X48L24**+WALLCON | *97CMN1002122A* | 32400 |  |  | 17.5 | 8.1 | 33000 |  |  | 24800 | 75% | 1.96 | Both | 675 | 2.7 | HRCU-A-CB (Split System: Heat Pump with Remote Outdoor Unit-Air-Source) | No
204299879 | Central Heat Pump | ARCOAIRE | HVH837GKA** |  |  | EN(A,D)4X48L24**+WALLCON | *80CTL0902120A* | 32400 |  |  | 17.5 | 8.1 | 33000 |  |  | 24800 | 75% | 1.96 | Both | 675 | 2.7 | HRCU-A-CB (Split System: Heat Pump with Remote Outdoor Unit-Air-Source) | No
206772363 | Central Heat Pump | ARCOAIRE | HVH837GKA2* |  |  | EN(A,D)4X48L24**+WALLCON | *80CTL0902120A* | 32400 |  |  | 17.5 | 8.1 | 33000 |  |  | 24800 | 75% | 1.96 | Both | 675 | 2.7 | HRCU-A-CB (Split System: Heat Pump with Remote Outdoor Unit-Air-Source) | No
206772426 | Central Heat Pump | ARCOAIRE | HVH837GKA2* |  |  | EN(A,D)4X48L24**+WALLCON | *96CTN1002122A* | 32400 |  |  | 17.5 | 8.1 | 33000 |  |  | 24800 | 75% | 1.96 | Both | 675 | 2.7 | HRCU-A-CB (Split System: Heat Pump with Remote Outdoor Unit-Air-Source) | No
206772399 | Central Heat Pump | ARCOAIRE | HVH837GKA2* |  |  | EN(A,D)4X48L24**+WALLCON | *97CMN1002122A* | 32400 |  |  | 17.5 | 8.1 | 33000 |  |  | 24800 | 75% | 1.96 | Both | 675 | 2.7 | HRCU-A-CB (Split System: Heat Pump with Remote Outdoor Unit-Air-Source) | No
204299889 | Central Heat Pump | ARCOAIRE | HVH837GKA** |  |  | EN(A,D)4X48L24**+WALLCON | *80CTL1352422A* | 32400 |  |  | 17.5 | 8.1 | 32800 |  |  | 24800 | 76% | 1.98 | Both | 675 | 2.7 | HRCU-A-CB (Split System: Heat Pump with Remote Outdoor Unit-Air-Source) | No
206772372 | Central Heat Pump | ARCOAIRE | HVH837GKA2* |  |  | EN(A,D)4X48L24**+WALLCON | *80CTL1352422A* | 32400 |  |  | 17.5 | 8.1 | 32800 |  |  | 24800 | 76% | 1.98 | Both | 675 | 2.7 | HRCU-A-CB (Split System: Heat Pump with Remote Outdoor Unit-Air-Source) | No
206136288 | Central Heat Pump | ARCOAIRE | HVH837GKA** |  |  | EN(A,D,W)4X48L21**+WALLCON | *95CSU1002122A* | 32400 |  |  | 17.5 | 8.1 | 32800 |  |  | 24600 | 75% | 1.98 | Both | 675 | 2.7 | HRCU-A-CB (Split System: Heat Pump with Remote Outdoor Unit-Air-Source) | No
206773611 | Central Heat Pump | ARCOAIRE | HVH837GKA2* |  |  | EN(A,D,W)4X48L21**+WALLCON | *95CSU1002122A* | 32400 |  |  | 17.5 | 8.1 | 32800 |  |  | 24600 | 75% | 1.98 | Both | 675 | 2.7 | HRCU-A-CB (Split System: Heat Pump with Remote Outdoor Unit-Air-Source) | No
204299896 | Central Heat Pump | BRYANT HEATING AND COOLING SYSTEMS | 288BNV037*0**A* |  |  | CNPV*4824AL*+UI | 986TC66120C24*** | 32400 |  |  | 17.5 | 8.1 | 32800 |  |  | 24800 | 76% | 1.96 | Both | 675 | 2.7 | HRCU-A-CB (Split System: Heat Pump with Remote Outdoor Unit-Air-Source) | No
206772378 | Central Heat Pump | BRYANT HEATING AND COOLING SYSTEMS | 288BNV037*0**B* |  |  | CNPV*4824AL*+UI | 986TC66120C24*** | 32400 |  |  | 17.5 | 8.1 | 32800 |  |  | 24800 | 76% | 1.96 | Both | 675 | 2.7 | HRCU-A-CB (Split System: Heat Pump with Remote Outdoor Unit-Air-Source) | No
206773599 | Central Heat Pump | BRYANT HEATING AND COOLING SYSTEMS | 288BNV037*0**B* |  |  | CNPV*4821AL*+UI | 935CA60080C21*** | 32400 |  |  | 17.5 | 8.1 | 32800 |  |  | 24800 | 76% | 1.96 | Both | 675 | 2.7 | HRCU-A-CB (Split System: Heat Pump with Remote Outdoor Unit-Air-Source) | No
204299876 | Central Heat Pump | BRYANT HEATING AND COOLING SYSTEMS | 288BNV037*0**A* |  |  | CNPV*4824AL*+UI | 88*TA60090C21*** | 32400 |  |  | 17.5 | 8.1 | 33000 |  |  | 24800 | 75% | 1.96 | Both | 675 | 2.7 | HRCU-A-CB (Split System: Heat Pump with Remote Outdoor Unit-Air-Source) | No
206772396 | Central Heat Pump | BRYANT HEATING AND COOLING SYSTEMS | 288BNV037*0**B* |  |  | CNPV*4824AL*+UI | 987MB66100C21*** | 32400 |  |  | 17.5 | 8.1 | 33000 |  |  | 24800 | 75% | 1.96 | Both | 675 | 2.7 | HRCU-A-CB (Split System: Heat Pump with Remote Outdoor Unit-Air-Source) | No
206772243 | Central Heat Pump | BRYANT HEATING AND COOLING SYSTEMS | 288BNV037*0**B* |  |  | CNPV*4821AL*+UI | 88*TA60090C21*** | 32400 |  |  | 17.5 | 8.1 | 33000 |  |  | 24800 | 75% | 1.96 | Both | 675 | 2.7 | HRCU-A-CB (Split System: Heat Pump with Remote Outdoor Unit-Air-Source) | No
206772360 | Central Heat Pump | BRYANT HEATING AND COOLING SYSTEMS | 288BNV037*0**B* |  |  | CNPV*4824AL*+UI | 88*TA60090C21*** | 32400 |  |  | 17.5 | 8.1 | 33000 |  |  | 24800 | 75% | 1.96 | Both | 675 | 2.7 | HRCU-A-CB (Split System: Heat Pump with Remote Outdoor Unit-Air-Source) | No
206772369 | Central Heat Pump | BRYANT HEATING AND COOLING SYSTEMS | 288BNV037*0**B* |  |  | CNPV*4824AL*+UI | 88*TA66135C24*** | 32400 |  |  | 17.5 | 8.1 | 32800 |  |  | 24800 | 76% | 1.98 | Both | 675 | 2.7 | HRCU-A-CB (Split System: Heat Pump with Remote Outdoor Unit-Air-Source) | No
206136285 | Central Heat Pump | BRYANT HEATING AND COOLING SYSTEMS | 288BNV037*0**A* |  |  | CNPV*4821AL*+UI | 935CA66100C21*** | 32400 |  |  | 17.5 | 8.1 | 32800 |  |  | 24600 | 75% | 1.98 | Both | 675 | 2.7 | HRCU-A-CB (Split System: Heat Pump with Remote Outdoor Unit-Air-Source) | No
206773608 | Central Heat Pump | BRYANT HEATING AND COOLING SYSTEMS | 288BNV037*0**B* |  |  | CNPV*4821AL*+UI | 935CA66100C21*** | 32400 |  |  | 17.5 | 8.1 | 32800 |  |  | 24600 | 75% | 1.98 | Both | 675 | 2.7 | HRCU-A-CB (Split System: Heat Pump with Remote Outdoor Unit-Air-Source) | No
206765034 | Central Heat Pump | CARRIER | 25VNA837A*031* |  |  | CNPV*4824AL*+UI | 59TN6B120C24**22 | 32400 |  |  | 17.5 | 8.1 | 32800 |  |  | 24800 | 76% | 1.96 | Both | 675 | 2.7 | HRCU-A-CB (Split System: Heat Pump with Remote Outdoor Unit-Air-Source) | No
206765159 | Central Heat Pump | CARRIER | 25VNA837A*031* |  |  | CNPV*4821AL*+UI | 59CU5A080C21**20 | 32400 |  |  | 17.5 | 8.1 | 32800 |  |  | 24800 | 76% | 1.96 | Both | 675 | 2.7 | HRCU-A-CB (Split System: Heat Pump with Remote Outdoor Unit-Air-Source) | No
204299875 | Central Heat Pump | CARRIER | 25VNA837A*030* |  |  | CNPV*4824AL*+UI | 58TN*A090C21**20 | 32400 |  |  | 17.5 | 8.1 | 33000 |  |  | 24800 | 75% | 1.96 | Both | 675 | 2.7 | HRCU-A-CB (Split System: Heat Pump with Remote Outdoor Unit-Air-Source) | No
204299915 | Central Heat Pump | CARRIER | 25VNA837A*030* |  |  | CNPV*4824AL*+UI | 59MN7B100C21**22 | 32400 |  |  | 17.5 | 8.1 | 33000 |  |  | 24800 | 75% | 1.96 | Both | 675 | 2.7 | HRCU-A-CB (Split System: Heat Pump with Remote Outdoor Unit-Air-Source) | No
204299745 | Central Heat Pump | CARRIER | 25VNA837A*030* |  |  | CNPV*4821AL*+UI | 58TN*A090C21**20 | 32400 |  |  | 17.5 | 8.1 | 33000 |  |  | 24800 | 75% | 1.96 | Both | 675 | 2.7 | HRCU-A-CB (Split System: Heat Pump with Remote Outdoor Unit-Air-Source) | No
204299945 | Central Heat Pump | CARRIER | 25VNA837A*030* |  |  | CNPV*4824AL*+UI | 59TN6B100C21**22 | 32400 |  |  | 17.5 | 8.1 | 33000 |  |  | 24800 | 75% | 1.96 | Both | 675 | 2.7 | HRCU-A-CB (Split System: Heat Pump with Remote Outdoor Unit-Air-Source) | No
206765039 | Central Heat Pump | CARRIER | 25VNA837A*031* |  |  | CNPV*4824AL*+UI | 59TN6B100C21**22 | 32400 |  |  | 17.5 | 8.1 | 33000 |  |  | 24800 | 75% | 1.96 | Both | 675 | 2.7 | HRCU-A-CB (Split System: Heat Pump with Remote Outdoor Unit-Air-Source) | No
206765032 | Central Heat Pump | CARRIER | 25VNA837A*031* |  |  | CNPV*4824AL*+UI | 58TN*A090C21**20 | 32400 |  |  | 17.5 | 8.1 | 33000 |  |  | 24800 | 75% | 1.96 | Both | 675 | 2.7 | HRCU-A-CB (Split System: Heat Pump with Remote Outdoor Unit-Air-Source) | No
204299885 | Central Heat Pump | CARRIER | 25VNA837A*030* |  |  | CNPV*4824AL*+UI | 58TN*A135C24**22 | 32400 |  |  | 17.5 | 8.1 | 32800 |  |  | 24800 | 76% | 1.98 | Both | 675 | 2.7 | HRCU-A-CB (Split System: Heat Pump with Remote Outdoor Unit-Air-Source) | No
206765160 | Central Heat Pump | CARRIER | 25VNA837A*031* |  |  | CNPV*4821AL*+UI | 59CU5A100C21**22 | 32400 |  |  | 17.5 | 8.1 | 32800 |  |  | 24600 | 75% | 1.98 | Both | 675 | 2.7 | HRCU-A-CB (Split System: Heat Pump with Remote Outdoor Unit-Air-Source) | No
204299900 | Central Heat Pump | COMFORTMAKER | CVH837GKA** |  |  | EN(A,D)4X48L24**+WALLCON | *96CTN1202422A* | 32400 |  |  | 17.5 | 8.1 | 32800 |  |  | 24800 | 76% | 1.96 | Both | 675 | 2.7 | HRCU-A-CB (Split System: Heat Pump with Remote Outdoor Unit-Air-Source) | No
206772382 | Central Heat Pump | COMFORTMAKER | CVH837GKA2* |  |  | EN(A,D)4X48L24**+WALLCON | *96CTN1202422A* | 32400 |  |  | 17.5 | 8.1 | 32800 |  |  | 24800 | 76% | 1.96 | Both | 675 | 2.7 | HRCU-A-CB (Split System: Heat Pump with Remote Outdoor Unit-Air-Source) | No
206136279 | Central Heat Pump | COMFORTMAKER | CVH837GKA** |  |  | EN(A,D,W)4X48L21**+WALLCON | *95CSU0802120A* | 32400 |  |  | 17.5 | 8.1 | 32800 |  |  | 24800 | 76% | 1.96 | Both | 675 | 2.7 | HRCU-A-CB (Split System: Heat Pump with Remote Outdoor Unit-Air-Source) | No
206773603 | Central Heat Pump | COMFORTMAKER | CVH837GKA2* |  |  | EN(A,D,W)4X48L21**+WALLCON | *95CSU0802120A* | 32400 |  |  | 17.5 | 8.1 | 32800 |  |  | 24800 | 76% | 1.96 | Both | 675 | 2.7 | HRCU-A-CB (Split System: Heat Pump with Remote Outdoor Unit-Air-Source) | No
204299750 | Central Heat Pump | COMFORTMAKER | CVH837GKA** |  |  | EN(A,D,W)4X48L21**+WALLCON | *80CTL0902120A* | 32400 |  |  | 17.5 | 8.1 | 33000 |  |  | 24800 | 75% | 1.96 | Both | 675 | 2.7 | HRCU-A-CB (Split System: Heat Pump with Remote Outdoor Unit-Air-Source) | No
204299950 | Central Heat Pump | COMFORTMAKER | CVH837GKA** |  |  | EN(A,D)4X48L24**+WALLCON | *96CTN1002122A* | 32400 |  |  | 17.5 | 8.1 | 33000 |  |  | 24800 | 75% | 1.96 | Both | 675 | 2.7 | HRCU-A-CB (Split System: Heat Pump with Remote Outdoor Unit-Air-Source) | No
204299920 | Central Heat Pump | COMFORTMAKER | CVH837GKA** |  |  | EN(A,D)4X48L24**+WALLCON | *97CMN1002122A* | 32400 |  |  | 17.5 | 8.1 | 33000 |  |  | 24800 | 75% | 1.96 | Both | 675 | 2.7 | HRCU-A-CB (Split System: Heat Pump with Remote Outdoor Unit-Air-Source) | No
206772247 | Central Heat Pump | COMFORTMAKER | CVH837GKA2* |  |  | EN(A,D,W)4X48L21**+WALLCON | *80CTL0902120A* | 32400 |  |  | 17.5 | 8.1 | 33000 |  |  | 24800 | 75% | 1.96 | Both | 675 | 2.7 | HRCU-A-CB (Split System: Heat Pump with Remote Outdoor Unit-Air-Source) | No
206772364 | Central Heat Pump | COMFORTMAKER | CVH837GKA2* |  |  | EN(A,D)4X48L24**+WALLCON | *80CTL0902120A* | 32400 |  |  | 17.5 | 8.1 | 33000 |  |  | 24800 | 75% | 1.96 | Both | 675 | 2.7 | HRCU-A-CB (Split System: Heat Pump with Remote Outdoor Unit-Air-Source) | No
206772400 | Central Heat Pump | COMFORTMAKER | CVH837GKA2* |  |  | EN(A,D)4X48L24**+WALLCON | *97CMN1002122A* | 32400 |  |  | 17.5 | 8.1 | 33000 |  |  | 24800 | 75% | 1.96 | Both | 675 | 2.7 | HRCU-A-CB (Split System: Heat Pump with Remote Outdoor Unit-Air-Source) | No
206772427 | Central Heat Pump | COMFORTMAKER | CVH837GKA2* |  |  | EN(A,D)4X48L24**+WALLCON | *96CTN1002122A* | 32400 |  |  | 17.5 | 8.1 | 33000 |  |  | 24800 | 75% | 1.96 | Both | 675 | 2.7 | HRCU-A-CB (Split System: Heat Pump with Remote Outdoor Unit-Air-Source) | No
204299890 | Central Heat Pump | COMFORTMAKER | CVH837GKA** |  |  | EN(A,D)4X48L24**+WALLCON | *80CTL1352422A* | 32400 |  |  | 17.5 | 8.1 | 32800 |  |  | 24800 | 76% | 1.98 | Both | 675 | 2.7 | HRCU-A-CB (Split System: Heat Pump with Remote Outdoor Unit-Air-Source) | No
206772373 | Central Heat Pump | COMFORTMAKER | CVH837GKA2* |  |  | EN(A,D)4X48L24**+WALLCON | *80CTL1352422A* | 32400 |  |  | 17.5 | 8.1 | 32800 |  |  | 24800 | 76% | 1.98 | Both | 675 | 2.7 | HRCU-A-CB (Split System: Heat Pump with Remote Outdoor Unit-Air-Source) | No
206136289 | Central Heat Pump | COMFORTMAKER | CVH837GKA** |  |  | EN(A,D,W)4X48L21**+WALLCON | *95CSU1002122A* | 32400 |  |  | 17.5 | 8.1 | 32800 |  |  | 24600 | 75% | 1.98 | Both | 675 | 2.7 | HRCU-A-CB (Split System: Heat Pump with Remote Outdoor Unit-Air-Source) | No
206773612 | Central Heat Pump | COMFORTMAKER | CVH837GKA2* |  |  | EN(A,D,W)4X48L21**+WALLCON | *95CSU1002122A* | 32400 |  |  | 17.5 | 8.1 | 32800 |  |  | 24600 | 75% | 1.98 | Both | 675 | 2.7 | HRCU-A-CB (Split System: Heat Pump with Remote Outdoor Unit-Air-Source) | No
204299901 | Central Heat Pump | DAY & NIGHT | CVH837GKA** |  |  | EN(A,D)4X48L24**+WALLCON | *96CTN1202422A* | 32400 |  |  | 17.5 | 8.1 | 32800 |  |  | 24800 | 76% | 1.96 | Both | 675 | 2.7 | HRCU-A-CB (Split System: Heat Pump with Remote Outdoor Unit-Air-Source) | No
206772383 | Central Heat Pump | DAY & NIGHT | CVH837GKA2* |  |  | EN(A,D)4X48L24**+WALLCON | *96CTN1202422A* | 32400 |  |  | 17.5 | 8.1 | 32800 |  |  | 24800 | 76% | 1.96 | Both | 675 | 2.7 | HRCU-A-CB (Split System: Heat Pump with Remote Outdoor Unit-Air-Source) | No
206136280 | Central Heat Pump | DAY & NIGHT | CVH837GKA** |  |  | EN(A,D,W)4X48L21**+WALLCON | *95CSU0802120A* | 32400 |  |  | 17.5 | 8.1 | 32800 |  |  | 24800 | 76% | 1.96 | Both | 675 | 2.7 | HRCU-A-CB (Split System: Heat Pump with Remote Outdoor Unit-Air-Source) | No
206773604 | Central Heat Pump | DAY & NIGHT | CVH837GKA2* |  |  | EN(A,D,W)4X48L21**+WALLCON | *95CSU0802120A* | 32400 |  |  | 17.5 | 8.1 | 32800 |  |  | 24800 | 76% | 1.96 | Both | 675 | 2.7 | HRCU-A-CB (Split System: Heat Pump with Remote Outdoor Unit-Air-Source) | No
204299751 | Central Heat Pump | DAY & NIGHT | CVH837GKA** |  |  | EN(A,D,W)4X48L21**+WALLCON | *80CTL0902120A* | 32400 |  |  | 17.5 | 8.1 | 33000 |  |  | 24800 | 75% | 1.96 | Both | 675 | 2.7 | HRCU-A-CB (Split System: Heat Pump with Remote Outdoor Unit-Air-Source) | No
204299881 | Central Heat Pump | DAY & NIGHT | CVH837GKA** |  |  | EN(A,D)4X48L24**+WALLCON | *80CTL0902120A* | 32400 |  |  | 17.5 | 8.1 | 33000 |  |  | 24800 | 75% | 1.96 | Both | 675 | 2.7 | HRCU-A-CB (Split System: Heat Pump with Remote Outdoor Unit-Air-Source) | No
204299921 | Central Heat Pump | DAY & NIGHT | CVH837GKA** |  |  | EN(A,D)4X48L24**+WALLCON | *97CMN1002122A* | 32400 |  |  | 17.5 | 8.1 | 33000 |  |  | 24800 | 75% | 1.96 | Both | 675 | 2.7 | HRCU-A-CB (Split System: Heat Pump with Remote Outdoor Unit-Air-Source) | No
206772428 | Central Heat Pump | DAY & NIGHT | CVH837GKA2* |  |  | EN(A,D)4X48L24**+WALLCON | *96CTN1002122A* | 32400 |  |  | 17.5 | 8.1 | 33000 |  |  | 24800 | 75% | 1.96 | Both | 675 | 2.7 | HRCU-A-CB (Split System: Heat Pump with Remote Outdoor Unit-Air-Source) | No
206772365 | Central Heat Pump | DAY & NIGHT | CVH837GKA2* |  |  | EN(A,D)4X48L24**+WALLCON | *80CTL0902120A* | 32400 |  |  | 17.5 | 8.1 | 33000 |  |  | 24800 | 75% | 1.96 | Both | 675 | 2.7 | HRCU-A-CB (Split System: Heat Pump with Remote Outdoor Unit-Air-Source) | No
206772401 | Central Heat Pump | DAY & NIGHT | CVH837GKA2* |  |  | EN(A,D)4X48L24**+WALLCON | *97CMN1002122A* | 32400 |  |  | 17.5 | 8.1 | 33000 |  |  | 24800 | 75% | 1.96 | Both | 675 | 2.7 | HRCU-A-CB (Split System: Heat Pump with Remote Outdoor Unit-Air-Source) | No
204299891 | Central Heat Pump | DAY & NIGHT | CVH837GKA** |  |  | EN(A,D)4X48L24**+WALLCON | *80CTL1352422A* | 32400 |  |  | 17.5 | 8.1 | 32800 |  |  | 24800 | 76% | 1.98 | Both | 675 | 2.7 | HRCU-A-CB (Split System: Heat Pump with Remote Outdoor Unit-Air-Source) | No
206136290 | Central Heat Pump | DAY & NIGHT | CVH837GKA** |  |  | EN(A,D,W)4X48L21**+WALLCON | *95CSU1002122A* | 32400 |  |  | 17.5 | 8.1 | 32800 |  |  | 24600 | 75% | 1.98 | Both | 675 | 2.7 | HRCU-A-CB (Split System: Heat Pump with Remote Outdoor Unit-Air-Source) | No
206773613 | Central Heat Pump | DAY & NIGHT | CVH837GKA2* |  |  | EN(A,D,W)4X48L21**+WALLCON | *95CSU1002122A* | 32400 |  |  | 17.5 | 8.1 | 32800 |  |  | 24600 | 75% | 1.98 | Both | 675 | 2.7 | HRCU-A-CB (Split System: Heat Pump with Remote Outdoor Unit-Air-Source) | No
206772379 | Central Heat Pump | HEIL | HVH837GKA2* |  |  | EN(A,D)4X48L24**+WALLCON | *96CTN1202422A* | 32400 |  |  | 17.5 | 8.1 | 32800 |  |  | 24800 | 76% | 1.96 | Both | 675 | 2.7 | HRCU-A-CB (Split System: Heat Pump with Remote Outdoor Unit-Air-Source) | No
206773600 | Central Heat Pump | HEIL | HVH837GKA2* |  |  | EN(A,D,W)4X48L21**+WALLCON | *95CSU0802120A* | 32400 |  |  | 17.5 | 8.1 | 32800 |  |  | 24800 | 76% | 1.96 | Both | 675 | 2.7 | HRCU-A-CB (Split System: Heat Pump with Remote Outdoor Unit-Air-Source) | No
204299877 | Central Heat Pump | HEIL | HVH837GKA** |  |  | EN(A,D)4X48L24**+WALLCON | *80CTL0902120A* | 32400 |  |  | 17.5 | 8.1 | 33000 |  |  | 24800 | 75% | 1.96 | Both | 675 | 2.7 | HRCU-A-CB (Split System: Heat Pump with Remote Outdoor Unit-Air-Source) | No
204299917 | Central Heat Pump | HEIL | HVH837GKA** |  |  | EN(A,D)4X48L24**+WALLCON | *97CMN1002122A* | 32400 |  |  | 17.5 | 8.1 | 33000 |  |  | 24800 | 75% | 1.96 | Both | 675 | 2.7 | HRCU-A-CB (Split System: Heat Pump with Remote Outdoor Unit-Air-Source) | No
204299747 | Central Heat Pump | HEIL | HVH837GKA** |  |  | EN(A,D,W)4X48L21**+WALLCON | *80CTL0902120A* | 32400 |  |  | 17.5 | 8.1 | 33000 |  |  | 24800 | 75% | 1.96 | Both | 675 | 2.7 | HRCU-A-CB (Split System: Heat Pump with Remote Outdoor Unit-Air-Source) | No
204299947 | Central Heat Pump | HEIL | HVH837GKA** |  |  | EN(A,D)4X48L24**+WALLCON | *96CTN1002122A* | 32400 |  |  | 17.5 | 8.1 | 33000 |  |  | 24800 | 75% | 1.96 | Both | 675 | 2.7 | HRCU-A-CB (Split System: Heat Pump with Remote Outdoor Unit-Air-Source) | No
206772244 | Central Heat Pump | HEIL | HVH837GKA2* |  |  | EN(A,D,W)4X48L21**+WALLCON | *80CTL0902120A* | 32400 |  |  | 17.5 | 8.1 | 33000 |  |  | 24800 | 75% | 1.96 | Both | 675 | 2.7 | HRCU-A-CB (Split System: Heat Pump with Remote Outdoor Unit-Air-Source) | No
206772424 | Central Heat Pump | HEIL | HVH837GKA2* |  |  | EN(A,D)4X48L24**+WALLCON | *96CTN1002122A* | 32400 |  |  | 17.5 | 8.1 | 33000 |  |  | 24800 | 75% | 1.96 | Both | 675 | 2.7 | HRCU-A-CB (Split System: Heat Pump with Remote Outdoor Unit-Air-Source) | No
206772397 | Central Heat Pump | HEIL | HVH837GKA2* |  |  | EN(A,D)4X48L24**+WALLCON | *97CMN1002122A* | 32400 |  |  | 17.5 | 8.1 | 33000 |  |  | 24800 | 75% | 1.96 | Both | 675 | 2.7 | HRCU-A-CB (Split System: Heat Pump with Remote Outdoor Unit-Air-Source) | No
204299887 | Central Heat Pump | HEIL | HVH837GKA** |  |  | EN(A,D)4X48L24**+WALLCON | *80CTL1352422A* | 32400 |  |  | 17.5 | 8.1 | 32800 |  |  | 24800 | 76% | 1.98 | Both | 675 | 2.7 | HRCU-A-CB (Split System: Heat Pump with Remote Outdoor Unit-Air-Source) | No
206772370 | Central Heat Pump | HEIL | HVH837GKA2* |  |  | EN(A,D)4X48L24**+WALLCON | *80CTL1352422A* | 32400 |  |  | 17.5 | 8.1 | 32800 |  |  | 24800 | 76% | 1.98 | Both | 675 | 2.7 | HRCU-A-CB (Split System: Heat Pump with Remote Outdoor Unit-Air-Source) | No
206136286 | Central Heat Pump | HEIL | HVH837GKA** |  |  | EN(A,D,W)4X48L21**+WALLCON | *95CSU1002122A* | 32400 |  |  | 17.5 | 8.1 | 32800 |  |  | 24600 | 75% | 1.98 | Both | 675 | 2.7 | HRCU-A-CB (Split System: Heat Pump with Remote Outdoor Unit-Air-Source) | No
206773609 | Central Heat Pump | HEIL | HVH837GKA2* |  |  | EN(A,D,W)4X48L21**+WALLCON | *95CSU1002122A* | 32400 |  |  | 17.5 | 8.1 | 32800 |  |  | 24600 | 75% | 1.98 | Both | 675 | 2.7 | HRCU-A-CB (Split System: Heat Pump with Remote Outdoor Unit-Air-Source) | No
204299902 | Central Heat Pump | KEEPRITE | CVH837GKA** |  |  | EN(A,D)4X48L24**+WALLCON | *96CTN1202422A* | 32400 |  |  | 17.5 | 8.1 | 32800 |  |  | 24800 | 76% | 1.96 | Both | 675 | 2.7 | HRCU-A-CB (Split System: Heat Pump with Remote Outdoor Unit-Air-Source) | No
206772384 | Central Heat Pump | KEEPRITE | CVH837GKA2* |  |  | EN(A,D)4X48L24**+WALLCON | *96CTN1202422A* | 32400 |  |  | 17.5 | 8.1 | 32800 |  |  | 24800 | 76% | 1.96 | Both | 675 | 2.7 | HRCU-A-CB (Split System: Heat Pump with Remote Outdoor Unit-Air-Source) | No
206136281 | Central Heat Pump | KEEPRITE | CVH837GKA** |  |  | EN(A,D,W)4X48L21**+WALLCON | *95CSU0802120A* | 32400 |  |  | 17.5 | 8.1 | 32800 |  |  | 24800 | 76% | 1.96 | Both | 675 | 2.7 | HRCU-A-CB (Split System: Heat Pump with Remote Outdoor Unit-Air-Source) | No
204299752 | Central Heat Pump | KEEPRITE | CVH837GKA** |  |  | EN(A,D,W)4X48L21**+WALLCON | *80CTL0902120A* | 32400 |  |  | 17.5 | 8.1 | 33000 |  |  | 24800 | 75% | 1.96 | Both | 675 | 2.7 | HRCU-A-CB (Split System: Heat Pump with Remote Outdoor Unit-Air-Source) | No
204299882 | Central Heat Pump | KEEPRITE | CVH837GKA** |  |  | EN(A,D)4X48L24**+WALLCON | *80CTL0902120A* | 32400 |  |  | 17.5 | 8.1 | 33000 |  |  | 24800 | 75% | 1.96 | Both | 675 | 2.7 | HRCU-A-CB (Split System: Heat Pump with Remote Outdoor Unit-Air-Source) | No
204299922 | Central Heat Pump | KEEPRITE | CVH837GKA** |  |  | EN(A,D)4X48L24**+WALLCON | *97CMN1002122A* | 32400 |  |  | 17.5 | 8.1 | 33000 |  |  | 24800 | 75% | 1.96 | Both | 675 | 2.7 | HRCU-A-CB (Split System: Heat Pump with Remote Outdoor Unit-Air-Source) | No
206772429 | Central Heat Pump | KEEPRITE | CVH837GKA2* |  |  | EN(A,D)4X48L24**+WALLCON | *96CTN1002122A* | 32400 |  |  | 17.5 | 8.1 | 33000 |  |  | 24800 | 75% | 1.96 | Both | 675 | 2.7 | HRCU-A-CB (Split System: Heat Pump with Remote Outdoor Unit-Air-Source) | No
206772249 | Central Heat Pump | KEEPRITE | CVH837GKA2* |  |  | EN(A,D,W)4X48L21**+WALLCON | *80CTL0902120A* | 32400 |  |  | 17.5 | 8.1 | 33000 |  |  | 24800 | 75% | 1.96 | Both | 675 | 2.7 | HRCU-A-CB (Split System: Heat Pump with Remote Outdoor Unit-Air-Source) | No
204299892 | Central Heat Pump | KEEPRITE | CVH837GKA** |  |  | EN(A,D)4X48L24**+WALLCON | *80CTL1352422A* | 32400 |  |  | 17.5 | 8.1 | 32800 |  |  | 24800 | 76% | 1.98 | Both | 675 | 2.7 | HRCU-A-CB (Split System: Heat Pump with Remote Outdoor Unit-Air-Source) | No
206773614 | Central Heat Pump | KEEPRITE | CVH837GKA2* |  |  | EN(A,D,W)4X48L21**+WALLCON | *95CSU1002122A* | 32400 |  |  | 17.5 | 8.1 | 32800 |  |  | 24600 | 75% | 1.98 | Both | 675 | 2.7 | HRCU-A-CB (Split System: Heat Pump with Remote Outdoor Unit-Air-Source) | No
206136291 | Central Heat Pump | KEEPRITE | CVH837GKA** |  |  | EN(A,D,W)4X48L21**+WALLCON | *95CSU1002122A* | 32400 |  |  | 17.5 | 8.1 | 32800 |  |  | 24600 | 75% | 1.98 | Both | 675 | 2.7 | HRCU-A-CB (Split System: Heat Pump with Remote Outdoor Unit-Air-Source) | No
206997782 | Central Heat Pump | KENMORE | (C,H,T)VH837GKA2* |  |  | EN(A,D)4X48L24**+WALLCON | *96CTN1202422A* | 32400 |  |  | 17.5 | 8.1 | 32800 |  |  | 24800 | 76% | 1.96 | Both | 675 | 2.7 | HRCU-A-CB (Split System: Heat Pump with Remote Outdoor Unit-Air-Source) | No
206136282 | Central Heat Pump | KENMORE | (C,H,T)VH837GKA** |  |  | EN(A,D,W)4X48L21**+WALLCON | *95CSU0802120A* | 32400 |  |  | 17.5 | 8.1 | 32800 |  |  | 24800 | 76% | 1.96 | Both | 675 | 2.7 | HRCU-A-CB (Split System: Heat Pump with Remote Outdoor Unit-Air-Source) | No
206997919 | Central Heat Pump | KENMORE | (C,H,T)VH837GKA2* |  |  | EN(A,D,W)4X48L21**+WALLCON | *95CSU0802120A* | 32400 |  |  | 17.5 | 8.1 | 32800 |  |  | 24800 | 76% | 1.96 | Both | 675 | 2.7 | HRCU-A-CB (Split System: Heat Pump with Remote Outdoor Unit-Air-Source) | No
204299953 | Central Heat Pump | KENMORE | (C,H,T)VH837GKA** |  |  | EN(A,D)4X48L24**+WALLCON | *96CTN1002122A* | 32400 |  |  | 17.5 | 8.1 | 33000 |  |  | 24800 | 75% | 1.96 | Both | 675 | 2.7 | HRCU-A-CB (Split System: Heat Pump with Remote Outdoor Unit-Air-Source) | No
204299753 | Central Heat Pump | KENMORE | (C,H,T)VH837GKA** |  |  | EN(A,D,W)4X48L21**+WALLCON | *80CTL0902120A* | 32400 |  |  | 17.5 | 8.1 | 33000 |  |  | 24800 | 75% | 1.96 | Both | 675 | 2.7 | HRCU-A-CB (Split System: Heat Pump with Remote Outdoor Unit-Air-Source) | No
206997784 | Central Heat Pump | KENMORE | (C,H,T)VH837GKA2* |  |  | EN(A,D)4X48L24**+WALLCON | *97CMN1002122A* | 32400 |  |  | 17.5 | 8.1 | 33000 |  |  | 24800 | 75% | 1.96 | Both | 675 | 2.7 | HRCU-A-CB (Split System: Heat Pump with Remote Outdoor Unit-Air-Source) | No
206997767 | Central Heat Pump | KENMORE | (C,H,T)VH837GKA2* |  |  | EN(A,D,W)4X48L21**+WALLCON | *80CTL0902120A* | 32400 |  |  | 17.5 | 8.1 | 33000 |  |  | 24800 | 75% | 1.96 | Both | 675 | 2.7 | HRCU-A-CB (Split System: Heat Pump with Remote Outdoor Unit-Air-Source) | No
206997780 | Central Heat Pump | KENMORE | (C,H,T)VH837GKA2* |  |  | EN(A,D)4X48L24**+WALLCON | *80CTL0902120A* | 32400 |  |  | 17.5 | 8.1 | 33000 |  |  | 24800 | 75% | 1.96 | Both | 675 | 2.7 | HRCU-A-CB (Split System: Heat Pump with Remote Outdoor Unit-Air-Source) | No
206997787 | Central Heat Pump | KENMORE | (C,H,T)VH837GKA2* |  |  | EN(A,D)4X48L24**+WALLCON | *96CTN1002122A* | 32400 |  |  | 17.5 | 8.1 | 33000 |  |  | 24800 | 75% | 1.96 | Both | 675 | 2.7 | HRCU-A-CB (Split System: Heat Pump with Remote Outdoor Unit-Air-Source) | No
204299893 | Central Heat Pump | KENMORE | (C,H,T)VH837GKA** |  |  | EN(A,D)4X48L24**+WALLCON | *80CTL1352422A* | 32400 |  |  | 17.5 | 8.1 | 32800 |  |  | 24800 | 76% | 1.98 | Both | 675 | 2.7 | HRCU-A-CB (Split System: Heat Pump with Remote Outdoor Unit-Air-Source) | No
206997781 | Central Heat Pump | KENMORE | (C,H,T)VH837GKA2* |  |  | EN(A,D)4X48L24**+WALLCON | *80CTL1352422A* | 32400 |  |  | 17.5 | 8.1 | 32800 |  |  | 24800 | 76% | 1.98 | Both | 675 | 2.7 | HRCU-A-CB (Split System: Heat Pump with Remote Outdoor Unit-Air-Source) | No
206136292 | Central Heat Pump | KENMORE | (C,H,T)VH837GKA** |  |  | EN(A,D,W)4X48L21**+WALLCON | *95CSU1002122A* | 32400 |  |  | 17.5 | 8.1 | 32800 |  |  | 24600 | 75% | 1.98 | Both | 675 | 2.7 | HRCU-A-CB (Split System: Heat Pump with Remote Outdoor Unit-Air-Source) | No
206997920 | Central Heat Pump | KENMORE | (C,H,T)VH837GKA2* |  |  | EN(A,D,W)4X48L21**+WALLCON | *95CSU1002122A* | 32400 |  |  | 17.5 | 8.1 | 32800 |  |  | 24600 | 75% | 1.98 | Both | 675 | 2.7 | HRCU-A-CB (Split System: Heat Pump with Remote Outdoor Unit-Air-Source) | No
204299904 | Central Heat Pump | TEMPSTAR | TVH837GKA** |  |  | EN(A,D)4X48L24**+WALLCON | *96CTN1202422A* | 32400 |  |  | 17.5 | 8.1 | 32800 |  |  | 24800 | 76% | 1.96 | Both | 675 | 2.7 | HRCU-A-CB (Split System: Heat Pump with Remote Outdoor Unit-Air-Source) | No
206772386 | Central Heat Pump | TEMPSTAR | TVH837GKA2* |  |  | EN(A,D)4X48L24**+WALLCON | *96CTN1202422A* | 32400 |  |  | 17.5 | 8.1 | 32800 |  |  | 24800 | 76% | 1.96 | Both | 675 | 2.7 | HRCU-A-CB (Split System: Heat Pump with Remote Outdoor Unit-Air-Source) | No
206773607 | Central Heat Pump | TEMPSTAR | TVH837GKA2* |  |  | EN(A,D,W)4X48L21**+WALLCON | *95CSU0802120A* | 32400 |  |  | 17.5 | 8.1 | 32800 |  |  | 24800 | 76% | 1.96 | Both | 675 | 2.7 | HRCU-A-CB (Split System: Heat Pump with Remote Outdoor Unit-Air-Source) | No
206136283 | Central Heat Pump | TEMPSTAR | TVH837GKA** |  |  | EN(A,D,W)4X48L21**+WALLCON | *95CSU0802120A* | 32400 |  |  | 17.5 | 8.1 | 32800 |  |  | 24800 | 76% | 1.96 | Both | 675 | 2.7 | HRCU-A-CB (Split System: Heat Pump with Remote Outdoor Unit-Air-Source) | No
204299924 | Central Heat Pump | TEMPSTAR | TVH837GKA** |  |  | EN(A,D)4X48L24**+WALLCON | *97CMN1002122A* | 32400 |  |  | 17.5 | 8.1 | 33000 |  |  | 24800 | 75% | 1.96 | Both | 675 | 2.7 | HRCU-A-CB (Split System: Heat Pump with Remote Outdoor Unit-Air-Source) | No
204299954 | Central Heat Pump | TEMPSTAR | TVH837GKA** |  |  | EN(A,D)4X48L24**+WALLCON | *96CTN1002122A* | 32400 |  |  | 17.5 | 8.1 | 33000 |  |  | 24800 | 75% | 1.96 | Both | 675 | 2.7 | HRCU-A-CB (Split System: Heat Pump with Remote Outdoor Unit-Air-Source) | No
204299754 | Central Heat Pump | TEMPSTAR | TVH837GKA** |  |  | EN(A,D,W)4X48L21**+WALLCON | *80CTL0902120A* | 32400 |  |  | 17.5 | 8.1 | 33000 |  |  | 24800 | 75% | 1.96 | Both | 675 | 2.7 | HRCU-A-CB (Split System: Heat Pump with Remote Outdoor Unit-Air-Source) | No
206772431 | Central Heat Pump | TEMPSTAR | TVH837GKA2* |  |  | EN(A,D)4X48L24**+WALLCON | *96CTN1002122A* | 32400 |  |  | 17.5 | 8.1 | 33000 |  |  | 24800 | 75% | 1.96 | Both | 675 | 2.7 | HRCU-A-CB (Split System: Heat Pump with Remote Outdoor Unit-Air-Source) | No
206772251 | Central Heat Pump | TEMPSTAR | TVH837GKA2* |  |  | EN(A,D,W)4X48L21**+WALLCON | *80CTL0902120A* | 32400 |  |  | 17.5 | 8.1 | 33000 |  |  | 24800 | 75% | 1.96 | Both | 675 | 2.7 | HRCU-A-CB (Split System: Heat Pump with Remote Outdoor Unit-Air-Source) | No
204299894 | Central Heat Pump | TEMPSTAR | TVH837GKA** |  |  | EN(A,D)4X48L24**+WALLCON | *80CTL1352422A* | 32400 |  |  | 17.5 | 8.1 | 32800 |  |  | 24800 | 76% | 1.98 | Both | 675 | 2.7 | HRCU-A-CB (Split System: Heat Pump with Remote Outdoor Unit-Air-Source) | No
206773616 | Central Heat Pump | TEMPSTAR | TVH837GKA2* |  |  | EN(A,D,W)4X48L21**+WALLCON | *95CSU1002122A* | 32400 |  |  | 17.5 | 8.1 | 32800 |  |  | 24600 | 75% | 1.98 | Both | 675 | 2.7 | HRCU-A-CB (Split System: Heat Pump with Remote Outdoor Unit-Air-Source) | No
206136293 | Central Heat Pump | TEMPSTAR | TVH837GKA** |  |  | EN(A,D,W)4X48L21**+WALLCON | *95CSU1002122A* | 32400 |  |  | 17.5 | 8.1 | 32800 |  |  | 24600 | 75% | 1.98 | Both | 675 | 2.7 | HRCU-A-CB (Split System: Heat Pump with Remote Outdoor Unit-Air-Source) | No
204299838 | Central Heat Pump | AIRQUEST | HVH837GKA** |  |  | EN(A,D,W)4X48L21**+WALLCON | *80CTL0901716A* | 32400 |  |  | 18 | 8.1 | 32800 |  |  | 24800 | 76% | 1.98 | Both | 675 | 2.7 | HRCU-A-CB (Split System: Heat Pump with Remote Outdoor Unit-Air-Source) | No
206772326 | Central Heat Pump | AIRQUEST | HVH837GKA2* |  |  | EN(A,D,W)4X48L21**+WALLCON | *80CTL0901716A* | 32400 |  |  | 18 | 8.1 | 32800 |  |  | 24800 | 76% | 1.98 | Both | 675 | 2.7 | HRCU-A-CB (Split System: Heat Pump with Remote Outdoor Unit-Air-Source) | No
204299839 | Central Heat Pump | ARCOAIRE | HVH837GKA** |  |  | EN(A,D,W)4X48L21**+WALLCON | *80CTL0901716A* | 32400 |  |  | 18 | 8.1 | 32800 |  |  | 24800 | 76% | 1.98 | Both | 675 | 2.7 | HRCU-A-CB (Split System: Heat Pump with Remote Outdoor Unit-Air-Source) | No
206772327 | Central Heat Pump | ARCOAIRE | HVH837GKA2* |  |  | EN(A,D,W)4X48L21**+WALLCON | *80CTL0901716A* | 32400 |  |  | 18 | 8.1 | 32800 |  |  | 24800 | 76% | 1.98 | Both | 675 | 2.7 | HRCU-A-CB (Split System: Heat Pump with Remote Outdoor Unit-Air-Source) | No
204299836 | Central Heat Pump | BRYANT HEATING AND COOLING SYSTEMS | 288BNV037*0**A* |  |  | CNPV*4821AL*+UI | 88*TA48090C17*** | 32400 |  |  | 18 | 8.1 | 32800 |  |  | 24800 | 76% | 1.98 | Both | 675 | 2.7 | HRCU-A-CB (Split System: Heat Pump with Remote Outdoor Unit-Air-Source) | No
204299835 | Central Heat Pump | CARRIER | 25VNA837A*030* |  |  | CNPV*4821AL*+UI | 58TN*A090C17**16 | 32400 |  |  | 18 | 8.1 | 32800 |  |  | 24800 | 76% | 1.98 | Both | 675 | 2.7 | HRCU-A-CB (Split System: Heat Pump with Remote Outdoor Unit-Air-Source) | No
206765028 | Central Heat Pump | CARRIER | 25VNA837A*031* |  |  | CNPV*4821AL*+UI | 58TN*A090C17**16 | 32400 |  |  | 18 | 8.1 | 32800 |  |  | 24800 | 76% | 1.98 | Both | 675 | 2.7 | HRCU-A-CB (Split System: Heat Pump with Remote Outdoor Unit-Air-Source) | No
206772328 | Central Heat Pump | COMFORTMAKER | CVH837GKA2* |  |  | EN(A,D,W)4X48L21**+WALLCON | *80CTL0901716A* | 32400 |  |  | 18 | 8.1 | 32800 |  |  | 24800 | 76% | 1.98 | Both | 675 | 2.7 | HRCU-A-CB (Split System: Heat Pump with Remote Outdoor Unit-Air-Source) | No
204299841 | Central Heat Pump | DAY & NIGHT | CVH837GKA** |  |  | EN(A,D,W)4X48L21**+WALLCON | *80CTL0901716A* | 32400 |  |  | 18 | 8.1 | 32800 |  |  | 24800 | 76% | 1.98 | Both | 675 | 2.7 | HRCU-A-CB (Split System: Heat Pump with Remote Outdoor Unit-Air-Source) | No
204299837 | Central Heat Pump | HEIL | HVH837GKA** |  |  | EN(A,D,W)4X48L21**+WALLCON | *80CTL0901716A* | 32400 |  |  | 18 | 8.1 | 32800 |  |  | 24800 | 76% | 1.98 | Both | 675 | 2.7 | HRCU-A-CB (Split System: Heat Pump with Remote Outdoor Unit-Air-Source) | No
206772325 | Central Heat Pump | HEIL | HVH837GKA2* |  |  | EN(A,D,W)4X48L21**+WALLCON | *80CTL0901716A* | 32400 |  |  | 18 | 8.1 | 32800 |  |  | 24800 | 76% | 1.98 | Both | 675 | 2.7 | HRCU-A-CB (Split System: Heat Pump with Remote Outdoor Unit-Air-Source) | No
204299842 | Central Heat Pump | KEEPRITE | CVH837GKA** |  |  | EN(A,D,W)4X48L21**+WALLCON | *80CTL0901716A* | 32400 |  |  | 18 | 8.1 | 32800 |  |  | 24800 | 76% | 1.98 | Both | 675 | 2.7 | HRCU-A-CB (Split System: Heat Pump with Remote Outdoor Unit-Air-Source) | No
206772330 | Central Heat Pump | KEEPRITE | CVH837GKA2* |  |  | EN(A,D,W)4X48L21**+WALLCON | *80CTL0901716A* | 32400 |  |  | 18 | 8.1 | 32800 |  |  | 24800 | 76% | 1.98 | Both | 675 | 2.7 | HRCU-A-CB (Split System: Heat Pump with Remote Outdoor Unit-Air-Source) | No
206771939 | Central Heat Pump | AIRQUEST | HVH837GKA2* |  |  | EA*4X48L24A*+WALLCON | *97CMN1202422A* | 32200 |  |  | 17.5 | 8.5 | 32600 |  |  | 25000 | 77% | 1.98 | Both | 670 | 2.68 | HRCU-A-CB (Split System: Heat Pump with Remote Outdoor Unit-Air-Source) | No
206771831 | Central Heat Pump | AIRQUEST | HVH837GKA2* |  |  | EA*4X48L21A*+WALLCON | *97CMN1002122A* | 32400 |  |  | 17.5 | 8.5 | 32600 |  |  | 25000 | 77% | 1.98 | Both | 675 | 2.7 | HRCU-A-CB (Split System: Heat Pump with Remote Outdoor Unit-Air-Source) | No
204299406 | Central Heat Pump | BRYANT HEATING AND COOLING SYSTEMS | 288BNV037*0**A* |  |  | CAP**4824AL*+UI | 987MB66120C24*** | 32200 |  |  | 17.5 | 8.5 | 32600 |  |  | 25000 | 77% | 1.98 | Both | 670 | 2.68 | HRCU-A-CB (Split System: Heat Pump with Remote Outdoor Unit-Air-Source) | No
206771937 | Central Heat Pump | BRYANT HEATING AND COOLING SYSTEMS | 288BNV037*0**B* |  |  | CAP**4824AL*+UI | 987MB66120C24*** | 32200 |  |  | 17.5 | 8.5 | 32600 |  |  | 25000 | 77% | 1.98 | Both | 670 | 2.68 | HRCU-A-CB (Split System: Heat Pump with Remote Outdoor Unit-Air-Source) | No
204299405 | Central Heat Pump | CARRIER | 25VNA837A*030* |  |  | CAP**4824AL*+UI | 59MN7B120C24**22 | 32200 |  |  | 17.5 | 8.5 | 32600 |  |  | 25000 | 77% | 1.98 | Both | 670 | 2.68 | HRCU-A-CB (Split System: Heat Pump with Remote Outdoor Unit-Air-Source) | No
206764973 | Central Heat Pump | CARRIER | 25VNA837A*031* |  |  | CAP**4821AL*+UI | 59MN7B100C21**22 | 32400 |  |  | 17.5 | 8.5 | 32600 |  |  | 25000 | 77% | 1.98 | Both | 675 | 2.7 | HRCU-A-CB (Split System: Heat Pump with Remote Outdoor Unit-Air-Source) | No
204299410 | Central Heat Pump | COMFORTMAKER | CVH837GKA** |  |  | EA*4X48L24A*+WALLCON | *97CMN1202422A* | 32200 |  |  | 17.5 | 8.5 | 32600 |  |  | 25000 | 77% | 1.98 | Both | 670 | 2.68 | HRCU-A-CB (Split System: Heat Pump with Remote Outdoor Unit-Air-Source) | No
206771941 | Central Heat Pump | COMFORTMAKER | CVH837GKA2* |  |  | EA*4X48L24A*+WALLCON | *97CMN1202422A* | 32200 |  |  | 17.5 | 8.5 | 32600 |  |  | 25000 | 77% | 1.98 | Both | 670 | 2.68 | HRCU-A-CB (Split System: Heat Pump with Remote Outdoor Unit-Air-Source) | No
204299290 | Central Heat Pump | COMFORTMAKER | CVH837GKA** |  |  | EA*4X48L21A*+WALLCON | *97CMN1002122A* | 32400 |  |  | 17.5 | 8.5 | 32600 |  |  | 25000 | 77% | 1.98 | Both | 675 | 2.7 | HRCU-A-CB (Split System: Heat Pump with Remote Outdoor Unit-Air-Source) | No
204299411 | Central Heat Pump | DAY & NIGHT | CVH837GKA** |  |  | EA*4X48L24A*+WALLCON | *97CMN1202422A* | 32200 |  |  | 17.5 | 8.5 | 32600 |  |  | 25000 | 77% | 1.98 | Both | 670 | 2.68 | HRCU-A-CB (Split System: Heat Pump with Remote Outdoor Unit-Air-Source) | No
206771942 | Central Heat Pump | DAY & NIGHT | CVH837GKA2* |  |  | EA*4X48L24A*+WALLCON | *97CMN1202422A* | 32200 |  |  | 17.5 | 8.5 | 32600 |  |  | 25000 | 77% | 1.98 | Both | 670 | 2.68 | HRCU-A-CB (Split System: Heat Pump with Remote Outdoor Unit-Air-Source) | No
204299291 | Central Heat Pump | DAY & NIGHT | CVH837GKA** |  |  | EA*4X48L21A*+WALLCON | *97CMN1002122A* | 32400 |  |  | 17.5 | 8.5 | 32600 |  |  | 25000 | 77% | 1.98 | Both | 675 | 2.7 | HRCU-A-CB (Split System: Heat Pump with Remote Outdoor Unit-Air-Source) | No
204299407 | Central Heat Pump | HEIL | HVH837GKA** |  |  | EA*4X48L24A*+WALLCON | *97CMN1202422A* | 32200 |  |  | 17.5 | 8.5 | 32600 |  |  | 25000 | 77% | 1.98 | Both | 670 | 2.68 | HRCU-A-CB (Split System: Heat Pump with Remote Outdoor Unit-Air-Source) | No
206771938 | Central Heat Pump | HEIL | HVH837GKA2* |  |  | EA*4X48L24A*+WALLCON | *97CMN1202422A* | 32200 |  |  | 17.5 | 8.5 | 32600 |  |  | 25000 | 77% | 1.98 | Both | 670 | 2.68 | HRCU-A-CB (Split System: Heat Pump with Remote Outdoor Unit-Air-Source) | No
204299287 | Central Heat Pump | HEIL | HVH837GKA** |  |  | EA*4X48L21A*+WALLCON | *97CMN1002122A* | 32400 |  |  | 17.5 | 8.5 | 32600 |  |  | 25000 | 77% | 1.98 | Both | 675 | 2.7 | HRCU-A-CB (Split System: Heat Pump with Remote Outdoor Unit-Air-Source) | No
206771830 | Central Heat Pump | HEIL | HVH837GKA2* |  |  | EA*4X48L21A*+WALLCON | *97CMN1002122A* | 32400 |  |  | 17.5 | 8.5 | 32600 |  |  | 25000 | 77% | 1.98 | Both | 675 | 2.7 | HRCU-A-CB (Split System: Heat Pump with Remote Outdoor Unit-Air-Source) | No
204299412 | Central Heat Pump | KEEPRITE | CVH837GKA** |  |  | EA*4X48L24A*+WALLCON | *97CMN1202422A* | 32200 |  |  | 17.5 | 8.5 | 32600 |  |  | 25000 | 77% | 1.98 | Both | 670 | 2.68 | HRCU-A-CB (Split System: Heat Pump with Remote Outdoor Unit-Air-Source) | No
206771943 | Central Heat Pump | KEEPRITE | CVH837GKA2* |  |  | EA*4X48L24A*+WALLCON | *97CMN1202422A* | 32200 |  |  | 17.5 | 8.5 | 32600 |  |  | 25000 | 77% | 1.98 | Both | 670 | 2.68 | HRCU-A-CB (Split System: Heat Pump with Remote Outdoor Unit-Air-Source) | No
204299292 | Central Heat Pump | KEEPRITE | CVH837GKA** |  |  | EA*4X48L21A*+WALLCON | *97CMN1002122A* | 32400 |  |  | 17.5 | 8.5 | 32600 |  |  | 25000 | 77% | 1.98 | Both | 675 | 2.7 | HRCU-A-CB (Split System: Heat Pump with Remote Outdoor Unit-Air-Source) | No
204299413 | Central Heat Pump | KENMORE | (C,H,T)VH837GKA** |  |  | EA*4X48L24A*+WALLCON | *97CMN1202422A* | 32200 |  |  | 17.5 | 8.5 | 32600 |  |  | 25000 | 77% | 1.98 | Both | 670 | 2.68 | HRCU-A-CB (Split System: Heat Pump with Remote Outdoor Unit-Air-Source) | No
206997733 | Central Heat Pump | KENMORE | (C,H,T)VH837GKA2* |  |  | EA*4X48L24A*+WALLCON | *97CMN1202422A* | 32200 |  |  | 17.5 | 8.5 | 32600 |  |  | 25000 | 77% | 1.98 | Both | 670 | 2.68 | HRCU-A-CB (Split System: Heat Pump with Remote Outdoor Unit-Air-Source) | No
204299293 | Central Heat Pump | KENMORE | (C,H,T)VH837GKA** |  |  | EA*4X48L21A*+WALLCON | *97CMN1002122A* | 32400 |  |  | 17.5 | 8.5 | 32600 |  |  | 25000 | 77% | 1.98 | Both | 675 | 2.7 | HRCU-A-CB (Split System: Heat Pump with Remote Outdoor Unit-Air-Source) | No
206771945 | Central Heat Pump | TEMPSTAR | TVH837GKA2* |  |  | EA*4X48L24A*+WALLCON | *97CMN1202422A* | 32200 |  |  | 17.5 | 8.5 | 32600 |  |  | 25000 | 77% | 1.98 | Both | 670 | 2.68 | HRCU-A-CB (Split System: Heat Pump with Remote Outdoor Unit-Air-Source) | No
206771837 | Central Heat Pump | TEMPSTAR | TVH837GKA2* |  |  | EA*4X48L21A*+WALLCON | *97CMN1002122A* | 32400 |  |  | 17.5 | 8.5 | 32600 |  |  | 25000 | 77% | 1.98 | Both | 675 | 2.7 | HRCU-A-CB (Split System: Heat Pump with Remote Outdoor Unit-Air-Source) | No
204299028 | Central Heat Pump | AIRQUEST | HVH837GKA** |  |  | EA*4X42L21A*+WALLCON | *80CTL0901716A* | 31800 |  |  | 17.5 | 8.5 | 33000 |  |  | 24400 | 74% | 1.9 | Both | 662.5 | 2.65 | HRCU-A-CB (Split System: Heat Pump with Remote Outdoor Unit-Air-Source) | No
206771490 | Central Heat Pump | ARCOAIRE | HVH837GKA2* |  |  | EA*4X42L21A*+WALLCON | *80CTL0901716A* | 31800 |  |  | 17.5 | 8.5 | 33000 |  |  | 24400 | 74% | 1.9 | Both | 662.5 | 2.65 | HRCU-A-CB (Split System: Heat Pump with Remote Outdoor Unit-Air-Source) | No
204299026 | Central Heat Pump | BRYANT HEATING AND COOLING SYSTEMS | 288BNV037*0**A* |  |  | CAP**4221AL*+UI | 88*TA48090C17*** | 31800 |  |  | 17.5 | 8.5 | 33000 |  |  | 24400 | 74% | 1.9 | Both | 662.5 | 2.65 | HRCU-A-CB (Split System: Heat Pump with Remote Outdoor Unit-Air-Source) | No
206771487 | Central Heat Pump | BRYANT HEATING AND COOLING SYSTEMS | 288BNV037*0**B* |  |  | CAP**4221AL*+UI | 88*TA48090C17*** | 31800 |  |  | 17.5 | 8.5 | 33000 |  |  | 24400 | 74% | 1.9 | Both | 662.5 | 2.65 | HRCU-A-CB (Split System: Heat Pump with Remote Outdoor Unit-Air-Source) | No
204299025 | Central Heat Pump | CARRIER | 25VNA837A*030* |  |  | CAP**4221AL*+UI | 58TN*A090C17**16 | 31800 |  |  | 17.5 | 8.5 | 33000 |  |  | 24400 | 74% | 1.9 | Both | 662.5 | 2.65 | HRCU-A-CB (Split System: Heat Pump with Remote Outdoor Unit-Air-Source) | No
206764935 | Central Heat Pump | CARRIER | 25VNA837A*031* |  |  | CAP**4221AL*+UI | 58TN*A090C17**16 | 31800 |  |  | 17.5 | 8.5 | 33000 |  |  | 24400 | 74% | 1.9 | Both | 662.5 | 2.65 | HRCU-A-CB (Split System: Heat Pump with Remote Outdoor Unit-Air-Source) | No
206771491 | Central Heat Pump | COMFORTMAKER | CVH837GKA2* |  |  | EA*4X42L21A*+WALLCON | *80CTL0901716A* | 31800 |  |  | 17.5 | 8.5 | 33000 |  |  | 24400 | 74% | 1.9 | Both | 662.5 | 2.65 | HRCU-A-CB (Split System: Heat Pump with Remote Outdoor Unit-Air-Source) | No
204299031 | Central Heat Pump | DAY & NIGHT | CVH837GKA** |  |  | EA*4X42L21A*+WALLCON | *80CTL0901716A* | 31800 |  |  | 17.5 | 8.5 | 33000 |  |  | 24400 | 74% | 1.9 | Both | 662.5 | 2.65 | HRCU-A-CB (Split System: Heat Pump with Remote Outdoor Unit-Air-Source) | No
206771492 | Central Heat Pump | DAY & NIGHT | CVH837GKA2* |  |  | EA*4X42L21A*+WALLCON | *80CTL0901716A* | 31800 |  |  | 17.5 | 8.5 | 33000 |  |  | 24400 | 74% | 1.9 | Both | 662.5 | 2.65 | HRCU-A-CB (Split System: Heat Pump with Remote Outdoor Unit-Air-Source) | No
206771488 | Central Heat Pump | HEIL | HVH837GKA2* |  |  | EA*4X42L21A*+WALLCON | *80CTL0901716A* | 31800 |  |  | 17.5 | 8.5 | 33000 |  |  | 24400 | 74% | 1.9 | Both | 662.5 | 2.65 | HRCU-A-CB (Split System: Heat Pump with Remote Outdoor Unit-Air-Source) | No
204299032 | Central Heat Pump | KEEPRITE | CVH837GKA** |  |  | EA*4X42L21A*+WALLCON | *80CTL0901716A* | 31800 |  |  | 17.5 | 8.5 | 33000 |  |  | 24400 | 74% | 1.9 | Both | 662.5 | 2.65 | HRCU-A-CB (Split System: Heat Pump with Remote Outdoor Unit-Air-Source) | No
206771493 | Central Heat Pump | KEEPRITE | CVH837GKA2* |  |  | EA*4X42L21A*+WALLCON | *80CTL0901716A* | 31800 |  |  | 17.5 | 8.5 | 33000 |  |  | 24400 | 74% | 1.9 | Both | 662.5 | 2.65 | HRCU-A-CB (Split System: Heat Pump with Remote Outdoor Unit-Air-Source) | No
204299033 | Central Heat Pump | KENMORE | (C,H,T)VH837GKA** |  |  | EA*4X42L21A*+WALLCON | *80CTL0901716A* | 31800 |  |  | 17.5 | 8.5 | 33000 |  |  | 24400 | 74% | 1.9 | Both | 662.5 | 2.65 | HRCU-A-CB (Split System: Heat Pump with Remote Outdoor Unit-Air-Source) | No
206997683 | Central Heat Pump | KENMORE | (C,H,T)VH837GKA2* |  |  | EA*4X42L21A*+WALLCON | *80CTL0901716A* | 31800 |  |  | 17.5 | 8.5 | 33000 |  |  | 24400 | 74% | 1.9 | Both | 662.5 | 2.65 | HRCU-A-CB (Split System: Heat Pump with Remote Outdoor Unit-Air-Source) | No
206771495 | Central Heat Pump | TEMPSTAR | TVH837GKA2* |  |  | EA*4X42L21A*+WALLCON | *80CTL0901716A* | 31800 |  |  | 17.5 | 8.5 | 33000 |  |  | 24400 | 74% | 1.9 | Both | 662.5 | 2.65 | HRCU-A-CB (Split System: Heat Pump with Remote Outdoor Unit-Air-Source) | No
207590076 | Central Heat Pump | AMERICAN STANDARD | 4A6V8X60A1 |  |  | TEM8A0C60V51+TDR |  | 53000 |  |  | 18 | 8.5 | 51000 |  |  | 38000 | 75% | 1.8 | Both | 1105 | 4.42 | HRCU-A-CB (Split System: Heat Pump with Remote Outdoor Unit-Air-Source) | No
207252604 | Central Heat Pump | TCL | TCE-36HA/DV2O |  |  | TCE-2430D6HWA/DVOE(02) | MGH96M080B3A | 22800 |  |  | 16 | 8.5 | 23200 |  |  | 16400 | 71% | 1.95 | Both | 475 | 1.9 | HRCU-A-CB (Split System: Heat Pump with Remote Outdoor Unit-Air-Source) | No
207252605 | Central Heat Pump | TCL | TCE-36HA/DV2O |  |  | TCE-2430D6HWA/DVOE(02) | MGH96M060B3A | 22800 |  |  | 16 | 8.5 | 23200 |  |  | 16400 | 71% | 1.95 | Both | 475 | 1.9 | HRCU-A-CB (Split System: Heat Pump with Remote Outdoor Unit-Air-Source) | No
207252607 | Central Heat Pump | TCL | TCE-60HA/DV2O |  |  | TCE-3036D6HWA/DVOE(02) | MGH96M060B3A | 33000 |  |  | 17 | 8.5 | 34000 |  |  | 25000 | 74% | 1.9 | Both | 687.5 | 2.75 | HRCU-A-CB (Split System: Heat Pump with Remote Outdoor Unit-Air-Source) | No
207252600 | Central Heat Pump | TCL | TCE-60HA/DV2O |  |  | TCE-3036D6HWA/DVOE(02) | MGH96M080B3A | 33000 |  |  | 17 | 8.5 | 34000 |  |  | 25000 | 74% | 1.9 | Both | 687.5 | 2.75 | HRCU-A-CB (Split System: Heat Pump with Remote Outdoor Unit-Air-Source) | No
205751122 | Central Heat Pump | AIRQUEST | HVH837GKA** |  |  | EA*4X43L21A*+WALLCON | *80CTL0701716A* | 32800 |  |  | 17.5 | 8.5 | 33000 |  |  | 25200 | 76% | 1.98 | Both | 682.5 | 2.73 | HRCU-A-CB (Split System: Heat Pump with Remote Outdoor Unit-Air-Source) | No
206771624 | Central Heat Pump | AIRQUEST | HVH837GKA2* |  |  | EA*4X43L21A*+WALLCON | *80CTL0701716A* | 32800 |  |  | 17.5 | 8.5 | 33000 |  |  | 25200 | 76% | 1.98 | Both | 682.5 | 2.73 | HRCU-A-CB (Split System: Heat Pump with Remote Outdoor Unit-Air-Source) | No
205751123 | Central Heat Pump | ARCOAIRE | HVH837GKA** |  |  | EA*4X43L21A*+WALLCON | *80CTL0701716A* | 32800 |  |  | 17.5 | 8.5 | 33000 |  |  | 25200 | 76% | 1.98 | Both | 682.5 | 2.73 | HRCU-A-CB (Split System: Heat Pump with Remote Outdoor Unit-Air-Source) | No
204299168 | Central Heat Pump | BRYANT HEATING AND COOLING SYSTEMS | 288BNV037*0**A* |  |  | CAP**4321AL*+UI | 88*TA48070C17*** | 32800 |  |  | 17.5 | 8.5 | 33000 |  |  | 25200 | 76% | 1.98 | Both | 682.5 | 2.73 | HRCU-A-CB (Split System: Heat Pump with Remote Outdoor Unit-Air-Source) | No
204299167 | Central Heat Pump | CARRIER | 25VNA837A*030* |  |  | CAP**4321AL*+UI | 58TN*A070C17**16 | 32800 |  |  | 17.5 | 8.5 | 33000 |  |  | 25200 | 76% | 1.98 | Both | 682.5 | 2.73 | HRCU-A-CB (Split System: Heat Pump with Remote Outdoor Unit-Air-Source) | No
205751124 | Central Heat Pump | COMFORTMAKER | CVH837GKA** |  |  | EA*4X43L21A*+WALLCON | *80CTL0701716A* | 32800 |  |  | 17.5 | 8.5 | 33000 |  |  | 25200 | 76% | 1.98 | Both | 682.5 | 2.73 | HRCU-A-CB (Split System: Heat Pump with Remote Outdoor Unit-Air-Source) | No
206771626 | Central Heat Pump | COMFORTMAKER | CVH837GKA2* |  |  | EA*4X43L21A*+WALLCON | *80CTL0701716A* | 32800 |  |  | 17.5 | 8.5 | 33000 |  |  | 25200 | 76% | 1.98 | Both | 682.5 | 2.73 | HRCU-A-CB (Split System: Heat Pump with Remote Outdoor Unit-Air-Source) | No
205751125 | Central Heat Pump | DAY & NIGHT | CVH837GKA** |  |  | EA*4X43L21A*+WALLCON | *80CTL0701716A* | 32800 |  |  | 17.5 | 8.5 | 33000 |  |  | 25200 | 76% | 1.98 | Both | 682.5 | 2.73 | HRCU-A-CB (Split System: Heat Pump with Remote Outdoor Unit-Air-Source) | No
206771627 | Central Heat Pump | DAY & NIGHT | CVH837GKA2* |  |  | EA*4X43L21A*+WALLCON | *80CTL0701716A* | 32800 |  |  | 17.5 | 8.5 | 33000 |  |  | 25200 | 76% | 1.98 | Both | 682.5 | 2.73 | HRCU-A-CB (Split System: Heat Pump with Remote Outdoor Unit-Air-Source) | No
205751121 | Central Heat Pump | HEIL | HVH837GKA** |  |  | EA*4X43L21A*+WALLCON | *80CTL0701716A* | 32800 |  |  | 17.5 | 8.5 | 33000 |  |  | 25200 | 76% | 1.98 | Both | 682.5 | 2.73 | HRCU-A-CB (Split System: Heat Pump with Remote Outdoor Unit-Air-Source) | No
206771623 | Central Heat Pump | HEIL | HVH837GKA2* |  |  | EA*4X43L21A*+WALLCON | *80CTL0701716A* | 32800 |  |  | 17.5 | 8.5 | 33000 |  |  | 25200 | 76% | 1.98 | Both | 682.5 | 2.73 | HRCU-A-CB (Split System: Heat Pump with Remote Outdoor Unit-Air-Source) | No
205751126 | Central Heat Pump | KEEPRITE | CVH837GKA** |  |  | EA*4X43L21A*+WALLCON | *80CTL0701716A* | 32800 |  |  | 17.5 | 8.5 | 33000 |  |  | 25200 | 76% | 1.98 | Both | 682.5 | 2.73 | HRCU-A-CB (Split System: Heat Pump with Remote Outdoor Unit-Air-Source) | No
206771628 | Central Heat Pump | KEEPRITE | CVH837GKA2* |  |  | EA*4X43L21A*+WALLCON | *80CTL0701716A* | 32800 |  |  | 17.5 | 8.5 | 33000 |  |  | 25200 | 76% | 1.98 | Both | 682.5 | 2.73 | HRCU-A-CB (Split System: Heat Pump with Remote Outdoor Unit-Air-Source) | No
205751127 | Central Heat Pump | KENMORE | (C,H,T)VH837GKA** |  |  | EA*4X43L21A*+WALLCON | *80CTL0701716A* | 32800 |  |  | 17.5 | 8.5 | 33000 |  |  | 25200 | 76% | 1.98 | Both | 682.5 | 2.73 | HRCU-A-CB (Split System: Heat Pump with Remote Outdoor Unit-Air-Source) | No
206997698 | Central Heat Pump | KENMORE | (C,H,T)VH837GKA2* |  |  | EA*4X43L21A*+WALLCON | *80CTL0701716A* | 32800 |  |  | 17.5 | 8.5 | 33000 |  |  | 25200 | 76% | 1.98 | Both | 682.5 | 2.73 | HRCU-A-CB (Split System: Heat Pump with Remote Outdoor Unit-Air-Source) | No
205751128 | Central Heat Pump | TEMPSTAR | TVH837GKA** |  |  | EA*4X43L21A*+WALLCON | *80CTL0701716A* | 32800 |  |  | 17.5 | 8.5 | 33000 |  |  | 25200 | 76% | 1.98 | Both | 682.5 | 2.73 | HRCU-A-CB (Split System: Heat Pump with Remote Outdoor Unit-Air-Source) | No
206771630 | Central Heat Pump | TEMPSTAR | TVH837GKA2* |  |  | EA*4X43L21A*+WALLCON | *80CTL0701716A* | 32800 |  |  | 17.5 | 8.5 | 33000 |  |  | 25200 | 76% | 1.98 | Both | 682.5 | 2.73 | HRCU-A-CB (Split System: Heat Pump with Remote Outdoor Unit-Air-Source) | No
206771849 | Central Heat Pump | AIRQUEST | HVH837GKA2* |  |  | EA*4X48L21A*+WALLCON | *96CTN1002122A* | 32400 |  |  | 17.5 | 8.5 | 32600 |  |  | 25000 | 77% | 1.98 | Both | 675 | 2.7 | HRCU-A-CB (Split System: Heat Pump with Remote Outdoor Unit-Air-Source) | No
206771903 | Central Heat Pump | AIRQUEST | HVH837GKA2* |  |  | EA*4X48L24A*+WALLCON | *80CTL1352422A* | 32400 |  |  | 17.5 | 8.5 | 32400 |  |  | 24800 | 77% | 2 | Both | 675 | 2.7 | HRCU-A-CB (Split System: Heat Pump with Remote Outdoor Unit-Air-Source) | No
204299398 | Central Heat Pump | AIRQUEST | HVH837GKA** |  |  | EA*4X48L24A*+WALLCON | *97CMN1002122A* | 32400 |  |  | 17.5 | 8.5 | 32600 |  |  | 24800 | 76% | 2 | Both | 675 | 2.7 | HRCU-A-CB (Split System: Heat Pump with Remote Outdoor Unit-Air-Source) | No
204299309 | Central Heat Pump | ARCOAIRE | HVH837GKA** |  |  | EA*4X48L21A*+WALLCON | *96CTN1002122A* | 32400 |  |  | 17.5 | 8.5 | 32600 |  |  | 25000 | 77% | 1.98 | Both | 675 | 2.7 | HRCU-A-CB (Split System: Heat Pump with Remote Outdoor Unit-Air-Source) | No
206771850 | Central Heat Pump | ARCOAIRE | HVH837GKA2* |  |  | EA*4X48L21A*+WALLCON | *96CTN1002122A* | 32400 |  |  | 17.5 | 8.5 | 32600 |  |  | 25000 | 77% | 1.98 | Both | 675 | 2.7 | HRCU-A-CB (Split System: Heat Pump with Remote Outdoor Unit-Air-Source) | No
204299369 | Central Heat Pump | ARCOAIRE | HVH837GKA** |  |  | EA*4X48L24A*+WALLCON | *80CTL1352422A* | 32400 |  |  | 17.5 | 8.5 | 32400 |  |  | 24800 | 77% | 2 | Both | 675 | 2.7 | HRCU-A-CB (Split System: Heat Pump with Remote Outdoor Unit-Air-Source) | No
206771904 | Central Heat Pump | ARCOAIRE | HVH837GKA2* |  |  | EA*4X48L24A*+WALLCON | *80CTL1352422A* | 32400 |  |  | 17.5 | 8.5 | 32400 |  |  | 24800 | 77% | 2 | Both | 675 | 2.7 | HRCU-A-CB (Split System: Heat Pump with Remote Outdoor Unit-Air-Source) | No
204299429 | Central Heat Pump | ARCOAIRE | HVH837GKA** |  |  | EA*4X48L24A*+WALLCON | *96CTN1002122A* | 32400 |  |  | 17.5 | 8.5 | 32600 |  |  | 24800 | 76% | 2 | Both | 675 | 2.7 | HRCU-A-CB (Split System: Heat Pump with Remote Outdoor Unit-Air-Source) | No
206771931 | Central Heat Pump | ARCOAIRE | HVH837GKA2* |  |  | EA*4X48L24A*+WALLCON | *97CMN1002122A* | 32400 |  |  | 17.5 | 8.5 | 32600 |  |  | 24800 | 76% | 2 | Both | 675 | 2.7 | HRCU-A-CB (Split System: Heat Pump with Remote Outdoor Unit-Air-Source) | No
206771958 | Central Heat Pump | ARCOAIRE | HVH837GKA2* |  |  | EA*4X48L24A*+WALLCON | *96CTN1002122A* | 32400 |  |  | 17.5 | 8.5 | 32600 |  |  | 24800 | 76% | 2 | Both | 675 | 2.7 | HRCU-A-CB (Split System: Heat Pump with Remote Outdoor Unit-Air-Source) | No
204299306 | Central Heat Pump | BRYANT HEATING AND COOLING SYSTEMS | 288BNV037*0**A* |  |  | CAP**4821AL*+UI | 986TC66100C21*** | 32400 |  |  | 17.5 | 8.5 | 32600 |  |  | 25000 | 77% | 1.98 | Both | 675 | 2.7 | HRCU-A-CB (Split System: Heat Pump with Remote Outdoor Unit-Air-Source) | No
206771847 | Central Heat Pump | BRYANT HEATING AND COOLING SYSTEMS | 288BNV037*0**B* |  |  | CAP**4821AL*+UI | 986TC66100C21*** | 32400 |  |  | 17.5 | 8.5 | 32600 |  |  | 25000 | 77% | 1.98 | Both | 675 | 2.7 | HRCU-A-CB (Split System: Heat Pump with Remote Outdoor Unit-Air-Source) | No
204299366 | Central Heat Pump | BRYANT HEATING AND COOLING SYSTEMS | 288BNV037*0**A* |  |  | CAP**4824AL*+UI | 88*TA66135C24*** | 32400 |  |  | 17.5 | 8.5 | 32400 |  |  | 24800 | 77% | 2 | Both | 675 | 2.7 | HRCU-A-CB (Split System: Heat Pump with Remote Outdoor Unit-Air-Source) | No
204299396 | Central Heat Pump | BRYANT HEATING AND COOLING SYSTEMS | 288BNV037*0**A* |  |  | CAP**4824AL*+UI | 987MB66100C21*** | 32400 |  |  | 17.5 | 8.5 | 32600 |  |  | 24800 | 76% | 2 | Both | 675 | 2.7 | HRCU-A-CB (Split System: Heat Pump with Remote Outdoor Unit-Air-Source) | No
204299426 | Central Heat Pump | BRYANT HEATING AND COOLING SYSTEMS | 288BNV037*0**A* |  |  | CAP**4824AL*+UI | 986TC66100C21*** | 32400 |  |  | 17.5 | 8.5 | 32600 |  |  | 24800 | 76% | 2 | Both | 675 | 2.7 | HRCU-A-CB (Split System: Heat Pump with Remote Outdoor Unit-Air-Source) | No
206771928 | Central Heat Pump | BRYANT HEATING AND COOLING SYSTEMS | 288BNV037*0**B* |  |  | CAP**4824AL*+UI | 987MB66100C21*** | 32400 |  |  | 17.5 | 8.5 | 32600 |  |  | 24800 | 76% | 2 | Both | 675 | 2.7 | HRCU-A-CB (Split System: Heat Pump with Remote Outdoor Unit-Air-Source) | No
206771955 | Central Heat Pump | BRYANT HEATING AND COOLING SYSTEMS | 288BNV037*0**B* |  |  | CAP**4824AL*+UI | 986TC66100C21*** | 32400 |  |  | 17.5 | 8.5 | 32600 |  |  | 24800 | 76% | 2 | Both | 675 | 2.7 | HRCU-A-CB (Split System: Heat Pump with Remote Outdoor Unit-Air-Source) | No
204299305 | Central Heat Pump | CARRIER | 25VNA837A*030* |  |  | CAP**4821AL*+UI | 59TN6B100C21**22 | 32400 |  |  | 17.5 | 8.5 | 32600 |  |  | 25000 | 77% | 1.98 | Both | 675 | 2.7 | HRCU-A-CB (Split System: Heat Pump with Remote Outdoor Unit-Air-Source) | No
206764975 | Central Heat Pump | CARRIER | 25VNA837A*031* |  |  | CAP**4821AL*+UI | 59TN6B100C21**22 | 32400 |  |  | 17.5 | 8.5 | 32600 |  |  | 25000 | 77% | 1.98 | Both | 675 | 2.7 | HRCU-A-CB (Split System: Heat Pump with Remote Outdoor Unit-Air-Source) | No
206764981 | Central Heat Pump | CARRIER | 25VNA837A*031* |  |  | CAP**4824AL*+UI | 58TN*A135C24**22 | 32400 |  |  | 17.5 | 8.5 | 32400 |  |  | 24800 | 77% | 2 | Both | 675 | 2.7 | HRCU-A-CB (Split System: Heat Pump with Remote Outdoor Unit-Air-Source) | No
204299425 | Central Heat Pump | CARRIER | 25VNA837A*030* |  |  | CAP**4824AL*+UI | 59TN6B100C21**22 | 32400 |  |  | 17.5 | 8.5 | 32600 |  |  | 24800 | 76% | 2 | Both | 675 | 2.7 | HRCU-A-CB (Split System: Heat Pump with Remote Outdoor Unit-Air-Source) | No
206764984 | Central Heat Pump | CARRIER | 25VNA837A*031* |  |  | CAP**4824AL*+UI | 59MN7B100C21**22 | 32400 |  |  | 17.5 | 8.5 | 32600 |  |  | 24800 | 76% | 2 | Both | 675 | 2.7 | HRCU-A-CB (Split System: Heat Pump with Remote Outdoor Unit-Air-Source) | No
204299310 | Central Heat Pump | COMFORTMAKER | CVH837GKA** |  |  | EA*4X48L21A*+WALLCON | *96CTN1002122A* | 32400 |  |  | 17.5 | 8.5 | 32600 |  |  | 25000 | 77% | 1.98 | Both | 675 | 2.7 | HRCU-A-CB (Split System: Heat Pump with Remote Outdoor Unit-Air-Source) | No
206771851 | Central Heat Pump | COMFORTMAKER | CVH837GKA2* |  |  | EA*4X48L21A*+WALLCON | *96CTN1002122A* | 32400 |  |  | 17.5 | 8.5 | 32600 |  |  | 25000 | 77% | 1.98 | Both | 675 | 2.7 | HRCU-A-CB (Split System: Heat Pump with Remote Outdoor Unit-Air-Source) | No
204299370 | Central Heat Pump | COMFORTMAKER | CVH837GKA** |  |  | EA*4X48L24A*+WALLCON | *80CTL1352422A* | 32400 |  |  | 17.5 | 8.5 | 32400 |  |  | 24800 | 77% | 2 | Both | 675 | 2.7 | HRCU-A-CB (Split System: Heat Pump with Remote Outdoor Unit-Air-Source) | No
206771905 | Central Heat Pump | COMFORTMAKER | CVH837GKA2* |  |  | EA*4X48L24A*+WALLCON | *80CTL1352422A* | 32400 |  |  | 17.5 | 8.5 | 32400 |  |  | 24800 | 77% | 2 | Both | 675 | 2.7 | HRCU-A-CB (Split System: Heat Pump with Remote Outdoor Unit-Air-Source) | No
204299400 | Central Heat Pump | COMFORTMAKER | CVH837GKA** |  |  | EA*4X48L24A*+WALLCON | *97CMN1002122A* | 32400 |  |  | 17.5 | 8.5 | 32600 |  |  | 24800 | 76% | 2 | Both | 675 | 2.7 | HRCU-A-CB (Split System: Heat Pump with Remote Outdoor Unit-Air-Source) | No
204299430 | Central Heat Pump | COMFORTMAKER | CVH837GKA** |  |  | EA*4X48L24A*+WALLCON | *96CTN1002122A* | 32400 |  |  | 17.5 | 8.5 | 32600 |  |  | 24800 | 76% | 2 | Both | 675 | 2.7 | HRCU-A-CB (Split System: Heat Pump with Remote Outdoor Unit-Air-Source) | No
206771932 | Central Heat Pump | COMFORTMAKER | CVH837GKA2* |  |  | EA*4X48L24A*+WALLCON | *97CMN1002122A* | 32400 |  |  | 17.5 | 8.5 | 32600 |  |  | 24800 | 76% | 2 | Both | 675 | 2.7 | HRCU-A-CB (Split System: Heat Pump with Remote Outdoor Unit-Air-Source) | No
206771852 | Central Heat Pump | DAY & NIGHT | CVH837GKA2* |  |  | EA*4X48L21A*+WALLCON | *96CTN1002122A* | 32400 |  |  | 17.5 | 8.5 | 32600 |  |  | 25000 | 77% | 1.98 | Both | 675 | 2.7 | HRCU-A-CB (Split System: Heat Pump with Remote Outdoor Unit-Air-Source) | No
204299431 | Central Heat Pump | DAY & NIGHT | CVH837GKA** |  |  | EA*4X48L24A*+WALLCON | *96CTN1002122A* | 32400 |  |  | 17.5 | 8.5 | 32600 |  |  | 24800 | 76% | 2 | Both | 675 | 2.7 | HRCU-A-CB (Split System: Heat Pump with Remote Outdoor Unit-Air-Source) | No
204299401 | Central Heat Pump | DAY & NIGHT | CVH837GKA** |  |  | EA*4X48L24A*+WALLCON | *97CMN1002122A* | 32400 |  |  | 17.5 | 8.5 | 32600 |  |  | 24800 | 76% | 2 | Both | 675 | 2.7 | HRCU-A-CB (Split System: Heat Pump with Remote Outdoor Unit-Air-Source) | No
206771933 | Central Heat Pump | DAY & NIGHT | CVH837GKA2* |  |  | EA*4X48L24A*+WALLCON | *97CMN1002122A* | 32400 |  |  | 17.5 | 8.5 | 32600 |  |  | 24800 | 76% | 2 | Both | 675 | 2.7 | HRCU-A-CB (Split System: Heat Pump with Remote Outdoor Unit-Air-Source) | No
204299307 | Central Heat Pump | HEIL | HVH837GKA** |  |  | EA*4X48L21A*+WALLCON | *96CTN1002122A* | 32400 |  |  | 17.5 | 8.5 | 32600 |  |  | 25000 | 77% | 1.98 | Both | 675 | 2.7 | HRCU-A-CB (Split System: Heat Pump with Remote Outdoor Unit-Air-Source) | No
206771848 | Central Heat Pump | HEIL | HVH837GKA2* |  |  | EA*4X48L21A*+WALLCON | *96CTN1002122A* | 32400 |  |  | 17.5 | 8.5 | 32600 |  |  | 25000 | 77% | 1.98 | Both | 675 | 2.7 | HRCU-A-CB (Split System: Heat Pump with Remote Outdoor Unit-Air-Source) | No
206771902 | Central Heat Pump | HEIL | HVH837GKA2* |  |  | EA*4X48L24A*+WALLCON | *80CTL1352422A* | 32400 |  |  | 17.5 | 8.5 | 32400 |  |  | 24800 | 77% | 2 | Both | 675 | 2.7 | HRCU-A-CB (Split System: Heat Pump with Remote Outdoor Unit-Air-Source) | No
204299397 | Central Heat Pump | HEIL | HVH837GKA** |  |  | EA*4X48L24A*+WALLCON | *97CMN1002122A* | 32400 |  |  | 17.5 | 8.5 | 32600 |  |  | 24800 | 76% | 2 | Both | 675 | 2.7 | HRCU-A-CB (Split System: Heat Pump with Remote Outdoor Unit-Air-Source) | No
204299427 | Central Heat Pump | HEIL | HVH837GKA** |  |  | EA*4X48L24A*+WALLCON | *96CTN1002122A* | 32400 |  |  | 17.5 | 8.5 | 32600 |  |  | 24800 | 76% | 2 | Both | 675 | 2.7 | HRCU-A-CB (Split System: Heat Pump with Remote Outdoor Unit-Air-Source) | No
206771929 | Central Heat Pump | HEIL | HVH837GKA2* |  |  | EA*4X48L24A*+WALLCON | *97CMN1002122A* | 32400 |  |  | 17.5 | 8.5 | 32600 |  |  | 24800 | 76% | 2 | Both | 675 | 2.7 | HRCU-A-CB (Split System: Heat Pump with Remote Outdoor Unit-Air-Source) | No
206771956 | Central Heat Pump | HEIL | HVH837GKA2* |  |  | EA*4X48L24A*+WALLCON | *96CTN1002122A* | 32400 |  |  | 17.5 | 8.5 | 32600 |  |  | 24800 | 76% | 2 | Both | 675 | 2.7 | HRCU-A-CB (Split System: Heat Pump with Remote Outdoor Unit-Air-Source) | No
204299312 | Central Heat Pump | KEEPRITE | CVH837GKA** |  |  | EA*4X48L21A*+WALLCON | *96CTN1002122A* | 32400 |  |  | 17.5 | 8.5 | 32600 |  |  | 25000 | 77% | 1.98 | Both | 675 | 2.7 | HRCU-A-CB (Split System: Heat Pump with Remote Outdoor Unit-Air-Source) | No
206771853 | Central Heat Pump | KEEPRITE | CVH837GKA2* |  |  | EA*4X48L21A*+WALLCON | *96CTN1002122A* | 32400 |  |  | 17.5 | 8.5 | 32600 |  |  | 25000 | 77% | 1.98 | Both | 675 | 2.7 | HRCU-A-CB (Split System: Heat Pump with Remote Outdoor Unit-Air-Source) | No
204299372 | Central Heat Pump | KEEPRITE | CVH837GKA** |  |  | EA*4X48L24A*+WALLCON | *80CTL1352422A* | 32400 |  |  | 17.5 | 8.5 | 32400 |  |  | 24800 | 77% | 2 | Both | 675 | 2.7 | HRCU-A-CB (Split System: Heat Pump with Remote Outdoor Unit-Air-Source) | No
206771907 | Central Heat Pump | KEEPRITE | CVH837GKA2* |  |  | EA*4X48L24A*+WALLCON | *80CTL1352422A* | 32400 |  |  | 17.5 | 8.5 | 32400 |  |  | 24800 | 77% | 2 | Both | 675 | 2.7 | HRCU-A-CB (Split System: Heat Pump with Remote Outdoor Unit-Air-Source) | No
204299432 | Central Heat Pump | KEEPRITE | CVH837GKA** |  |  | EA*4X48L24A*+WALLCON | *96CTN1002122A* | 32400 |  |  | 17.5 | 8.5 | 32600 |  |  | 24800 | 76% | 2 | Both | 675 | 2.7 | HRCU-A-CB (Split System: Heat Pump with Remote Outdoor Unit-Air-Source) | No
206771961 | Central Heat Pump | KEEPRITE | CVH837GKA2* |  |  | EA*4X48L24A*+WALLCON | *96CTN1002122A* | 32400 |  |  | 17.5 | 8.5 | 32600 |  |  | 24800 | 76% | 2 | Both | 675 | 2.7 | HRCU-A-CB (Split System: Heat Pump with Remote Outdoor Unit-Air-Source) | No
204299313 | Central Heat Pump | KENMORE | (C,H,T)VH837GKA** |  |  | EA*4X48L21A*+WALLCON | *96CTN1002122A* | 32400 |  |  | 17.5 | 8.5 | 32600 |  |  | 25000 | 77% | 1.98 | Both | 675 | 2.7 | HRCU-A-CB (Split System: Heat Pump with Remote Outdoor Unit-Air-Source) | No
204299373 | Central Heat Pump | KENMORE | (C,H,T)VH837GKA** |  |  | EA*4X48L24A*+WALLCON | *80CTL1352422A* | 32400 |  |  | 17.5 | 8.5 | 32400 |  |  | 24800 | 77% | 2 | Both | 675 | 2.7 | HRCU-A-CB (Split System: Heat Pump with Remote Outdoor Unit-Air-Source) | No
206997729 | Central Heat Pump | KENMORE | (C,H,T)VH837GKA2* |  |  | EA*4X48L24A*+WALLCON | *80CTL1352422A* | 32400 |  |  | 17.5 | 8.5 | 32400 |  |  | 24800 | 77% | 2 | Both | 675 | 2.7 | HRCU-A-CB (Split System: Heat Pump with Remote Outdoor Unit-Air-Source) | No
204299403 | Central Heat Pump | KENMORE | (C,H,T)VH837GKA** |  |  | EA*4X48L24A*+WALLCON | *97CMN1002122A* | 32400 |  |  | 17.5 | 8.5 | 32600 |  |  | 24800 | 76% | 2 | Both | 675 | 2.7 | HRCU-A-CB (Split System: Heat Pump with Remote Outdoor Unit-Air-Source) | No
204299433 | Central Heat Pump | KENMORE | (C,H,T)VH837GKA** |  |  | EA*4X48L24A*+WALLCON | *96CTN1002122A* | 32400 |  |  | 17.5 | 8.5 | 32600 |  |  | 24800 | 76% | 2 | Both | 675 | 2.7 | HRCU-A-CB (Split System: Heat Pump with Remote Outdoor Unit-Air-Source) | No
206997732 | Central Heat Pump | KENMORE | (C,H,T)VH837GKA2* |  |  | EA*4X48L24A*+WALLCON | *97CMN1002122A* | 32400 |  |  | 17.5 | 8.5 | 32600 |  |  | 24800 | 76% | 2 | Both | 675 | 2.7 | HRCU-A-CB (Split System: Heat Pump with Remote Outdoor Unit-Air-Source) | No
206997735 | Central Heat Pump | KENMORE | (C,H,T)VH837GKA2* |  |  | EA*4X48L24A*+WALLCON | *96CTN1002122A* | 32400 |  |  | 17.5 | 8.5 | 32600 |  |  | 24800 | 76% | 2 | Both | 675 | 2.7 | HRCU-A-CB (Split System: Heat Pump with Remote Outdoor Unit-Air-Source) | No
204299314 | Central Heat Pump | TEMPSTAR | TVH837GKA** |  |  | EA*4X48L21A*+WALLCON | *96CTN1002122A* | 32400 |  |  | 17.5 | 8.5 | 32600 |  |  | 25000 | 77% | 1.98 | Both | 675 | 2.7 | HRCU-A-CB (Split System: Heat Pump with Remote Outdoor Unit-Air-Source) | No
206771855 | Central Heat Pump | TEMPSTAR | TVH837GKA2* |  |  | EA*4X48L21A*+WALLCON | *96CTN1002122A* | 32400 |  |  | 17.5 | 8.5 | 32600 |  |  | 25000 | 77% | 1.98 | Both | 675 | 2.7 | HRCU-A-CB (Split System: Heat Pump with Remote Outdoor Unit-Air-Source) | No
204299374 | Central Heat Pump | TEMPSTAR | TVH837GKA** |  |  | EA*4X48L24A*+WALLCON | *80CTL1352422A* | 32400 |  |  | 17.5 | 8.5 | 32400 |  |  | 24800 | 77% | 2 | Both | 675 | 2.7 | HRCU-A-CB (Split System: Heat Pump with Remote Outdoor Unit-Air-Source) | No
206771909 | Central Heat Pump | TEMPSTAR | TVH837GKA2* |  |  | EA*4X48L24A*+WALLCON | *80CTL1352422A* | 32400 |  |  | 17.5 | 8.5 | 32400 |  |  | 24800 | 77% | 2 | Both | 675 | 2.7 | HRCU-A-CB (Split System: Heat Pump with Remote Outdoor Unit-Air-Source) | No
204299434 | Central Heat Pump | TEMPSTAR | TVH837GKA** |  |  | EA*4X48L24A*+WALLCON | *96CTN1002122A* | 32400 |  |  | 17.5 | 8.5 | 32600 |  |  | 24800 | 76% | 2 | Both | 675 | 2.7 | HRCU-A-CB (Split System: Heat Pump with Remote Outdoor Unit-Air-Source) | No
206771963 | Central Heat Pump | TEMPSTAR | TVH837GKA2* |  |  | EA*4X48L24A*+WALLCON | *96CTN1002122A* | 32400 |  |  | 17.5 | 8.5 | 32600 |  |  | 24800 | 76% | 2 | Both | 675 | 2.7 | HRCU-A-CB (Split System: Heat Pump with Remote Outdoor Unit-Air-Source) | No
206771936 | Central Heat Pump | TEMPSTAR | TVH837GKA2* |  |  | EA*4X48L24A*+WALLCON | *97CMN1002122A* | 32400 |  |  | 17.5 | 8.5 | 32600 |  |  | 24800 | 76% | 2 | Both | 675 | 2.7 | HRCU-A-CB (Split System: Heat Pump with Remote Outdoor Unit-Air-Source) | No
204299228 | Central Heat Pump | AIRQUEST | HVH837GKA** |  |  | EA*4X48L21A*+WALLCON | *80CTL0902120A* | 32200 |  |  | 17.5 | 8.5 | 32600 |  |  | 25000 | 77% | 1.98 | Both | 670 | 2.68 | HRCU-A-CB (Split System: Heat Pump with Remote Outdoor Unit-Air-Source) | No
204299378 | Central Heat Pump | AIRQUEST | HVH837GKA** |  |  | EA*4X48L24A*+WALLCON | *96CTN1202422A* | 32400 |  |  | 17.5 | 8.5 | 32400 |  |  | 24800 | 77% | 2 | Both | 675 | 2.7 | HRCU-A-CB (Split System: Heat Pump with Remote Outdoor Unit-Air-Source) | No
206771912 | Central Heat Pump | AIRQUEST | HVH837GKA2* |  |  | EA*4X48L24A*+WALLCON | *96CTN1202422A* | 32400 |  |  | 17.5 | 8.5 | 32400 |  |  | 24800 | 77% | 2 | Both | 675 | 2.7 | HRCU-A-CB (Split System: Heat Pump with Remote Outdoor Unit-Air-Source) | No
206771778 | Central Heat Pump | ARCOAIRE | HVH837GKA2* |  |  | EA*4X48L21A*+WALLCON | *80CTL0902120A* | 32200 |  |  | 17.5 | 8.5 | 32600 |  |  | 25000 | 77% | 1.98 | Both | 670 | 2.68 | HRCU-A-CB (Split System: Heat Pump with Remote Outdoor Unit-Air-Source) | No
204299359 | Central Heat Pump | ARCOAIRE | HVH837GKA** |  |  | EA*4X48L24A*+WALLCON | *80CTL0902120A* | 32400 |  |  | 17.5 | 8.5 | 32600 |  |  | 25000 | 77% | 1.98 | Both | 675 | 2.7 | HRCU-A-CB (Split System: Heat Pump with Remote Outdoor Unit-Air-Source) | No
206771895 | Central Heat Pump | ARCOAIRE | HVH837GKA2* |  |  | EA*4X48L24A*+WALLCON | *80CTL0902120A* | 32400 |  |  | 17.5 | 8.5 | 32600 |  |  | 25000 | 77% | 1.98 | Both | 675 | 2.7 | HRCU-A-CB (Split System: Heat Pump with Remote Outdoor Unit-Air-Source) | No
204299379 | Central Heat Pump | ARCOAIRE | HVH837GKA** |  |  | EA*4X48L24A*+WALLCON | *96CTN1202422A* | 32400 |  |  | 17.5 | 8.5 | 32400 |  |  | 24800 | 77% | 2 | Both | 675 | 2.7 | HRCU-A-CB (Split System: Heat Pump with Remote Outdoor Unit-Air-Source) | No
206771913 | Central Heat Pump | ARCOAIRE | HVH837GKA2* |  |  | EA*4X48L24A*+WALLCON | *96CTN1202422A* | 32400 |  |  | 17.5 | 8.5 | 32400 |  |  | 24800 | 77% | 2 | Both | 675 | 2.7 | HRCU-A-CB (Split System: Heat Pump with Remote Outdoor Unit-Air-Source) | No
206771775 | Central Heat Pump | BRYANT HEATING AND COOLING SYSTEMS | 288BNV037*0**B* |  |  | CAP**4821AL*+UI | 88*TA60090C21*** | 32200 |  |  | 17.5 | 8.5 | 32600 |  |  | 25000 | 77% | 1.98 | Both | 670 | 2.68 | HRCU-A-CB (Split System: Heat Pump with Remote Outdoor Unit-Air-Source) | No
204299356 | Central Heat Pump | BRYANT HEATING AND COOLING SYSTEMS | 288BNV037*0**A* |  |  | CAP**4824AL*+UI | 88*TA60090C21*** | 32400 |  |  | 17.5 | 8.5 | 32600 |  |  | 25000 | 77% | 1.98 | Both | 675 | 2.7 | HRCU-A-CB (Split System: Heat Pump with Remote Outdoor Unit-Air-Source) | No
204299376 | Central Heat Pump | BRYANT HEATING AND COOLING SYSTEMS | 288BNV037*0**A* |  |  | CAP**4824AL*+UI | 986TC66120C24*** | 32400 |  |  | 17.5 | 8.5 | 32400 |  |  | 24800 | 77% | 2 | Both | 675 | 2.7 | HRCU-A-CB (Split System: Heat Pump with Remote Outdoor Unit-Air-Source) | No
206771910 | Central Heat Pump | BRYANT HEATING AND COOLING SYSTEMS | 288BNV037*0**B* |  |  | CAP**4824AL*+UI | 986TC66120C24*** | 32400 |  |  | 17.5 | 8.5 | 32400 |  |  | 24800 | 77% | 2 | Both | 675 | 2.7 | HRCU-A-CB (Split System: Heat Pump with Remote Outdoor Unit-Air-Source) | No
204299225 | Central Heat Pump | CARRIER | 25VNA837A*030* |  |  | CAP**4821AL*+UI | 58TN*A090C21**20 | 32200 |  |  | 17.5 | 8.5 | 32600 |  |  | 25000 | 77% | 1.98 | Both | 670 | 2.68 | HRCU-A-CB (Split System: Heat Pump with Remote Outdoor Unit-Air-Source) | No
206764980 | Central Heat Pump | CARRIER | 25VNA837A*031* |  |  | CAP**4824AL*+UI | 58TN*A090C21**20 | 32400 |  |  | 17.5 | 8.5 | 32600 |  |  | 25000 | 77% | 1.98 | Both | 675 | 2.7 | HRCU-A-CB (Split System: Heat Pump with Remote Outdoor Unit-Air-Source) | No
204299375 | Central Heat Pump | CARRIER | 25VNA837A*030* |  |  | CAP**4824AL*+UI | 59TN6B120C24**22 | 32400 |  |  | 17.5 | 8.5 | 32400 |  |  | 24800 | 77% | 2 | Both | 675 | 2.7 | HRCU-A-CB (Split System: Heat Pump with Remote Outdoor Unit-Air-Source) | No
204299230 | Central Heat Pump | COMFORTMAKER | CVH837GKA** |  |  | EA*4X48L21A*+WALLCON | *80CTL0902120A* | 32200 |  |  | 17.5 | 8.5 | 32600 |  |  | 25000 | 77% | 1.98 | Both | 670 | 2.68 | HRCU-A-CB (Split System: Heat Pump with Remote Outdoor Unit-Air-Source) | No
206771779 | Central Heat Pump | COMFORTMAKER | CVH837GKA2* |  |  | EA*4X48L21A*+WALLCON | *80CTL0902120A* | 32200 |  |  | 17.5 | 8.5 | 32600 |  |  | 25000 | 77% | 1.98 | Both | 670 | 2.68 | HRCU-A-CB (Split System: Heat Pump with Remote Outdoor Unit-Air-Source) | No
204299360 | Central Heat Pump | COMFORTMAKER | CVH837GKA** |  |  | EA*4X48L24A*+WALLCON | *80CTL0902120A* | 32400 |  |  | 17.5 | 8.5 | 32600 |  |  | 25000 | 77% | 1.98 | Both | 675 | 2.7 | HRCU-A-CB (Split System: Heat Pump with Remote Outdoor Unit-Air-Source) | No
206771896 | Central Heat Pump | COMFORTMAKER | CVH837GKA2* |  |  | EA*4X48L24A*+WALLCON | *80CTL0902120A* | 32400 |  |  | 17.5 | 8.5 | 32600 |  |  | 25000 | 77% | 1.98 | Both | 675 | 2.7 | HRCU-A-CB (Split System: Heat Pump with Remote Outdoor Unit-Air-Source) | No
204299380 | Central Heat Pump | COMFORTMAKER | CVH837GKA** |  |  | EA*4X48L24A*+WALLCON | *96CTN1202422A* | 32400 |  |  | 17.5 | 8.5 | 32400 |  |  | 24800 | 77% | 2 | Both | 675 | 2.7 | HRCU-A-CB (Split System: Heat Pump with Remote Outdoor Unit-Air-Source) | No
206771914 | Central Heat Pump | COMFORTMAKER | CVH837GKA2* |  |  | EA*4X48L24A*+WALLCON | *96CTN1202422A* | 32400 |  |  | 17.5 | 8.5 | 32400 |  |  | 24800 | 77% | 2 | Both | 675 | 2.7 | HRCU-A-CB (Split System: Heat Pump with Remote Outdoor Unit-Air-Source) | No
204299231 | Central Heat Pump | DAY & NIGHT | CVH837GKA** |  |  | EA*4X48L21A*+WALLCON | *80CTL0902120A* | 32200 |  |  | 17.5 | 8.5 | 32600 |  |  | 25000 | 77% | 1.98 | Both | 670 | 2.68 | HRCU-A-CB (Split System: Heat Pump with Remote Outdoor Unit-Air-Source) | No
206771780 | Central Heat Pump | DAY & NIGHT | CVH837GKA2* |  |  | EA*4X48L21A*+WALLCON | *80CTL0902120A* | 32200 |  |  | 17.5 | 8.5 | 32600 |  |  | 25000 | 77% | 1.98 | Both | 670 | 2.68 | HRCU-A-CB (Split System: Heat Pump with Remote Outdoor Unit-Air-Source) | No
204299361 | Central Heat Pump | DAY & NIGHT | CVH837GKA** |  |  | EA*4X48L24A*+WALLCON | *80CTL0902120A* | 32400 |  |  | 17.5 | 8.5 | 32600 |  |  | 25000 | 77% | 1.98 | Both | 675 | 2.7 | HRCU-A-CB (Split System: Heat Pump with Remote Outdoor Unit-Air-Source) | No
206771897 | Central Heat Pump | DAY & NIGHT | CVH837GKA2* |  |  | EA*4X48L24A*+WALLCON | *80CTL0902120A* | 32400 |  |  | 17.5 | 8.5 | 32600 |  |  | 25000 | 77% | 1.98 | Both | 675 | 2.7 | HRCU-A-CB (Split System: Heat Pump with Remote Outdoor Unit-Air-Source) | No
204299381 | Central Heat Pump | DAY & NIGHT | CVH837GKA** |  |  | EA*4X48L24A*+WALLCON | *96CTN1202422A* | 32400 |  |  | 17.5 | 8.5 | 32400 |  |  | 24800 | 77% | 2 | Both | 675 | 2.7 | HRCU-A-CB (Split System: Heat Pump with Remote Outdoor Unit-Air-Source) | No
206771915 | Central Heat Pump | DAY & NIGHT | CVH837GKA2* |  |  | EA*4X48L24A*+WALLCON | *96CTN1202422A* | 32400 |  |  | 17.5 | 8.5 | 32400 |  |  | 24800 | 77% | 2 | Both | 675 | 2.7 | HRCU-A-CB (Split System: Heat Pump with Remote Outdoor Unit-Air-Source) | No
204299227 | Central Heat Pump | HEIL | HVH837GKA** |  |  | EA*4X48L21A*+WALLCON | *80CTL0902120A* | 32200 |  |  | 17.5 | 8.5 | 32600 |  |  | 25000 | 77% | 1.98 | Both | 670 | 2.68 | HRCU-A-CB (Split System: Heat Pump with Remote Outdoor Unit-Air-Source) | No
206771776 | Central Heat Pump | HEIL | HVH837GKA2* |  |  | EA*4X48L21A*+WALLCON | *80CTL0902120A* | 32200 |  |  | 17.5 | 8.5 | 32600 |  |  | 25000 | 77% | 1.98 | Both | 670 | 2.68 | HRCU-A-CB (Split System: Heat Pump with Remote Outdoor Unit-Air-Source) | No
204299357 | Central Heat Pump | HEIL | HVH837GKA** |  |  | EA*4X48L24A*+WALLCON | *80CTL0902120A* | 32400 |  |  | 17.5 | 8.5 | 32600 |  |  | 25000 | 77% | 1.98 | Both | 675 | 2.7 | HRCU-A-CB (Split System: Heat Pump with Remote Outdoor Unit-Air-Source) | No
206771893 | Central Heat Pump | HEIL | HVH837GKA2* |  |  | EA*4X48L24A*+WALLCON | *80CTL0902120A* | 32400 |  |  | 17.5 | 8.5 | 32600 |  |  | 25000 | 77% | 1.98 | Both | 675 | 2.7 | HRCU-A-CB (Split System: Heat Pump with Remote Outdoor Unit-Air-Source) | No
204299377 | Central Heat Pump | HEIL | HVH837GKA** |  |  | EA*4X48L24A*+WALLCON | *96CTN1202422A* | 32400 |  |  | 17.5 | 8.5 | 32400 |  |  | 24800 | 77% | 2 | Both | 675 | 2.7 | HRCU-A-CB (Split System: Heat Pump with Remote Outdoor Unit-Air-Source) | No
204299362 | Central Heat Pump | KEEPRITE | CVH837GKA** |  |  | EA*4X48L24A*+WALLCON | *80CTL0902120A* | 32400 |  |  | 17.5 | 8.5 | 32600 |  |  | 25000 | 77% | 1.98 | Both | 675 | 2.7 | HRCU-A-CB (Split System: Heat Pump with Remote Outdoor Unit-Air-Source) | No
206771898 | Central Heat Pump | KEEPRITE | CVH837GKA2* |  |  | EA*4X48L24A*+WALLCON | *80CTL0902120A* | 32400 |  |  | 17.5 | 8.5 | 32600 |  |  | 25000 | 77% | 1.98 | Both | 675 | 2.7 | HRCU-A-CB (Split System: Heat Pump with Remote Outdoor Unit-Air-Source) | No
204299382 | Central Heat Pump | KEEPRITE | CVH837GKA** |  |  | EA*4X48L24A*+WALLCON | *96CTN1202422A* | 32400 |  |  | 17.5 | 8.5 | 32400 |  |  | 24800 | 77% | 2 | Both | 675 | 2.7 | HRCU-A-CB (Split System: Heat Pump with Remote Outdoor Unit-Air-Source) | No
204299233 | Central Heat Pump | KENMORE | (C,H,T)VH837GKA** |  |  | EA*4X48L21A*+WALLCON | *80CTL0902120A* | 32200 |  |  | 17.5 | 8.5 | 32600 |  |  | 25000 | 77% | 1.98 | Both | 670 | 2.68 | HRCU-A-CB (Split System: Heat Pump with Remote Outdoor Unit-Air-Source) | No
204299363 | Central Heat Pump | KENMORE | (C,H,T)VH837GKA** |  |  | EA*4X48L24A*+WALLCON | *80CTL0902120A* | 32400 |  |  | 17.5 | 8.5 | 32600 |  |  | 25000 | 77% | 1.98 | Both | 675 | 2.7 | HRCU-A-CB (Split System: Heat Pump with Remote Outdoor Unit-Air-Source) | No
206997728 | Central Heat Pump | KENMORE | (C,H,T)VH837GKA2* |  |  | EA*4X48L24A*+WALLCON | *80CTL0902120A* | 32400 |  |  | 17.5 | 8.5 | 32600 |  |  | 25000 | 77% | 1.98 | Both | 675 | 2.7 | HRCU-A-CB (Split System: Heat Pump with Remote Outdoor Unit-Air-Source) | No
204299383 | Central Heat Pump | KENMORE | (C,H,T)VH837GKA** |  |  | EA*4X48L24A*+WALLCON | *96CTN1202422A* | 32400 |  |  | 17.5 | 8.5 | 32400 |  |  | 24800 | 77% | 2 | Both | 675 | 2.7 | HRCU-A-CB (Split System: Heat Pump with Remote Outdoor Unit-Air-Source) | No
204299234 | Central Heat Pump | TEMPSTAR | TVH837GKA** |  |  | EA*4X48L21A*+WALLCON | *80CTL0902120A* | 32200 |  |  | 17.5 | 8.5 | 32600 |  |  | 25000 | 77% | 1.98 | Both | 670 | 2.68 | HRCU-A-CB (Split System: Heat Pump with Remote Outdoor Unit-Air-Source) | No
204299364 | Central Heat Pump | TEMPSTAR | TVH837GKA** |  |  | EA*4X48L24A*+WALLCON | *80CTL0902120A* | 32400 |  |  | 17.5 | 8.5 | 32600 |  |  | 25000 | 77% | 1.98 | Both | 675 | 2.7 | HRCU-A-CB (Split System: Heat Pump with Remote Outdoor Unit-Air-Source) | No
206771900 | Central Heat Pump | TEMPSTAR | TVH837GKA2* |  |  | EA*4X48L24A*+WALLCON | *80CTL0902120A* | 32400 |  |  | 17.5 | 8.5 | 32600 |  |  | 25000 | 77% | 1.98 | Both | 675 | 2.7 | HRCU-A-CB (Split System: Heat Pump with Remote Outdoor Unit-Air-Source) | No
204299384 | Central Heat Pump | TEMPSTAR | TVH837GKA** |  |  | EA*4X48L24A*+WALLCON | *96CTN1202422A* | 32400 |  |  | 17.5 | 8.5 | 32400 |  |  | 24800 | 77% | 2 | Both | 675 | 2.7 | HRCU-A-CB (Split System: Heat Pump with Remote Outdoor Unit-Air-Source) | No
204299318 | Central Heat Pump | AIRQUEST | HVH837GKA** |  |  | EA*4X48L21A*+WALLCON | *80CTL0901716A* | 32400 |  |  | 18 | 8.5 | 32600 |  |  | 24800 | 76% | 2 | Both | 675 | 2.7 | HRCU-A-CB (Split System: Heat Pump with Remote Outdoor Unit-Air-Source) | No
206771858 | Central Heat Pump | AIRQUEST | HVH837GKA2* |  |  | EA*4X48L21A*+WALLCON | *80CTL0901716A* | 32400 |  |  | 18 | 8.5 | 32600 |  |  | 24800 | 76% | 2 | Both | 675 | 2.7 | HRCU-A-CB (Split System: Heat Pump with Remote Outdoor Unit-Air-Source) | No
204299319 | Central Heat Pump | ARCOAIRE | HVH837GKA** |  |  | EA*4X48L21A*+WALLCON | *80CTL0901716A* | 32400 |  |  | 18 | 8.5 | 32600 |  |  | 24800 | 76% | 2 | Both | 675 | 2.7 | HRCU-A-CB (Split System: Heat Pump with Remote Outdoor Unit-Air-Source) | No
206771859 | Central Heat Pump | ARCOAIRE | HVH837GKA2* |  |  | EA*4X48L21A*+WALLCON | *80CTL0901716A* | 32400 |  |  | 18 | 8.5 | 32600 |  |  | 24800 | 76% | 2 | Both | 675 | 2.7 | HRCU-A-CB (Split System: Heat Pump with Remote Outdoor Unit-Air-Source) | No
204299316 | Central Heat Pump | BRYANT HEATING AND COOLING SYSTEMS | 288BNV037*0**A* |  |  | CAP**4821AL*+UI | 88*TA48090C17*** | 32400 |  |  | 18 | 8.5 | 32600 |  |  | 24800 | 76% | 2 | Both | 675 | 2.7 | HRCU-A-CB (Split System: Heat Pump with Remote Outdoor Unit-Air-Source) | No
206771856 | Central Heat Pump | BRYANT HEATING AND COOLING SYSTEMS | 288BNV037*0**B* |  |  | CAP**4821AL*+UI | 88*TA48090C17*** | 32400 |  |  | 18 | 8.5 | 32600 |  |  | 24800 | 76% | 2 | Both | 675 | 2.7 | HRCU-A-CB (Split System: Heat Pump with Remote Outdoor Unit-Air-Source) | No
204299315 | Central Heat Pump | CARRIER | 25VNA837A*030* |  |  | CAP**4821AL*+UI | 58TN*A090C17**16 | 32400 |  |  | 18 | 8.5 | 32600 |  |  | 24800 | 76% | 2 | Both | 675 | 2.7 | HRCU-A-CB (Split System: Heat Pump with Remote Outdoor Unit-Air-Source) | No
206764976 | Central Heat Pump | CARRIER | 25VNA837A*031* |  |  | CAP**4821AL*+UI | 58TN*A090C17**16 | 32400 |  |  | 18 | 8.5 | 32600 |  |  | 24800 | 76% | 2 | Both | 675 | 2.7 | HRCU-A-CB (Split System: Heat Pump with Remote Outdoor Unit-Air-Source) | No
204299320 | Central Heat Pump | COMFORTMAKER | CVH837GKA** |  |  | EA*4X48L21A*+WALLCON | *80CTL0901716A* | 32400 |  |  | 18 | 8.5 | 32600 |  |  | 24800 | 76% | 2 | Both | 675 | 2.7 | HRCU-A-CB (Split System: Heat Pump with Remote Outdoor Unit-Air-Source) | No
206771860 | Central Heat Pump | COMFORTMAKER | CVH837GKA2* |  |  | EA*4X48L21A*+WALLCON | *80CTL0901716A* | 32400 |  |  | 18 | 8.5 | 32600 |  |  | 24800 | 76% | 2 | Both | 675 | 2.7 | HRCU-A-CB (Split System: Heat Pump with Remote Outdoor Unit-Air-Source) | No
204299321 | Central Heat Pump | DAY & NIGHT | CVH837GKA** |  |  | EA*4X48L21A*+WALLCON | *80CTL0901716A* | 32400 |  |  | 18 | 8.5 | 32600 |  |  | 24800 | 76% | 2 | Both | 675 | 2.7 | HRCU-A-CB (Split System: Heat Pump with Remote Outdoor Unit-Air-Source) | No
206771861 | Central Heat Pump | DAY & NIGHT | CVH837GKA2* |  |  | EA*4X48L21A*+WALLCON | *80CTL0901716A* | 32400 |  |  | 18 | 8.5 | 32600 |  |  | 24800 | 76% | 2 | Both | 675 | 2.7 | HRCU-A-CB (Split System: Heat Pump with Remote Outdoor Unit-Air-Source) | No
206771862 | Central Heat Pump | KEEPRITE | CVH837GKA2* |  |  | EA*4X48L21A*+WALLCON | *80CTL0901716A* | 32400 |  |  | 18 | 8.5 | 32600 |  |  | 24800 | 76% | 2 | Both | 675 | 2.7 | HRCU-A-CB (Split System: Heat Pump with Remote Outdoor Unit-Air-Source) | No
204299323 | Central Heat Pump | KENMORE | (C,H,T)VH837GKA** |  |  | EA*4X48L21A*+WALLCON | *80CTL0901716A* | 32400 |  |  | 18 | 8.5 | 32600 |  |  | 24800 | 76% | 2 | Both | 675 | 2.7 | HRCU-A-CB (Split System: Heat Pump with Remote Outdoor Unit-Air-Source) | No
206997724 | Central Heat Pump | KENMORE | (C,H,T)VH837GKA2* |  |  | EA*4X48L21A*+WALLCON | *80CTL0901716A* | 32400 |  |  | 18 | 8.5 | 32600 |  |  | 24800 | 76% | 2 | Both | 675 | 2.7 | HRCU-A-CB (Split System: Heat Pump with Remote Outdoor Unit-Air-Source) | No
204299324 | Central Heat Pump | TEMPSTAR | TVH837GKA** |  |  | EA*4X48L21A*+WALLCON | *80CTL0901716A* | 32400 |  |  | 18 | 8.5 | 32600 |  |  | 24800 | 76% | 2 | Both | 675 | 2.7 | HRCU-A-CB (Split System: Heat Pump with Remote Outdoor Unit-Air-Source) | No
206771864 | Central Heat Pump | TEMPSTAR | TVH837GKA2* |  |  | EA*4X48L21A*+WALLCON | *80CTL0901716A* | 32400 |  |  | 18 | 8.5 | 32600 |  |  | 24800 | 76% | 2 | Both | 675 | 2.7 | HRCU-A-CB (Split System: Heat Pump with Remote Outdoor Unit-Air-Source) | No
206790576 | Central Heat Pump | BRYANT HEATING AND COOLING SYSTEMS | 284ANV036*0**B* |  |  | CNPV*4821AL*+UI | 987MB42060C17*** | 33400 |  |  | 18 | 9 | 35600 |  |  | 26400 | 74% | 2 | Both | 695 | 2.78 | HRCU-A-CB (Split System: Heat Pump with Remote Outdoor Unit-Air-Source) | No
206788888 | Central Heat Pump | CARRIER | 25VNA436A*031* |  |  | CNPV*4821AL*+UI | 59MN7B060C17**14 | 33400 |  |  | 18 | 9 | 35600 |  |  | 26400 | 74% | 2 | Both | 695 | 2.78 | HRCU-A-CB (Split System: Heat Pump with Remote Outdoor Unit-Air-Source) | No
206790392 | Central Heat Pump | BRYANT HEATING AND COOLING SYSTEMS | 284ANV036*0**B* |  |  | CNPV*4221AL*+UI | 987MB60060C21*** | 32800 |  |  | 18.5 | 9 | 35600 |  |  | 26800 | 75% | 1.96 | Both | 682.5 | 2.73 | HRCU-A-CB (Split System: Heat Pump with Remote Outdoor Unit-Air-Source) | No
206790385 | Central Heat Pump | BRYANT HEATING AND COOLING SYSTEMS | 284ANV036*0**B* |  |  | CNPV*4221AL*+UI | 987MB42080C17*** | 32800 |  |  | 18.5 | 9 | 35600 |  |  | 26800 | 75% | 1.96 | Both | 682.5 | 2.73 | HRCU-A-CB (Split System: Heat Pump with Remote Outdoor Unit-Air-Source) | No
206790564 | Central Heat Pump | BRYANT HEATING AND COOLING SYSTEMS | 284ANV036*0**B* |  |  | CNPV*4217AL*+UI | 88*TA36045C17*** | 33000 |  |  | 18.5 | 9 | 35600 |  |  | 26600 | 75% | 1.98 | Both | 687.5 | 2.75 | HRCU-A-CB (Split System: Heat Pump with Remote Outdoor Unit-Air-Source) | No
206788697 | Central Heat Pump | CARRIER | 25VNA436A*031* |  |  | CNPV*4221AL*+UI | 59MN7B080C17**14 | 32800 |  |  | 18.5 | 9 | 35600 |  |  | 26800 | 75% | 1.96 | Both | 682.5 | 2.73 | HRCU-A-CB (Split System: Heat Pump with Remote Outdoor Unit-Air-Source) | No
206788696 | Central Heat Pump | CARRIER | 25VNA436A*031* |  |  | CNPV*4221AL*+UI | 59TN6B080C17**14 | 32800 |  |  | 18.5 | 9 | 35600 |  |  | 26800 | 75% | 1.96 | Both | 682.5 | 2.73 | HRCU-A-CB (Split System: Heat Pump with Remote Outdoor Unit-Air-Source) | No
206788704 | Central Heat Pump | CARRIER | 25VNA436A*031* |  |  | CNPV*4221AL*+UI | 59MN7B060C21**20 | 32800 |  |  | 18.5 | 9 | 35600 |  |  | 26800 | 75% | 1.96 | Both | 682.5 | 2.73 | HRCU-A-CB (Split System: Heat Pump with Remote Outdoor Unit-Air-Source) | No
206788876 | Central Heat Pump | CARRIER | 25VNA436A*031* |  |  | CNPV*4217AL*+UI | 58TN*A045C17**12 | 33000 |  |  | 18.5 | 9 | 35600 |  |  | 26600 | 75% | 1.98 | Both | 687.5 | 2.75 | HRCU-A-CB (Split System: Heat Pump with Remote Outdoor Unit-Air-Source) | No
207590819 | Central Heat Pump | AMERICAN STANDARD | 4A6V8X60A1 |  |  | 4TXCD010DS3 | *UHMD120ACV5 | 53500 |  |  | 18 | 8.2 | 51000 |  |  | 39000 | 76% | 1.8 | Both | 1115 | 4.46 | HRCU-A-CB (Split System: Heat Pump with Remote Outdoor Unit-Air-Source) | No
207526280 | Central Heat Pump | TRANE | 4TWV8X36A1 |  |  | 4TXCB004DS3 | *UHMB080ACV3 | 34000 |  |  | 18 | 8.2 | 29000 |  |  | 20400 | 70% | 1.81 | Both | 707.5 | 2.83 | HRCU-A-CB (Split System: Heat Pump with Remote Outdoor Unit-Air-Source) | No
207590695 | Central Heat Pump | AMERICAN STANDARD | 4A6V0X60A1 |  |  | 4TXCD010DS3 | *UHMD120ACV5 | 53500 |  |  | 19 | 8.2 | 51000 |  |  | 39000 | 76% | 1.8 | Both | 1115 | 4.46 | HRCU-A-CB (Split System: Heat Pump with Remote Outdoor Unit-Air-Source) | No
207590062 | Central Heat Pump | AMERICAN STANDARD | 4A6V0X60A1 |  |  | TEM8A0C60V51+TDR |  | 53000 |  |  | 19.5 | 8.5 | 51000 |  |  | 38000 | 75% | 1.8 | Both | 1105 | 4.42 | HRCU-A-CB (Split System: Heat Pump with Remote Outdoor Unit-Air-Source) | No
205751018 | Central Heat Pump | AIRQUEST | HVH837GKA** |  |  | EA*4X37L21A*+WALLCON | *80CTL0902120A* | 32800 |  |  | 17.5 | 8.5 | 33000 |  |  | 25200 | 76% | 1.98 | Both | 682.5 | 2.73 | HRCU-A-CB (Split System: Heat Pump with Remote Outdoor Unit-Air-Source) | No
206771273 | Central Heat Pump | AIRQUEST | HVH837GKA2* |  |  | EA*4X37L21A*+WALLCON | *80CTL0902120A* | 32800 |  |  | 17.5 | 8.5 | 33000 |  |  | 25200 | 76% | 1.98 | Both | 682.5 | 2.73 | HRCU-A-CB (Split System: Heat Pump with Remote Outdoor Unit-Air-Source) | No
205751138 | Central Heat Pump | AIRQUEST | HVH837GKA** |  |  | EA*4X43L21A*+WALLCON | *80CTL0902120A* | 32800 |  |  | 17.5 | 8.5 | 33000 |  |  | 25200 | 76% | 2 | Both | 682.5 | 2.73 | HRCU-A-CB (Split System: Heat Pump with Remote Outdoor Unit-Air-Source) | No
206771642 | Central Heat Pump | AIRQUEST | HVH837GKA2* |  |  | EA*4X43L21A*+WALLCON | *80CTL0902120A* | 32800 |  |  | 17.5 | 8.5 | 33000 |  |  | 25200 | 76% | 2 | Both | 682.5 | 2.73 | HRCU-A-CB (Split System: Heat Pump with Remote Outdoor Unit-Air-Source) | No
205751066 | Central Heat Pump | AIRQUEST | HVH837GKA** |  |  | EA*4X37L21A*+WALLCON | *97CMN1002122A* | 33000 |  |  | 17.5 | 8.5 | 33000 |  |  | 25200 | 76% | 2 | Both | 687.5 | 2.75 | HRCU-A-CB (Split System: Heat Pump with Remote Outdoor Unit-Air-Source) | No
205751082 | Central Heat Pump | AIRQUEST | HVH837GKA** |  |  | EA*4X37L21A*+WALLCON | *96CTN1002122A* | 33000 |  |  | 17.5 | 8.5 | 33000 |  |  | 25200 | 76% | 2 | Both | 687.5 | 2.75 | HRCU-A-CB (Split System: Heat Pump with Remote Outdoor Unit-Air-Source) | No
206771345 | Central Heat Pump | AIRQUEST | HVH837GKA2* |  |  | EA*4X37L21A*+WALLCON | *96CTN1002122A* | 33000 |  |  | 17.5 | 8.5 | 33000 |  |  | 25200 | 76% | 2 | Both | 687.5 | 2.75 | HRCU-A-CB (Split System: Heat Pump with Remote Outdoor Unit-Air-Source) | No
206771327 | Central Heat Pump | AIRQUEST | HVH837GKA2* |  |  | EA*4X37L21A*+WALLCON | *97CMN1002122A* | 33000 |  |  | 17.5 | 8.5 | 33000 |  |  | 25200 | 76% | 2 | Both | 687.5 | 2.75 | HRCU-A-CB (Split System: Heat Pump with Remote Outdoor Unit-Air-Source) | No
206771696 | Central Heat Pump | AIRQUEST | HVH837GKA2* |  |  | EA*4X43L21A*+WALLCON | *97CMN1002122A* | 33000 |  |  | 17.5 | 8.5 | 33000 |  |  | 25200 | 76% | 2 | Both | 687.5 | 2.75 | HRCU-A-CB (Split System: Heat Pump with Remote Outdoor Unit-Air-Source) | No
206771714 | Central Heat Pump | AIRQUEST | HVH837GKA2* |  |  | EA*4X43L21A*+WALLCON | *96CTN1002122A* | 33000 |  |  | 17.5 | 8.5 | 33000 |  |  | 25200 | 76% | 2 | Both | 687.5 | 2.75 | HRCU-A-CB (Split System: Heat Pump with Remote Outdoor Unit-Air-Source) | No
205751019 | Central Heat Pump | ARCOAIRE | HVH837GKA** |  |  | EA*4X37L21A*+WALLCON | *80CTL0902120A* | 32800 |  |  | 17.5 | 8.5 | 33000 |  |  | 25200 | 76% | 1.98 | Both | 682.5 | 2.73 | HRCU-A-CB (Split System: Heat Pump with Remote Outdoor Unit-Air-Source) | No
206771274 | Central Heat Pump | ARCOAIRE | HVH837GKA2* |  |  | EA*4X37L21A*+WALLCON | *80CTL0902120A* | 32800 |  |  | 17.5 | 8.5 | 33000 |  |  | 25200 | 76% | 1.98 | Both | 682.5 | 2.73 | HRCU-A-CB (Split System: Heat Pump with Remote Outdoor Unit-Air-Source) | No
205751139 | Central Heat Pump | ARCOAIRE | HVH837GKA** |  |  | EA*4X43L21A*+WALLCON | *80CTL0902120A* | 32800 |  |  | 17.5 | 8.5 | 33000 |  |  | 25200 | 76% | 2 | Both | 682.5 | 2.73 | HRCU-A-CB (Split System: Heat Pump with Remote Outdoor Unit-Air-Source) | No
206771643 | Central Heat Pump | ARCOAIRE | HVH837GKA2* |  |  | EA*4X43L21A*+WALLCON | *80CTL0902120A* | 32800 |  |  | 17.5 | 8.5 | 33000 |  |  | 25200 | 76% | 2 | Both | 682.5 | 2.73 | HRCU-A-CB (Split System: Heat Pump with Remote Outdoor Unit-Air-Source) | No
205751067 | Central Heat Pump | ARCOAIRE | HVH837GKA** |  |  | EA*4X37L21A*+WALLCON | *97CMN1002122A* | 33000 |  |  | 17.5 | 8.5 | 33000 |  |  | 25200 | 76% | 2 | Both | 687.5 | 2.75 | HRCU-A-CB (Split System: Heat Pump with Remote Outdoor Unit-Air-Source) | No
205751196 | Central Heat Pump | ARCOAIRE | HVH837GKA** |  |  | EA*4X43L21A*+WALLCON | *97CMN1002122A* | 33000 |  |  | 17.5 | 8.5 | 33000 |  |  | 25200 | 76% | 2 | Both | 687.5 | 2.75 | HRCU-A-CB (Split System: Heat Pump with Remote Outdoor Unit-Air-Source) | No
205751083 | Central Heat Pump | ARCOAIRE | HVH837GKA** |  |  | EA*4X37L21A*+WALLCON | *96CTN1002122A* | 33000 |  |  | 17.5 | 8.5 | 33000 |  |  | 25200 | 76% | 2 | Both | 687.5 | 2.75 | HRCU-A-CB (Split System: Heat Pump with Remote Outdoor Unit-Air-Source) | No
206771697 | Central Heat Pump | ARCOAIRE | HVH837GKA2* |  |  | EA*4X43L21A*+WALLCON | *97CMN1002122A* | 33000 |  |  | 17.5 | 8.5 | 33000 |  |  | 25200 | 76% | 2 | Both | 687.5 | 2.75 | HRCU-A-CB (Split System: Heat Pump with Remote Outdoor Unit-Air-Source) | No
204298882 | Central Heat Pump | BRYANT HEATING AND COOLING SYSTEMS | 288BNV037*0**A* |  |  | CAP**3721AL*+UI | 88*TA60090C21*** | 32800 |  |  | 17.5 | 8.5 | 33000 |  |  | 25200 | 76% | 1.98 | Both | 682.5 | 2.73 | HRCU-A-CB (Split System: Heat Pump with Remote Outdoor Unit-Air-Source) | No
206771271 | Central Heat Pump | BRYANT HEATING AND COOLING SYSTEMS | 288BNV037*0**B* |  |  | CAP**3721AL*+UI | 88*TA60090C21*** | 32800 |  |  | 17.5 | 8.5 | 33000 |  |  | 25200 | 76% | 1.98 | Both | 682.5 | 2.73 | HRCU-A-CB (Split System: Heat Pump with Remote Outdoor Unit-Air-Source) | No
204298894 | Central Heat Pump | BRYANT HEATING AND COOLING SYSTEMS | 288BNV037*0**A* |  |  | CAP**3721AL*+UI | 987MB66100C21*** | 33000 |  |  | 17.5 | 8.5 | 33000 |  |  | 25200 | 76% | 2 | Both | 687.5 | 2.75 | HRCU-A-CB (Split System: Heat Pump with Remote Outdoor Unit-Air-Source) | No
204299188 | Central Heat Pump | BRYANT HEATING AND COOLING SYSTEMS | 288BNV037*0**A* |  |  | CAP**4321AL*+UI | 986TC66100C21*** | 33000 |  |  | 17.5 | 8.5 | 33000 |  |  | 25200 | 76% | 2 | Both | 687.5 | 2.75 | HRCU-A-CB (Split System: Heat Pump with Remote Outdoor Unit-Air-Source) | No
204298898 | Central Heat Pump | BRYANT HEATING AND COOLING SYSTEMS | 288BNV037*0**A* |  |  | CAP**3721AL*+UI | 986TC66100C21*** | 33000 |  |  | 17.5 | 8.5 | 33000 |  |  | 25200 | 76% | 2 | Both | 687.5 | 2.75 | HRCU-A-CB (Split System: Heat Pump with Remote Outdoor Unit-Air-Source) | No
204299184 | Central Heat Pump | BRYANT HEATING AND COOLING SYSTEMS | 288BNV037*0**A* |  |  | CAP**4321AL*+UI | 987MB66100C21*** | 33000 |  |  | 17.5 | 8.5 | 33000 |  |  | 25200 | 76% | 2 | Both | 687.5 | 2.75 | HRCU-A-CB (Split System: Heat Pump with Remote Outdoor Unit-Air-Source) | No
206771325 | Central Heat Pump | BRYANT HEATING AND COOLING SYSTEMS | 288BNV037*0**B* |  |  | CAP**3721AL*+UI | 987MB66100C21*** | 33000 |  |  | 17.5 | 8.5 | 33000 |  |  | 25200 | 76% | 2 | Both | 687.5 | 2.75 | HRCU-A-CB (Split System: Heat Pump with Remote Outdoor Unit-Air-Source) | No
206771343 | Central Heat Pump | BRYANT HEATING AND COOLING SYSTEMS | 288BNV037*0**B* |  |  | CAP**3721AL*+UI | 986TC66100C21*** | 33000 |  |  | 17.5 | 8.5 | 33000 |  |  | 25200 | 76% | 2 | Both | 687.5 | 2.75 | HRCU-A-CB (Split System: Heat Pump with Remote Outdoor Unit-Air-Source) | No
206771712 | Central Heat Pump | BRYANT HEATING AND COOLING SYSTEMS | 288BNV037*0**B* |  |  | CAP**4321AL*+UI | 986TC66100C21*** | 33000 |  |  | 17.5 | 8.5 | 33000 |  |  | 25200 | 76% | 2 | Both | 687.5 | 2.75 | HRCU-A-CB (Split System: Heat Pump with Remote Outdoor Unit-Air-Source) | No
206764911 | Central Heat Pump | CARRIER | 25VNA837A*031* |  |  | CAP**3721AL*+UI | 58TN*A090C21**20 | 32800 |  |  | 17.5 | 8.5 | 33000 |  |  | 25200 | 76% | 1.98 | Both | 682.5 | 2.73 | HRCU-A-CB (Split System: Heat Pump with Remote Outdoor Unit-Air-Source) | No
204299171 | Central Heat Pump | CARRIER | 25VNA837A*030* |  |  | CAP**4321AL*+UI | 58TN*A090C21**20 | 32800 |  |  | 17.5 | 8.5 | 33000 |  |  | 25200 | 76% | 2 | Both | 682.5 | 2.73 | HRCU-A-CB (Split System: Heat Pump with Remote Outdoor Unit-Air-Source) | No
206764952 | Central Heat Pump | CARRIER | 25VNA837A*031* |  |  | CAP**4321AL*+UI | 58TN*A090C21**20 | 32800 |  |  | 17.5 | 8.5 | 33000 |  |  | 25200 | 76% | 2 | Both | 682.5 | 2.73 | HRCU-A-CB (Split System: Heat Pump with Remote Outdoor Unit-Air-Source) | No
204299187 | Central Heat Pump | CARRIER | 25VNA837A*030* |  |  | CAP**4321AL*+UI | 59TN6B100C21**22 | 33000 |  |  | 17.5 | 8.5 | 33000 |  |  | 25200 | 76% | 2 | Both | 687.5 | 2.75 | HRCU-A-CB (Split System: Heat Pump with Remote Outdoor Unit-Air-Source) | No
204299183 | Central Heat Pump | CARRIER | 25VNA837A*030* |  |  | CAP**4321AL*+UI | 59MN7B100C21**22 | 33000 |  |  | 17.5 | 8.5 | 33000 |  |  | 25200 | 76% | 2 | Both | 687.5 | 2.75 | HRCU-A-CB (Split System: Heat Pump with Remote Outdoor Unit-Air-Source) | No
206764919 | Central Heat Pump | CARRIER | 25VNA837A*031* |  |  | CAP**3721AL*+UI | 59TN6B100C21**22 | 33000 |  |  | 17.5 | 8.5 | 33000 |  |  | 25200 | 76% | 2 | Both | 687.5 | 2.75 | HRCU-A-CB (Split System: Heat Pump with Remote Outdoor Unit-Air-Source) | No
206764958 | Central Heat Pump | CARRIER | 25VNA837A*031* |  |  | CAP**4321AL*+UI | 59MN7B100C21**22 | 33000 |  |  | 17.5 | 8.5 | 33000 |  |  | 25200 | 76% | 2 | Both | 687.5 | 2.75 | HRCU-A-CB (Split System: Heat Pump with Remote Outdoor Unit-Air-Source) | No
206764917 | Central Heat Pump | CARRIER | 25VNA837A*031* |  |  | CAP**3721AL*+UI | 59MN7B100C21**22 | 33000 |  |  | 17.5 | 8.5 | 33000 |  |  | 25200 | 76% | 2 | Both | 687.5 | 2.75 | HRCU-A-CB (Split System: Heat Pump with Remote Outdoor Unit-Air-Source) | No
206764960 | Central Heat Pump | CARRIER | 25VNA837A*031* |  |  | CAP**4321AL*+UI | 59TN6B100C21**22 | 33000 |  |  | 17.5 | 8.5 | 33000 |  |  | 25200 | 76% | 2 | Both | 687.5 | 2.75 | HRCU-A-CB (Split System: Heat Pump with Remote Outdoor Unit-Air-Source) | No
205751020 | Central Heat Pump | COMFORTMAKER | CVH837GKA** |  |  | EA*4X37L21A*+WALLCON | *80CTL0902120A* | 32800 |  |  | 17.5 | 8.5 | 33000 |  |  | 25200 | 76% | 1.98 | Both | 682.5 | 2.73 | HRCU-A-CB (Split System: Heat Pump with Remote Outdoor Unit-Air-Source) | No
206771275 | Central Heat Pump | COMFORTMAKER | CVH837GKA2* |  |  | EA*4X37L21A*+WALLCON | *80CTL0902120A* | 32800 |  |  | 17.5 | 8.5 | 33000 |  |  | 25200 | 76% | 1.98 | Both | 682.5 | 2.73 | HRCU-A-CB (Split System: Heat Pump with Remote Outdoor Unit-Air-Source) | No
205751140 | Central Heat Pump | COMFORTMAKER | CVH837GKA** |  |  | EA*4X43L21A*+WALLCON | *80CTL0902120A* | 32800 |  |  | 17.5 | 8.5 | 33000 |  |  | 25200 | 76% | 2 | Both | 682.5 | 2.73 | HRCU-A-CB (Split System: Heat Pump with Remote Outdoor Unit-Air-Source) | No
206771644 | Central Heat Pump | COMFORTMAKER | CVH837GKA2* |  |  | EA*4X43L21A*+WALLCON | *80CTL0902120A* | 32800 |  |  | 17.5 | 8.5 | 33000 |  |  | 25200 | 76% | 2 | Both | 682.5 | 2.73 | HRCU-A-CB (Split System: Heat Pump with Remote Outdoor Unit-Air-Source) | No
205751084 | Central Heat Pump | COMFORTMAKER | CVH837GKA** |  |  | EA*4X37L21A*+WALLCON | *96CTN1002122A* | 33000 |  |  | 17.5 | 8.5 | 33000 |  |  | 25200 | 76% | 2 | Both | 687.5 | 2.75 | HRCU-A-CB (Split System: Heat Pump with Remote Outdoor Unit-Air-Source) | No
205751213 | Central Heat Pump | COMFORTMAKER | CVH837GKA** |  |  | EA*4X43L21A*+WALLCON | *96CTN1002122A* | 33000 |  |  | 17.5 | 8.5 | 33000 |  |  | 25200 | 76% | 2 | Both | 687.5 | 2.75 | HRCU-A-CB (Split System: Heat Pump with Remote Outdoor Unit-Air-Source) | No
205751197 | Central Heat Pump | COMFORTMAKER | CVH837GKA** |  |  | EA*4X43L21A*+WALLCON | *97CMN1002122A* | 33000 |  |  | 17.5 | 8.5 | 33000 |  |  | 25200 | 76% | 2 | Both | 687.5 | 2.75 | HRCU-A-CB (Split System: Heat Pump with Remote Outdoor Unit-Air-Source) | No
206771329 | Central Heat Pump | COMFORTMAKER | CVH837GKA2* |  |  | EA*4X37L21A*+WALLCON | *97CMN1002122A* | 33000 |  |  | 17.5 | 8.5 | 33000 |  |  | 25200 | 76% | 2 | Both | 687.5 | 2.75 | HRCU-A-CB (Split System: Heat Pump with Remote Outdoor Unit-Air-Source) | No
206771698 | Central Heat Pump | COMFORTMAKER | CVH837GKA2* |  |  | EA*4X43L21A*+WALLCON | *97CMN1002122A* | 33000 |  |  | 17.5 | 8.5 | 33000 |  |  | 25200 | 76% | 2 | Both | 687.5 | 2.75 | HRCU-A-CB (Split System: Heat Pump with Remote Outdoor Unit-Air-Source) | No
206771716 | Central Heat Pump | COMFORTMAKER | CVH837GKA2* |  |  | EA*4X43L21A*+WALLCON | *96CTN1002122A* | 33000 |  |  | 17.5 | 8.5 | 33000 |  |  | 25200 | 76% | 2 | Both | 687.5 | 2.75 | HRCU-A-CB (Split System: Heat Pump with Remote Outdoor Unit-Air-Source) | No
206771347 | Central Heat Pump | COMFORTMAKER | CVH837GKA2* |  |  | EA*4X37L21A*+WALLCON | *96CTN1002122A* | 33000 |  |  | 17.5 | 8.5 | 33000 |  |  | 25200 | 76% | 2 | Both | 687.5 | 2.75 | HRCU-A-CB (Split System: Heat Pump with Remote Outdoor Unit-Air-Source) | No
205751021 | Central Heat Pump | DAY & NIGHT | CVH837GKA** |  |  | EA*4X37L21A*+WALLCON | *80CTL0902120A* | 32800 |  |  | 17.5 | 8.5 | 33000 |  |  | 25200 | 76% | 1.98 | Both | 682.5 | 2.73 | HRCU-A-CB (Split System: Heat Pump with Remote Outdoor Unit-Air-Source) | No
206771276 | Central Heat Pump | DAY & NIGHT | CVH837GKA2* |  |  | EA*4X37L21A*+WALLCON | *80CTL0902120A* | 32800 |  |  | 17.5 | 8.5 | 33000 |  |  | 25200 | 76% | 1.98 | Both | 682.5 | 2.73 | HRCU-A-CB (Split System: Heat Pump with Remote Outdoor Unit-Air-Source) | No
205751198 | Central Heat Pump | DAY & NIGHT | CVH837GKA** |  |  | EA*4X43L21A*+WALLCON | *97CMN1002122A* | 33000 |  |  | 17.5 | 8.5 | 33000 |  |  | 25200 | 76% | 2 | Both | 687.5 | 2.75 | HRCU-A-CB (Split System: Heat Pump with Remote Outdoor Unit-Air-Source) | No
205751214 | Central Heat Pump | DAY & NIGHT | CVH837GKA** |  |  | EA*4X43L21A*+WALLCON | *96CTN1002122A* | 33000 |  |  | 17.5 | 8.5 | 33000 |  |  | 25200 | 76% | 2 | Both | 687.5 | 2.75 | HRCU-A-CB (Split System: Heat Pump with Remote Outdoor Unit-Air-Source) | No
205751085 | Central Heat Pump | DAY & NIGHT | CVH837GKA** |  |  | EA*4X37L21A*+WALLCON | *96CTN1002122A* | 33000 |  |  | 17.5 | 8.5 | 33000 |  |  | 25200 | 76% | 2 | Both | 687.5 | 2.75 | HRCU-A-CB (Split System: Heat Pump with Remote Outdoor Unit-Air-Source) | No
205751069 | Central Heat Pump | DAY & NIGHT | CVH837GKA** |  |  | EA*4X37L21A*+WALLCON | *97CMN1002122A* | 33000 |  |  | 17.5 | 8.5 | 33000 |  |  | 25200 | 76% | 2 | Both | 687.5 | 2.75 | HRCU-A-CB (Split System: Heat Pump with Remote Outdoor Unit-Air-Source) | No
206771348 | Central Heat Pump | DAY & NIGHT | CVH837GKA2* |  |  | EA*4X37L21A*+WALLCON | *96CTN1002122A* | 33000 |  |  | 17.5 | 8.5 | 33000 |  |  | 25200 | 76% | 2 | Both | 687.5 | 2.75 | HRCU-A-CB (Split System: Heat Pump with Remote Outdoor Unit-Air-Source) | No
206771699 | Central Heat Pump | DAY & NIGHT | CVH837GKA2* |  |  | EA*4X43L21A*+WALLCON | *97CMN1002122A* | 33000 |  |  | 17.5 | 8.5 | 33000 |  |  | 25200 | 76% | 2 | Both | 687.5 | 2.75 | HRCU-A-CB (Split System: Heat Pump with Remote Outdoor Unit-Air-Source) | No
205751017 | Central Heat Pump | HEIL | HVH837GKA** |  |  | EA*4X37L21A*+WALLCON | *80CTL0902120A* | 32800 |  |  | 17.5 | 8.5 | 33000 |  |  | 25200 | 76% | 1.98 | Both | 682.5 | 2.73 | HRCU-A-CB (Split System: Heat Pump with Remote Outdoor Unit-Air-Source) | No
206771272 | Central Heat Pump | HEIL | HVH837GKA2* |  |  | EA*4X37L21A*+WALLCON | *80CTL0902120A* | 32800 |  |  | 17.5 | 8.5 | 33000 |  |  | 25200 | 76% | 1.98 | Both | 682.5 | 2.73 | HRCU-A-CB (Split System: Heat Pump with Remote Outdoor Unit-Air-Source) | No
205751137 | Central Heat Pump | HEIL | HVH837GKA** |  |  | EA*4X43L21A*+WALLCON | *80CTL0902120A* | 32800 |  |  | 17.5 | 8.5 | 33000 |  |  | 25200 | 76% | 2 | Both | 682.5 | 2.73 | HRCU-A-CB (Split System: Heat Pump with Remote Outdoor Unit-Air-Source) | No
206771641 | Central Heat Pump | HEIL | HVH837GKA2* |  |  | EA*4X43L21A*+WALLCON | *80CTL0902120A* | 32800 |  |  | 17.5 | 8.5 | 33000 |  |  | 25200 | 76% | 2 | Both | 682.5 | 2.73 | HRCU-A-CB (Split System: Heat Pump with Remote Outdoor Unit-Air-Source) | No
205751210 | Central Heat Pump | HEIL | HVH837GKA** |  |  | EA*4X43L21A*+WALLCON | *96CTN1002122A* | 33000 |  |  | 17.5 | 8.5 | 33000 |  |  | 25200 | 76% | 2 | Both | 687.5 | 2.75 | HRCU-A-CB (Split System: Heat Pump with Remote Outdoor Unit-Air-Source) | No
205751081 | Central Heat Pump | HEIL | HVH837GKA** |  |  | EA*4X37L21A*+WALLCON | *96CTN1002122A* | 33000 |  |  | 17.5 | 8.5 | 33000 |  |  | 25200 | 76% | 2 | Both | 687.5 | 2.75 | HRCU-A-CB (Split System: Heat Pump with Remote Outdoor Unit-Air-Source) | No
205751065 | Central Heat Pump | HEIL | HVH837GKA** |  |  | EA*4X37L21A*+WALLCON | *97CMN1002122A* | 33000 |  |  | 17.5 | 8.5 | 33000 |  |  | 25200 | 76% | 2 | Both | 687.5 | 2.75 | HRCU-A-CB (Split System: Heat Pump with Remote Outdoor Unit-Air-Source) | No
205751194 | Central Heat Pump | HEIL | HVH837GKA** |  |  | EA*4X43L21A*+WALLCON | *97CMN1002122A* | 33000 |  |  | 17.5 | 8.5 | 33000 |  |  | 25200 | 76% | 2 | Both | 687.5 | 2.75 | HRCU-A-CB (Split System: Heat Pump with Remote Outdoor Unit-Air-Source) | No
206771326 | Central Heat Pump | HEIL | HVH837GKA2* |  |  | EA*4X37L21A*+WALLCON | *97CMN1002122A* | 33000 |  |  | 17.5 | 8.5 | 33000 |  |  | 25200 | 76% | 2 | Both | 687.5 | 2.75 | HRCU-A-CB (Split System: Heat Pump with Remote Outdoor Unit-Air-Source) | No
206771344 | Central Heat Pump | HEIL | HVH837GKA2* |  |  | EA*4X37L21A*+WALLCON | *96CTN1002122A* | 33000 |  |  | 17.5 | 8.5 | 33000 |  |  | 25200 | 76% | 2 | Both | 687.5 | 2.75 | HRCU-A-CB (Split System: Heat Pump with Remote Outdoor Unit-Air-Source) | No
206771713 | Central Heat Pump | HEIL | HVH837GKA2* |  |  | EA*4X43L21A*+WALLCON | *96CTN1002122A* | 33000 |  |  | 17.5 | 8.5 | 33000 |  |  | 25200 | 76% | 2 | Both | 687.5 | 2.75 | HRCU-A-CB (Split System: Heat Pump with Remote Outdoor Unit-Air-Source) | No
205751022 | Central Heat Pump | KEEPRITE | CVH837GKA** |  |  | EA*4X37L21A*+WALLCON | *80CTL0902120A* | 32800 |  |  | 17.5 | 8.5 | 33000 |  |  | 25200 | 76% | 1.98 | Both | 682.5 | 2.73 | HRCU-A-CB (Split System: Heat Pump with Remote Outdoor Unit-Air-Source) | No
206771277 | Central Heat Pump | KEEPRITE | CVH837GKA2* |  |  | EA*4X37L21A*+WALLCON | *80CTL0902120A* | 32800 |  |  | 17.5 | 8.5 | 33000 |  |  | 25200 | 76% | 1.98 | Both | 682.5 | 2.73 | HRCU-A-CB (Split System: Heat Pump with Remote Outdoor Unit-Air-Source) | No
206771646 | Central Heat Pump | KEEPRITE | CVH837GKA2* |  |  | EA*4X43L21A*+WALLCON | *80CTL0902120A* | 32800 |  |  | 17.5 | 8.5 | 33000 |  |  | 25200 | 76% | 2 | Both | 682.5 | 2.73 | HRCU-A-CB (Split System: Heat Pump with Remote Outdoor Unit-Air-Source) | No
205751070 | Central Heat Pump | KEEPRITE | CVH837GKA** |  |  | EA*4X37L21A*+WALLCON | *97CMN1002122A* | 33000 |  |  | 17.5 | 8.5 | 33000 |  |  | 25200 | 76% | 2 | Both | 687.5 | 2.75 | HRCU-A-CB (Split System: Heat Pump with Remote Outdoor Unit-Air-Source) | No
205751086 | Central Heat Pump | KEEPRITE | CVH837GKA** |  |  | EA*4X37L21A*+WALLCON | *96CTN1002122A* | 33000 |  |  | 17.5 | 8.5 | 33000 |  |  | 25200 | 76% | 2 | Both | 687.5 | 2.75 | HRCU-A-CB (Split System: Heat Pump with Remote Outdoor Unit-Air-Source) | No
205751199 | Central Heat Pump | KEEPRITE | CVH837GKA** |  |  | EA*4X43L21A*+WALLCON | *97CMN1002122A* | 33000 |  |  | 17.5 | 8.5 | 33000 |  |  | 25200 | 76% | 2 | Both | 687.5 | 2.75 | HRCU-A-CB (Split System: Heat Pump with Remote Outdoor Unit-Air-Source) | No
206771718 | Central Heat Pump | KEEPRITE | CVH837GKA2* |  |  | EA*4X43L21A*+WALLCON | *96CTN1002122A* | 33000 |  |  | 17.5 | 8.5 | 33000 |  |  | 25200 | 76% | 2 | Both | 687.5 | 2.75 | HRCU-A-CB (Split System: Heat Pump with Remote Outdoor Unit-Air-Source) | No
206771700 | Central Heat Pump | KEEPRITE | CVH837GKA2* |  |  | EA*4X43L21A*+WALLCON | *97CMN1002122A* | 33000 |  |  | 17.5 | 8.5 | 33000 |  |  | 25200 | 76% | 2 | Both | 687.5 | 2.75 | HRCU-A-CB (Split System: Heat Pump with Remote Outdoor Unit-Air-Source) | No
206771349 | Central Heat Pump | KEEPRITE | CVH837GKA2* |  |  | EA*4X37L21A*+WALLCON | *96CTN1002122A* | 33000 |  |  | 17.5 | 8.5 | 33000 |  |  | 25200 | 76% | 2 | Both | 687.5 | 2.75 | HRCU-A-CB (Split System: Heat Pump with Remote Outdoor Unit-Air-Source) | No
205751023 | Central Heat Pump | KENMORE | (C,H,T)VH837GKA** |  |  | EA*4X37L21A*+WALLCON | *80CTL0902120A* | 32800 |  |  | 17.5 | 8.5 | 33000 |  |  | 25200 | 76% | 1.98 | Both | 682.5 | 2.73 | HRCU-A-CB (Split System: Heat Pump with Remote Outdoor Unit-Air-Source) | No
206997659 | Central Heat Pump | KENMORE | (C,H,T)VH837GKA2* |  |  | EA*4X37L21A*+WALLCON | *80CTL0902120A* | 32800 |  |  | 17.5 | 8.5 | 33000 |  |  | 25200 | 76% | 1.98 | Both | 682.5 | 2.73 | HRCU-A-CB (Split System: Heat Pump with Remote Outdoor Unit-Air-Source) | No
205751143 | Central Heat Pump | KENMORE | (C,H,T)VH837GKA** |  |  | EA*4X43L21A*+WALLCON | *80CTL0902120A* | 32800 |  |  | 17.5 | 8.5 | 33000 |  |  | 25200 | 76% | 2 | Both | 682.5 | 2.73 | HRCU-A-CB (Split System: Heat Pump with Remote Outdoor Unit-Air-Source) | No
206997700 | Central Heat Pump | KENMORE | (C,H,T)VH837GKA2* |  |  | EA*4X43L21A*+WALLCON | *80CTL0902120A* | 32800 |  |  | 17.5 | 8.5 | 33000 |  |  | 25200 | 76% | 2 | Both | 682.5 | 2.73 | HRCU-A-CB (Split System: Heat Pump with Remote Outdoor Unit-Air-Source) | No
205751071 | Central Heat Pump | KENMORE | (C,H,T)VH837GKA** |  |  | EA*4X37L21A*+WALLCON | *97CMN1002122A* | 33000 |  |  | 17.5 | 8.5 | 33000 |  |  | 25200 | 76% | 2 | Both | 687.5 | 2.75 | HRCU-A-CB (Split System: Heat Pump with Remote Outdoor Unit-Air-Source) | No
206997667 | Central Heat Pump | KENMORE | (C,H,T)VH837GKA2* |  |  | EA*4X37L21A*+WALLCON | *96CTN1002122A* | 33000 |  |  | 17.5 | 8.5 | 33000 |  |  | 25200 | 76% | 2 | Both | 687.5 | 2.75 | HRCU-A-CB (Split System: Heat Pump with Remote Outdoor Unit-Air-Source) | No
206997708 | Central Heat Pump | KENMORE | (C,H,T)VH837GKA2* |  |  | EA*4X43L21A*+WALLCON | *96CTN1002122A* | 33000 |  |  | 17.5 | 8.5 | 33000 |  |  | 25200 | 76% | 2 | Both | 687.5 | 2.75 | HRCU-A-CB (Split System: Heat Pump with Remote Outdoor Unit-Air-Source) | No
206997706 | Central Heat Pump | KENMORE | (C,H,T)VH837GKA2* |  |  | EA*4X43L21A*+WALLCON | *97CMN1002122A* | 33000 |  |  | 17.5 | 8.5 | 33000 |  |  | 25200 | 76% | 2 | Both | 687.5 | 2.75 | HRCU-A-CB (Split System: Heat Pump with Remote Outdoor Unit-Air-Source) | No
205751024 | Central Heat Pump | TEMPSTAR | TVH837GKA** |  |  | EA*4X37L21A*+WALLCON | *80CTL0902120A* | 32800 |  |  | 17.5 | 8.5 | 33000 |  |  | 25200 | 76% | 1.98 | Both | 682.5 | 2.73 | HRCU-A-CB (Split System: Heat Pump with Remote Outdoor Unit-Air-Source) | No
206771279 | Central Heat Pump | TEMPSTAR | TVH837GKA2* |  |  | EA*4X37L21A*+WALLCON | *80CTL0902120A* | 32800 |  |  | 17.5 | 8.5 | 33000 |  |  | 25200 | 76% | 1.98 | Both | 682.5 | 2.73 | HRCU-A-CB (Split System: Heat Pump with Remote Outdoor Unit-Air-Source) | No
206771648 | Central Heat Pump | TEMPSTAR | TVH837GKA2* |  |  | EA*4X43L21A*+WALLCON | *80CTL0902120A* | 32800 |  |  | 17.5 | 8.5 | 33000 |  |  | 25200 | 76% | 2 | Both | 682.5 | 2.73 | HRCU-A-CB (Split System: Heat Pump with Remote Outdoor Unit-Air-Source) | No
205751088 | Central Heat Pump | TEMPSTAR | TVH837GKA** |  |  | EA*4X37L21A*+WALLCON | *96CTN1002122A* | 33000 |  |  | 17.5 | 8.5 | 33000 |  |  | 25200 | 76% | 2 | Both | 687.5 | 2.75 | HRCU-A-CB (Split System: Heat Pump with Remote Outdoor Unit-Air-Source) | No
205751217 | Central Heat Pump | TEMPSTAR | TVH837GKA** |  |  | EA*4X43L21A*+WALLCON | *96CTN1002122A* | 33000 |  |  | 17.5 | 8.5 | 33000 |  |  | 25200 | 76% | 2 | Both | 687.5 | 2.75 | HRCU-A-CB (Split System: Heat Pump with Remote Outdoor Unit-Air-Source) | No
205751072 | Central Heat Pump | TEMPSTAR | TVH837GKA** |  |  | EA*4X37L21A*+WALLCON | *97CMN1002122A* | 33000 |  |  | 17.5 | 8.5 | 33000 |  |  | 25200 | 76% | 2 | Both | 687.5 | 2.75 | HRCU-A-CB (Split System: Heat Pump with Remote Outdoor Unit-Air-Source) | No
206771702 | Central Heat Pump | TEMPSTAR | TVH837GKA2* |  |  | EA*4X43L21A*+WALLCON | *97CMN1002122A* | 33000 |  |  | 17.5 | 8.5 | 33000 |  |  | 25200 | 76% | 2 | Both | 687.5 | 2.75 | HRCU-A-CB (Split System: Heat Pump with Remote Outdoor Unit-Air-Source) | No
206771333 | Central Heat Pump | TEMPSTAR | TVH837GKA2* |  |  | EA*4X37L21A*+WALLCON | *97CMN1002122A* | 33000 |  |  | 17.5 | 8.5 | 33000 |  |  | 25200 | 76% | 2 | Both | 687.5 | 2.75 | HRCU-A-CB (Split System: Heat Pump with Remote Outdoor Unit-Air-Source) | No
205751090 | Central Heat Pump | AIRQUEST | HVH837GKA** |  |  | EA*4X37L21A*+WALLCON | *80CTL0901716A* | 33000 |  |  | 18 | 8.5 | 32800 |  |  | 25000 | 76% | 2 | Both | 687.5 | 2.75 | HRCU-A-CB (Split System: Heat Pump with Remote Outdoor Unit-Air-Source) | No
206771723 | Central Heat Pump | AIRQUEST | HVH837GKA2* |  |  | EA*4X43L21A*+WALLCON | *80CTL0901716A* | 33000 |  |  | 18 | 8.5 | 32800 |  |  | 25000 | 76% | 2 | Both | 687.5 | 2.75 | HRCU-A-CB (Split System: Heat Pump with Remote Outdoor Unit-Air-Source) | No
205751220 | Central Heat Pump | ARCOAIRE | HVH837GKA** |  |  | EA*4X43L21A*+WALLCON | *80CTL0901716A* | 33000 |  |  | 18 | 8.5 | 32800 |  |  | 25000 | 76% | 2 | Both | 687.5 | 2.75 | HRCU-A-CB (Split System: Heat Pump with Remote Outdoor Unit-Air-Source) | No
206771724 | Central Heat Pump | ARCOAIRE | HVH837GKA2* |  |  | EA*4X43L21A*+WALLCON | *80CTL0901716A* | 33000 |  |  | 18 | 8.5 | 32800 |  |  | 25000 | 76% | 2 | Both | 687.5 | 2.75 | HRCU-A-CB (Split System: Heat Pump with Remote Outdoor Unit-Air-Source) | No
204298900 | Central Heat Pump | BRYANT HEATING AND COOLING SYSTEMS | 288BNV037*0**A* |  |  | CAP**3721AL*+UI | 88*TA48090C17*** | 33000 |  |  | 18 | 8.5 | 32800 |  |  | 25000 | 76% | 2 | Both | 687.5 | 2.75 | HRCU-A-CB (Split System: Heat Pump with Remote Outdoor Unit-Air-Source) | No
204299190 | Central Heat Pump | BRYANT HEATING AND COOLING SYSTEMS | 288BNV037*0**A* |  |  | CAP**4321AL*+UI | 88*TA48090C17*** | 33000 |  |  | 18 | 8.5 | 32800 |  |  | 25000 | 76% | 2 | Both | 687.5 | 2.75 | HRCU-A-CB (Split System: Heat Pump with Remote Outdoor Unit-Air-Source) | No
206771352 | Central Heat Pump | BRYANT HEATING AND COOLING SYSTEMS | 288BNV037*0**B* |  |  | CAP**3721AL*+UI | 88*TA48090C17*** | 33000 |  |  | 18 | 8.5 | 32800 |  |  | 25000 | 76% | 2 | Both | 687.5 | 2.75 | HRCU-A-CB (Split System: Heat Pump with Remote Outdoor Unit-Air-Source) | No
204298899 | Central Heat Pump | CARRIER | 25VNA837A*030* |  |  | CAP**3721AL*+UI | 58TN*A090C17**16 | 33000 |  |  | 18 | 8.5 | 32800 |  |  | 25000 | 76% | 2 | Both | 687.5 | 2.75 | HRCU-A-CB (Split System: Heat Pump with Remote Outdoor Unit-Air-Source) | No
204299189 | Central Heat Pump | CARRIER | 25VNA837A*030* |  |  | CAP**4321AL*+UI | 58TN*A090C17**16 | 33000 |  |  | 18 | 8.5 | 32800 |  |  | 25000 | 76% | 2 | Both | 687.5 | 2.75 | HRCU-A-CB (Split System: Heat Pump with Remote Outdoor Unit-Air-Source) | No
206764920 | Central Heat Pump | CARRIER | 25VNA837A*031* |  |  | CAP**3721AL*+UI | 58TN*A090C17**16 | 33000 |  |  | 18 | 8.5 | 32800 |  |  | 25000 | 76% | 2 | Both | 687.5 | 2.75 | HRCU-A-CB (Split System: Heat Pump with Remote Outdoor Unit-Air-Source) | No
206764961 | Central Heat Pump | CARRIER | 25VNA837A*031* |  |  | CAP**4321AL*+UI | 58TN*A090C17**16 | 33000 |  |  | 18 | 8.5 | 32800 |  |  | 25000 | 76% | 2 | Both | 687.5 | 2.75 | HRCU-A-CB (Split System: Heat Pump with Remote Outdoor Unit-Air-Source) | No
205751221 | Central Heat Pump | COMFORTMAKER | CVH837GKA** |  |  | EA*4X43L21A*+WALLCON | *80CTL0901716A* | 33000 |  |  | 18 | 8.5 | 32800 |  |  | 25000 | 76% | 2 | Both | 687.5 | 2.75 | HRCU-A-CB (Split System: Heat Pump with Remote Outdoor Unit-Air-Source) | No
205751222 | Central Heat Pump | DAY & NIGHT | CVH837GKA** |  |  | EA*4X43L21A*+WALLCON | *80CTL0901716A* | 33000 |  |  | 18 | 8.5 | 32800 |  |  | 25000 | 76% | 2 | Both | 687.5 | 2.75 | HRCU-A-CB (Split System: Heat Pump with Remote Outdoor Unit-Air-Source) | No
205751093 | Central Heat Pump | DAY & NIGHT | CVH837GKA** |  |  | EA*4X37L21A*+WALLCON | *80CTL0901716A* | 33000 |  |  | 18 | 8.5 | 32800 |  |  | 25000 | 76% | 2 | Both | 687.5 | 2.75 | HRCU-A-CB (Split System: Heat Pump with Remote Outdoor Unit-Air-Source) | No
205751089 | Central Heat Pump | HEIL | HVH837GKA** |  |  | EA*4X37L21A*+WALLCON | *80CTL0901716A* | 33000 |  |  | 18 | 8.5 | 32800 |  |  | 25000 | 76% | 2 | Both | 687.5 | 2.75 | HRCU-A-CB (Split System: Heat Pump with Remote Outdoor Unit-Air-Source) | No
206771722 | Central Heat Pump | HEIL | HVH837GKA2* |  |  | EA*4X43L21A*+WALLCON | *80CTL0901716A* | 33000 |  |  | 18 | 8.5 | 32800 |  |  | 25000 | 76% | 2 | Both | 687.5 | 2.75 | HRCU-A-CB (Split System: Heat Pump with Remote Outdoor Unit-Air-Source) | No
205751223 | Central Heat Pump | KEEPRITE | CVH837GKA** |  |  | EA*4X43L21A*+WALLCON | *80CTL0901716A* | 33000 |  |  | 18 | 8.5 | 32800 |  |  | 25000 | 76% | 2 | Both | 687.5 | 2.75 | HRCU-A-CB (Split System: Heat Pump with Remote Outdoor Unit-Air-Source) | No
205751094 | Central Heat Pump | KEEPRITE | CVH837GKA** |  |  | EA*4X37L21A*+WALLCON | *80CTL0901716A* | 33000 |  |  | 18 | 8.5 | 32800 |  |  | 25000 | 76% | 2 | Both | 687.5 | 2.75 | HRCU-A-CB (Split System: Heat Pump with Remote Outdoor Unit-Air-Source) | No
206771727 | Central Heat Pump | KEEPRITE | CVH837GKA2* |  |  | EA*4X43L21A*+WALLCON | *80CTL0901716A* | 33000 |  |  | 18 | 8.5 | 32800 |  |  | 25000 | 76% | 2 | Both | 687.5 | 2.75 | HRCU-A-CB (Split System: Heat Pump with Remote Outdoor Unit-Air-Source) | No
206997668 | Central Heat Pump | KENMORE | (C,H,T)VH837GKA2* |  |  | EA*4X37L21A*+WALLCON | *80CTL0901716A* | 33000 |  |  | 18 | 8.5 | 32800 |  |  | 25000 | 76% | 2 | Both | 687.5 | 2.75 | HRCU-A-CB (Split System: Heat Pump with Remote Outdoor Unit-Air-Source) | No
205751225 | Central Heat Pump | TEMPSTAR | TVH837GKA** |  |  | EA*4X43L21A*+WALLCON | *80CTL0901716A* | 33000 |  |  | 18 | 8.5 | 32800 |  |  | 25000 | 76% | 2 | Both | 687.5 | 2.75 | HRCU-A-CB (Split System: Heat Pump with Remote Outdoor Unit-Air-Source) | No
205751096 | Central Heat Pump | TEMPSTAR | TVH837GKA** |  |  | EA*4X37L21A*+WALLCON | *80CTL0901716A* | 33000 |  |  | 18 | 8.5 | 32800 |  |  | 25000 | 76% | 2 | Both | 687.5 | 2.75 | HRCU-A-CB (Split System: Heat Pump with Remote Outdoor Unit-Air-Source) | No
206771360 | Central Heat Pump | TEMPSTAR | TVH837GKA2* |  |  | EA*4X37L21A*+WALLCON | *80CTL0901716A* | 33000 |  |  | 18 | 8.5 | 32800 |  |  | 25000 | 76% | 2 | Both | 687.5 | 2.75 | HRCU-A-CB (Split System: Heat Pump with Remote Outdoor Unit-Air-Source) | No
206771729 | Central Heat Pump | TEMPSTAR | TVH837GKA2* |  |  | EA*4X43L21A*+WALLCON | *80CTL0901716A* | 33000 |  |  | 18 | 8.5 | 32800 |  |  | 25000 | 76% | 2 | Both | 687.5 | 2.75 | HRCU-A-CB (Split System: Heat Pump with Remote Outdoor Unit-Air-Source) | No
206790428 | Central Heat Pump | BRYANT HEATING AND COOLING SYSTEMS | 284ANV036*0**B* |  |  | CSPH*3612AL*+UI | 88*TA48070C17*** | 33600 |  |  | 18 | 9 | 35400 |  |  | 26200 | 74% | 2.02 | Both | 700 | 2.8 | HRCU-A-CB (Split System: Heat Pump with Remote Outdoor Unit-Air-Source) | No
206788740 | Central Heat Pump | CARRIER | 25VNA436A*031* |  |  | CSPH*3612AL*+UI | 58TN*A070C17**16 | 33600 |  |  | 18 | 9 | 35400 |  |  | 26200 | 74% | 2.02 | Both | 700 | 2.8 | HRCU-A-CB (Split System: Heat Pump with Remote Outdoor Unit-Air-Source) | No
206790438 | Central Heat Pump | BRYANT HEATING AND COOLING SYSTEMS | 284ANV036*0**B* |  |  | CSPH*3612AL*+UI | 987MB66120C24*** | 33600 |  |  | 18 | 9 | 35200 |  |  | 26200 | 74% | 2.02 | Both | 700 | 2.8 | HRCU-A-CB (Split System: Heat Pump with Remote Outdoor Unit-Air-Source) | No
206788750 | Central Heat Pump | CARRIER | 25VNA436A*031* |  |  | CSPH*3612AL*+UI | 59MN7B120C24**22 | 33600 |  |  | 18 | 9 | 35200 |  |  | 26200 | 74% | 2.02 | Both | 700 | 2.8 | HRCU-A-CB (Split System: Heat Pump with Remote Outdoor Unit-Air-Source) | No
206790516 | Central Heat Pump | BRYANT HEATING AND COOLING SYSTEMS | 284ANV036*0**B* |  |  | CNPV*4221AL*+UI | 83*CA60100C21*** | 33000 |  |  | 18.5 | 9 | 35400 |  |  | 26600 | 75% | 1.98 | Both | 687.5 | 2.75 | HRCU-A-CB (Split System: Heat Pump with Remote Outdoor Unit-Air-Source) | No
206790529 | Central Heat Pump | BRYANT HEATING AND COOLING SYSTEMS | 284ANV036*0**B* |  |  | CSPH*4812AL*+UI | 83*CA60100C21*** | 34000 |  |  | 18.5 | 9 | 35000 |  |  | 26000 | 74% | 2.02 | Both | 707.5 | 2.83 | HRCU-A-CB (Split System: Heat Pump with Remote Outdoor Unit-Air-Source) | No
206788828 | Central Heat Pump | CARRIER | 25VNA436A*031* |  |  | CNPV*4221AL*+UI | 58CU*A100C21**20 | 33000 |  |  | 18.5 | 9 | 35400 |  |  | 26600 | 75% | 1.98 | Both | 687.5 | 2.75 | HRCU-A-CB (Split System: Heat Pump with Remote Outdoor Unit-Air-Source) | No
206788841 | Central Heat Pump | CARRIER | 25VNA436A*031* |  |  | CSPH*4812AL*+UI | 58CU*A100C21**20 | 34000 |  |  | 18.5 | 9 | 35000 |  |  | 26000 | 74% | 2.02 | Both | 707.5 | 2.83 | HRCU-A-CB (Split System: Heat Pump with Remote Outdoor Unit-Air-Source) | No
206790547 | Central Heat Pump | BRYANT HEATING AND COOLING SYSTEMS | 284ANV036*0**B* |  |  | CNPV*4217AL*+UI | 935CA48060C17*** | 33200 |  |  | 19 | 9 | 35600 |  |  | 26600 | 75% | 1.98 | Both | 692.5 | 2.77 | HRCU-A-CB (Split System: Heat Pump with Remote Outdoor Unit-Air-Source) | No
206790583 | Central Heat Pump | BRYANT HEATING AND COOLING SYSTEMS | 284ANV036*0**B* |  |  | CSPH*3612AL*+UI | 88*TA36070C14*** | 33600 |  |  | 19 | 9 | 35400 |  |  | 26200 | 74% | 2.02 | Both | 700 | 2.8 | HRCU-A-CB (Split System: Heat Pump with Remote Outdoor Unit-Air-Source) | No
206790539 | Central Heat Pump | BRYANT HEATING AND COOLING SYSTEMS | 284ANV036*0**B* |  |  | CAP**4321AL*+UI | 935CA48060C17*** | 34200 |  |  | 19 | 9 | 35400 |  |  | 26000 | 73% | 2.02 | Both | 712.5 | 2.85 | HRCU-A-CB (Split System: Heat Pump with Remote Outdoor Unit-Air-Source) | No
206790531 | Central Heat Pump | BRYANT HEATING AND COOLING SYSTEMS | 284ANV036*0**B* |  |  | CAP**3721AL*+UI | 935CA48060C17*** | 34200 |  |  | 19 | 9 | 35400 |  |  | 26000 | 73% | 2.02 | Both | 712.5 | 2.85 | HRCU-A-CB (Split System: Heat Pump with Remote Outdoor Unit-Air-Source) | No
206788895 | Central Heat Pump | CARRIER | 25VNA436A*031* |  |  | CSPH*3612AL*+UI | 58TN*A070C14**12 | 33600 |  |  | 19 | 9 | 35400 |  |  | 26200 | 74% | 2.02 | Both | 700 | 2.8 | HRCU-A-CB (Split System: Heat Pump with Remote Outdoor Unit-Air-Source) | No
206788851 | Central Heat Pump | CARRIER | 25VNA436A*031* |  |  | CAP**4321AL*+UI | 59CU5A060C17**16 | 34200 |  |  | 19 | 9 | 35400 |  |  | 26000 | 73% | 2.02 | Both | 712.5 | 2.85 | HRCU-A-CB (Split System: Heat Pump with Remote Outdoor Unit-Air-Source) | No
206790527 | Central Heat Pump | BRYANT HEATING AND COOLING SYSTEMS | 284ANV036*0**B* |  |  | CSPH*4812AL*+UI | 83*CA48060C17*** | 34000 |  |  | 19 | 9 | 35000 |  |  | 26000 | 74% | 2.02 | Both | 707.5 | 2.83 | HRCU-A-CB (Split System: Heat Pump with Remote Outdoor Unit-Air-Source) | No
206788839 | Central Heat Pump | CARRIER | 25VNA436A*031* |  |  | CSPH*4812AL*+UI | 58CU*A060C17**16 | 34000 |  |  | 19 | 9 | 35000 |  |  | 26000 | 74% | 2.02 | Both | 707.5 | 2.83 | HRCU-A-CB (Split System: Heat Pump with Remote Outdoor Unit-Air-Source) | No
206788838 | Central Heat Pump | CARRIER | 25VNA436A*031* |  |  | CSPH*4812AL*+UI | 58CU*A040C17**12 | 33800 |  |  | 19 | 9 | 35000 |  |  | 25800 | 74% | 2.04 | Both | 705 | 2.82 | HRCU-A-CB (Split System: Heat Pump with Remote Outdoor Unit-Air-Source) | No
206790380 | Central Heat Pump | BRYANT HEATING AND COOLING SYSTEMS | 284ANV036*0**B* |  |  | CNPV*4221AL*+UI | 88*TA48070C17*** | 33000 |  |  | 19 | 9 | 35400 |  |  | 26600 | 75% | 1.98 | Both | 687.5 | 2.75 | HRCU-A-CB (Split System: Heat Pump with Remote Outdoor Unit-Air-Source) | No
206788692 | Central Heat Pump | CARRIER | 25VNA436A*031* |  |  | CNPV*4221AL*+UI | 58TN*A070C17**16 | 33000 |  |  | 19 | 9 | 35400 |  |  | 26600 | 75% | 1.98 | Both | 687.5 | 2.75 | HRCU-A-CB (Split System: Heat Pump with Remote Outdoor Unit-Air-Source) | No
205750728 | Central Heat Pump | AIRQUEST | HVH825GKA2* |  |  | EA*4X37L21A*+WALLCON | *80CTL0901716A* | 24600 |  |  | 17.5 | 8.5 | 21000 |  |  | 16500 | 79% | 2.04 | Both | 512.5 | 2.05 | HRCU-A-CB (Split System: Heat Pump with Remote Outdoor Unit-Air-Source) | No
206766034 | Central Heat Pump | AIRQUEST | HVH825GKA3* |  |  | EA*4X37L21A*+WALLCON | *80CTL0901716A* | 24600 |  |  | 17.5 | 8.5 | 21000 |  |  | 16500 | 79% | 2.04 | Both | 512.5 | 2.05 | HRCU-A-CB (Split System: Heat Pump with Remote Outdoor Unit-Air-Source) | No
205750729 | Central Heat Pump | ARCOAIRE | HVH825GKA2* |  |  | EA*4X37L21A*+WALLCON | *80CTL0901716A* | 24600 |  |  | 17.5 | 8.5 | 21000 |  |  | 16500 | 79% | 2.04 | Both | 512.5 | 2.05 | HRCU-A-CB (Split System: Heat Pump with Remote Outdoor Unit-Air-Source) | No
204456900 | Central Heat Pump | BRYANT HEATING AND COOLING SYSTEMS | 288BNV025*0**B* |  |  | CAP**3721AL*+UI | 88*TA48090C17*** | 24600 |  |  | 17.5 | 8.5 | 21000 |  |  | 16500 | 79% | 2.04 | Both | 512.5 | 2.05 | HRCU-A-CB (Split System: Heat Pump with Remote Outdoor Unit-Air-Source) | No
206766032 | Central Heat Pump | BRYANT HEATING AND COOLING SYSTEMS | 288BNV025*0**C* |  |  | CAP**3721AL*+UI | 88*TA48090C17*** | 24600 |  |  | 17.5 | 8.5 | 21000 |  |  | 16500 | 79% | 2.04 | Both | 512.5 | 2.05 | HRCU-A-CB (Split System: Heat Pump with Remote Outdoor Unit-Air-Source) | No
204451260 | Central Heat Pump | CARRIER | 25VNA825A*031* |  |  | CAP**3721AL*+UI | 58TN*A090C17**16 | 24600 |  |  | 17.5 | 8.5 | 21000 |  |  | 16500 | 79% | 2.04 | Both | 512.5 | 2.05 | HRCU-A-CB (Split System: Heat Pump with Remote Outdoor Unit-Air-Source) | No
206764365 | Central Heat Pump | CARRIER | 25VNA825A*032* |  |  | CAP**3721AL*+UI | 58TN*A090C17**16 | 24600 |  |  | 17.5 | 8.5 | 21000 |  |  | 16500 | 79% | 2.04 | Both | 512.5 | 2.05 | HRCU-A-CB (Split System: Heat Pump with Remote Outdoor Unit-Air-Source) | No
205750731 | Central Heat Pump | DAY & NIGHT | CVH825GKA2* |  |  | EA*4X37L21A*+WALLCON | *80CTL0901716A* | 24600 |  |  | 17.5 | 8.5 | 21000 |  |  | 16500 | 79% | 2.04 | Both | 512.5 | 2.05 | HRCU-A-CB (Split System: Heat Pump with Remote Outdoor Unit-Air-Source) | No
206766037 | Central Heat Pump | DAY & NIGHT | CVH825GKA3* |  |  | EA*4X37L21A*+WALLCON | *80CTL0901716A* | 24600 |  |  | 17.5 | 8.5 | 21000 |  |  | 16500 | 79% | 2.04 | Both | 512.5 | 2.05 | HRCU-A-CB (Split System: Heat Pump with Remote Outdoor Unit-Air-Source) | No
205750727 | Central Heat Pump | HEIL | HVH825GKA2* |  |  | EA*4X37L21A*+WALLCON | *80CTL0901716A* | 24600 |  |  | 17.5 | 8.5 | 21000 |  |  | 16500 | 79% | 2.04 | Both | 512.5 | 2.05 | HRCU-A-CB (Split System: Heat Pump with Remote Outdoor Unit-Air-Source) | No
206766033 | Central Heat Pump | HEIL | HVH825GKA3* |  |  | EA*4X37L21A*+WALLCON | *80CTL0901716A* | 24600 |  |  | 17.5 | 8.5 | 21000 |  |  | 16500 | 79% | 2.04 | Both | 512.5 | 2.05 | HRCU-A-CB (Split System: Heat Pump with Remote Outdoor Unit-Air-Source) | No
205750732 | Central Heat Pump | KEEPRITE | CVH825GKA2* |  |  | EA*4X37L21A*+WALLCON | *80CTL0901716A* | 24600 |  |  | 17.5 | 8.5 | 21000 |  |  | 16500 | 79% | 2.04 | Both | 512.5 | 2.05 | HRCU-A-CB (Split System: Heat Pump with Remote Outdoor Unit-Air-Source) | No
206766038 | Central Heat Pump | KEEPRITE | CVH825GKA3* |  |  | EA*4X37L21A*+WALLCON | *80CTL0901716A* | 24600 |  |  | 17.5 | 8.5 | 21000 |  |  | 16500 | 79% | 2.04 | Both | 512.5 | 2.05 | HRCU-A-CB (Split System: Heat Pump with Remote Outdoor Unit-Air-Source) | No
205750733 | Central Heat Pump | KENMORE | (C,H,T)VH825GKA2* |  |  | EA*4X37L21A*+WALLCON | *80CTL0901716A* | 24600 |  |  | 17.5 | 8.5 | 21000 |  |  | 16500 | 79% | 2.04 | Both | 512.5 | 2.05 | HRCU-A-CB (Split System: Heat Pump with Remote Outdoor Unit-Air-Source) | No
205750734 | Central Heat Pump | TEMPSTAR | TVH825GKA2* |  |  | EA*4X37L21A*+WALLCON | *80CTL0901716A* | 24600 |  |  | 17.5 | 8.5 | 21000 |  |  | 16500 | 79% | 2.04 | Both | 512.5 | 2.05 | HRCU-A-CB (Split System: Heat Pump with Remote Outdoor Unit-Air-Source) | No
206766040 | Central Heat Pump | TEMPSTAR | TVH825GKA3* |  |  | EA*4X37L21A*+WALLCON | *80CTL0901716A* | 24600 |  |  | 17.5 | 8.5 | 21000 |  |  | 16500 | 79% | 2.04 | Both | 512.5 | 2.05 | HRCU-A-CB (Split System: Heat Pump with Remote Outdoor Unit-Air-Source) | No
206790525 | Central Heat Pump | BRYANT HEATING AND COOLING SYSTEMS | 284ANV036*0**B* |  |  | CSPH*4212AL*+UI | 83*CA60100C21*** | 33800 |  |  | 18 | 9 | 35200 |  |  | 26000 | 74% | 2.02 | Both | 705 | 2.82 | HRCU-A-CB (Split System: Heat Pump with Remote Outdoor Unit-Air-Source) | No
206790480 | Central Heat Pump | BRYANT HEATING AND COOLING SYSTEMS | 284ANV036*0**B* |  |  | CSPH*6012AL*+UI | 986TC42060C17*** | 34200 |  |  | 18 | 9 | 35000 |  |  | 25600 | 73% | 2 | Both | 712.5 | 2.85 | HRCU-A-CB (Split System: Heat Pump with Remote Outdoor Unit-Air-Source) | No
206790475 | Central Heat Pump | BRYANT HEATING AND COOLING SYSTEMS | 284ANV036*0**B* |  |  | CSPH*4812AL*+UI | 987MB60060C21*** | 34000 |  |  | 18 | 9 | 35200 |  |  | 26000 | 74% | 2.02 | Both | 707.5 | 2.83 | HRCU-A-CB (Split System: Heat Pump with Remote Outdoor Unit-Air-Source) | No
206788792 | Central Heat Pump | CARRIER | 25VNA436A*031* |  |  | CSPH*6012AL*+UI | 59TN6B060C17**14 | 34200 |  |  | 18 | 9 | 35000 |  |  | 25600 | 73% | 2 | Both | 712.5 | 2.85 | HRCU-A-CB (Split System: Heat Pump with Remote Outdoor Unit-Air-Source) | No
206788787 | Central Heat Pump | CARRIER | 25VNA436A*031* |  |  | CSPH*4812AL*+UI | 59MN7B060C21**20 | 34000 |  |  | 18 | 9 | 35200 |  |  | 26000 | 74% | 2.02 | Both | 707.5 | 2.83 | HRCU-A-CB (Split System: Heat Pump with Remote Outdoor Unit-Air-Source) | No
206790491 | Central Heat Pump | BRYANT HEATING AND COOLING SYSTEMS | 284ANV036*0**B* |  |  | CSPH*6012AL*+UI | 987MB60060C21*** | 34400 |  |  | 18 | 9 | 34800 |  |  | 25400 | 73% | 2.02 | Both | 717.5 | 2.87 | HRCU-A-CB (Split System: Heat Pump with Remote Outdoor Unit-Air-Source) | No
206788803 | Central Heat Pump | CARRIER | 25VNA436A*031* |  |  | CSPH*6012AL*+UI | 59MN7B060C21**20 | 34400 |  |  | 18 | 9 | 34800 |  |  | 25400 | 73% | 2.02 | Both | 717.5 | 2.87 | HRCU-A-CB (Split System: Heat Pump with Remote Outdoor Unit-Air-Source) | No
206788766 | Central Heat Pump | CARRIER | 25VNA436A*031* |  |  | CSPH*4212AL*+UI | 59MN7B120C24**22 | 33800 |  |  | 18 | 9 | 35200 |  |  | 26000 | 74% | 2.04 | Both | 705 | 2.82 | HRCU-A-CB (Split System: Heat Pump with Remote Outdoor Unit-Air-Source) | No
206790553 | Central Heat Pump | BRYANT HEATING AND COOLING SYSTEMS | 284ANV036*0**B* |  |  | CSPH*3612AL*+UI | 935CA60080C21*** | 33600 |  |  | 18.5 | 9 | 35200 |  |  | 26200 | 74% | 2.02 | Both | 700 | 2.8 | HRCU-A-CB (Split System: Heat Pump with Remote Outdoor Unit-Air-Source) | No
206790554 | Central Heat Pump | BRYANT HEATING AND COOLING SYSTEMS | 284ANV036*0**B* |  |  | CSPH*3612AL*+UI | 935CA66100C21*** | 33800 |  |  | 18.5 | 9 | 35200 |  |  | 26200 | 74% | 2.02 | Both | 705 | 2.82 | HRCU-A-CB (Split System: Heat Pump with Remote Outdoor Unit-Air-Source) | No
206788865 | Central Heat Pump | CARRIER | 25VNA436A*031* |  |  | CSPH*3612AL*+UI | 59CU5A080C21**20 | 33600 |  |  | 18.5 | 9 | 35200 |  |  | 26200 | 74% | 2.02 | Both | 700 | 2.8 | HRCU-A-CB (Split System: Heat Pump with Remote Outdoor Unit-Air-Source) | No
206790519 | Central Heat Pump | BRYANT HEATING AND COOLING SYSTEMS | 284ANV036*0**B* |  |  | CSPH*3612AL*+UI | 83*CA36040C17*** | 33600 |  |  | 18.5 | 9 | 35200 |  |  | 26200 | 74% | 2 | Both | 700 | 2.8 | HRCU-A-CB (Split System: Heat Pump with Remote Outdoor Unit-Air-Source) | No
206790530 | Central Heat Pump | BRYANT HEATING AND COOLING SYSTEMS | 284ANV036*0**B* |  |  | CAP**3717AL*+UI | 935CA48060C17*** | 33800 |  |  | 18.5 | 9 | 35600 |  |  | 26400 | 74% | 2 | Both | 705 | 2.82 | HRCU-A-CB (Split System: Heat Pump with Remote Outdoor Unit-Air-Source) | No
206790522 | Central Heat Pump | BRYANT HEATING AND COOLING SYSTEMS | 284ANV036*0**B* |  |  | CSPH*4212AL*+UI | 83*CA36040C17*** | 33600 |  |  | 18.5 | 9 | 35200 |  |  | 26000 | 74% | 2.02 | Both | 700 | 2.8 | HRCU-A-CB (Split System: Heat Pump with Remote Outdoor Unit-Air-Source) | No
206790444 | Central Heat Pump | BRYANT HEATING AND COOLING SYSTEMS | 284ANV036*0**B* |  |  | CSPH*4212AL*+UI | 88*TA48070C17*** | 33800 |  |  | 18.5 | 9 | 35200 |  |  | 26000 | 74% | 2.02 | Both | 705 | 2.82 | HRCU-A-CB (Split System: Heat Pump with Remote Outdoor Unit-Air-Source) | No
206788842 | Central Heat Pump | CARRIER | 25VNA436A*031* |  |  | CAP**3717AL*+UI | 59CU5A060C17**16 | 33800 |  |  | 18.5 | 9 | 35600 |  |  | 26400 | 74% | 2 | Both | 705 | 2.82 | HRCU-A-CB (Split System: Heat Pump with Remote Outdoor Unit-Air-Source) | No
206788756 | Central Heat Pump | CARRIER | 25VNA436A*031* |  |  | CSPH*4212AL*+UI | 58TN*A070C17**16 | 33800 |  |  | 18.5 | 9 | 35200 |  |  | 26000 | 74% | 2.02 | Both | 705 | 2.82 | HRCU-A-CB (Split System: Heat Pump with Remote Outdoor Unit-Air-Source) | No
206788835 | Central Heat Pump | CARRIER | 25VNA436A*031* |  |  | CSPH*4212AL*+UI | 58CU*A060C17**16 | 33800 |  |  | 18.5 | 9 | 35200 |  |  | 26000 | 74% | 2.02 | Both | 705 | 2.82 | HRCU-A-CB (Split System: Heat Pump with Remote Outdoor Unit-Air-Source) | No
206790431 | Central Heat Pump | BRYANT HEATING AND COOLING SYSTEMS | 284ANV036*0**B* |  |  | CSPH*3612AL*+UI | 88*TA66135C24*** | 33800 |  |  | 18.5 | 9 | 35200 |  |  | 26200 | 74% | 2.02 | Both | 705 | 2.82 | HRCU-A-CB (Split System: Heat Pump with Remote Outdoor Unit-Air-Source) | No
206790470 | Central Heat Pump | BRYANT HEATING AND COOLING SYSTEMS | 284ANV036*0**B* |  |  | CSPH*4812AL*+UI | 987MB66120C24*** | 34000 |  |  | 18.5 | 9 | 35000 |  |  | 25800 | 74% | 2.04 | Both | 707.5 | 2.83 | HRCU-A-CB (Split System: Heat Pump with Remote Outdoor Unit-Air-Source) | No
206788743 | Central Heat Pump | CARRIER | 25VNA436A*031* |  |  | CSPH*3612AL*+UI | 58TN*A135C24**22 | 33800 |  |  | 18.5 | 9 | 35200 |  |  | 26200 | 74% | 2.02 | Both | 705 | 2.82 | HRCU-A-CB (Split System: Heat Pump with Remote Outdoor Unit-Air-Source) | No
206788746 | Central Heat Pump | CARRIER | 25VNA436A*031* |  |  | CSPH*3612AL*+UI | 59TN6B120C24**22 | 33800 |  |  | 18.5 | 9 | 35200 |  |  | 26200 | 74% | 2.02 | Both | 705 | 2.82 | HRCU-A-CB (Split System: Heat Pump with Remote Outdoor Unit-Air-Source) | No
206788793 | Central Heat Pump | CARRIER | 25VNA436A*031* |  |  | CSPH*6012AL*+UI | 59TN6B080C17**14 | 34200 |  |  | 18.5 | 9 | 35000 |  |  | 25400 | 73% | 2.02 | Both | 712.5 | 2.85 | HRCU-A-CB (Split System: Heat Pump with Remote Outdoor Unit-Air-Source) | No
206788795 | Central Heat Pump | CARRIER | 25VNA436A*031* |  |  | CSPH*6012AL*+UI | 59MN7B080C17**14 | 34200 |  |  | 18.5 | 9 | 35000 |  |  | 25600 | 73% | 2.02 | Both | 712.5 | 2.85 | HRCU-A-CB (Split System: Heat Pump with Remote Outdoor Unit-Air-Source) | No
206788772 | Central Heat Pump | CARRIER | 25VNA436A*031* |  |  | CSPH*4812AL*+UI | 58TN*A070C17**16 | 34000 |  |  | 18.5 | 9 | 35200 |  |  | 26000 | 74% | 2.04 | Both | 707.5 | 2.83 | HRCU-A-CB (Split System: Heat Pump with Remote Outdoor Unit-Air-Source) | No
206788812 | Central Heat Pump | CARRIER | 25VNA436A*031* |  |  | CAP**4221AL*+UI | 58CU*A100C21**20 | 33000 |  |  | 19 | 9 | 35600 |  |  | 26600 | 75% | 1.98 | Both | 687.5 | 2.75 | HRCU-A-CB (Split System: Heat Pump with Remote Outdoor Unit-Air-Source) | No
206790321 | Central Heat Pump | BRYANT HEATING AND COOLING SYSTEMS | 284ANV036*0**B* |  |  | CAP**4821AL*+UI | 987MB42080C17*** | 33400 |  |  | 19 | 9 | 35200 |  |  | 26000 | 74% | 2.02 | Both | 695 | 2.78 | HRCU-A-CB (Split System: Heat Pump with Remote Outdoor Unit-Air-Source) | No
206790320 | Central Heat Pump | BRYANT HEATING AND COOLING SYSTEMS | 284ANV036*0**B* |  |  | CAP**4821AL*+UI | 986TC42080C17*** | 33600 |  |  | 19 | 9 | 35200 |  |  | 26000 | 74% | 2.02 | Both | 700 | 2.8 | HRCU-A-CB (Split System: Heat Pump with Remote Outdoor Unit-Air-Source) | No
206790584 | Central Heat Pump | BRYANT HEATING AND COOLING SYSTEMS | 284ANV036*0**B* |  |  | CSPH*4212AL*+UI | 88*TA36070C14*** | 33800 |  |  | 19 | 9 | 35200 |  |  | 26000 | 74% | 2.02 | Both | 705 | 2.82 | HRCU-A-CB (Split System: Heat Pump with Remote Outdoor Unit-Air-Source) | No
206788885 | Central Heat Pump | CARRIER | 25VNA436A*031* |  |  | CAP**6121AL*+UI | 59MN7B060C17**14 | 34400 |  |  | 19 | 9 | 35000 |  |  | 25600 | 73% | 1.98 | Both | 717.5 | 2.87 | HRCU-A-CB (Split System: Heat Pump with Remote Outdoor Unit-Air-Source) | No
206788633 | Central Heat Pump | CARRIER | 25VNA436A*031* |  |  | CAP**4821AL*+UI | 59MN7B080C17**14 | 33400 |  |  | 19 | 9 | 35200 |  |  | 26000 | 74% | 2.02 | Both | 695 | 2.78 | HRCU-A-CB (Split System: Heat Pump with Remote Outdoor Unit-Air-Source) | No
206788632 | Central Heat Pump | CARRIER | 25VNA436A*031* |  |  | CAP**4821AL*+UI | 59TN6B080C17**14 | 33600 |  |  | 19 | 9 | 35200 |  |  | 26000 | 74% | 2.02 | Both | 700 | 2.8 | HRCU-A-CB (Split System: Heat Pump with Remote Outdoor Unit-Air-Source) | No
206788896 | Central Heat Pump | CARRIER | 25VNA436A*031* |  |  | CSPH*4212AL*+UI | 58TN*A070C14**12 | 33800 |  |  | 19 | 9 | 35200 |  |  | 26000 | 74% | 2.02 | Both | 705 | 2.82 | HRCU-A-CB (Split System: Heat Pump with Remote Outdoor Unit-Air-Source) | No
206790498 | Central Heat Pump | BRYANT HEATING AND COOLING SYSTEMS | 284ANV036*0**B* |  |  | CAP**4221AL*+UI | 83*CA48060C17*** | 33000 |  |  | 19 | 9 | 35600 |  |  | 26600 | 75% | 1.98 | Both | 687.5 | 2.75 | HRCU-A-CB (Split System: Heat Pump with Remote Outdoor Unit-Air-Source) | No
206790354 | Central Heat Pump | BRYANT HEATING AND COOLING SYSTEMS | 284ANV036*0**B* |  |  | CAP**6121AL*+UI | 986TC42060C17*** | 34600 |  |  | 19 | 9 | 33600 |  |  | 25400 | 76% | 1.98 | Both | 720 | 2.88 | HRCU-A-CB (Split System: Heat Pump with Remote Outdoor Unit-Air-Source) | No
206788875 | Central Heat Pump | CARRIER | 25VNA436A*031* |  |  | CAP**6121AL*+UI | 58TN*A045C17**12 | 34400 |  |  | 19 | 9 | 35000 |  |  | 25400 | 73% | 1.98 | Both | 717.5 | 2.87 | HRCU-A-CB (Split System: Heat Pump with Remote Outdoor Unit-Air-Source) | No
206788666 | Central Heat Pump | CARRIER | 25VNA436A*031* |  |  | CAP**6121AL*+UI | 59TN6B060C17**14 | 34600 |  |  | 19 | 9 | 33600 |  |  | 25400 | 76% | 1.98 | Both | 720 | 2.88 | HRCU-A-CB (Split System: Heat Pump with Remote Outdoor Unit-Air-Source) | No
206790270 | Central Heat Pump | BRYANT HEATING AND COOLING SYSTEMS | 284ANV036*0**B* |  |  | CAP**3721AL*+UI | 986TC42060C17*** | 34200 |  |  | 19 | 9.5 | 35400 |  |  | 26000 | 73% | 2.02 | Both | 712.5 | 2.85 | HRCU-A-CB (Split System: Heat Pump with Remote Outdoor Unit-Air-Source) | No
206788592 | Central Heat Pump | CARRIER | 25VNA436A*031* |  |  | CAP**4221AL*+UI | 58TN*A070C17**16 | 33000 |  |  | 19 | 9.5 | 35600 |  |  | 26600 | 75% | 1.98 | Both | 687.5 | 2.75 | HRCU-A-CB (Split System: Heat Pump with Remote Outdoor Unit-Air-Source) | No
206788582 | Central Heat Pump | CARRIER | 25VNA436A*031* |  |  | CAP**3721AL*+UI | 59TN6B060C17**14 | 34200 |  |  | 19 | 9.5 | 35400 |  |  | 26000 | 73% | 2.02 | Both | 712.5 | 2.85 | HRCU-A-CB (Split System: Heat Pump with Remote Outdoor Unit-Air-Source) | No
206788809 | Central Heat Pump | CARRIER | 25VNA436A*031* |  |  | CAP**4221AL*+UI | 58CU*A040C17**12 | 33000 |  |  | 19.5 | 9.5 | 35400 |  |  | 26600 | 75% | 1.98 | Both | 687.5 | 2.75 | HRCU-A-CB (Split System: Heat Pump with Remote Outdoor Unit-Air-Source) | No
206790502 | Central Heat Pump | BRYANT HEATING AND COOLING SYSTEMS | 284ANV036*0**B* |  |  | CAP**4224AL*+UI | 83*CA60100C21*** | 33000 |  |  | 19 | 9 | 35600 |  |  | 26600 | 75% | 1.98 | Both | 687.5 | 2.75 | HRCU-A-CB (Split System: Heat Pump with Remote Outdoor Unit-Air-Source) | No
206790339 | Central Heat Pump | BRYANT HEATING AND COOLING SYSTEMS | 284ANV036*0**B* |  |  | CAP**4824AL*+UI | 987MB60060C21*** | 33600 |  |  | 19 | 9 | 35000 |  |  | 26000 | 74% | 2.02 | Both | 700 | 2.8 | HRCU-A-CB (Split System: Heat Pump with Remote Outdoor Unit-Air-Source) | No
206788651 | Central Heat Pump | CARRIER | 25VNA436A*031* |  |  | CAP**4824AL*+UI | 59MN7B060C21**20 | 33600 |  |  | 19 | 9 | 35000 |  |  | 26000 | 74% | 2.02 | Both | 700 | 2.8 | HRCU-A-CB (Split System: Heat Pump with Remote Outdoor Unit-Air-Source) | No
206790512 | Central Heat Pump | BRYANT HEATING AND COOLING SYSTEMS | 284ANV036*0**B* |  |  | CAP**4824AL*+UI | 83*CA60100C21*** | 33400 |  |  | 19 | 9 | 34800 |  |  | 25800 | 74% | 2.02 | Both | 695 | 2.78 | HRCU-A-CB (Split System: Heat Pump with Remote Outdoor Unit-Air-Source) | No
206790510 | Central Heat Pump | BRYANT HEATING AND COOLING SYSTEMS | 284ANV036*0**B* |  |  | CAP**4821AL*+UI | 83*CA60100C21*** | 33600 |  |  | 19 | 9 | 35000 |  |  | 25800 | 74% | 2.02 | Both | 700 | 2.8 | HRCU-A-CB (Split System: Heat Pump with Remote Outdoor Unit-Air-Source) | No
206788824 | Central Heat Pump | CARRIER | 25VNA436A*031* |  |  | CAP**4824AL*+UI | 58CU*A100C21**20 | 33400 |  |  | 19 | 9 | 34800 |  |  | 25800 | 74% | 2.02 | Both | 695 | 2.78 | HRCU-A-CB (Split System: Heat Pump with Remote Outdoor Unit-Air-Source) | No
206788822 | Central Heat Pump | CARRIER | 25VNA436A*031* |  |  | CAP**4821AL*+UI | 58CU*A100C21**20 | 33600 |  |  | 19 | 9 | 35000 |  |  | 25800 | 74% | 2.02 | Both | 700 | 2.8 | HRCU-A-CB (Split System: Heat Pump with Remote Outdoor Unit-Air-Source) | No
206790492 | Central Heat Pump | BRYANT HEATING AND COOLING SYSTEMS | 284ANV036*0**B* |  |  | CAP**3717AL*+UI | 83*CA36040C17*** | 34000 |  |  | 19 | 9.5 | 35200 |  |  | 26000 | 74% | 2.02 | Both | 707.5 | 2.83 | HRCU-A-CB (Split System: Heat Pump with Remote Outdoor Unit-Air-Source) | No
206788804 | Central Heat Pump | CARRIER | 25VNA436A*031* |  |  | CAP**3717AL*+UI | 58CU*A040C17**12 | 34000 |  |  | 19 | 9.5 | 35200 |  |  | 26000 | 74% | 2.02 | Both | 707.5 | 2.83 | HRCU-A-CB (Split System: Heat Pump with Remote Outdoor Unit-Air-Source) | No
206790496 | Central Heat Pump | BRYANT HEATING AND COOLING SYSTEMS | 284ANV036*0**B* |  |  | CAP**3721AL*+UI | 83*CA60100C21*** | 34000 |  |  | 19 | 9.5 | 35200 |  |  | 25800 | 73% | 2.02 | Both | 707.5 | 2.83 | HRCU-A-CB (Split System: Heat Pump with Remote Outdoor Unit-Air-Source) | No
206788808 | Central Heat Pump | CARRIER | 25VNA436A*031* |  |  | CAP**3721AL*+UI | 58CU*A100C21**20 | 34000 |  |  | 19 | 9.5 | 35200 |  |  | 25800 | 73% | 2.02 | Both | 707.5 | 2.83 | HRCU-A-CB (Split System: Heat Pump with Remote Outdoor Unit-Air-Source) | No
206790272 | Central Heat Pump | BRYANT HEATING AND COOLING SYSTEMS | 284ANV036*0**B* |  |  | CAP**3721AL*+UI | 987MB42080C17*** | 34200 |  |  | 19 | 9.5 | 35400 |  |  | 25800 | 73% | 2.02 | Both | 712.5 | 2.85 | HRCU-A-CB (Split System: Heat Pump with Remote Outdoor Unit-Air-Source) | No
206788584 | Central Heat Pump | CARRIER | 25VNA436A*031* |  |  | CAP**3721AL*+UI | 59MN7B080C17**14 | 34200 |  |  | 19 | 9.5 | 35400 |  |  | 25800 | 73% | 2.02 | Both | 712.5 | 2.85 | HRCU-A-CB (Split System: Heat Pump with Remote Outdoor Unit-Air-Source) | No
206790308 | Central Heat Pump | BRYANT HEATING AND COOLING SYSTEMS | 284ANV036*0**B* |  |  | CAP**4321AL*+UI | 987MB42080C17*** | 34200 |  |  | 19 | 9.5 | 35400 |  |  | 25800 | 73% | 2.02 | Both | 712.5 | 2.85 | HRCU-A-CB (Split System: Heat Pump with Remote Outdoor Unit-Air-Source) | No
206788620 | Central Heat Pump | CARRIER | 25VNA436A*031* |  |  | CAP**4321AL*+UI | 59MN7B080C17**14 | 34200 |  |  | 19 | 9.5 | 35400 |  |  | 25800 | 73% | 2.02 | Both | 712.5 | 2.85 | HRCU-A-CB (Split System: Heat Pump with Remote Outdoor Unit-Air-Source) | No
206790581 | Central Heat Pump | BRYANT HEATING AND COOLING SYSTEMS | 284ANV036*0**B* |  |  | CAP**3717AL*+UI | 88*TA36070C14*** | 34000 |  |  | 19.5 | 9.5 | 35400 |  |  | 26200 | 74% | 2.02 | Both | 707.5 | 2.83 | HRCU-A-CB (Split System: Heat Pump with Remote Outdoor Unit-Air-Source) | No
206788893 | Central Heat Pump | CARRIER | 25VNA436A*031* |  |  | CAP**3717AL*+UI | 58TN*A070C14**12 | 34000 |  |  | 19.5 | 9.5 | 35400 |  |  | 26200 | 74% | 2.02 | Both | 707.5 | 2.83 | HRCU-A-CB (Split System: Heat Pump with Remote Outdoor Unit-Air-Source) | No
206790316 | Central Heat Pump | BRYANT HEATING AND COOLING SYSTEMS | 284ANV036*0**B* |  |  | CAP**4821AL*+UI | 88*TA48070C17*** | 33600 |  |  | 19.5 | 9.5 | 35000 |  |  | 25800 | 74% | 2.02 | Both | 700 | 2.8 | HRCU-A-CB (Split System: Heat Pump with Remote Outdoor Unit-Air-Source) | No
206790508 | Central Heat Pump | BRYANT HEATING AND COOLING SYSTEMS | 284ANV036*0**B* |  |  | CAP**4821AL*+UI | 83*CA48060C17*** | 33600 |  |  | 19.5 | 9.5 | 35000 |  |  | 25800 | 74% | 2.02 | Both | 700 | 2.8 | HRCU-A-CB (Split System: Heat Pump with Remote Outdoor Unit-Air-Source) | No
206788628 | Central Heat Pump | CARRIER | 25VNA436A*031* |  |  | CAP**4821AL*+UI | 58TN*A070C17**16 | 33600 |  |  | 19.5 | 9.5 | 35000 |  |  | 25800 | 74% | 2.02 | Both | 700 | 2.8 | HRCU-A-CB (Split System: Heat Pump with Remote Outdoor Unit-Air-Source) | No
206788816 | Central Heat Pump | CARRIER | 25VNA436A*031* |  |  | CAP**4321AL*+UI | 58CU*A060C17**16 | 34000 |  |  | 19.5 | 9.5 | 35200 |  |  | 25800 | 73% | 2.02 | Both | 707.5 | 2.83 | HRCU-A-CB (Split System: Heat Pump with Remote Outdoor Unit-Air-Source) | No
206788807 | Central Heat Pump | CARRIER | 25VNA436A*031* |  |  | CAP**3721AL*+UI | 58CU*A060C17**16 | 34000 |  |  | 19.5 | 9.5 | 35200 |  |  | 25800 | 73% | 2.02 | Both | 707.5 | 2.83 | HRCU-A-CB (Split System: Heat Pump with Remote Outdoor Unit-Air-Source) | No
207820953 | Central Heat Pump | TRANE | 4TWV8060A1 |  |  | TEM8B0C60V51+TDR |  | 54000 |  |  | 18 | 8.5 | 52000 |  |  | 38000 | 73% | 1.8 | Both | 1125 | 4.5 | HRCU-A-CB (Split System: Heat Pump with Remote Outdoor Unit-Air-Source) | No
207820993 | Central Heat Pump | AMERICAN STANDARD | 4A6V0X60A1 |  |  | TEM8B0C60V51+TDR |  | 54000 |  |  | 19.5 | 8.5 | 51000 |  |  | 37000 | 73% | 1.84 | Both | 1125 | 4.5 | HRCU-A-CB (Split System: Heat Pump with Remote Outdoor Unit-Air-Source) | No
207805722 | Central Heat Pump | AMERICAN STANDARD | 4A6V8X60A1 |  |  | 4PX*DU60BS3+P0V0D000M50SC+RP |  | 54000 |  |  | 18 | 8.2 | 51500 |  |  | 39000 | 76% | 1.75 | Both | 1125 | 4.5 | HRCU-A-CB (Split System: Heat Pump with Remote Outdoor Unit-Air-Source) | No
207805632 | Central Heat Pump | TRANE | 4TWV8X60A1 |  |  | 4PX*DU60BS3+P0V0D000M50SC+RP |  | 54000 |  |  | 18 | 8.2 | 51500 |  |  | 39000 | 76% | 1.75 | Both | 1125 | 4.5 | HRCU-A-CB (Split System: Heat Pump with Remote Outdoor Unit-Air-Source) | No
207805675 | Central Heat Pump | AMERICAN STANDARD | 4A6V0X60A1 |  |  | 4PX*DU60BS3+P0V0D000M50SC+RP |  | 54000 |  |  | 19.5 | 8.2 | 51500 |  |  | 39000 | 76% | 1.75 | Both | 1125 | 4.5 | HRCU-A-CB (Split System: Heat Pump with Remote Outdoor Unit-Air-Source) | No
207805681 | Central Heat Pump | AMERICAN STANDARD | 4A6V0X60A1 |  |  | 4TXCD010DS3+P0V0D000M50SC+RP |  | 54000 |  |  | 19.5 | 8.2 | 51500 |  |  | 39000 | 76% | 1.75 | Both | 1125 | 4.5 | HRCU-A-CB (Split System: Heat Pump with Remote Outdoor Unit-Air-Source) | No
207805591 | Central Heat Pump | TRANE | 4TWV0X60A1 |  |  | 4TXCD010DS3+P0V0D000M50SC+RP |  | 54000 |  |  | 19.5 | 8.2 | 51500 |  |  | 39000 | 76% | 1.75 | Both | 1125 | 4.5 | HRCU-A-CB (Split System: Heat Pump with Remote Outdoor Unit-Air-Source) | No
207590050 | Central Heat Pump | AMERICAN STANDARD | 4A6V8X60A1 |  |  | TAM9A0C60V51 |  | 53000 |  |  | 18 | 8.2 | 50000 |  |  | 39500 | 79% | 1.76 | Both | 1105 | 4.42 | HRCU-A-CB (Split System: Heat Pump with Remote Outdoor Unit-Air-Source) | No
207526336 | Central Heat Pump | TRANE | 4TWV8X60A1 |  |  | TAM9A0C60V51 |  | 53000 |  |  | 18 | 8.2 | 50000 |  |  | 39500 | 79% | 1.76 | Both | 1105 | 4.42 | HRCU-A-CB (Split System: Heat Pump with Remote Outdoor Unit-Air-Source) | No
207590044 | Central Heat Pump | AMERICAN STANDARD | 4A6V0X60A1 |  |  | TAM9A0C60V51 |  | 53000 |  |  | 19 | 8.2 | 50000 |  |  | 39500 | 79% | 1.76 | Both | 1105 | 4.42 | HRCU-A-CB (Split System: Heat Pump with Remote Outdoor Unit-Air-Source) | No
207526328 | Central Heat Pump | TRANE | 4TWV0X60A1 |  |  | TAM9A0C60V51 |  | 53000 |  |  | 19 | 8.2 | 50000 |  |  | 39500 | 79% | 1.76 | Both | 1105 | 4.42 | HRCU-A-CB (Split System: Heat Pump with Remote Outdoor Unit-Air-Source) | No
207590808 | Central Heat Pump | AMERICAN STANDARD | 4A6V8X48A1 |  |  | 4TXCC009DS3 | *UHMC100ACV4 | 46500 |  |  | 18 | 8.5 | 41000 |  |  | 29000 | 71% | 2 | Both | 970 | 3.88 | HRCU-A-CB (Split System: Heat Pump with Remote Outdoor Unit-Air-Source) | No
207526297 | Central Heat Pump | TRANE | 4TWV8X48A1 |  |  | 4TXCC009DS3 | *UHMC100ACV4 | 46500 |  |  | 18 | 8.5 | 41000 |  |  | 29000 | 71% | 2 | Both | 970 | 3.88 | HRCU-A-CB (Split System: Heat Pump with Remote Outdoor Unit-Air-Source) | No
206788869 | Central Heat Pump | CARRIER | 25VNA436A*031* |  |  | CSPH*4212AL*+UI | 59CU5A100C21**22 | 34000 |  |  | 18.5 | 9 | 35000 |  |  | 26000 | 74% | 2.04 | Both | 707.5 | 2.83 | HRCU-A-CB (Split System: Heat Pump with Remote Outdoor Unit-Air-Source) | No
206790559 | Central Heat Pump | BRYANT HEATING AND COOLING SYSTEMS | 284ANV036*0**B* |  |  | CSPH*4812AL*+UI | 935CA60080C21*** | 34200 |  |  | 19 | 9 | 35000 |  |  | 25800 | 74% | 2.04 | Both | 712.5 | 2.85 | HRCU-A-CB (Split System: Heat Pump with Remote Outdoor Unit-Air-Source) | No
206790560 | Central Heat Pump | BRYANT HEATING AND COOLING SYSTEMS | 284ANV036*0**B* |  |  | CSPH*4812AL*+UI | 935CA66100C21*** | 34200 |  |  | 19 | 9 | 35000 |  |  | 25800 | 74% | 2.06 | Both | 712.5 | 2.85 | HRCU-A-CB (Split System: Heat Pump with Remote Outdoor Unit-Air-Source) | No
206788872 | Central Heat Pump | CARRIER | 25VNA436A*031* |  |  | CSPH*4812AL*+UI | 59CU5A100C21**22 | 34200 |  |  | 19 | 9 | 35000 |  |  | 25800 | 74% | 2.06 | Both | 712.5 | 2.85 | HRCU-A-CB (Split System: Heat Pump with Remote Outdoor Unit-Air-Source) | No
206790556 | Central Heat Pump | BRYANT HEATING AND COOLING SYSTEMS | 284ANV036*0**B* |  |  | CSPH*4212AL*+UI | 935CA60080C21*** | 34000 |  |  | 18.5 | 9 | 35200 |  |  | 26000 | 74% | 2.04 | Both | 707.5 | 2.83 | HRCU-A-CB (Split System: Heat Pump with Remote Outdoor Unit-Air-Source) | No
206788868 | Central Heat Pump | CARRIER | 25VNA436A*031* |  |  | CSPH*4212AL*+UI | 59CU5A080C21**20 | 34000 |  |  | 18.5 | 9 | 35200 |  |  | 26000 | 74% | 2.04 | Both | 707.5 | 2.83 | HRCU-A-CB (Split System: Heat Pump with Remote Outdoor Unit-Air-Source) | No
206788759 | Central Heat Pump | CARRIER | 25VNA436A*031* |  |  | CSPH*4212AL*+UI | 58TN*A135C24**22 | 34000 |  |  | 18.5 | 9 | 35000 |  |  | 26000 | 74% | 2.04 | Both | 707.5 | 2.83 | HRCU-A-CB (Split System: Heat Pump with Remote Outdoor Unit-Air-Source) | No
206788762 | Central Heat Pump | CARRIER | 25VNA436A*031* |  |  | CSPH*4212AL*+UI | 59TN6B120C24**22 | 34000 |  |  | 18.5 | 9 | 35200 |  |  | 26000 | 74% | 2.04 | Both | 707.5 | 2.83 | HRCU-A-CB (Split System: Heat Pump with Remote Outdoor Unit-Air-Source) | No
206790514 | Central Heat Pump | BRYANT HEATING AND COOLING SYSTEMS | 284ANV036*0**B* |  |  | CNPV*4217AL*+UI | 83*CA48060C17*** | 33400 |  |  | 19 | 9 | 35400 |  |  | 26400 | 75% | 2 | Both | 695 | 2.78 | HRCU-A-CB (Split System: Heat Pump with Remote Outdoor Unit-Air-Source) | No
206788826 | Central Heat Pump | CARRIER | 25VNA436A*031* |  |  | CNPV*4217AL*+UI | 58CU*A060C17**16 | 33400 |  |  | 19 | 9 | 35400 |  |  | 26400 | 75% | 2 | Both | 695 | 2.78 | HRCU-A-CB (Split System: Heat Pump with Remote Outdoor Unit-Air-Source) | No
206790398 | Central Heat Pump | BRYANT HEATING AND COOLING SYSTEMS | 284ANV036*0**B* |  |  | CNPV*4821AL*+UI | 987MB42080C17*** | 33600 |  |  | 19 | 9 | 35400 |  |  | 26200 | 74% | 2.02 | Both | 700 | 2.8 | HRCU-A-CB (Split System: Heat Pump with Remote Outdoor Unit-Air-Source) | No
206790405 | Central Heat Pump | BRYANT HEATING AND COOLING SYSTEMS | 284ANV036*0**B* |  |  | CNPV*4821AL*+UI | 987MB60060C21*** | 33600 |  |  | 19 | 9 | 35400 |  |  | 26200 | 74% | 2.02 | Both | 700 | 2.8 | HRCU-A-CB (Split System: Heat Pump with Remote Outdoor Unit-Air-Source) | No
206790441 | Central Heat Pump | BRYANT HEATING AND COOLING SYSTEMS | 284ANV036*0**B* |  |  | CSPH*3612AL*+UI | 88*TA48090C17*** | 33800 |  |  | 19 | 9 | 35200 |  |  | 26200 | 74% | 2.02 | Both | 705 | 2.82 | HRCU-A-CB (Split System: Heat Pump with Remote Outdoor Unit-Air-Source) | No
206790476 | Central Heat Pump | BRYANT HEATING AND COOLING SYSTEMS | 284ANV036*0**B* |  |  | CSPH*6012AL*+UI | 88*TA48070C17*** | 34400 |  |  | 19 | 9 | 34800 |  |  | 25400 | 73% | 2.02 | Both | 717.5 | 2.87 | HRCU-A-CB (Split System: Heat Pump with Remote Outdoor Unit-Air-Source) | No
206790466 | Central Heat Pump | BRYANT HEATING AND COOLING SYSTEMS | 284ANV036*0**B* |  |  | CSPH*4812AL*+UI | 986TC66120C24*** | 34200 |  |  | 19 | 9 | 35000 |  |  | 25800 | 74% | 2.04 | Both | 712.5 | 2.85 | HRCU-A-CB (Split System: Heat Pump with Remote Outdoor Unit-Air-Source) | No
206788728 | Central Heat Pump | CARRIER | 25VNA436A*031* |  |  | CNPV*4824AL*+UI | 59MN7B060C21**20 | 33600 |  |  | 19 | 9 | 35400 |  |  | 26200 | 74% | 2.02 | Both | 700 | 2.8 | HRCU-A-CB (Split System: Heat Pump with Remote Outdoor Unit-Air-Source) | No
206788710 | Central Heat Pump | CARRIER | 25VNA436A*031* |  |  | CNPV*4821AL*+UI | 59MN7B080C17**14 | 33600 |  |  | 19 | 9 | 35400 |  |  | 26200 | 74% | 2.02 | Both | 700 | 2.8 | HRCU-A-CB (Split System: Heat Pump with Remote Outdoor Unit-Air-Source) | No
206788709 | Central Heat Pump | CARRIER | 25VNA436A*031* |  |  | CNPV*4821AL*+UI | 59TN6B080C17**14 | 33600 |  |  | 19 | 9 | 35400 |  |  | 26200 | 74% | 2.02 | Both | 700 | 2.8 | HRCU-A-CB (Split System: Heat Pump with Remote Outdoor Unit-Air-Source) | No
206788753 | Central Heat Pump | CARRIER | 25VNA436A*031* |  |  | CSPH*3612AL*+UI | 58TN*A090C17**16 | 33800 |  |  | 19 | 9 | 35200 |  |  | 26200 | 74% | 2.02 | Both | 705 | 2.82 | HRCU-A-CB (Split System: Heat Pump with Remote Outdoor Unit-Air-Source) | No
206788769 | Central Heat Pump | CARRIER | 25VNA436A*031* |  |  | CSPH*4212AL*+UI | 58TN*A090C17**16 | 34000 |  |  | 19 | 9 | 35000 |  |  | 26000 | 74% | 2.04 | Both | 707.5 | 2.83 | HRCU-A-CB (Split System: Heat Pump with Remote Outdoor Unit-Air-Source) | No
206788778 | Central Heat Pump | CARRIER | 25VNA436A*031* |  |  | CSPH*4812AL*+UI | 59TN6B120C24**22 | 34200 |  |  | 19 | 9 | 35000 |  |  | 25800 | 74% | 2.04 | Both | 712.5 | 2.85 | HRCU-A-CB (Split System: Heat Pump with Remote Outdoor Unit-Air-Source) | No
206788775 | Central Heat Pump | CARRIER | 25VNA436A*031* |  |  | CSPH*4812AL*+UI | 58TN*A135C24**22 | 34200 |  |  | 19 | 9 | 35000 |  |  | 25800 | 74% | 2.06 | Both | 712.5 | 2.85 | HRCU-A-CB (Split System: Heat Pump with Remote Outdoor Unit-Air-Source) | No
206790350 | Central Heat Pump | BRYANT HEATING AND COOLING SYSTEMS | 284ANV036*0**B* |  |  | CAP**6024AL*+UI | 987MB60060C21*** | 34000 |  |  | 19 | 9 | 34600 |  |  | 25400 | 73% | 2 | Both | 707.5 | 2.83 | HRCU-A-CB (Split System: Heat Pump with Remote Outdoor Unit-Air-Source) | No
206788662 | Central Heat Pump | CARRIER | 25VNA436A*031* |  |  | CAP**6024AL*+UI | 59MN7B060C21**20 | 34000 |  |  | 19 | 9 | 34600 |  |  | 25400 | 73% | 2 | Both | 707.5 | 2.83 | HRCU-A-CB (Split System: Heat Pump with Remote Outdoor Unit-Air-Source) | No
206790586 | Central Heat Pump | BRYANT HEATING AND COOLING SYSTEMS | 284ANV036*0**B* |  |  | CSPH*6012AL*+UI | 88*TA36070C14*** | 34400 |  |  | 19.5 | 9 | 34800 |  |  | 25400 | 73% | 2.02 | Both | 717.5 | 2.87 | HRCU-A-CB (Split System: Heat Pump with Remote Outdoor Unit-Air-Source) | No
206788898 | Central Heat Pump | CARRIER | 25VNA436A*031* |  |  | CSPH*6012AL*+UI | 58TN*A070C14**12 | 34400 |  |  | 19.5 | 9 | 34800 |  |  | 25400 | 73% | 2.02 | Both | 717.5 | 2.87 | HRCU-A-CB (Split System: Heat Pump with Remote Outdoor Unit-Air-Source) | No
206790356 | Central Heat Pump | BRYANT HEATING AND COOLING SYSTEMS | 284ANV036*0**B* |  |  | CAP**6121AL*+UI | 987MB42080C17*** | 34600 |  |  | 19.5 | 9 | 34800 |  |  | 25400 | 73% | 2 | Both | 720 | 2.88 | HRCU-A-CB (Split System: Heat Pump with Remote Outdoor Unit-Air-Source) | No
206790355 | Central Heat Pump | BRYANT HEATING AND COOLING SYSTEMS | 284ANV036*0**B* |  |  | CAP**6121AL*+UI | 986TC42080C17*** | 34600 |  |  | 19.5 | 9 | 34800 |  |  | 25200 | 72% | 2 | Both | 720 | 2.88 | HRCU-A-CB (Split System: Heat Pump with Remote Outdoor Unit-Air-Source) | No
206790393 | Central Heat Pump | BRYANT HEATING AND COOLING SYSTEMS | 284ANV036*0**B* |  |  | CNPV*4821AL*+UI | 88*TA48070C17*** | 33800 |  |  | 19.5 | 9 | 35200 |  |  | 26000 | 74% | 2.04 | Both | 705 | 2.82 | HRCU-A-CB (Split System: Heat Pump with Remote Outdoor Unit-Air-Source) | No
206790473 | Central Heat Pump | BRYANT HEATING AND COOLING SYSTEMS | 284ANV036*0**B* |  |  | CSPH*4812AL*+UI | 88*TA48090C17*** | 34200 |  |  | 19.5 | 9 | 35000 |  |  | 25800 | 74% | 2.06 | Both | 712.5 | 2.85 | HRCU-A-CB (Split System: Heat Pump with Remote Outdoor Unit-Air-Source) | No
206788668 | Central Heat Pump | CARRIER | 25VNA436A*031* |  |  | CAP**6121AL*+UI | 59MN7B080C17**14 | 34600 |  |  | 19.5 | 9 | 34800 |  |  | 25400 | 73% | 2 | Both | 720 | 2.88 | HRCU-A-CB (Split System: Heat Pump with Remote Outdoor Unit-Air-Source) | No
206788667 | Central Heat Pump | CARRIER | 25VNA436A*031* |  |  | CAP**6121AL*+UI | 59TN6B080C17**14 | 34600 |  |  | 19.5 | 9 | 34800 |  |  | 25200 | 72% | 2 | Both | 720 | 2.88 | HRCU-A-CB (Split System: Heat Pump with Remote Outdoor Unit-Air-Source) | No
206788785 | Central Heat Pump | CARRIER | 25VNA436A*031* |  |  | CSPH*4812AL*+UI | 58TN*A090C17**16 | 34200 |  |  | 19.5 | 9 | 35000 |  |  | 25800 | 74% | 2.06 | Both | 712.5 | 2.85 | HRCU-A-CB (Split System: Heat Pump with Remote Outdoor Unit-Air-Source) | No
206790427 | Central Heat Pump | BRYANT HEATING AND COOLING SYSTEMS | 284ANV036*0**B* |  |  | CNPV*6024AL*+UI | 987MB60060C21*** | 34000 |  |  | 19.5 | 9 | 35000 |  |  | 25600 | 73% | 2 | Both | 707.5 | 2.83 | HRCU-A-CB (Split System: Heat Pump with Remote Outdoor Unit-Air-Source) | No
206788739 | Central Heat Pump | CARRIER | 25VNA436A*031* |  |  | CNPV*6024AL*+UI | 59MN7B060C21**20 | 34000 |  |  | 19.5 | 9 | 35000 |  |  | 25600 | 73% | 2 | Both | 707.5 | 2.83 | HRCU-A-CB (Split System: Heat Pump with Remote Outdoor Unit-Air-Source) | No
206790379 | Central Heat Pump | BRYANT HEATING AND COOLING SYSTEMS | 284ANV036*0**B* |  |  | CNPV*4217AL*+UI | 88*TA48090C17*** | 33600 |  |  | 20 | 9 | 35200 |  |  | 26200 | 74% | 2.02 | Both | 700 | 2.8 | HRCU-A-CB (Split System: Heat Pump with Remote Outdoor Unit-Air-Source) | No
206788691 | Central Heat Pump | CARRIER | 25VNA436A*031* |  |  | CNPV*4217AL*+UI | 58TN*A090C17**16 | 33600 |  |  | 20 | 9 | 35200 |  |  | 26200 | 74% | 2.02 | Both | 700 | 2.8 | HRCU-A-CB (Split System: Heat Pump with Remote Outdoor Unit-Air-Source) | No
206790298 | Central Heat Pump | BRYANT HEATING AND COOLING SYSTEMS | 284ANV036*0**B* |  |  | CAP**4224AL*+UI | 987MB66120C24*** | 33000 |  |  | 19 | 9.5 | 35400 |  |  | 26600 | 75% | 1.98 | Both | 687.5 | 2.75 | HRCU-A-CB (Split System: Heat Pump with Remote Outdoor Unit-Air-Source) | No
206790265 | Central Heat Pump | BRYANT HEATING AND COOLING SYSTEMS | 284ANV036*0**B* |  |  | CAP**3717AL*+UI | 88*TA48070C17*** | 34000 |  |  | 19 | 9.5 | 35400 |  |  | 26200 | 74% | 2.02 | Both | 707.5 | 2.83 | HRCU-A-CB (Split System: Heat Pump with Remote Outdoor Unit-Air-Source) | No
206788610 | Central Heat Pump | CARRIER | 25VNA436A*031* |  |  | CAP**4224AL*+UI | 59MN7B120C24**22 | 33000 |  |  | 19 | 9.5 | 35400 |  |  | 26600 | 75% | 1.98 | Both | 687.5 | 2.75 | HRCU-A-CB (Split System: Heat Pump with Remote Outdoor Unit-Air-Source) | No
206788577 | Central Heat Pump | CARRIER | 25VNA436A*031* |  |  | CAP**3717AL*+UI | 58TN*A070C17**16 | 34000 |  |  | 19 | 9.5 | 35400 |  |  | 26200 | 74% | 2.02 | Both | 707.5 | 2.83 | HRCU-A-CB (Split System: Heat Pump with Remote Outdoor Unit-Air-Source) | No
206790479 | Central Heat Pump | BRYANT HEATING AND COOLING SYSTEMS | 284ANV036*0**B* |  |  | CSPH*6012AL*+UI | 88*TA66135C24*** | 34600 |  |  | 19 | 9 | 34600 |  |  | 25200 | 73% | 2.04 | Both | 720 | 2.88 | HRCU-A-CB (Split System: Heat Pump with Remote Outdoor Unit-Air-Source) | No
206788640 | Central Heat Pump | CARRIER | 25VNA436A*031* |  |  | CAP**4821AL*+UI | 59MN7B060C21**20 | 33600 |  |  | 19 | 9 | 35000 |  |  | 26000 | 74% | 2.02 | Both | 700 | 2.8 | HRCU-A-CB (Split System: Heat Pump with Remote Outdoor Unit-Air-Source) | No
206790482 | Central Heat Pump | BRYANT HEATING AND COOLING SYSTEMS | 284ANV036*0**B* |  |  | CSPH*6012AL*+UI | 986TC66120C24*** | 34600 |  |  | 19 | 9 | 34600 |  |  | 25200 | 73% | 2.04 | Both | 720 | 2.88 | HRCU-A-CB (Split System: Heat Pump with Remote Outdoor Unit-Air-Source) | No
206788794 | Central Heat Pump | CARRIER | 25VNA436A*031* |  |  | CSPH*6012AL*+UI | 59TN6B120C24**22 | 34600 |  |  | 19 | 9 | 34600 |  |  | 25200 | 73% | 2.04 | Both | 720 | 2.88 | HRCU-A-CB (Split System: Heat Pump with Remote Outdoor Unit-Air-Source) | No
206788686 | Central Heat Pump | CARRIER | 25VNA436A*031* |  |  | CAP**6124AL*+UI | 59MN7B060C21**20 | 34600 |  |  | 19 | 9 | 34800 |  |  | 25200 | 72% | 2 | Both | 720 | 2.88 | HRCU-A-CB (Split System: Heat Pump with Remote Outdoor Unit-Air-Source) | No
206790489 | Central Heat Pump | BRYANT HEATING AND COOLING SYSTEMS | 284ANV036*0**B* |  |  | CSPH*6012AL*+UI | 88*TA48090C17*** | 34600 |  |  | 19.5 | 9 | 34600 |  |  | 25200 | 73% | 2.04 | Both | 720 | 2.88 | HRCU-A-CB (Split System: Heat Pump with Remote Outdoor Unit-Air-Source) | No
206788801 | Central Heat Pump | CARRIER | 25VNA436A*031* |  |  | CSPH*6012AL*+UI | 58TN*A090C17**16 | 34600 |  |  | 19.5 | 9 | 34600 |  |  | 25200 | 73% | 2.04 | Both | 720 | 2.88 | HRCU-A-CB (Split System: Heat Pump with Remote Outdoor Unit-Air-Source) | No
206790351 | Central Heat Pump | BRYANT HEATING AND COOLING SYSTEMS | 284ANV036*0**B* |  |  | CAP**6121AL*+UI | 88*TA48070C17*** | 34600 |  |  | 19.5 | 9 | 34600 |  |  | 25200 | 73% | 2.02 | Both | 720 | 2.88 | HRCU-A-CB (Split System: Heat Pump with Remote Outdoor Unit-Air-Source) | No
206788663 | Central Heat Pump | CARRIER | 25VNA436A*031* |  |  | CAP**6121AL*+UI | 58TN*A070C17**16 | 34600 |  |  | 19.5 | 9 | 34600 |  |  | 25200 | 73% | 2.02 | Both | 720 | 2.88 | HRCU-A-CB (Split System: Heat Pump with Remote Outdoor Unit-Air-Source) | No
206790279 | Central Heat Pump | BRYANT HEATING AND COOLING SYSTEMS | 284ANV036*0**B* |  |  | CAP**3721AL*+UI | 987MB60060C21*** | 34200 |  |  | 19 | 9.5 | 35400 |  |  | 25800 | 73% | 2.02 | Both | 712.5 | 2.85 | HRCU-A-CB (Split System: Heat Pump with Remote Outdoor Unit-Air-Source) | No
206790315 | Central Heat Pump | BRYANT HEATING AND COOLING SYSTEMS | 284ANV036*0**B* |  |  | CAP**4321AL*+UI | 987MB60060C21*** | 34200 |  |  | 19 | 9.5 | 35400 |  |  | 25800 | 73% | 2.02 | Both | 712.5 | 2.85 | HRCU-A-CB (Split System: Heat Pump with Remote Outdoor Unit-Air-Source) | No
206788627 | Central Heat Pump | CARRIER | 25VNA436A*031* |  |  | CAP**4321AL*+UI | 59MN7B060C21**20 | 34200 |  |  | 19 | 9.5 | 35400 |  |  | 25800 | 73% | 2.02 | Both | 712.5 | 2.85 | HRCU-A-CB (Split System: Heat Pump with Remote Outdoor Unit-Air-Source) | No
206788818 | Central Heat Pump | CARRIER | 25VNA436A*031* |  |  | CAP**4321AL*+UI | 58CU*A100C21**20 | 34000 |  |  | 19 | 9.5 | 35200 |  |  | 25800 | 73% | 2.02 | Both | 707.5 | 2.83 | HRCU-A-CB (Split System: Heat Pump with Remote Outdoor Unit-Air-Source) | No
206790335 | Central Heat Pump | BRYANT HEATING AND COOLING SYSTEMS | 284ANV036*0**B* |  |  | CAP**4824AL*+UI | 987MB66120C24*** | 33800 |  |  | 19.5 | 9.5 | 34800 |  |  | 25800 | 74% | 2.04 | Both | 705 | 2.82 | HRCU-A-CB (Split System: Heat Pump with Remote Outdoor Unit-Air-Source) | No
206788647 | Central Heat Pump | CARRIER | 25VNA436A*031* |  |  | CAP**4824AL*+UI | 59MN7B120C24**22 | 33800 |  |  | 19.5 | 9.5 | 34800 |  |  | 25800 | 74% | 2.04 | Both | 705 | 2.82 | HRCU-A-CB (Split System: Heat Pump with Remote Outdoor Unit-Air-Source) | No
206790507 | Central Heat Pump | BRYANT HEATING AND COOLING SYSTEMS | 284ANV036*0**B* |  |  | CAP**4821AL*+UI | 83*CA36040C17*** | 33400 |  |  | 19.5 | 9.5 | 34800 |  |  | 25800 | 74% | 2.02 | Both | 695 | 2.78 | HRCU-A-CB (Split System: Heat Pump with Remote Outdoor Unit-Air-Source) | No
206790266 | Central Heat Pump | BRYANT HEATING AND COOLING SYSTEMS | 284ANV036*0**B* |  |  | CAP**3717AL*+UI | 88*TA48090C17*** | 34000 |  |  | 19.5 | 9.5 | 35200 |  |  | 26000 | 74% | 2.04 | Both | 707.5 | 2.83 | HRCU-A-CB (Split System: Heat Pump with Remote Outdoor Unit-Air-Source) | No
206790503 | Central Heat Pump | BRYANT HEATING AND COOLING SYSTEMS | 284ANV036*0**B* |  |  | CAP**4321AL*+UI | 83*CA36040C17*** | 34400 |  |  | 19.5 | 9.5 | 35000 |  |  | 25600 | 73% | 2.04 | Both | 717.5 | 2.87 | HRCU-A-CB (Split System: Heat Pump with Remote Outdoor Unit-Air-Source) | No
206790267 | Central Heat Pump | BRYANT HEATING AND COOLING SYSTEMS | 284ANV036*0**B* |  |  | CAP**3721AL*+UI | 88*TA48070C17*** | 34400 |  |  | 19.5 | 9.5 | 35200 |  |  | 25800 | 73% | 2.04 | Both | 717.5 | 2.87 | HRCU-A-CB (Split System: Heat Pump with Remote Outdoor Unit-Air-Source) | No
206790303 | Central Heat Pump | BRYANT HEATING AND COOLING SYSTEMS | 284ANV036*0**B* |  |  | CAP**4321AL*+UI | 88*TA48070C17*** | 34400 |  |  | 19.5 | 9.5 | 35200 |  |  | 25800 | 73% | 2.04 | Both | 717.5 | 2.87 | HRCU-A-CB (Split System: Heat Pump with Remote Outdoor Unit-Air-Source) | No
206788819 | Central Heat Pump | CARRIER | 25VNA436A*031* |  |  | CAP**4821AL*+UI | 58CU*A040C17**12 | 33400 |  |  | 19.5 | 9.5 | 34800 |  |  | 25800 | 74% | 2.02 | Both | 695 | 2.78 | HRCU-A-CB (Split System: Heat Pump with Remote Outdoor Unit-Air-Source) | No
206788578 | Central Heat Pump | CARRIER | 25VNA436A*031* |  |  | CAP**3717AL*+UI | 58TN*A090C17**16 | 34000 |  |  | 19.5 | 9.5 | 35200 |  |  | 26000 | 74% | 2.04 | Both | 707.5 | 2.83 | HRCU-A-CB (Split System: Heat Pump with Remote Outdoor Unit-Air-Source) | No
206788806 | Central Heat Pump | CARRIER | 25VNA436A*031* |  |  | CAP**3721AL*+UI | 58CU*A040C17**12 | 34400 |  |  | 19.5 | 9.5 | 35000 |  |  | 25800 | 74% | 2.04 | Both | 717.5 | 2.87 | HRCU-A-CB (Split System: Heat Pump with Remote Outdoor Unit-Air-Source) | No
206788815 | Central Heat Pump | CARRIER | 25VNA436A*031* |  |  | CAP**4321AL*+UI | 58CU*A040C17**12 | 34400 |  |  | 19.5 | 9.5 | 35000 |  |  | 25600 | 73% | 2.04 | Both | 717.5 | 2.87 | HRCU-A-CB (Split System: Heat Pump with Remote Outdoor Unit-Air-Source) | No
206788615 | Central Heat Pump | CARRIER | 25VNA436A*031* |  |  | CAP**4321AL*+UI | 58TN*A070C17**16 | 34400 |  |  | 19.5 | 9.5 | 35200 |  |  | 25800 | 73% | 2.04 | Both | 717.5 | 2.87 | HRCU-A-CB (Split System: Heat Pump with Remote Outdoor Unit-Air-Source) | No
206788579 | Central Heat Pump | CARRIER | 25VNA436A*031* |  |  | CAP**3721AL*+UI | 58TN*A070C17**16 | 34400 |  |  | 19.5 | 9.5 | 35200 |  |  | 25800 | 73% | 2.04 | Both | 717.5 | 2.87 | HRCU-A-CB (Split System: Heat Pump with Remote Outdoor Unit-Air-Source) | No
206790546 | Central Heat Pump | BRYANT HEATING AND COOLING SYSTEMS | 284ANV036*0**B* |  |  | CAP**4824AL*+UI | 935CA66100C21*** | 33800 |  |  | 19.5 | 9.5 | 34800 |  |  | 25600 | 74% | 2.04 | Both | 705 | 2.82 | HRCU-A-CB (Split System: Heat Pump with Remote Outdoor Unit-Air-Source) | No
206788858 | Central Heat Pump | CARRIER | 25VNA436A*031* |  |  | CAP**4824AL*+UI | 59CU5A100C21**22 | 33800 |  |  | 19.5 | 9.5 | 34800 |  |  | 25600 | 74% | 2.04 | Both | 705 | 2.82 | HRCU-A-CB (Split System: Heat Pump with Remote Outdoor Unit-Air-Source) | No
206790326 | Central Heat Pump | BRYANT HEATING AND COOLING SYSTEMS | 284ANV036*0**B* |  |  | CAP**4821AL*+UI | 88*TA48090C17*** | 33800 |  |  | 20 | 9.5 | 34800 |  |  | 25800 | 74% | 2.04 | Both | 705 | 2.82 | HRCU-A-CB (Split System: Heat Pump with Remote Outdoor Unit-Air-Source) | No
206788638 | Central Heat Pump | CARRIER | 25VNA436A*031* |  |  | CAP**4821AL*+UI | 58TN*A090C17**16 | 33800 |  |  | 20 | 9.5 | 34800 |  |  | 25800 | 74% | 2.04 | Both | 705 | 2.82 | HRCU-A-CB (Split System: Heat Pump with Remote Outdoor Unit-Air-Source) | No
206790313 | Central Heat Pump | BRYANT HEATING AND COOLING SYSTEMS | 284ANV036*0**B* |  |  | CAP**4321AL*+UI | 88*TA48090C17*** | 34600 |  |  | 20 | 9.5 | 35000 |  |  | 25600 | 73% | 2.06 | Both | 720 | 2.88 | HRCU-A-CB (Split System: Heat Pump with Remote Outdoor Unit-Air-Source) | No
206790277 | Central Heat Pump | BRYANT HEATING AND COOLING SYSTEMS | 284ANV036*0**B* |  |  | CAP**3721AL*+UI | 88*TA48090C17*** | 34600 |  |  | 20 | 9.5 | 35000 |  |  | 25600 | 73% | 2.06 | Both | 720 | 2.88 | HRCU-A-CB (Split System: Heat Pump with Remote Outdoor Unit-Air-Source) | No
206788589 | Central Heat Pump | CARRIER | 25VNA436A*031* |  |  | CAP**3721AL*+UI | 58TN*A090C17**16 | 34600 |  |  | 20 | 9.5 | 35000 |  |  | 25600 | 73% | 2.06 | Both | 720 | 2.88 | HRCU-A-CB (Split System: Heat Pump with Remote Outdoor Unit-Air-Source) | No
207590789 | Central Heat Pump | AMERICAN STANDARD | 4A6V8X24A1 |  |  | 4TXCB004DS3 | *UHMB060ACV3 | 23800 |  |  | 18 | 8.5 | 18100 |  |  | 12700 | 70% | 1.8 | Both | 495 | 1.98 | HRCU-A-CB (Split System: Heat Pump with Remote Outdoor Unit-Air-Source) | No
207526278 | Central Heat Pump | TRANE | 4TWV8X24A1 |  |  | 4TXCB004DS3 | *UHMB060ACV3 | 23800 |  |  | 18 | 8.5 | 18100 |  |  | 12700 | 70% | 1.8 | Both | 495 | 1.98 | HRCU-A-CB (Split System: Heat Pump with Remote Outdoor Unit-Air-Source) | No
206790544 | Central Heat Pump | BRYANT HEATING AND COOLING SYSTEMS | 284ANV036*0**B* |  |  | CAP**4821AL*+UI | 935CA66100C21*** | 33800 |  |  | 19.5 | 9.5 | 34800 |  |  | 25800 | 74% | 2.04 | Both | 705 | 2.82 | HRCU-A-CB (Split System: Heat Pump with Remote Outdoor Unit-Air-Source) | No
206788856 | Central Heat Pump | CARRIER | 25VNA436A*031* |  |  | CAP**4821AL*+UI | 59CU5A100C21**22 | 33800 |  |  | 19.5 | 9.5 | 34800 |  |  | 25800 | 74% | 2.04 | Both | 705 | 2.82 | HRCU-A-CB (Split System: Heat Pump with Remote Outdoor Unit-Air-Source) | No
206790551 | Central Heat Pump | BRYANT HEATING AND COOLING SYSTEMS | 284ANV036*0**B* |  |  | CNPV*4821AL*+UI | 935CA66100C21*** | 33800 |  |  | 19.5 | 9 | 35000 |  |  | 26000 | 74% | 2.04 | Both | 705 | 2.82 | HRCU-A-CB (Split System: Heat Pump with Remote Outdoor Unit-Air-Source) | No
206790550 | Central Heat Pump | BRYANT HEATING AND COOLING SYSTEMS | 284ANV036*0**B* |  |  | CNPV*4821AL*+UI | 935CA60080C21*** | 33800 |  |  | 19.5 | 9 | 35000 |  |  | 26000 | 74% | 2.04 | Both | 705 | 2.82 | HRCU-A-CB (Split System: Heat Pump with Remote Outdoor Unit-Air-Source) | No
206788862 | Central Heat Pump | CARRIER | 25VNA436A*031* |  |  | CNPV*4821AL*+UI | 59CU5A080C21**20 | 33800 |  |  | 19.5 | 9 | 35000 |  |  | 26000 | 74% | 2.04 | Both | 705 | 2.82 | HRCU-A-CB (Split System: Heat Pump with Remote Outdoor Unit-Air-Source) | No
206788724 | Central Heat Pump | CARRIER | 25VNA436A*031* |  |  | CNPV*4824AL*+UI | 59MN7B120C24**22 | 33800 |  |  | 19.5 | 9 | 35200 |  |  | 26000 | 74% | 2.04 | Both | 705 | 2.82 | HRCU-A-CB (Split System: Heat Pump with Remote Outdoor Unit-Air-Source) | No
206790409 | Central Heat Pump | BRYANT HEATING AND COOLING SYSTEMS | 284ANV036*0**B* |  |  | CNPV*4824AL*+UI | 986TC66120C24*** | 33800 |  |  | 19.5 | 9 | 35000 |  |  | 26000 | 74% | 2.04 | Both | 705 | 2.82 | HRCU-A-CB (Split System: Heat Pump with Remote Outdoor Unit-Air-Source) | No
206790408 | Central Heat Pump | BRYANT HEATING AND COOLING SYSTEMS | 284ANV036*0**B* |  |  | CNPV*4824AL*+UI | 88*TA66135C24*** | 34000 |  |  | 19.5 | 9 | 35000 |  |  | 26000 | 74% | 2.04 | Both | 707.5 | 2.83 | HRCU-A-CB (Split System: Heat Pump with Remote Outdoor Unit-Air-Source) | No
206788721 | Central Heat Pump | CARRIER | 25VNA436A*031* |  |  | CNPV*4824AL*+UI | 59TN6B120C24**22 | 33800 |  |  | 19.5 | 9 | 35000 |  |  | 26000 | 74% | 2.04 | Both | 705 | 2.82 | HRCU-A-CB (Split System: Heat Pump with Remote Outdoor Unit-Air-Source) | No
206788720 | Central Heat Pump | CARRIER | 25VNA436A*031* |  |  | CNPV*4824AL*+UI | 58TN*A135C24**22 | 34000 |  |  | 19.5 | 9 | 35000 |  |  | 26000 | 74% | 2.04 | Both | 707.5 | 2.83 | HRCU-A-CB (Split System: Heat Pump with Remote Outdoor Unit-Air-Source) | No
206790423 | Central Heat Pump | BRYANT HEATING AND COOLING SYSTEMS | 284ANV036*0**B* |  |  | CNPV*6024AL*+UI | 987MB66120C24*** | 34200 |  |  | 20 | 9 | 34800 |  |  | 25600 | 74% | 2.02 | Both | 712.5 | 2.85 | HRCU-A-CB (Split System: Heat Pump with Remote Outdoor Unit-Air-Source) | No
206788715 | Central Heat Pump | CARRIER | 25VNA436A*031* |  |  | CNPV*4821AL*+UI | 58TN*A090C17**16 | 34000 |  |  | 20 | 9 | 35000 |  |  | 26000 | 74% | 2.04 | Both | 707.5 | 2.83 | HRCU-A-CB (Split System: Heat Pump with Remote Outdoor Unit-Air-Source) | No
206788732 | Central Heat Pump | CARRIER | 25VNA436A*031* |  |  | CNPV*6024AL*+UI | 59TN6B120C24**22 | 34400 |  |  | 20.5 | 9 | 34800 |  |  | 25400 | 73% | 2.02 | Both | 717.5 | 2.87 | HRCU-A-CB (Split System: Heat Pump with Remote Outdoor Unit-Air-Source) | No
206790419 | Central Heat Pump | BRYANT HEATING AND COOLING SYSTEMS | 284ANV036*0**B* |  |  | CNPV*6024AL*+UI | 88*TA66135C24*** | 34400 |  |  | 20.5 | 9 | 34800 |  |  | 25400 | 73% | 2.04 | Both | 717.5 | 2.87 | HRCU-A-CB (Split System: Heat Pump with Remote Outdoor Unit-Air-Source) | No
206790346 | Central Heat Pump | BRYANT HEATING AND COOLING SYSTEMS | 284ANV036*0**B* |  |  | CAP**6024AL*+UI | 987MB66120C24*** | 34200 |  |  | 19.5 | 9 | 34400 |  |  | 25200 | 73% | 2 | Both | 712.5 | 2.85 | HRCU-A-CB (Split System: Heat Pump with Remote Outdoor Unit-Air-Source) | No
206790209 | Central Heat Pump | BRYANT HEATING AND COOLING SYSTEMS | 284ANV024*0**B* |  |  | CSPH*3612AL*+UI | 986TC42080C17*** | 23600 |  |  | 19.5 | 9 | 26600 |  |  | 19800 | 74% | 2.48 | Both | 492.5 | 1.97 | HRCU-A-CB (Split System: Heat Pump with Remote Outdoor Unit-Air-Source) | No
206788521 | Central Heat Pump | CARRIER | 25VNA424A*031* |  |  | CSPH*3612AL*+UI | 59TN6B080C17**14 | 23600 |  |  | 19.5 | 9 | 26600 |  |  | 19800 | 74% | 2.48 | Both | 492.5 | 1.97 | HRCU-A-CB (Split System: Heat Pump with Remote Outdoor Unit-Air-Source) | No
206790370 | Central Heat Pump | BRYANT HEATING AND COOLING SYSTEMS | 284ANV036*0**B* |  |  | CAP**6124AL*+UI | 987MB66120C24*** | 34800 |  |  | 19.5 | 9 | 34600 |  |  | 25200 | 73% | 2.02 | Both | 725 | 2.9 | HRCU-A-CB (Split System: Heat Pump with Remote Outdoor Unit-Air-Source) | No
206788682 | Central Heat Pump | CARRIER | 25VNA436A*031* |  |  | CAP**6124AL*+UI | 59MN7B120C24**22 | 34800 |  |  | 19.5 | 9 | 34600 |  |  | 25200 | 73% | 2.02 | Both | 725 | 2.9 | HRCU-A-CB (Split System: Heat Pump with Remote Outdoor Unit-Air-Source) | No
206790342 | Central Heat Pump | BRYANT HEATING AND COOLING SYSTEMS | 284ANV036*0**B* |  |  | CAP**6024AL*+UI | 88*TA66135C24*** | 34400 |  |  | 20 | 9 | 34400 |  |  | 25000 | 73% | 2.02 | Both | 717.5 | 2.87 | HRCU-A-CB (Split System: Heat Pump with Remote Outdoor Unit-Air-Source) | No
206790367 | Central Heat Pump | BRYANT HEATING AND COOLING SYSTEMS | 284ANV036*0**B* |  |  | CAP**6124AL*+UI | 986TC66120C24*** | 34800 |  |  | 20 | 9 | 34400 |  |  | 25000 | 73% | 2.02 | Both | 725 | 2.9 | HRCU-A-CB (Split System: Heat Pump with Remote Outdoor Unit-Air-Source) | No
206788655 | Central Heat Pump | CARRIER | 25VNA436A*031* |  |  | CAP**6024AL*+UI | 59TN6B120C24**22 | 34400 |  |  | 20 | 9 | 34400 |  |  | 25000 | 73% | 2.02 | Both | 717.5 | 2.87 | HRCU-A-CB (Split System: Heat Pump with Remote Outdoor Unit-Air-Source) | No
206788679 | Central Heat Pump | CARRIER | 25VNA436A*031* |  |  | CAP**6124AL*+UI | 59TN6B120C24**22 | 34800 |  |  | 20 | 9 | 34400 |  |  | 25000 | 73% | 2.02 | Both | 725 | 2.9 | HRCU-A-CB (Split System: Heat Pump with Remote Outdoor Unit-Air-Source) | No
206790366 | Central Heat Pump | BRYANT HEATING AND COOLING SYSTEMS | 284ANV036*0**B* |  |  | CAP**6124AL*+UI | 88*TA66135C24*** | 34800 |  |  | 20 | 9 | 34400 |  |  | 25000 | 73% | 2.02 | Both | 725 | 2.9 | HRCU-A-CB (Split System: Heat Pump with Remote Outdoor Unit-Air-Source) | No
206788678 | Central Heat Pump | CARRIER | 25VNA436A*031* |  |  | CAP**6124AL*+UI | 58TN*A135C24**22 | 34800 |  |  | 20 | 9 | 34400 |  |  | 25000 | 73% | 2.02 | Both | 725 | 2.9 | HRCU-A-CB (Split System: Heat Pump with Remote Outdoor Unit-Air-Source) | No
206790543 | Central Heat Pump | BRYANT HEATING AND COOLING SYSTEMS | 284ANV036*0**B* |  |  | CAP**4821AL*+UI | 935CA60080C21*** | 33800 |  |  | 19.5 | 9.5 | 34800 |  |  | 25800 | 74% | 2.04 | Both | 705 | 2.82 | HRCU-A-CB (Split System: Heat Pump with Remote Outdoor Unit-Air-Source) | No
206790532 | Central Heat Pump | BRYANT HEATING AND COOLING SYSTEMS | 284ANV036*0**B* |  |  | CAP**3721AL*+UI | 935CA60080C21*** | 34400 |  |  | 19.5 | 9.5 | 35000 |  |  | 25600 | 73% | 2.06 | Both | 717.5 | 2.87 | HRCU-A-CB (Split System: Heat Pump with Remote Outdoor Unit-Air-Source) | No
206788855 | Central Heat Pump | CARRIER | 25VNA436A*031* |  |  | CAP**4821AL*+UI | 59CU5A080C21**20 | 33800 |  |  | 19.5 | 9.5 | 34800 |  |  | 25800 | 74% | 2.04 | Both | 705 | 2.82 | HRCU-A-CB (Split System: Heat Pump with Remote Outdoor Unit-Air-Source) | No
206788852 | Central Heat Pump | CARRIER | 25VNA436A*031* |  |  | CAP**4321AL*+UI | 59CU5A080C21**20 | 34600 |  |  | 19.5 | 9.5 | 35000 |  |  | 25600 | 73% | 2.06 | Both | 720 | 2.88 | HRCU-A-CB (Split System: Heat Pump with Remote Outdoor Unit-Air-Source) | No
206790331 | Central Heat Pump | BRYANT HEATING AND COOLING SYSTEMS | 284ANV036*0**B* |  |  | CAP**4824AL*+UI | 88*TA66135C24*** | 33800 |  |  | 19.5 | 9.5 | 34800 |  |  | 25600 | 74% | 2.04 | Both | 705 | 2.82 | HRCU-A-CB (Split System: Heat Pump with Remote Outdoor Unit-Air-Source) | No
206790541 | Central Heat Pump | BRYANT HEATING AND COOLING SYSTEMS | 284ANV036*0**B* |  |  | CAP**4321AL*+UI | 935CA66100C21*** | 34600 |  |  | 19.5 | 9.5 | 35000 |  |  | 25600 | 73% | 2.06 | Both | 720 | 2.88 | HRCU-A-CB (Split System: Heat Pump with Remote Outdoor Unit-Air-Source) | No
206790533 | Central Heat Pump | BRYANT HEATING AND COOLING SYSTEMS | 284ANV036*0**B* |  |  | CAP**3721AL*+UI | 935CA66100C21*** | 34600 |  |  | 19.5 | 9.5 | 35000 |  |  | 25600 | 73% | 2.06 | Both | 720 | 2.88 | HRCU-A-CB (Split System: Heat Pump with Remote Outdoor Unit-Air-Source) | No
206790109 | Central Heat Pump | BRYANT HEATING AND COOLING SYSTEMS | 284ANV024*0**B* |  |  | CSPH*4212AL*+UI | 987MB42080C17*** | 23800 |  |  | 19.5 | 9.5 | 26600 |  |  | 19800 | 74% | 2.5 | Both | 495 | 1.98 | HRCU-A-CB (Split System: Heat Pump with Remote Outdoor Unit-Air-Source) | No
206788643 | Central Heat Pump | CARRIER | 25VNA436A*031* |  |  | CAP**4824AL*+UI | 58TN*A135C24**22 | 33800 |  |  | 19.5 | 9.5 | 34800 |  |  | 25600 | 74% | 2.04 | Both | 705 | 2.82 | HRCU-A-CB (Split System: Heat Pump with Remote Outdoor Unit-Air-Source) | No
206788853 | Central Heat Pump | CARRIER | 25VNA436A*031* |  |  | CAP**4321AL*+UI | 59CU5A100C21**22 | 34600 |  |  | 19.5 | 9.5 | 35000 |  |  | 25600 | 73% | 2.06 | Both | 720 | 2.88 | HRCU-A-CB (Split System: Heat Pump with Remote Outdoor Unit-Air-Source) | No
206788845 | Central Heat Pump | CARRIER | 25VNA436A*031* |  |  | CAP**3721AL*+UI | 59CU5A100C21**22 | 34600 |  |  | 19.5 | 9.5 | 35000 |  |  | 25600 | 73% | 2.06 | Both | 720 | 2.88 | HRCU-A-CB (Split System: Heat Pump with Remote Outdoor Unit-Air-Source) | No
206788421 | Central Heat Pump | CARRIER | 25VNA424A*031* |  |  | CSPH*4212AL*+UI | 59MN7B080C17**14 | 23800 |  |  | 19.5 | 9.5 | 26600 |  |  | 19800 | 74% | 2.5 | Both | 495 | 1.98 | HRCU-A-CB (Split System: Heat Pump with Remote Outdoor Unit-Air-Source) | No
206788529 | Central Heat Pump | CARRIER | 25VNA424A*031* |  |  | CSPH*4212AL*+UI | 59TN6B080C17**14 | 23800 |  |  | 19.5 | 9.5 | 26600 |  |  | 19800 | 74% | 2.5 | Both | 495 | 1.98 | HRCU-A-CB (Split System: Heat Pump with Remote Outdoor Unit-Air-Source) | No
206790332 | Central Heat Pump | BRYANT HEATING AND COOLING SYSTEMS | 284ANV036*0**B* |  |  | CAP**4824AL*+UI | 986TC66120C24*** | 33800 |  |  | 19.5 | 9.5 | 34800 |  |  | 25800 | 74% | 2.04 | Both | 705 | 2.82 | HRCU-A-CB (Split System: Heat Pump with Remote Outdoor Unit-Air-Source) | No
206788644 | Central Heat Pump | CARRIER | 25VNA436A*031* |  |  | CAP**4824AL*+UI | 59TN6B120C24**22 | 33800 |  |  | 19.5 | 9.5 | 34800 |  |  | 25800 | 74% | 2.04 | Both | 705 | 2.82 | HRCU-A-CB (Split System: Heat Pump with Remote Outdoor Unit-Air-Source) | No
206790361 | Central Heat Pump | BRYANT HEATING AND COOLING SYSTEMS | 284ANV036*0**B* |  |  | CAP**6121AL*+UI | 88*TA48090C17*** | 34800 |  |  | 20.5 | 9.5 | 34400 |  |  | 25000 | 73% | 2.02 | Both | 725 | 2.9 | HRCU-A-CB (Split System: Heat Pump with Remote Outdoor Unit-Air-Source) | No
206788673 | Central Heat Pump | CARRIER | 25VNA436A*031* |  |  | CAP**6121AL*+UI | 58TN*A090C17**16 | 34800 |  |  | 20.5 | 9.5 | 34400 |  |  | 25000 | 73% | 2.02 | Both | 725 | 2.9 | HRCU-A-CB (Split System: Heat Pump with Remote Outdoor Unit-Air-Source) | No
206790248 | Central Heat Pump | BRYANT HEATING AND COOLING SYSTEMS | 284ANV024*0**B* |  |  | CSPH*3612AL*+UI | 83*CA48060C17*** | 23400 |  |  | 19 | 9 | 26600 |  |  | 19800 | 74% | 2.48 | Both | 487.5 | 1.95 | HRCU-A-CB (Split System: Heat Pump with Remote Outdoor Unit-Air-Source) | No
206788560 | Central Heat Pump | CARRIER | 25VNA424A*031* |  |  | CSPH*3612AL*+UI | 58CU*A060C17**16 | 23400 |  |  | 19 | 9 | 26600 |  |  | 19800 | 74% | 2.48 | Both | 487.5 | 1.95 | HRCU-A-CB (Split System: Heat Pump with Remote Outdoor Unit-Air-Source) | No
206790236 | Central Heat Pump | BRYANT HEATING AND COOLING SYSTEMS | 284ANV024*0**B* |  |  | CAP**3617AL*+UI | 83*CA48060C17*** | 23200 |  |  | 20 | 10 | 26600 |  |  | 19900 | 75% | 2.4 | Both | 482.5 | 1.93 | HRCU-A-CB (Split System: Heat Pump with Remote Outdoor Unit-Air-Source) | No
206790204 | Central Heat Pump | BRYANT HEATING AND COOLING SYSTEMS | 284ANV024*0**B* |  |  | CSPH*3612AL*+UI | 88*TA48070C17*** | 23800 |  |  | 19.5 | 9 | 26600 |  |  | 19800 | 74% | 2.5 | Both | 495 | 1.98 | HRCU-A-CB (Split System: Heat Pump with Remote Outdoor Unit-Air-Source) | No
206788516 | Central Heat Pump | CARRIER | 25VNA424A*031* |  |  | CSPH*3612AL*+UI | 58TN*A070C17**16 | 23800 |  |  | 19.5 | 9 | 26600 |  |  | 19800 | 74% | 2.5 | Both | 495 | 1.98 | HRCU-A-CB (Split System: Heat Pump with Remote Outdoor Unit-Air-Source) | No
206790212 | Central Heat Pump | BRYANT HEATING AND COOLING SYSTEMS | 284ANV024*0**B* |  |  | CSPH*4212AL*+UI | 88*TA48070C17*** | 23800 |  |  | 20 | 9.5 | 26600 |  |  | 19700 | 74% | 2.52 | Both | 495 | 1.98 | HRCU-A-CB (Split System: Heat Pump with Remote Outdoor Unit-Air-Source) | No
206788524 | Central Heat Pump | CARRIER | 25VNA424A*031* |  |  | CSPH*4212AL*+UI | 58TN*A070C17**16 | 23800 |  |  | 20 | 9.5 | 26600 |  |  | 19700 | 74% | 2.52 | Both | 495 | 1.98 | HRCU-A-CB (Split System: Heat Pump with Remote Outdoor Unit-Air-Source) | No
206788418 | Central Heat Pump | CARRIER | 25VNA424A*031* |  |  | CSPH*3612AL*+UI | 58TN*A090C17**16 | 23800 |  |  | 20.5 | 9.5 | 26400 |  |  | 19600 | 74% | 2.52 | Both | 495 | 1.98 | HRCU-A-CB (Split System: Heat Pump with Remote Outdoor Unit-Air-Source) | No
206788494 | Central Heat Pump | CARRIER | 25VNA424A*031* |  |  | CNPV*4217AL*+UI | 59TN6B080C17**14 | 23600 |  |  | 20 | 10 | 26600 |  |  | 19800 | 74% | 2.48 | Both | 492.5 | 1.97 | HRCU-A-CB (Split System: Heat Pump with Remote Outdoor Unit-Air-Source) | No
206790174 | Central Heat Pump | BRYANT HEATING AND COOLING SYSTEMS | 284ANV024*0**B* |  |  | CNPV*3621AL*+UI | 88*TA48070C17*** | 23200 |  |  | 20.5 | 10 | 26800 |  |  | 19900 | 74% | 2.38 | Both | 482.5 | 1.93 | HRCU-A-CB (Split System: Heat Pump with Remote Outdoor Unit-Air-Source) | No
206790170 | Central Heat Pump | BRYANT HEATING AND COOLING SYSTEMS | 284ANV024*0**B* |  |  | CNPV*3617AL*+UI | 88*TA48070C17*** | 23200 |  |  | 20.5 | 10 | 26800 |  |  | 19900 | 74% | 2.38 | Both | 482.5 | 1.93 | HRCU-A-CB (Split System: Heat Pump with Remote Outdoor Unit-Air-Source) | No
206788486 | Central Heat Pump | CARRIER | 25VNA424A*031* |  |  | CNPV*3621AL*+UI | 58TN*A070C17**16 | 23200 |  |  | 20.5 | 10 | 26800 |  |  | 19900 | 74% | 2.38 | Both | 482.5 | 1.93 | HRCU-A-CB (Split System: Heat Pump with Remote Outdoor Unit-Air-Source) | No
206788482 | Central Heat Pump | CARRIER | 25VNA424A*031* |  |  | CNPV*3617AL*+UI | 58TN*A070C17**16 | 23200 |  |  | 20.5 | 10 | 26800 |  |  | 19900 | 74% | 2.38 | Both | 482.5 | 1.93 | HRCU-A-CB (Split System: Heat Pump with Remote Outdoor Unit-Air-Source) | No
206788496 | Central Heat Pump | CARRIER | 25VNA424A*031* |  |  | CNPV*4221AL*+UI | 58TN*A070C17**16 | 23400 |  |  | 20.5 | 10 | 26600 |  |  | 19800 | 74% | 2.46 | Both | 487.5 | 1.95 | HRCU-A-CB (Split System: Heat Pump with Remote Outdoor Unit-Air-Source) | No
206788452 | Central Heat Pump | CARRIER | 25VNA424A*031* |  |  | CAP**3621AL*+UI | 58TN*A070C17**16 | 23400 |  |  | 20.5 | 10.5 | 26600 |  |  | 19800 | 74% | 2.42 | Both | 487.5 | 1.95 | HRCU-A-CB (Split System: Heat Pump with Remote Outdoor Unit-Air-Source) | No
206788427 | Central Heat Pump | CARRIER | 25VNA424A*031* |  |  | CSPH*4212AL*+UI | 58TN*A090C17**16 | 24000 |  |  | 20.5 | 10.5 | 26400 |  |  | 19600 | 74% | 2.54 | Both | 500 | 2 | HRCU-A-CB (Split System: Heat Pump with Remote Outdoor Unit-Air-Source) | No
206790241 | Central Heat Pump | BRYANT HEATING AND COOLING SYSTEMS | 284ANV024*0**B* |  |  | CNPV*3617AL*+UI | 83*CA36040C17*** | 23200 |  |  | 20 | 9.5 | 26600 |  |  | 19900 | 75% | 2.38 | Both | 482.5 | 1.93 | HRCU-A-CB (Split System: Heat Pump with Remote Outdoor Unit-Air-Source) | No
206790243 | Central Heat Pump | BRYANT HEATING AND COOLING SYSTEMS | 284ANV024*0**B* |  |  | CNPV*3621AL*+UI | 83*CA36040C17*** | 23200 |  |  | 20 | 9.5 | 26600 |  |  | 19900 | 75% | 2.38 | Both | 482.5 | 1.93 | HRCU-A-CB (Split System: Heat Pump with Remote Outdoor Unit-Air-Source) | No
206790244 | Central Heat Pump | BRYANT HEATING AND COOLING SYSTEMS | 284ANV024*0**B* |  |  | CNPV*3621AL*+UI | 83*CA48060C17*** | 23200 |  |  | 20 | 9.5 | 26800 |  |  | 19900 | 74% | 2.38 | Both | 482.5 | 1.93 | HRCU-A-CB (Split System: Heat Pump with Remote Outdoor Unit-Air-Source) | No
206790242 | Central Heat Pump | BRYANT HEATING AND COOLING SYSTEMS | 284ANV024*0**B* |  |  | CNPV*3617AL*+UI | 83*CA48060C17*** | 23200 |  |  | 20 | 9.5 | 26800 |  |  | 20000 | 75% | 2.38 | Both | 482.5 | 1.93 | HRCU-A-CB (Split System: Heat Pump with Remote Outdoor Unit-Air-Source) | No
206788555 | Central Heat Pump | CARRIER | 25VNA424A*031* |  |  | CNPV*3621AL*+UI | 58CU*A040C17**12 | 23200 |  |  | 20 | 9.5 | 26600 |  |  | 19900 | 75% | 2.38 | Both | 482.5 | 1.93 | HRCU-A-CB (Split System: Heat Pump with Remote Outdoor Unit-Air-Source) | No
206788553 | Central Heat Pump | CARRIER | 25VNA424A*031* |  |  | CNPV*3617AL*+UI | 58CU*A040C17**12 | 23200 |  |  | 20 | 9.5 | 26600 |  |  | 19900 | 75% | 2.38 | Both | 482.5 | 1.93 | HRCU-A-CB (Split System: Heat Pump with Remote Outdoor Unit-Air-Source) | No
206788554 | Central Heat Pump | CARRIER | 25VNA424A*031* |  |  | CNPV*3617AL*+UI | 58CU*A060C17**16 | 23200 |  |  | 20 | 9.5 | 26800 |  |  | 20000 | 75% | 2.38 | Both | 482.5 | 1.93 | HRCU-A-CB (Split System: Heat Pump with Remote Outdoor Unit-Air-Source) | No
206788556 | Central Heat Pump | CARRIER | 25VNA424A*031* |  |  | CNPV*3621AL*+UI | 58CU*A060C17**16 | 23200 |  |  | 20 | 9.5 | 26800 |  |  | 19900 | 74% | 2.38 | Both | 482.5 | 1.93 | HRCU-A-CB (Split System: Heat Pump with Remote Outdoor Unit-Air-Source) | No
206790257 | Central Heat Pump | BRYANT HEATING AND COOLING SYSTEMS | 284ANV024*0**B* |  |  | CNPV*3621AL*+UI | 935CA60080C21*** | 23200 |  |  | 20.5 | 10 | 26600 |  |  | 19800 | 74% | 2.4 | Both | 482.5 | 1.93 | HRCU-A-CB (Split System: Heat Pump with Remote Outdoor Unit-Air-Source) | No
206788569 | Central Heat Pump | CARRIER | 25VNA424A*031* |  |  | CNPV*3621AL*+UI | 59CU5A080C21**20 | 23200 |  |  | 20.5 | 10 | 26600 |  |  | 19800 | 74% | 2.4 | Both | 482.5 | 1.93 | HRCU-A-CB (Split System: Heat Pump with Remote Outdoor Unit-Air-Source) | No
206790247 | Central Heat Pump | BRYANT HEATING AND COOLING SYSTEMS | 284ANV024*0**B* |  |  | CSPH*3612AL*+UI | 83*CA36040C17*** | 23800 |  |  | 19.5 | 9.5 | 26600 |  |  | 19700 | 74% | 2.48 | Both | 495 | 1.98 | HRCU-A-CB (Split System: Heat Pump with Remote Outdoor Unit-Air-Source) | No
206790261 | Central Heat Pump | BRYANT HEATING AND COOLING SYSTEMS | 284ANV024*0**B* |  |  | CSPH*3612AL*+UI | 935CA66100C21*** | 23800 |  |  | 19.5 | 9.5 | 26600 |  |  | 19700 | 74% | 2.52 | Both | 495 | 1.98 | HRCU-A-CB (Split System: Heat Pump with Remote Outdoor Unit-Air-Source) | No
206790260 | Central Heat Pump | BRYANT HEATING AND COOLING SYSTEMS | 284ANV024*0**B* |  |  | CSPH*3612AL*+UI | 935CA60080C21*** | 23800 |  |  | 19.5 | 9.5 | 26600 |  |  | 19700 | 74% | 2.52 | Both | 495 | 1.98 | HRCU-A-CB (Split System: Heat Pump with Remote Outdoor Unit-Air-Source) | No
206788559 | Central Heat Pump | CARRIER | 25VNA424A*031* |  |  | CSPH*3612AL*+UI | 58CU*A040C17**12 | 23800 |  |  | 19.5 | 9.5 | 26600 |  |  | 19700 | 74% | 2.48 | Both | 495 | 1.98 | HRCU-A-CB (Split System: Heat Pump with Remote Outdoor Unit-Air-Source) | No
206788573 | Central Heat Pump | CARRIER | 25VNA424A*031* |  |  | CSPH*3612AL*+UI | 59CU5A100C21**22 | 23800 |  |  | 19.5 | 9.5 | 26600 |  |  | 19700 | 74% | 2.52 | Both | 495 | 1.98 | HRCU-A-CB (Split System: Heat Pump with Remote Outdoor Unit-Air-Source) | No
206788572 | Central Heat Pump | CARRIER | 25VNA424A*031* |  |  | CSPH*3612AL*+UI | 59CU5A080C21**20 | 23800 |  |  | 19.5 | 9.5 | 26600 |  |  | 19700 | 74% | 2.52 | Both | 495 | 1.98 | HRCU-A-CB (Split System: Heat Pump with Remote Outdoor Unit-Air-Source) | No
206788547 | Central Heat Pump | CARRIER | 25VNA424A*031* |  |  | CAP**3617AL*+UI | 58CU*A040C17**12 | 23000 |  |  | 20.5 | 10 | 26600 |  |  | 19800 | 74% | 2.4 | Both | 480 | 1.92 | HRCU-A-CB (Split System: Heat Pump with Remote Outdoor Unit-Air-Source) | No
206790238 | Central Heat Pump | BRYANT HEATING AND COOLING SYSTEMS | 284ANV024*0**B* |  |  | CAP**3621AL*+UI | 83*CA48060C17*** | 23000 |  |  | 20.5 | 10 | 26600 |  |  | 19800 | 74% | 2.42 | Both | 480 | 1.92 | HRCU-A-CB (Split System: Heat Pump with Remote Outdoor Unit-Air-Source) | No
206788550 | Central Heat Pump | CARRIER | 25VNA424A*031* |  |  | CAP**3621AL*+UI | 58CU*A060C17**16 | 23000 |  |  | 20.5 | 10 | 26600 |  |  | 19800 | 74% | 2.42 | Both | 480 | 1.92 | HRCU-A-CB (Split System: Heat Pump with Remote Outdoor Unit-Air-Source) | No
206788549 | Central Heat Pump | CARRIER | 25VNA424A*031* |  |  | CAP**3621AL*+UI | 58CU*A040C17**12 | 23400 |  |  | 20.5 | 10 | 26600 |  |  | 19800 | 74% | 2.42 | Both | 487.5 | 1.95 | HRCU-A-CB (Split System: Heat Pump with Remote Outdoor Unit-Air-Source) | No
206790180 | Central Heat Pump | BRYANT HEATING AND COOLING SYSTEMS | 284ANV024*0**B* |  |  | CNPV*4217AL*+UI | 88*TA48070C17*** | 23600 |  |  | 20.5 | 10 | 26600 |  |  | 19800 | 74% | 2.48 | Both | 492.5 | 1.97 | HRCU-A-CB (Split System: Heat Pump with Remote Outdoor Unit-Air-Source) | No
206788492 | Central Heat Pump | CARRIER | 25VNA424A*031* |  |  | CNPV*4217AL*+UI | 58TN*A070C17**16 | 23600 |  |  | 20.5 | 10 | 26600 |  |  | 19800 | 74% | 2.48 | Both | 492.5 | 1.97 | HRCU-A-CB (Split System: Heat Pump with Remote Outdoor Unit-Air-Source) | No
206790063 | Central Heat Pump | BRYANT HEATING AND COOLING SYSTEMS | 284ANV024*0**B* |  |  | CNPV*3617AL*+UI | 88*TA48090C17*** | 23400 |  |  | 21 | 10 | 26600 |  |  | 19800 | 74% | 2.4 | Both | 487.5 | 1.95 | HRCU-A-CB (Split System: Heat Pump with Remote Outdoor Unit-Air-Source) | No
206790069 | Central Heat Pump | BRYANT HEATING AND COOLING SYSTEMS | 284ANV024*0**B* |  |  | CNPV*3621AL*+UI | 88*TA48090C17*** | 23400 |  |  | 21 | 10 | 26600 |  |  | 19800 | 74% | 2.42 | Both | 487.5 | 1.95 | HRCU-A-CB (Split System: Heat Pump with Remote Outdoor Unit-Air-Source) | No
206788375 | Central Heat Pump | CARRIER | 25VNA424A*031* |  |  | CNPV*3617AL*+UI | 58TN*A090C17**16 | 23400 |  |  | 21 | 10 | 26600 |  |  | 19800 | 74% | 2.4 | Both | 487.5 | 1.95 | HRCU-A-CB (Split System: Heat Pump with Remote Outdoor Unit-Air-Source) | No
206788381 | Central Heat Pump | CARRIER | 25VNA424A*031* |  |  | CNPV*3621AL*+UI | 58TN*A090C17**16 | 23400 |  |  | 21 | 10 | 26600 |  |  | 19800 | 74% | 2.42 | Both | 487.5 | 1.95 | HRCU-A-CB (Split System: Heat Pump with Remote Outdoor Unit-Air-Source) | No
206790080 | Central Heat Pump | BRYANT HEATING AND COOLING SYSTEMS | 284ANV024*0**B* |  |  | CNPV*4221AL*+UI | 88*TA48090C17*** | 23600 |  |  | 21.5 | 10 | 26600 |  |  | 19700 | 74% | 2.48 | Both | 492.5 | 1.97 | HRCU-A-CB (Split System: Heat Pump with Remote Outdoor Unit-Air-Source) | No
206790073 | Central Heat Pump | BRYANT HEATING AND COOLING SYSTEMS | 284ANV024*0**B* |  |  | CNPV*4217AL*+UI | 88*TA36070C14*** | 23800 |  |  | 21.5 | 10 | 26600 |  |  | 19700 | 74% | 2.5 | Both | 495 | 1.98 | HRCU-A-CB (Split System: Heat Pump with Remote Outdoor Unit-Air-Source) | No
206788392 | Central Heat Pump | CARRIER | 25VNA424A*031* |  |  | CNPV*4221AL*+UI | 58TN*A090C17**16 | 23600 |  |  | 21.5 | 10 | 26600 |  |  | 19700 | 74% | 2.48 | Both | 492.5 | 1.97 | HRCU-A-CB (Split System: Heat Pump with Remote Outdoor Unit-Air-Source) | No
206788385 | Central Heat Pump | CARRIER | 25VNA424A*031* |  |  | CNPV*4217AL*+UI | 58TN*A070C14**12 | 23800 |  |  | 21.5 | 10 | 26600 |  |  | 19700 | 74% | 2.5 | Both | 495 | 1.98 | HRCU-A-CB (Split System: Heat Pump with Remote Outdoor Unit-Air-Source) | No
206790146 | Central Heat Pump | BRYANT HEATING AND COOLING SYSTEMS | 284ANV024*0**B* |  |  | CAP**4221AL*+UI | 88*TA48070C17*** | 23400 |  |  | 20.5 | 10.5 | 26600 |  |  | 19800 | 74% | 2.46 | Both | 487.5 | 1.95 | HRCU-A-CB (Split System: Heat Pump with Remote Outdoor Unit-Air-Source) | No
206788458 | Central Heat Pump | CARRIER | 25VNA424A*031* |  |  | CAP**4221AL*+UI | 58TN*A070C17**16 | 23400 |  |  | 20.5 | 10.5 | 26600 |  |  | 19800 | 74% | 2.46 | Both | 487.5 | 1.95 | HRCU-A-CB (Split System: Heat Pump with Remote Outdoor Unit-Air-Source) | No
206790022 | Central Heat Pump | BRYANT HEATING AND COOLING SYSTEMS | 284ANV024*0**B* |  |  | CAP**3617AL*+UI | 88*TA36070C14*** | 23400 |  |  | 21 | 10.5 | 26600 |  |  | 19800 | 74% | 2.42 | Both | 487.5 | 1.95 | HRCU-A-CB (Split System: Heat Pump with Remote Outdoor Unit-Air-Source) | No
206788334 | Central Heat Pump | CARRIER | 25VNA424A*031* |  |  | CAP**3617AL*+UI | 58TN*A070C14**12 | 23400 |  |  | 21 | 10.5 | 26600 |  |  | 19800 | 74% | 2.42 | Both | 487.5 | 1.95 | HRCU-A-CB (Split System: Heat Pump with Remote Outdoor Unit-Air-Source) | No
206790023 | Central Heat Pump | BRYANT HEATING AND COOLING SYSTEMS | 284ANV024*0**B* |  |  | CAP**3617AL*+UI | 88*TA48090C17*** | 23400 |  |  | 21.5 | 10.5 | 26600 |  |  | 19700 | 74% | 2.44 | Both | 487.5 | 1.95 | HRCU-A-CB (Split System: Heat Pump with Remote Outdoor Unit-Air-Source) | No
206788335 | Central Heat Pump | CARRIER | 25VNA424A*031* |  |  | CAP**3617AL*+UI | 58TN*A090C17**16 | 23400 |  |  | 21.5 | 10.5 | 26600 |  |  | 19700 | 74% | 2.44 | Both | 487.5 | 1.95 | HRCU-A-CB (Split System: Heat Pump with Remote Outdoor Unit-Air-Source) | No
206788341 | Central Heat Pump | CARRIER | 25VNA424A*031* |  |  | CAP**3621AL*+UI | 58TN*A090C17**16 | 23400 |  |  | 21.5 | 10.5 | 26600 |  |  | 19700 | 74% | 2.46 | Both | 487.5 | 1.95 | HRCU-A-CB (Split System: Heat Pump with Remote Outdoor Unit-Air-Source) | No
206790254 | Central Heat Pump | BRYANT HEATING AND COOLING SYSTEMS | 284ANV024*0**B* |  |  | CAP**3621AL*+UI | 935CA66100C21*** | 23400 |  |  | 20.5 | 10 | 26600 |  |  | 19700 | 74% | 2.44 | Both | 487.5 | 1.95 | HRCU-A-CB (Split System: Heat Pump with Remote Outdoor Unit-Air-Source) | No
206788566 | Central Heat Pump | CARRIER | 25VNA424A*031* |  |  | CAP**3621AL*+UI | 59CU5A100C21**22 | 23400 |  |  | 20.5 | 10 | 26600 |  |  | 19700 | 74% | 2.44 | Both | 487.5 | 1.95 | HRCU-A-CB (Split System: Heat Pump with Remote Outdoor Unit-Air-Source) | No
206790253 | Central Heat Pump | BRYANT HEATING AND COOLING SYSTEMS | 284ANV024*0**B* |  |  | CAP**3621AL*+UI | 935CA60080C21*** | 23400 |  |  | 20.5 | 10.5 | 26600 |  |  | 19700 | 74% | 2.44 | Both | 487.5 | 1.95 | HRCU-A-CB (Split System: Heat Pump with Remote Outdoor Unit-Air-Source) | No
206788565 | Central Heat Pump | CARRIER | 25VNA424A*031* |  |  | CAP**3621AL*+UI | 59CU5A080C21**20 | 23400 |  |  | 20.5 | 10.5 | 26600 |  |  | 19700 | 74% | 2.44 | Both | 487.5 | 1.95 | HRCU-A-CB (Split System: Heat Pump with Remote Outdoor Unit-Air-Source) | No
216678682 | Central Heat Pump | AIRQUEST | DLCURAH36ABK |  |  | EA*4X36L17A* | *97VTN0601716A* | 34800 |  |  | 15.2 | 8.5 | 38500 |  |  | 34800 | 90% | 1.75 | Both | 725 | 2.9 | HRCU-A-CB (Split System: Heat Pump with Remote Outdoor Unit-Air-Source) | Yes
216678683 | Central Heat Pump | ARCOAIRE | DLCURAH36ABK |  |  | EA*4X36L17A* | *97VTN0601716A* | 34800 |  |  | 15.2 | 8.5 | 38500 |  |  | 34800 | 90% | 1.75 | Both | 725 | 2.9 | HRCU-A-CB (Split System: Heat Pump with Remote Outdoor Unit-Air-Source) | Yes
216678679 | Central Heat Pump | BRYANT HEATING AND COOLING SYSTEMS | 38MURAQ36AB3* |  |  | CAP**3617AL* | 927TA48060V17*** | 34800 |  |  | 15.2 | 8.5 | 38500 |  |  | 34800 | 90% | 1.75 | Both | 725 | 2.9 | HRCU-A-CB (Split System: Heat Pump with Remote Outdoor Unit-Air-Source) | Yes
216678684 | Central Heat Pump | COMFORTMAKER | DLCURAH36ABK |  |  | EA*4X36L17A* | *97VTN0601716A* | 34800 |  |  | 15.2 | 8.5 | 38500 |  |  | 34800 | 90% | 1.75 | Both | 725 | 2.9 | HRCU-A-CB (Split System: Heat Pump with Remote Outdoor Unit-Air-Source) | Yes
216678685 | Central Heat Pump | DAY & NIGHT | DLCURAH36ABK |  |  | EA*4X36L17A* | *97VTN0601716A* | 34800 |  |  | 15.2 | 8.5 | 38500 |  |  | 34800 | 90% | 1.75 | Both | 725 | 2.9 | HRCU-A-CB (Split System: Heat Pump with Remote Outdoor Unit-Air-Source) | Yes
216678689 | Central Heat Pump | GRANDAIRE | WDLCURAH36ABK |  |  | WLA*364BA* | WFJT060B048A* | 34800 |  |  | 15.2 | 8.5 | 38500 |  |  | 34800 | 90% | 1.75 | Both | 725 | 2.9 | HRCU-A-CB (Split System: Heat Pump with Remote Outdoor Unit-Air-Source) | Yes
216678681 | Central Heat Pump | HEIL | DLCURAH36ABK |  |  | EA*4X36L17A* | *97VTN0601716A* | 34800 |  |  | 15.2 | 8.5 | 38500 |  |  | 34800 | 90% | 1.75 | Both | 725 | 2.9 | HRCU-A-CB (Split System: Heat Pump with Remote Outdoor Unit-Air-Source) | Yes
216678686 | Central Heat Pump | KEEPRITE | DLCURAH36ABK |  |  | EA*4X36L17A* | *97VTN0601716A* | 34800 |  |  | 15.2 | 8.5 | 38500 |  |  | 34800 | 90% | 1.75 | Both | 725 | 2.9 | HRCU-A-CB (Split System: Heat Pump with Remote Outdoor Unit-Air-Source) | Yes
216678688 | Central Heat Pump | TEMPSTAR | DLCURAH36ABK |  |  | EA*4X36L17A* | *97VTN0601716A* | 34800 |  |  | 15.2 | 8.5 | 38500 |  |  | 34800 | 90% | 1.75 | Both | 725 | 2.9 | HRCU-A-CB (Split System: Heat Pump with Remote Outdoor Unit-Air-Source) | Yes
216678694 | Central Heat Pump | AIRQUEST | DLCURAH36ABK |  |  | EA*4X36L21A* | *97VTN0601716A* | 35000 |  |  | 15.5 | 8.5 | 38500 |  |  | 34800 | 90% | 1.75 | Both | 730 | 2.92 | HRCU-A-CB (Split System: Heat Pump with Remote Outdoor Unit-Air-Source) | Yes
216678695 | Central Heat Pump | ARCOAIRE | DLCURAH36ABK |  |  | EA*4X36L21A* | *97VTN0601716A* | 35000 |  |  | 15.5 | 8.5 | 38500 |  |  | 34800 | 90% | 1.75 | Both | 730 | 2.92 | HRCU-A-CB (Split System: Heat Pump with Remote Outdoor Unit-Air-Source) | Yes
216678691 | Central Heat Pump | BRYANT HEATING AND COOLING SYSTEMS | 38MURAQ36AB3* |  |  | CAP**3621AL* | 927TA48060V17*** | 35000 |  |  | 15.5 | 8.5 | 38500 |  |  | 34800 | 90% | 1.75 | Both | 730 | 2.92 | HRCU-A-CB (Split System: Heat Pump with Remote Outdoor Unit-Air-Source) | Yes
216678690 | Central Heat Pump | CARRIER | 38MURAQ36AB3* |  |  | CAP**3621AL* | 59TP7A060V17**16 | 35000 |  |  | 15.5 | 8.5 | 38500 |  |  | 34800 | 90% | 1.75 | Both | 730 | 2.92 | HRCU-A-CB (Split System: Heat Pump with Remote Outdoor Unit-Air-Source) | Yes
216678696 | Central Heat Pump | COMFORTMAKER | DLCURAH36ABK |  |  | EA*4X36L21A* | *97VTN0601716A* | 35000 |  |  | 15.5 | 8.5 | 38500 |  |  | 34800 | 90% | 1.75 | Both | 730 | 2.92 | HRCU-A-CB (Split System: Heat Pump with Remote Outdoor Unit-Air-Source) | Yes
216678697 | Central Heat Pump | DAY & NIGHT | DLCURAH36ABK |  |  | EA*4X36L21A* | *97VTN0601716A* | 35000 |  |  | 15.5 | 8.5 | 38500 |  |  | 34800 | 90% | 1.75 | Both | 730 | 2.92 | HRCU-A-CB (Split System: Heat Pump with Remote Outdoor Unit-Air-Source) | Yes
216678693 | Central Heat Pump | HEIL | DLCURAH36ABK |  |  | EA*4X36L21A* | *97VTN0601716A* | 35000 |  |  | 15.5 | 8.5 | 38500 |  |  | 34800 | 90% | 1.75 | Both | 730 | 2.92 | HRCU-A-CB (Split System: Heat Pump with Remote Outdoor Unit-Air-Source) | Yes
216678692 | Central Heat Pump | PAYNE HEATING AND COOLING | 38MURAQ36AB3* |  |  | CAP**3621AL* | PG97VTAA48060B** | 35000 |  |  | 15.5 | 8.5 | 38500 |  |  | 34800 | 90% | 1.75 | Both | 730 | 2.92 | HRCU-A-CB (Split System: Heat Pump with Remote Outdoor Unit-Air-Source) | Yes
216678699 | Central Heat Pump | SMART COMFORT | DLCURAH36ABK |  |  | EA*4X36L21A* | *97VTN0601716A* | 35000 |  |  | 15.5 | 8.5 | 38500 |  |  | 34800 | 90% | 1.75 | Both | 730 | 2.92 | HRCU-A-CB (Split System: Heat Pump with Remote Outdoor Unit-Air-Source) | Yes
216678742 | Central Heat Pump | AIRQUEST | DLCURAH36ABK |  |  | EA*4X48L21A* | *97VTN0601716A* | 35600 |  |  | 15.5 | 8.5 | 38000 |  |  | 34400 | 91% | 1.96 | Both | 742.5 | 2.97 | HRCU-A-CB (Split System: Heat Pump with Remote Outdoor Unit-Air-Source) | Yes
216678743 | Central Heat Pump | ARCOAIRE | DLCURAH36ABK |  |  | EA*4X48L21A* | *97VTN0601716A* | 35600 |  |  | 15.5 | 8.5 | 38000 |  |  | 34400 | 91% | 1.96 | Both | 742.5 | 2.97 | HRCU-A-CB (Split System: Heat Pump with Remote Outdoor Unit-Air-Source) | Yes
216678739 | Central Heat Pump | BRYANT HEATING AND COOLING SYSTEMS | 38MURAQ36AB3* |  |  | CAP**4821AL* | 927TA48060V17*** | 35600 |  |  | 15.5 | 8.5 | 38000 |  |  | 34400 | 91% | 1.96 | Both | 742.5 | 2.97 | HRCU-A-CB (Split System: Heat Pump with Remote Outdoor Unit-Air-Source) | Yes
216678738 | Central Heat Pump | CARRIER | 38MURAQ36AB3* |  |  | CAP**4821AL* | 59TP7A060V17**16 | 35600 |  |  | 15.5 | 8.5 | 38000 |  |  | 34400 | 91% | 1.96 | Both | 742.5 | 2.97 | HRCU-A-CB (Split System: Heat Pump with Remote Outdoor Unit-Air-Source) | Yes
216678744 | Central Heat Pump | COMFORTMAKER | DLCURAH36ABK |  |  | EA*4X48L21A* | *97VTN0601716A* | 35600 |  |  | 15.5 | 8.5 | 38000 |  |  | 34400 | 91% | 1.96 | Both | 742.5 | 2.97 | HRCU-A-CB (Split System: Heat Pump with Remote Outdoor Unit-Air-Source) | Yes
216678745 | Central Heat Pump | DAY & NIGHT | DLCURAH36ABK |  |  | EA*4X48L21A* | *97VTN0601716A* | 35600 |  |  | 15.5 | 8.5 | 38000 |  |  | 34400 | 91% | 1.96 | Both | 742.5 | 2.97 | HRCU-A-CB (Split System: Heat Pump with Remote Outdoor Unit-Air-Source) | Yes
216678746 | Central Heat Pump | KEEPRITE | DLCURAH36ABK |  |  | EA*4X48L21A* | *97VTN0601716A* | 35600 |  |  | 15.5 | 8.5 | 38000 |  |  | 34400 | 91% | 1.96 | Both | 742.5 | 2.97 | HRCU-A-CB (Split System: Heat Pump with Remote Outdoor Unit-Air-Source) | Yes
216678740 | Central Heat Pump | PAYNE HEATING AND COOLING | 38MURAQ36AB3* |  |  | CAP**4821AL* | PG97VTAA48060B** | 35600 |  |  | 15.5 | 8.5 | 38000 |  |  | 34400 | 91% | 1.96 | Both | 742.5 | 2.97 | HRCU-A-CB (Split System: Heat Pump with Remote Outdoor Unit-Air-Source) | Yes
216678718 | Central Heat Pump | AIRQUEST | DLCURAH36ABK |  |  | EA*4X37L21A* | *97VTN0601716A* | 36200 |  |  | 15.5 | 8.5 | 38000 |  |  | 34400 | 91% | 1.96 | Both | 755 | 3.02 | HRCU-A-CB (Split System: Heat Pump with Remote Outdoor Unit-Air-Source) | Yes
216678719 | Central Heat Pump | ARCOAIRE | DLCURAH36ABK |  |  | EA*4X37L21A* | *97VTN0601716A* | 36200 |  |  | 15.5 | 8.5 | 38000 |  |  | 34400 | 91% | 1.96 | Both | 755 | 3.02 | HRCU-A-CB (Split System: Heat Pump with Remote Outdoor Unit-Air-Source) | Yes
216678731 | Central Heat Pump | ARCOAIRE | DLCURAH36ABK |  |  | EA*4X43L21A* | *97VTN0601716A* | 36200 |  |  | 15.5 | 8.5 | 38000 |  |  | 34400 | 91% | 1.96 | Both | 755 | 3.02 | HRCU-A-CB (Split System: Heat Pump with Remote Outdoor Unit-Air-Source) | Yes
216678715 | Central Heat Pump | BRYANT HEATING AND COOLING SYSTEMS | 38MURAQ36AB3* |  |  | CAP**3721AL* | 927TA48060V17*** | 36200 |  |  | 15.5 | 8.5 | 38000 |  |  | 34400 | 91% | 1.96 | Both | 755 | 3.02 | HRCU-A-CB (Split System: Heat Pump with Remote Outdoor Unit-Air-Source) | Yes
216678727 | Central Heat Pump | BRYANT HEATING AND COOLING SYSTEMS | 38MURAQ36AB3* |  |  | CAP**4321AL* | 927TA48060V17*** | 36200 |  |  | 15.5 | 8.5 | 38000 |  |  | 34400 | 91% | 1.96 | Both | 755 | 3.02 | HRCU-A-CB (Split System: Heat Pump with Remote Outdoor Unit-Air-Source) | Yes
216678714 | Central Heat Pump | CARRIER | 38MURAQ36AB3* |  |  | CAP**3721AL* | 59TP7A060V17**16 | 36200 |  |  | 15.5 | 8.5 | 38000 |  |  | 34400 | 91% | 1.96 | Both | 755 | 3.02 | HRCU-A-CB (Split System: Heat Pump with Remote Outdoor Unit-Air-Source) | Yes
216678726 | Central Heat Pump | CARRIER | 38MURAQ36AB3* |  |  | CAP**4321AL* | 59TP7A060V17**16 | 36200 |  |  | 15.5 | 8.5 | 38000 |  |  | 34400 | 91% | 1.96 | Both | 755 | 3.02 | HRCU-A-CB (Split System: Heat Pump with Remote Outdoor Unit-Air-Source) | Yes
216678732 | Central Heat Pump | COMFORTMAKER | DLCURAH36ABK |  |  | EA*4X43L21A* | *97VTN0601716A* | 36200 |  |  | 15.5 | 8.5 | 38000 |  |  | 34400 | 91% | 1.96 | Both | 755 | 3.02 | HRCU-A-CB (Split System: Heat Pump with Remote Outdoor Unit-Air-Source) | Yes
216678720 | Central Heat Pump | COMFORTMAKER | DLCURAH36ABK |  |  | EA*4X37L21A* | *97VTN0601716A* | 36200 |  |  | 15.5 | 8.5 | 38000 |  |  | 34400 | 91% | 1.96 | Both | 755 | 3.02 | HRCU-A-CB (Split System: Heat Pump with Remote Outdoor Unit-Air-Source) | Yes
216678733 | Central Heat Pump | DAY & NIGHT | DLCURAH36ABK |  |  | EA*4X43L21A* | *97VTN0601716A* | 36200 |  |  | 15.5 | 8.5 | 38000 |  |  | 34400 | 91% | 1.96 | Both | 755 | 3.02 | HRCU-A-CB (Split System: Heat Pump with Remote Outdoor Unit-Air-Source) | Yes
216678725 | Central Heat Pump | GRANDAIRE | WDLCURAH36ABK |  |  | WLA*374CA* | WFJT060B048A* | 36200 |  |  | 15.5 | 8.5 | 38000 |  |  | 34400 | 91% | 1.96 | Both | 755 | 3.02 | HRCU-A-CB (Split System: Heat Pump with Remote Outdoor Unit-Air-Source) | Yes
216678737 | Central Heat Pump | GRANDAIRE | WDLCURAH36ABK |  |  | WLA*434CA* | WFJT060B048A* | 36200 |  |  | 15.5 | 8.5 | 38000 |  |  | 34400 | 91% | 1.96 | Both | 755 | 3.02 | HRCU-A-CB (Split System: Heat Pump with Remote Outdoor Unit-Air-Source) | Yes
216678729 | Central Heat Pump | HEIL | DLCURAH36ABK |  |  | EA*4X43L21A* | *97VTN0601716A* | 36200 |  |  | 15.5 | 8.5 | 38000 |  |  | 34400 | 91% | 1.96 | Both | 755 | 3.02 | HRCU-A-CB (Split System: Heat Pump with Remote Outdoor Unit-Air-Source) | Yes
216678717 | Central Heat Pump | HEIL | DLCURAH36ABK |  |  | EA*4X37L21A* | *97VTN0601716A* | 36200 |  |  | 15.5 | 8.5 | 38000 |  |  | 34400 | 91% | 1.96 | Both | 755 | 3.02 | HRCU-A-CB (Split System: Heat Pump with Remote Outdoor Unit-Air-Source) | Yes
216678722 | Central Heat Pump | KEEPRITE | DLCURAH36ABK |  |  | EA*4X37L21A* | *97VTN0601716A* | 36200 |  |  | 15.5 | 8.5 | 38000 |  |  | 34400 | 91% | 1.96 | Both | 755 | 3.02 | HRCU-A-CB (Split System: Heat Pump with Remote Outdoor Unit-Air-Source) | Yes
216678728 | Central Heat Pump | PAYNE HEATING AND COOLING | 38MURAQ36AB3* |  |  | CAP**4321AL* | PG97VTAA48060B** | 36200 |  |  | 15.5 | 8.5 | 38000 |  |  | 34400 | 91% | 1.96 | Both | 755 | 3.02 | HRCU-A-CB (Split System: Heat Pump with Remote Outdoor Unit-Air-Source) | Yes
216678716 | Central Heat Pump | PAYNE HEATING AND COOLING | 38MURAQ36AB3* |  |  | CAP**3721AL* | PG97VTAA48060B** | 36200 |  |  | 15.5 | 8.5 | 38000 |  |  | 34400 | 91% | 1.96 | Both | 755 | 3.02 | HRCU-A-CB (Split System: Heat Pump with Remote Outdoor Unit-Air-Source) | Yes
216678723 | Central Heat Pump | SMART COMFORT | DLCURAH36ABK |  |  | EA*4X37L21A* | *97VTN0601716A* | 36200 |  |  | 15.5 | 8.5 | 38000 |  |  | 34400 | 91% | 1.96 | Both | 755 | 3.02 | HRCU-A-CB (Split System: Heat Pump with Remote Outdoor Unit-Air-Source) | Yes
216678735 | Central Heat Pump | SMART COMFORT | DLCURAH36ABK |  |  | EA*4X43L21A* | *97VTN0601716A* | 36200 |  |  | 15.5 | 8.5 | 38000 |  |  | 34400 | 91% | 1.96 | Both | 755 | 3.02 | HRCU-A-CB (Split System: Heat Pump with Remote Outdoor Unit-Air-Source) | Yes
216678724 | Central Heat Pump | TEMPSTAR | DLCURAH36ABK |  |  | EA*4X37L21A* | *97VTN0601716A* | 36200 |  |  | 15.5 | 8.5 | 38000 |  |  | 34400 | 91% | 1.96 | Both | 755 | 3.02 | HRCU-A-CB (Split System: Heat Pump with Remote Outdoor Unit-Air-Source) | Yes
207590077 | Central Heat Pump | AMERICAN STANDARD | 4A6V8X60A1 |  |  | TEM8A0D60V51+TDR |  | 51500 |  |  | 18 | 8.5 | 50500 |  |  | 38500 | 76% | 1.85 | Both | 1072.5 | 4.29 | HRCU-A-CB (Split System: Heat Pump with Remote Outdoor Unit-Air-Source) | Yes
207526363 | Central Heat Pump | TRANE | 4TWV8X60A1 |  |  | TEM8A0D60V51+TDR |  | 51500 |  |  | 18 | 8.5 | 50500 |  |  | 38500 | 76% | 1.85 | Both | 1072.5 | 4.29 | HRCU-A-CB (Split System: Heat Pump with Remote Outdoor Unit-Air-Source) | Yes
207827118 | Central Heat Pump | TCL | TCU-60D7HEWA/DV2O |  |  | TCU-48D7HWA/DV2I |  | 45000 |  |  | 18 | 9 | 47000 |  |  | 34400 | 73% | 2.1 | Both | 937.5 | 3.75 | HRCU-A-CB (Split System: Heat Pump with Remote Outdoor Unit-Air-Source) | No
207690036 | Central Heat Pump | TRANE | 4TWV0X60A1 |  |  | TAMXA0C60V51 |  | 53000 |  |  | 19 | 8.2 | 50000 |  |  | 39500 | 79% | 1.76 | Both | 1105 | 4.42 | HRCU-A-CB (Split System: Heat Pump with Remote Outdoor Unit-Air-Source) | No
202110527 | Central Heat Pump | ECOER | EODA18H-4860 |  |  | EAHATN-60 |  | 54000 |  |  | 15.5 | 8.5 | 54000 |  |  | 38500 | 71% | 1.9 | Both | 1125 | 4.5 | HRCU-A-CB (Split System: Heat Pump with Remote Outdoor Unit-Air-Source) | Yes
201864499 | Central Heat Pump | TCL | TCE-60HA/DV2O |  |  | TCE-60D7HWA/DV2I |  | 54000 |  |  | 15.5 | 8.5 | 54000 |  |  | 38500 | 71% | 1.9 | Both | 1125 | 4.5 | HRCU-A-CB (Split System: Heat Pump with Remote Outdoor Unit-Air-Source) | Yes
216676357 | Central Heat Pump | AIRQUEST | D5CURAH24AAK |  |  | ESH5X24M12A* | *80CSU0401712A* | 24400 |  |  | 15.2 | 8.5 | 24800 |  |  | 19700 | 79% | 1.88 | Both | 507.5 | 2.03 | HRCU-A-CB (Split System: Heat Pump with Remote Outdoor Unit-Air-Source) | Yes
216677733 | Central Heat Pump | AIRQUEST | D5CURAH24AAK |  |  | EA*5X30M17A* | *95CSU0601716B* | 23400 |  |  | 15.2 | 8.5 | 24200 |  |  | 19400 | 80% | 1.9 | Both | 487.5 | 1.95 | HRCU-A-CB (Split System: Heat Pump with Remote Outdoor Unit-Air-Source) | Yes
216676358 | Central Heat Pump | ARCOAIRE | D5CURAH24AAK |  |  | ESH5X24M12A* | *80CSU0401712A* | 24400 |  |  | 15.2 | 8.5 | 24800 |  |  | 19700 | 79% | 1.88 | Both | 507.5 | 2.03 | HRCU-A-CB (Split System: Heat Pump with Remote Outdoor Unit-Air-Source) | Yes
216677734 | Central Heat Pump | ARCOAIRE | D5CURAH24AAK |  |  | EA*5X30M17A* | *95CSU0601716B* | 23400 |  |  | 15.2 | 8.5 | 24200 |  |  | 19400 | 80% | 1.9 | Both | 487.5 | 1.95 | HRCU-A-CB (Split System: Heat Pump with Remote Outdoor Unit-Air-Source) | Yes
216676355 | Central Heat Pump | BRYANT HEATING AND COOLING SYSTEMS | 37MURAQ24AA3 |  |  | CSAH*2412AM* | 83*CA36040C17*** | 24400 |  |  | 15.2 | 8.5 | 24800 |  |  | 19700 | 79% | 1.88 | Both | 507.5 | 2.03 | HRCU-A-CB (Split System: Heat Pump with Remote Outdoor Unit-Air-Source) | Yes
216676365 | Central Heat Pump | BRYANT HEATING AND COOLING SYSTEMS | 37MURAQ24AA3 |  |  | CSAH*3012AM* | 83*CA48060C17*** | 24600 |  |  | 15.2 | 8.5 | 24600 |  |  | 19600 | 80% | 1.9 | Both | 512.5 | 2.05 | HRCU-A-CB (Split System: Heat Pump with Remote Outdoor Unit-Air-Source) | Yes
216677730 | Central Heat Pump | CARRIER | 37MURAQ24AA3 |  |  | CAA**3017AM* | 59CU5B060C17**16 | 23400 |  |  | 15.2 | 8.5 | 24200 |  |  | 19400 | 80% | 1.9 | Both | 487.5 | 1.95 | HRCU-A-CB (Split System: Heat Pump with Remote Outdoor Unit-Air-Source) | Yes
216676364 | Central Heat Pump | CARRIER | 37MURAQ24AA3 |  |  | CSAH*3012AM* | 58CU*A060C17**16 | 24600 |  |  | 15.2 | 8.5 | 24600 |  |  | 19600 | 80% | 1.9 | Both | 512.5 | 2.05 | HRCU-A-CB (Split System: Heat Pump with Remote Outdoor Unit-Air-Source) | Yes
216676359 | Central Heat Pump | COMFORTMAKER | D5CURAH24AAK |  |  | ESH5X24M12A* | *80CSU0401712A* | 24400 |  |  | 15.2 | 8.5 | 24800 |  |  | 19700 | 79% | 1.88 | Both | 507.5 | 2.03 | HRCU-A-CB (Split System: Heat Pump with Remote Outdoor Unit-Air-Source) | Yes
216677735 | Central Heat Pump | COMFORTMAKER | D5CURAH24AAK |  |  | EA*5X30M17A* | *95CSU0601716B* | 23400 |  |  | 15.2 | 8.5 | 24200 |  |  | 19400 | 80% | 1.9 | Both | 487.5 | 1.95 | HRCU-A-CB (Split System: Heat Pump with Remote Outdoor Unit-Air-Source) | Yes
216677736 | Central Heat Pump | DAY & NIGHT | D5CURAH24AAK |  |  | EA*5X30M17A* | *95CSU0601716B* | 23400 |  |  | 15.2 | 8.5 | 24200 |  |  | 19400 | 80% | 1.9 | Both | 487.5 | 1.95 | HRCU-A-CB (Split System: Heat Pump with Remote Outdoor Unit-Air-Source) | Yes
216676370 | Central Heat Pump | DAY & NIGHT | D5CURAH24AAK |  |  | ESH5X30M12A* | *80CSU0601716A* | 24600 |  |  | 15.2 | 8.5 | 24600 |  |  | 19600 | 80% | 1.9 | Both | 512.5 | 2.05 | HRCU-A-CB (Split System: Heat Pump with Remote Outdoor Unit-Air-Source) | Yes
216676356 | Central Heat Pump | HEIL | D5CURAH24AAK |  |  | ESH5X24M12A* | *80CSU0401712A* | 24400 |  |  | 15.2 | 8.5 | 24800 |  |  | 19700 | 79% | 1.88 | Both | 507.5 | 2.03 | HRCU-A-CB (Split System: Heat Pump with Remote Outdoor Unit-Air-Source) | Yes
216677732 | Central Heat Pump | HEIL | D5CURAH24AAK |  |  | EA*5X30M17A* | *95CSU0601716B* | 23400 |  |  | 15.2 | 8.5 | 24200 |  |  | 19400 | 80% | 1.9 | Both | 487.5 | 1.95 | HRCU-A-CB (Split System: Heat Pump with Remote Outdoor Unit-Air-Source) | Yes
216676366 | Central Heat Pump | HEIL | D5CURAH24AAK |  |  | ESH5X30M12A* | *80CSU0601716A* | 24600 |  |  | 15.2 | 8.5 | 24600 |  |  | 19600 | 80% | 1.9 | Both | 512.5 | 2.05 | HRCU-A-CB (Split System: Heat Pump with Remote Outdoor Unit-Air-Source) | Yes
216676361 | Central Heat Pump | KEEPRITE | D5CURAH24AAK |  |  | ESH5X24M12A* | *80CSU0401712A* | 24400 |  |  | 15.2 | 8.5 | 24800 |  |  | 19700 | 79% | 1.88 | Both | 507.5 | 2.03 | HRCU-A-CB (Split System: Heat Pump with Remote Outdoor Unit-Air-Source) | Yes
216677737 | Central Heat Pump | KEEPRITE | D5CURAH24AAK |  |  | EA*5X30M17A* | *95CSU0601716B* | 23400 |  |  | 15.2 | 8.5 | 24200 |  |  | 19400 | 80% | 1.9 | Both | 487.5 | 1.95 | HRCU-A-CB (Split System: Heat Pump with Remote Outdoor Unit-Air-Source) | Yes
216676362 | Central Heat Pump | SMART COMFORT | D5CURAH24AAK |  |  | ESH5X24M12A* | *80CSU0401712A* | 24400 |  |  | 15.2 | 8.5 | 24800 |  |  | 19700 | 79% | 1.88 | Both | 507.5 | 2.03 | HRCU-A-CB (Split System: Heat Pump with Remote Outdoor Unit-Air-Source) | Yes
216677738 | Central Heat Pump | SMART COMFORT | D5CURAH24AAK |  |  | EA*5X30M17A* | *95CSU0601716B* | 23400 |  |  | 15.2 | 8.5 | 24200 |  |  | 19400 | 80% | 1.9 | Both | 487.5 | 1.95 | HRCU-A-CB (Split System: Heat Pump with Remote Outdoor Unit-Air-Source) | Yes
216676372 | Central Heat Pump | SMART COMFORT | D5CURAH24AAK |  |  | ESH5X30M12A* | *80CSU0601716A* | 24600 |  |  | 15.2 | 8.5 | 24600 |  |  | 19600 | 80% | 1.9 | Both | 512.5 | 2.05 | HRCU-A-CB (Split System: Heat Pump with Remote Outdoor Unit-Air-Source) | Yes
216676363 | Central Heat Pump | TEMPSTAR | D5CURAH24AAK |  |  | ESH5X24M12A* | *80CSU0401712A* | 24400 |  |  | 15.2 | 8.5 | 24800 |  |  | 19700 | 79% | 1.88 | Both | 507.5 | 2.03 | HRCU-A-CB (Split System: Heat Pump with Remote Outdoor Unit-Air-Source) | Yes
216677739 | Central Heat Pump | TEMPSTAR | D5CURAH24AAK |  |  | EA*5X30M17A* | *95CSU0601716B* | 23400 |  |  | 15.2 | 8.5 | 24200 |  |  | 19400 | 80% | 1.9 | Both | 487.5 | 1.95 | HRCU-A-CB (Split System: Heat Pump with Remote Outdoor Unit-Air-Source) | Yes
216676373 | Central Heat Pump | TEMPSTAR | D5CURAH24AAK |  |  | ESH5X30M12A* | *80CSU0601716A* | 24600 |  |  | 15.2 | 8.5 | 24600 |  |  | 19600 | 80% | 1.9 | Both | 512.5 | 2.05 | HRCU-A-CB (Split System: Heat Pump with Remote Outdoor Unit-Air-Source) | Yes
216676787 | Central Heat Pump | AIRQUEST | D5CURAH24AAK |  |  | EA*5X37M21A* | *95CSU0601716B* | 24400 |  |  | 15.5 | 8.5 | 23000 |  |  | 19000 | 83% | 1.96 | Both | 507.5 | 2.03 | HRCU-A-CB (Split System: Heat Pump with Remote Outdoor Unit-Air-Source) | Yes
216676788 | Central Heat Pump | ARCOAIRE | D5CURAH24AAK |  |  | EA*5X37M21A* | *95CSU0601716B* | 24400 |  |  | 15.5 | 8.5 | 23000 |  |  | 19000 | 83% | 1.96 | Both | 507.5 | 2.03 | HRCU-A-CB (Split System: Heat Pump with Remote Outdoor Unit-Air-Source) | Yes
216676785 | Central Heat Pump | BRYANT HEATING AND COOLING SYSTEMS | 37MURAQ24AA3 |  |  | CAA**3721AM* | 935CB48060C17*** | 24400 |  |  | 15.5 | 8.5 | 23000 |  |  | 19000 | 83% | 1.96 | Both | 507.5 | 2.03 | HRCU-A-CB (Split System: Heat Pump with Remote Outdoor Unit-Air-Source) | Yes
216676786 | Central Heat Pump | HEIL | D5CURAH24AAK |  |  | EA*5X37M21A* | *95CSU0601716B* | 24400 |  |  | 15.5 | 8.5 | 23000 |  |  | 19000 | 83% | 1.96 | Both | 507.5 | 2.03 | HRCU-A-CB (Split System: Heat Pump with Remote Outdoor Unit-Air-Source) | Yes
216676791 | Central Heat Pump | KEEPRITE | D5CURAH24AAK |  |  | EA*5X37M21A* | *95CSU0601716B* | 24400 |  |  | 15.5 | 8.5 | 23000 |  |  | 19000 | 83% | 1.96 | Both | 507.5 | 2.03 | HRCU-A-CB (Split System: Heat Pump with Remote Outdoor Unit-Air-Source) | Yes
216676792 | Central Heat Pump | SMART COMFORT | D5CURAH24AAK |  |  | EA*5X37M21A* | *95CSU0601716B* | 24400 |  |  | 15.5 | 8.5 | 23000 |  |  | 19000 | 83% | 1.96 | Both | 507.5 | 2.03 | HRCU-A-CB (Split System: Heat Pump with Remote Outdoor Unit-Air-Source) | Yes
216676827 | Central Heat Pump | AIRQUEST | D5CURAH24AAK |  |  | EA*5X37M21A* | *95CSU1002122B* | 25400 |  |  | 15.2 | 9 | 23400 |  |  | 19200 | 82% | 2.08 | Both | 530 | 2.12 | HRCU-A-CB (Split System: Heat Pump with Remote Outdoor Unit-Air-Source) | Yes
216676807 | Central Heat Pump | AIRQUEST | D5CURAH24AAK |  |  | EA*5X37M21A* | *95CSU0802120B* | 25200 |  |  | 15.2 | 9 | 23400 |  |  | 19200 | 82% | 2.1 | Both | 525 | 2.1 | HRCU-A-CB (Split System: Heat Pump with Remote Outdoor Unit-Air-Source) | Yes
216676808 | Central Heat Pump | ARCOAIRE | D5CURAH24AAK |  |  | EA*5X37M21A* | *95CSU0802120B* | 25200 |  |  | 15.2 | 9 | 23400 |  |  | 19200 | 82% | 2.1 | Both | 525 | 2.1 | HRCU-A-CB (Split System: Heat Pump with Remote Outdoor Unit-Air-Source) | Yes
216676825 | Central Heat Pump | BRYANT HEATING AND COOLING SYSTEMS | 37MURAQ24AA3 |  |  | CAA**3721AM* | 935CB66100C21*** | 25400 |  |  | 15.2 | 9 | 23400 |  |  | 19200 | 82% | 2.08 | Both | 530 | 2.12 | HRCU-A-CB (Split System: Heat Pump with Remote Outdoor Unit-Air-Source) | Yes
216676805 | Central Heat Pump | BRYANT HEATING AND COOLING SYSTEMS | 37MURAQ24AA3 |  |  | CAA**3721AM* | 935CB60080C21*** | 25200 |  |  | 15.2 | 9 | 23400 |  |  | 19200 | 82% | 2.1 | Both | 525 | 2.1 | HRCU-A-CB (Split System: Heat Pump with Remote Outdoor Unit-Air-Source) | Yes
216676824 | Central Heat Pump | CARRIER | 37MURAQ24AA3 |  |  | CAA**3721AM* | 59CU5B100C21**22 | 25400 |  |  | 15.2 | 9 | 23400 |  |  | 19200 | 82% | 2.08 | Both | 530 | 2.12 | HRCU-A-CB (Split System: Heat Pump with Remote Outdoor Unit-Air-Source) | Yes
216676830 | Central Heat Pump | DAY & NIGHT | D5CURAH24AAK |  |  | EA*5X37M21A* | *95CSU1002122B* | 25400 |  |  | 15.2 | 9 | 23400 |  |  | 19200 | 82% | 2.08 | Both | 530 | 2.12 | HRCU-A-CB (Split System: Heat Pump with Remote Outdoor Unit-Air-Source) | Yes
216676810 | Central Heat Pump | DAY & NIGHT | D5CURAH24AAK |  |  | EA*5X37M21A* | *95CSU0802120B* | 25200 |  |  | 15.2 | 9 | 23400 |  |  | 19200 | 82% | 2.1 | Both | 525 | 2.1 | HRCU-A-CB (Split System: Heat Pump with Remote Outdoor Unit-Air-Source) | Yes
216676831 | Central Heat Pump | KEEPRITE | D5CURAH24AAK |  |  | EA*5X37M21A* | *95CSU1002122B* | 25400 |  |  | 15.2 | 9 | 23400 |  |  | 19200 | 82% | 2.08 | Both | 530 | 2.12 | HRCU-A-CB (Split System: Heat Pump with Remote Outdoor Unit-Air-Source) | Yes
216676811 | Central Heat Pump | KEEPRITE | D5CURAH24AAK |  |  | EA*5X37M21A* | *95CSU0802120B* | 25200 |  |  | 15.2 | 9 | 23400 |  |  | 19200 | 82% | 2.1 | Both | 525 | 2.1 | HRCU-A-CB (Split System: Heat Pump with Remote Outdoor Unit-Air-Source) | Yes
216676832 | Central Heat Pump | SMART COMFORT | D5CURAH24AAK |  |  | EA*5X37M21A* | *95CSU1002122B* | 25400 |  |  | 15.2 | 9 | 23400 |  |  | 19200 | 82% | 2.08 | Both | 530 | 2.12 | HRCU-A-CB (Split System: Heat Pump with Remote Outdoor Unit-Air-Source) | Yes
216676833 | Central Heat Pump | TEMPSTAR | D5CURAH24AAK |  |  | EA*5X37M21A* | *95CSU1002122B* | 25400 |  |  | 15.2 | 9 | 23400 |  |  | 19200 | 82% | 2.08 | Both | 530 | 2.12 | HRCU-A-CB (Split System: Heat Pump with Remote Outdoor Unit-Air-Source) | Yes
216676813 | Central Heat Pump | TEMPSTAR | D5CURAH24AAK |  |  | EA*5X37M21A* | *95CSU0802120B* | 25200 |  |  | 15.2 | 9 | 23400 |  |  | 19200 | 82% | 2.1 | Both | 525 | 2.1 | HRCU-A-CB (Split System: Heat Pump with Remote Outdoor Unit-Air-Source) | Yes
216678513 | Central Heat Pump | ARCOAIRE | D5CURAH24AAK |  |  | FCMA5B36L0C*+WALLCON |  | 24400 |  |  | 15.5 | 9 | 24000 |  |  | 19400 | 81% | 2.04 | Both | 507.5 | 2.03 | HRCU-A-CB (Split System: Heat Pump with Remote Outdoor Unit-Air-Source) | Yes
216678509 | Central Heat Pump | CARRIER | 37MURAQ24AA3 |  |  | FE5BN(B,X)C36L*+UI |  | 24400 |  |  | 15.5 | 9 | 24000 |  |  | 19400 | 81% | 2.04 | Both | 507.5 | 2.03 | HRCU-A-CB (Split System: Heat Pump with Remote Outdoor Unit-Air-Source) | Yes
216678515 | Central Heat Pump | DAY & NIGHT | D5CURAH24AAK |  |  | FCMA5B36L0C*+WALLCON |  | 24400 |  |  | 15.5 | 9 | 24000 |  |  | 19400 | 81% | 2.04 | Both | 507.5 | 2.03 | HRCU-A-CB (Split System: Heat Pump with Remote Outdoor Unit-Air-Source) | Yes
216678511 | Central Heat Pump | HEIL | D5CURAH24AAK |  |  | FCMA5B36L0C*+WALLCON |  | 24400 |  |  | 15.5 | 9 | 24000 |  |  | 19400 | 81% | 2.04 | Both | 507.5 | 2.03 | HRCU-A-CB (Split System: Heat Pump with Remote Outdoor Unit-Air-Source) | Yes
216678516 | Central Heat Pump | KEEPRITE | D5CURAH24AAK |  |  | FCMA5B36L0C*+WALLCON |  | 24400 |  |  | 15.5 | 9 | 24000 |  |  | 19400 | 81% | 2.04 | Both | 507.5 | 2.03 | HRCU-A-CB (Split System: Heat Pump with Remote Outdoor Unit-Air-Source) | Yes
216678517 | Central Heat Pump | SMART COMFORT | D5CURAH24AAK |  |  | FCMA5B36L0C*+WALLCON |  | 24400 |  |  | 15.5 | 9 | 24000 |  |  | 19400 | 81% | 2.04 | Both | 507.5 | 2.03 | HRCU-A-CB (Split System: Heat Pump with Remote Outdoor Unit-Air-Source) | Yes
216678518 | Central Heat Pump | TEMPSTAR | D5CURAH24AAK |  |  | FCMA5B36L0C*+WALLCON |  | 24400 |  |  | 15.5 | 9 | 24000 |  |  | 19400 | 81% | 2.04 | Both | 507.5 | 2.03 | HRCU-A-CB (Split System: Heat Pump with Remote Outdoor Unit-Air-Source) | Yes
207742357 | Central Heat Pump | Invertercool | COH16S-60AA |  |  | CVTAN-48A |  | 45000 |  |  | 16 | 8.5 | 46000 |  |  | 32400 | 70% | 2 | Both | 937.5 | 3.75 | HRCU-A-CB (Split System: Heat Pump with Remote Outdoor Unit-Air-Source) | N/A
205301886 | Central Heat Pump | PIONEER | YD060GMFI20MR2 |  |  | DC060GMFI20HT2 |  | 52000 |  |  | 18 | 9.5 | 55000 |  |  | 38500 | 70% | 2.02 | Both | 1082.5 | 4.33 | HRCU-A-CB (Split System: Heat Pump with Remote Outdoor Unit-Air-Source) | N/A
202680590 | Central Heat Pump | BOSCH | BRB-60HWD1N1-M19 |  |  |  |  | 57000 |  |  | 18 | 9 | 57000 |  |  | 40000 | 70% | 1.75 | Both | 1187.5 | 4.75 | HSP-A (Single-Package Heat Pump Air-Source) | N/A
205564494 | Central Heat Pump | INTENSITY | IPRCI6019KC-3 |  |  |  |  | 57000 |  |  | 18 | 9 | 57000 |  |  | 40000 | 70% | 1.75 | Both | 1187.5 | 4.75 | HSP-A (Single-Package Heat Pump Air-Source) | N/A
205739196 | Central Heat Pump | YORK | YMKE60BNJMFMO-X |  |  |  |  | 57000 |  |  | 18 | 9 | 57000 |  |  | 40000 | 70% | 1.75 | Both | 1187.5 | 4.75 | HSP-A (Single-Package Heat Pump Air-Source) | N/A
203024995 | Central Heat Pump | BOSCH | BOVA-60HDN1-M20G |  |  | BMA*4248BNTF | BGH96M080B3A | 42500 |  |  | 17 | 8.8 | 43500 |  |  | 31000 | 71% | 1.9 | Both | 885 | 3.54 | HRCU-A-CB (Split System: Heat Pump with Remote Outdoor Unit-Air-Source) | Both
207454639 | Central Heat Pump | BOSCH | BOVA-60HDN1-M20G |  |  | BMA*4248BNTF | BGH96M080B3B | 42500 |  |  | 17 | 8.8 | 43500 |  |  | 31000 | 71% | 1.9 | Both | 885 | 3.54 | HRCU-A-CB (Split System: Heat Pump with Remote Outdoor Unit-Air-Source) | Both
207658563 | Central Heat Pump | BOSCH | BOVB-60HDN1-M20G |  |  | BMA*4248BNTF | BGH96M080B3B | 42500 |  |  | 17 | 8.8 | 43500 |  |  | 31000 | 71% | 1.9 | Both | 885 | 3.54 | HRCU-A-CB (Split System: Heat Pump with Remote Outdoor Unit-Air-Source) | Both
207658549 | Central Heat Pump | BOSCH | BOVB-60HDN1-M20G |  |  | BMA*4248BNTF | BGH96M080B3A | 42500 |  |  | 17 | 8.8 | 43500 |  |  | 31000 | 71% | 1.9 | Both | 885 | 3.54 | HRCU-A-CB (Split System: Heat Pump with Remote Outdoor Unit-Air-Source) | Both
202902844 | Central Heat Pump | MIDEA | MOVA-60HDN1-M20G |  |  | MC**4248BNTF | MGH96M080B3A | 42500 |  |  | 17 | 8.8 | 43500 |  |  | 31000 | 71% | 1.9 | Both | 885 | 3.54 | HRCU-A-CB (Split System: Heat Pump with Remote Outdoor Unit-Air-Source) | Both
207742359 | Central Heat Pump | Invertercool | COH16S-36AA |  |  | CVTAN-24A |  | 23600 |  |  | 17 | 8.5 | 24000 |  |  | 17600 | 73% | 2.1 | Both | 492.5 | 1.97 | HRCU-A-CB (Split System: Heat Pump with Remote Outdoor Unit-Air-Source) | Both
203025029 | Central Heat Pump | BOSCH | BOVA-60HDN1-M20G |  |  | BMA*4860DNTF | BGH96M100D5A | 52000 |  |  | 18 | 8.5 | 54000 |  |  | 37800 | 70% | 1.85 | Both | 1082.5 | 4.33 | HRCU-A-CB (Split System: Heat Pump with Remote Outdoor Unit-Air-Source) | Both
203025032 | Central Heat Pump | BOSCH | BOVA-60HDN1-M20G |  |  | BMA*4860DNTF | BGH96M120D5A | 52000 |  |  | 18 | 8.5 | 54000 |  |  | 37800 | 70% | 1.85 | Both | 1082.5 | 4.33 | HRCU-A-CB (Split System: Heat Pump with Remote Outdoor Unit-Air-Source) | Both
207454650 | Central Heat Pump | BOSCH | BOVA-60HDN1-M20G |  |  | BMA*4860DNTF | BGH96M100D5B | 52000 |  |  | 18 | 8.5 | 54000 |  |  | 37800 | 70% | 1.85 | Both | 1082.5 | 4.33 | HRCU-A-CB (Split System: Heat Pump with Remote Outdoor Unit-Air-Source) | Both
207454651 | Central Heat Pump | BOSCH | BOVA-60HDN1-M20G |  |  | BMA*4860DNTF | BGH96M120D5B | 52000 |  |  | 18 | 8.5 | 54000 |  |  | 37800 | 70% | 1.85 | Both | 1082.5 | 4.33 | HRCU-A-CB (Split System: Heat Pump with Remote Outdoor Unit-Air-Source) | Both
207658560 | Central Heat Pump | BOSCH | BOVB-60HDN1-M20G |  |  | BMA*4860DNTF | BGH96M120D5A | 52000 |  |  | 18 | 8.5 | 54000 |  |  | 37800 | 70% | 1.85 | Both | 1082.5 | 4.33 | HRCU-A-CB (Split System: Heat Pump with Remote Outdoor Unit-Air-Source) | Both
207658559 | Central Heat Pump | BOSCH | BOVB-60HDN1-M20G |  |  | BMA*4860DNTF | BGH96M100D5A | 52000 |  |  | 18 | 8.5 | 54000 |  |  | 37800 | 70% | 1.85 | Both | 1082.5 | 4.33 | HRCU-A-CB (Split System: Heat Pump with Remote Outdoor Unit-Air-Source) | Both
202902431 | Central Heat Pump | MIDEA | MOVA-60HDN1-M20G |  |  | MC**4860DNTF | MGH96M100D5A | 52000 |  |  | 18 | 8.5 | 54000 |  |  | 37800 | 70% | 1.85 | Both | 1082.5 | 4.33 | HRCU-A-CB (Split System: Heat Pump with Remote Outdoor Unit-Air-Source) | Both
202902433 | Central Heat Pump | MIDEA | MOVA-60HDN1-M20G |  |  | MC**4860DNTF | MGH96M120D5A | 52000 |  |  | 18 | 8.5 | 54000 |  |  | 37800 | 70% | 1.85 | Both | 1082.5 | 4.33 | HRCU-A-CB (Split System: Heat Pump with Remote Outdoor Unit-Air-Source) | Both
203024998 | Central Heat Pump | BOSCH | BOVA-60HDN1-M20G |  |  | BMA*4248CNTF | BGH96M080C4A | 42500 |  |  | 17 | 8.8 | 44500 |  |  | 31400 | 71% | 1.9 | Both | 885 | 3.54 | HRCU-A-CB (Split System: Heat Pump with Remote Outdoor Unit-Air-Source) | Both
207454640 | Central Heat Pump | BOSCH | BOVA-60HDN1-M20G |  |  | BMA*4248CNTF | BGH96M080C4B | 42500 |  |  | 17 | 8.8 | 44500 |  |  | 31400 | 71% | 1.9 | Both | 885 | 3.54 | HRCU-A-CB (Split System: Heat Pump with Remote Outdoor Unit-Air-Source) | Both
207658550 | Central Heat Pump | BOSCH | BOVB-60HDN1-M20G |  |  | BMA*4248CNTF | BGH96M080C4A | 42500 |  |  | 17 | 8.8 | 44500 |  |  | 31400 | 71% | 1.9 | Both | 885 | 3.54 | HRCU-A-CB (Split System: Heat Pump with Remote Outdoor Unit-Air-Source) | Both
202902845 | Central Heat Pump | MIDEA | MOVA-60HDN1-M20G |  |  | MC**4248CNTF | MGH96M080C4A | 42500 |  |  | 17 | 8.8 | 44500 |  |  | 31400 | 71% | 1.9 | Both | 885 | 3.54 | HRCU-A-CB (Split System: Heat Pump with Remote Outdoor Unit-Air-Source) | Both
203025020 | Central Heat Pump | BOSCH | BOVA-60HDN1-M20G |  |  | BMA*4248CNTF | BGH96M100C5A | 45000 |  |  | 17.5 | 8.8 | 46500 |  |  | 32800 | 71% | 1.9 | Both | 937.5 | 3.75 | HRCU-A-CB (Split System: Heat Pump with Remote Outdoor Unit-Air-Source) | Both
207454647 | Central Heat Pump | BOSCH | BOVA-60HDN1-M20G |  |  | BMA*4248CNTF | BGH96M100C5B | 45000 |  |  | 17.5 | 8.8 | 46500 |  |  | 32800 | 71% | 1.9 | Both | 937.5 | 3.75 | HRCU-A-CB (Split System: Heat Pump with Remote Outdoor Unit-Air-Source) | Both
207658556 | Central Heat Pump | BOSCH | BOVB-60HDN1-M20G |  |  | BMA*4248CNTF | BGH96M100C5A | 45000 |  |  | 17.5 | 8.8 | 46500 |  |  | 32800 | 71% | 1.9 | Both | 937.5 | 3.75 | HRCU-A-CB (Split System: Heat Pump with Remote Outdoor Unit-Air-Source) | Both
207658571 | Central Heat Pump | BOSCH | BOVB-60HDN1-M20G |  |  | BMA*4248CNTF | BGH96M100C5B | 45000 |  |  | 17.5 | 8.8 | 46500 |  |  | 32800 | 71% | 1.9 | Both | 937.5 | 3.75 | HRCU-A-CB (Split System: Heat Pump with Remote Outdoor Unit-Air-Source) | Both
202902427 | Central Heat Pump | MIDEA | MOVA-60HDN1-M20G |  |  | MC**4248CNTF | MGH96M100C5A | 45000 |  |  | 17.5 | 8.8 | 46500 |  |  | 32800 | 71% | 1.9 | Both | 937.5 | 3.75 | HRCU-A-CB (Split System: Heat Pump with Remote Outdoor Unit-Air-Source) | Both
203025026 | Central Heat Pump | BOSCH | BOVA-60HDN1-M20G |  |  | BMA*4248DNTF | BGH96M120D5A | 45500 |  |  | 17.5 | 9 | 47000 |  |  | 33200 | 71% | 1.9 | Both | 947.5 | 3.79 | HRCU-A-CB (Split System: Heat Pump with Remote Outdoor Unit-Air-Source) | Both
207454649 | Central Heat Pump | BOSCH | BOVA-60HDN1-M20G |  |  | BMA*4248DNTF | BGH96M120D5B | 45500 |  |  | 17.5 | 9 | 47000 |  |  | 33200 | 71% | 1.9 | Both | 947.5 | 3.79 | HRCU-A-CB (Split System: Heat Pump with Remote Outdoor Unit-Air-Source) | Both
207454648 | Central Heat Pump | BOSCH | BOVA-60HDN1-M20G |  |  | BMA*4248DNTF | BGH96M100D5B | 45500 |  |  | 17.5 | 9 | 47000 |  |  | 33200 | 71% | 1.9 | Both | 947.5 | 3.79 | HRCU-A-CB (Split System: Heat Pump with Remote Outdoor Unit-Air-Source) | Both
207658572 | Central Heat Pump | BOSCH | BOVB-60HDN1-M20G |  |  | BMA*4248DNTF | BGH96M100D5B | 45500 |  |  | 17.5 | 9 | 47000 |  |  | 33200 | 71% | 1.9 | Both | 947.5 | 3.79 | HRCU-A-CB (Split System: Heat Pump with Remote Outdoor Unit-Air-Source) | Both
207658557 | Central Heat Pump | BOSCH | BOVB-60HDN1-M20G |  |  | BMA*4248DNTF | BGH96M100D5A | 45500 |  |  | 17.5 | 9 | 47000 |  |  | 33200 | 71% | 1.9 | Both | 947.5 | 3.79 | HRCU-A-CB (Split System: Heat Pump with Remote Outdoor Unit-Air-Source) | Both
207658558 | Central Heat Pump | BOSCH | BOVB-60HDN1-M20G |  |  | BMA*4248DNTF | BGH96M120D5A | 45500 |  |  | 17.5 | 9 | 47000 |  |  | 33200 | 71% | 1.9 | Both | 947.5 | 3.79 | HRCU-A-CB (Split System: Heat Pump with Remote Outdoor Unit-Air-Source) | Both
202902430 | Central Heat Pump | MIDEA | MOVA-60HDN1-M20G |  |  | MC**4248DNTF | MGH96M120D5A | 45500 |  |  | 17.5 | 9 | 47000 |  |  | 33200 | 71% | 1.9 | Both | 947.5 | 3.79 | HRCU-A-CB (Split System: Heat Pump with Remote Outdoor Unit-Air-Source) | Both
202902428 | Central Heat Pump | MIDEA | MOVA-60HDN1-M20G |  |  | MC**4248DNTF | MGH96M100D5A | 45500 |  |  | 17.5 | 9 | 47000 |  |  | 33200 | 71% | 1.9 | Both | 947.5 | 3.79 | HRCU-A-CB (Split System: Heat Pump with Remote Outdoor Unit-Air-Source) | Both
202868497 | Central Heat Pump | BOSCH | BOVA-60HDN1-M20G |  |  | BVA-60WN1-M20 |  | 52000 |  |  | 18 | 9.5 | 55000 |  |  | 38500 | 70% | 2.02 | Both | 1082.5 | 4.33 | HRCU-A-CB (Split System: Heat Pump with Remote Outdoor Unit-Air-Source) | Both
207658525 | Central Heat Pump | BOSCH | BOVB-60HDN1-M20G |  |  | BVA-60WN1-M20 |  | 52000 |  |  | 18 | 9.5 | 55000 |  |  | 38500 | 70% | 2.02 | Both | 1082.5 | 4.33 | HRCU-A-CB (Split System: Heat Pump with Remote Outdoor Unit-Air-Source) | Both
202850900 | Central Heat Pump | MIDEA | MOVA-60HDN1-M20G |  |  | MVME60C2MN1TA |  | 52000 |  |  | 18 | 9.5 | 55000 |  |  | 38500 | 70% | 2.02 | Both | 1082.5 | 4.33 | HRCU-A-CB (Split System: Heat Pump with Remote Outdoor Unit-Air-Source) | Both
202337969 | Central Heat Pump | ECOER | EODA18H-2436 |  |  | EAHATN-24 |  | 23400 |  |  | 18 | 8.5 | 24000 |  |  | 17600 | 73% | 2.1 | Both | 487.5 | 1.95 | HRCU-A-CB (Split System: Heat Pump with Remote Outdoor Unit-Air-Source) | Both
203025005 | Central Heat Pump | BOSCH | BOVA-36HDN1-M20G |  |  | BMA*2430ANTD | BGH96M080B3A | 23800 |  |  | 18 | 9 | 24000 |  |  | 17200 | 72% | 1.85 | Both | 495 | 1.98 | HRCU-A-CB (Split System: Heat Pump with Remote Outdoor Unit-Air-Source) | Both
203024976 | Central Heat Pump | BOSCH | BOVA-36HDN1-M20G |  |  | BMA*2430ANTD | BGH96M060B3A | 23800 |  |  | 18 | 9 | 24000 |  |  | 17200 | 72% | 1.85 | Both | 495 | 1.98 | HRCU-A-CB (Split System: Heat Pump with Remote Outdoor Unit-Air-Source) | Both
207454632 | Central Heat Pump | BOSCH | BOVA-36HDN1-M20G |  |  | BMA*2430ANTD | BGH96M060B3B | 23800 |  |  | 18 | 9 | 24000 |  |  | 17200 | 72% | 1.85 | Both | 495 | 1.98 | HRCU-A-CB (Split System: Heat Pump with Remote Outdoor Unit-Air-Source) | Both
207454642 | Central Heat Pump | BOSCH | BOVA-36HDN1-M20G |  |  | BMA*2430ANTD | BGH96M080B3B | 23800 |  |  | 18 | 9 | 24000 |  |  | 17200 | 72% | 1.85 | Both | 495 | 1.98 | HRCU-A-CB (Split System: Heat Pump with Remote Outdoor Unit-Air-Source) | Both
207658544 | Central Heat Pump | BOSCH | BOVB-36HDN1-M20G |  |  | BMA*2430ANTD | BGH96M080B3A | 23800 |  |  | 18 | 9 | 24000 |  |  | 17200 | 72% | 1.85 | Both | 495 | 1.98 | HRCU-A-CB (Split System: Heat Pump with Remote Outdoor Unit-Air-Source) | Both
207658538 | Central Heat Pump | BOSCH | BOVB-36HDN1-M20G |  |  | BMA*2430ANTD | BGH96M060B3B | 23800 |  |  | 18 | 9 | 24000 |  |  | 17200 | 72% | 1.85 | Both | 495 | 1.98 | HRCU-A-CB (Split System: Heat Pump with Remote Outdoor Unit-Air-Source) | Both
207658566 | Central Heat Pump | BOSCH | BOVB-36HDN1-M20G |  |  | BMA*2430ANTD | BGH96M080B3B | 23800 |  |  | 18 | 9 | 24000 |  |  | 17200 | 72% | 1.85 | Both | 495 | 1.98 | HRCU-A-CB (Split System: Heat Pump with Remote Outdoor Unit-Air-Source) | Both
202902833 | Central Heat Pump | MIDEA | MOVA-36HDN1-M20G |  |  | MC**2430ANTF | MGH96M060B3A | 23800 |  |  | 18 | 9 | 24000 |  |  | 17200 | 72% | 1.85 | Both | 495 | 1.98 | HRCU-A-CB (Split System: Heat Pump with Remote Outdoor Unit-Air-Source) | Both
202902422 | Central Heat Pump | MIDEA | MOVA-36HDN1-M20G |  |  | MC**2430ANTF | MGH96M080B3A | 23800 |  |  | 18 | 9 | 24000 |  |  | 17200 | 72% | 1.85 | Both | 495 | 1.98 | HRCU-A-CB (Split System: Heat Pump with Remote Outdoor Unit-Air-Source) | Both
203025008 | Central Heat Pump | BOSCH | BOVA-36HDN1-M20G |  |  | BMA*2430BNTD | BGH96M060B3A | 24000 |  |  | 18.5 | 9 | 24000 |  |  | 17400 | 73% | 1.9 | Both | 500 | 2 | HRCU-A-CB (Split System: Heat Pump with Remote Outdoor Unit-Air-Source) | Both
203025011 | Central Heat Pump | BOSCH | BOVA-36HDN1-M20G |  |  | BMA*2430BNTD | BGH96M080B3A | 24000 |  |  | 18.5 | 9 | 24000 |  |  | 17400 | 73% | 1.9 | Both | 500 | 2 | HRCU-A-CB (Split System: Heat Pump with Remote Outdoor Unit-Air-Source) | Both
207454643 | Central Heat Pump | BOSCH | BOVA-36HDN1-M20G |  |  | BMA*2430BNTD | BGH96M060B3B | 24000 |  |  | 18.5 | 9 | 24000 |  |  | 17400 | 73% | 1.9 | Both | 500 | 2 | HRCU-A-CB (Split System: Heat Pump with Remote Outdoor Unit-Air-Source) | Both
207454644 | Central Heat Pump | BOSCH | BOVA-36HDN1-M20G |  |  | BMA*2430BNTD | BGH96M080B3B | 24000 |  |  | 18.5 | 9 | 24000 |  |  | 17400 | 73% | 1.9 | Both | 500 | 2 | HRCU-A-CB (Split System: Heat Pump with Remote Outdoor Unit-Air-Source) | Both
207658552 | Central Heat Pump | BOSCH | BOVB-36HDN1-M20G |  |  | BMA*2430BNTD | BGH96M060B3A | 24000 |  |  | 18.5 | 9 | 24000 |  |  | 17400 | 73% | 1.9 | Both | 500 | 2 | HRCU-A-CB (Split System: Heat Pump with Remote Outdoor Unit-Air-Source) | Both
207658567 | Central Heat Pump | BOSCH | BOVB-36HDN1-M20G |  |  | BMA*2430BNTD | BGH96M060B3B | 24000 |  |  | 18.5 | 9 | 24000 |  |  | 17400 | 73% | 1.9 | Both | 500 | 2 | HRCU-A-CB (Split System: Heat Pump with Remote Outdoor Unit-Air-Source) | Both
202902424 | Central Heat Pump | MIDEA | MOVA-36HDN1-M20G |  |  | MC**2430BNTF | MGH96M080B3A | 24000 |  |  | 18.5 | 9 | 24000 |  |  | 17400 | 73% | 1.9 | Both | 500 | 2 | HRCU-A-CB (Split System: Heat Pump with Remote Outdoor Unit-Air-Source) | Both
206395037 | Central Heat Pump | MIDEA | MOVB-60HDN1-M18M |  |  | MVME36B2MN1TA |  | 35200 |  |  | 18 | 8.2 | 35200 |  |  | 25000 | 71% | 2.05 | Both | 732.5 | 2.93 | HRCU-A-CB (Split System: Heat Pump with Remote Outdoor Unit-Air-Source) | Both
207827231 | Central Heat Pump | TCL | TCU-60D7HEWA/DV2O |  |  | TCU-36D7HWA/DV2I |  | 35200 |  |  | 19 | 9.2 | 36000 |  |  | 29200 | 81% | 2.1 | Both | 732.5 | 2.93 | HRCU-A-CB (Split System: Heat Pump with Remote Outdoor Unit-Air-Source) | Both
206790588 | Central Heat Pump | BRYANT HEATING AND COOLING SYSTEMS | 284ANV048*0**B* |  |  | FE4AN(B,F)005L+UI |  | 45000 |  |  | 22 | 9.5 | 46000 |  |  | 36000 | 78% | 2.32 | Both | 937.5 | 3.75 | HRCU-A-CB (Split System: Heat Pump with Remote Outdoor Unit-Air-Source) | Both
206790587 | Central Heat Pump | BRYANT HEATING AND COOLING SYSTEMS | 284ANV048*0**B* |  |  | FE4ANB006L+UI |  | 46000 |  |  | 22 | 9.5 | 45500 |  |  | 35600 | 78% | 2.44 | Both | 957.5 | 3.83 | HRCU-A-CB (Split System: Heat Pump with Remote Outdoor Unit-Air-Source) | Both
206788899 | Central Heat Pump | CARRIER | 25VNA448A*031* |  |  | FE4ANB006L+UI |  | 46000 |  |  | 22 | 9.5 | 45500 |  |  | 35600 | 78% | 2.44 | Both | 957.5 | 3.83 | HRCU-A-CB (Split System: Heat Pump with Remote Outdoor Unit-Air-Source) | Both
206790018 | Central Heat Pump | BRYANT HEATING AND COOLING SYSTEMS | 284ANV024*0**B* |  |  | FE4AN(B,F)003L+UI |  | 23400 |  |  | 21 | 10.5 | 26400 |  |  | 19700 | 75% | 2.46 | Both | 487.5 | 1.95 | HRCU-A-CB (Split System: Heat Pump with Remote Outdoor Unit-Air-Source) | Both
206788330 | Central Heat Pump | CARRIER | 25VNA424A*031* |  |  | FE4AN(B,F)003L+UI |  | 23400 |  |  | 21 | 10.5 | 26400 |  |  | 19700 | 75% | 2.46 | Both | 487.5 | 1.95 | HRCU-A-CB (Split System: Heat Pump with Remote Outdoor Unit-Air-Source) | Both
206395975 | Central Heat Pump | BOSCH | BOVB-36HDN1-M18M |  |  | BVA-24WN1-M20 |  | 24000 |  |  | 17.5 | 8.2 | 24000 |  |  | 16800 | 70% | 1.9 | Both | 500 | 2 | HRCU-A-CB (Split System: Heat Pump with Remote Outdoor Unit-Air-Source) | Both
206395033 | Central Heat Pump | MIDEA | MOVB-36HDN1-M18M |  |  | MVME24B2MN1TA |  | 24000 |  |  | 17.5 | 8.2 | 24000 |  |  | 16800 | 70% | 1.9 | Both | 500 | 2 | HRCU-A-CB (Split System: Heat Pump with Remote Outdoor Unit-Air-Source) | Both
206395999 | Central Heat Pump | BOSCH | BOVB-60HDN1-M18M |  |  | BVA-48WN1-M20 |  | 45000 |  |  | 17.5 | 9 | 47000 |  |  | 33000 | 70% | 1.9 | Both | 937.5 | 3.75 | HRCU-A-CB (Split System: Heat Pump with Remote Outdoor Unit-Air-Source) | Both
207820956 | Central Heat Pump | TRANE | 4TWV8X60A1 |  |  | TEM6B0C60H51+TDR+RP |  | 54000 |  |  | 18 | 8.5 | 52500 |  |  | 38000 | 72% | 1.8 | Both | 1125 | 4.5 | HRCU-A-CB (Split System: Heat Pump with Remote Outdoor Unit-Air-Source) | No
207820992 | Central Heat Pump | AMERICAN STANDARD | 4A6V0X60A1 |  |  | TEM6B0C60H51+TDR+RP |  | 54000 |  |  | 19 | 8.5 | 52500 |  |  | 38000 | 72% | 1.8 | Both | 1125 | 4.5 | HRCU-A-CB (Split System: Heat Pump with Remote Outdoor Unit-Air-Source) | No
206790263 | Central Heat Pump | BRYANT HEATING AND COOLING SYSTEMS | 284ANV036*0**B* |  |  | FE4AN(B,F)003L+UI |  | 33000 |  |  | 19.5 | 9 | 35600 |  |  | 26600 | 75% | 1.96 | Both | 687.5 | 2.75 | HRCU-A-CB (Split System: Heat Pump with Remote Outdoor Unit-Air-Source) | No
206788575 | Central Heat Pump | CARRIER | 25VNA436A*031* |  |  | FE4AN(B,F)003L+UI |  | 33000 |  |  | 19.5 | 9 | 35600 |  |  | 26600 | 75% | 1.96 | Both | 687.5 | 2.75 | HRCU-A-CB (Split System: Heat Pump with Remote Outdoor Unit-Air-Source) | No
206790262 | Central Heat Pump | BRYANT HEATING AND COOLING SYSTEMS | 284ANV036*0**B* |  |  | FE4AN(B,F)005L+UI |  | 34400 |  |  | 21 | 9 | 35800 |  |  | 25200 | 70% | 2.04 | Both | 717.5 | 2.87 | HRCU-A-CB (Split System: Heat Pump with Remote Outdoor Unit-Air-Source) | No
206788574 | Central Heat Pump | CARRIER | 25VNA436A*031* |  |  | FE4AN(B,F)005L+UI |  | 34400 |  |  | 21 | 9 | 35800 |  |  | 25200 | 70% | 2.04 | Both | 717.5 | 2.87 | HRCU-A-CB (Split System: Heat Pump with Remote Outdoor Unit-Air-Source) | No
206790264 | Central Heat Pump | BRYANT HEATING AND COOLING SYSTEMS | 284ANV036*0**B* |  |  | FE4ANB006L+UI |  | 34800 |  |  | 20.5 | 9.5 | 35400 |  |  | 24800 | 70% | 2.06 | Both | 725 | 2.9 | HRCU-A-CB (Split System: Heat Pump with Remote Outdoor Unit-Air-Source) | No
206788576 | Central Heat Pump | CARRIER | 25VNA436A*031* |  |  | FE4ANB006L+UI |  | 34800 |  |  | 20.5 | 9.5 | 35400 |  |  | 24800 | 70% | 2.06 | Both | 725 | 2.9 | HRCU-A-CB (Split System: Heat Pump with Remote Outdoor Unit-Air-Source) | No
206790017 | Central Heat Pump | BRYANT HEATING AND COOLING SYSTEMS | 284ANV024*0**B* |  |  | FE4ANF002L+UI |  | 23400 |  |  | 21 | 10 | 26600 |  |  | 19800 | 74% | 2.48 | Both | 487.5 | 1.95 | HRCU-A-CB (Split System: Heat Pump with Remote Outdoor Unit-Air-Source) | No
206788329 | Central Heat Pump | CARRIER | 25VNA424A*031* |  |  | FE4ANF002L+UI |  | 23400 |  |  | 21 | 10 | 26600 |  |  | 19800 | 74% | 2.48 | Both | 487.5 | 1.95 | HRCU-A-CB (Split System: Heat Pump with Remote Outdoor Unit-Air-Source) | No
207436580 | Central Heat Pump | LENNOX | SL25XPV-048-230A** |  |  | CR33-50/60+TDR+TXV | SL280DF080NV60C* | 45500 |  |  | 20 | 9 | 43500 |  |  | 35400 | 81% | 1.86 | Both | 947.5 | 3.79 | HRCU-A-CB (Split System: Heat Pump with Remote Outdoor Unit-Air-Source) | Yes
207436594 | Central Heat Pump | LENNOX | SL25XPV-048-230A** |  |  | CX35-49C+TDR | SL280UH110V60C* | 45500 |  |  | 20 | 8.9 | 44000 |  |  | 35800 | 81% | 1.78 | Both | 947.5 | 3.79 | HRCU-A-CB (Split System: Heat Pump with Remote Outdoor Unit-Air-Source) | Yes
207436520 | Central Heat Pump | LENNOX | SL25XPV-048-230A** |  |  | C35-49C+TDR+TXV | SL280UH110XV60C* | 45500 |  |  | 20 | 8.9 | 44000 |  |  | 35800 | 81% | 1.78 | Both | 947.5 | 3.79 | HRCU-A-CB (Split System: Heat Pump with Remote Outdoor Unit-Air-Source) | Yes
207436595 | Central Heat Pump | LENNOX | SL25XPV-048-230A** |  |  | CX35-49C+TDR | SL280UH110XV60C* | 45500 |  |  | 20 | 8.9 | 44000 |  |  | 35800 | 81% | 1.78 | Both | 947.5 | 3.79 | HRCU-A-CB (Split System: Heat Pump with Remote Outdoor Unit-Air-Source) | Yes
207436515 | Central Heat Pump | LENNOX | SL25XPV-048-230A** |  |  | C35-49C+TDR+TXV | SL280UH080NV60C* | 45500 |  |  | 20.6 | 8.9 | 44000 |  |  | 35800 | 81% | 1.78 | Both | 947.5 | 3.79 | HRCU-A-CB (Split System: Heat Pump with Remote Outdoor Unit-Air-Source) | Yes
207436590 | Central Heat Pump | LENNOX | SL25XPV-048-230A** |  |  | CX35-49C+TDR | SL280UH080NV60C* | 45500 |  |  | 20.6 | 8.9 | 44000 |  |  | 35800 | 81% | 1.78 | Both | 947.5 | 3.79 | HRCU-A-CB (Split System: Heat Pump with Remote Outdoor Unit-Air-Source) | Yes
207436582 | Central Heat Pump | LENNOX | SL25XPV-048-230A** |  |  | CR33-50/60+TDR+TXV | SL280DF110V60C* | 45500 |  |  | 21 | 9.1 | 43500 |  |  | 35200 | 81% | 1.86 | Both | 947.5 | 3.79 | HRCU-A-CB (Split System: Heat Pump with Remote Outdoor Unit-Air-Source) | Yes
207436516 | Central Heat Pump | LENNOX | SL25XPV-048-230A** |  |  | C35-49C+TDR+TXV | SL280UH090V60C* | 45500 |  |  | 20 | 8.9 | 43500 |  |  | 35600 | 82% | 1.8 | Both | 947.5 | 3.79 | HRCU-A-CB (Split System: Heat Pump with Remote Outdoor Unit-Air-Source) | Yes
207436592 | Central Heat Pump | LENNOX | SL25XPV-048-230A** |  |  | CX35-49C+TDR | SL280UH090XV60C* | 45500 |  |  | 20 | 8.9 | 43500 |  |  | 35600 | 82% | 1.8 | Both | 947.5 | 3.79 | HRCU-A-CB (Split System: Heat Pump with Remote Outdoor Unit-Air-Source) | Yes
207436517 | Central Heat Pump | LENNOX | SL25XPV-048-230A** |  |  | C35-49C+TDR+TXV | SL280UH090XV60C* | 45500 |  |  | 20 | 8.9 | 43500 |  |  | 35600 | 82% | 1.8 | Both | 947.5 | 3.79 | HRCU-A-CB (Split System: Heat Pump with Remote Outdoor Unit-Air-Source) | Yes
207436591 | Central Heat Pump | LENNOX | SL25XPV-048-230A** |  |  | CX35-49C+TDR | SL280UH090V60C* | 45500 |  |  | 20 | 8.9 | 43500 |  |  | 35600 | 82% | 1.8 | Both | 947.5 | 3.79 | HRCU-A-CB (Split System: Heat Pump with Remote Outdoor Unit-Air-Source) | Yes
207436551 | Central Heat Pump | LENNOX | SL25XPV-048-230A** |  |  | CH35-51C+TDR+TXV | SL280UH110XV60C* | 45000 |  |  | 20 | 9.2 | 45500 |  |  | 37400 | 82% | 1.82 | Both | 937.5 | 3.75 | HRCU-A-CB (Split System: Heat Pump with Remote Outdoor Unit-Air-Source) | Yes
207436550 | Central Heat Pump | LENNOX | SL25XPV-048-230A** |  |  | CH35-51C+TDR+TXV | SL280UH110V60C* | 45000 |  |  | 20 | 9.2 | 45500 |  |  | 37400 | 82% | 1.82 | Both | 937.5 | 3.75 | HRCU-A-CB (Split System: Heat Pump with Remote Outdoor Unit-Air-Source) | Yes
207436547 | Central Heat Pump | LENNOX | SL25XPV-048-230A** |  |  | CH35-51C+TDR+TXV | SL280UH090V60C* | 45000 |  |  | 21 | 9.2 | 45500 |  |  | 37200 | 82% | 1.84 | Both | 937.5 | 3.75 | HRCU-A-CB (Split System: Heat Pump with Remote Outdoor Unit-Air-Source) | Yes
207436565 | Central Heat Pump | LENNOX | SL25XPV-048-230A** |  |  | CHX35-51/61C-**-*+TDR | SL280UH090V60C* | 45000 |  |  | 21 | 9.2 | 45500 |  |  | 37200 | 82% | 1.84 | Both | 937.5 | 3.75 | HRCU-A-CB (Split System: Heat Pump with Remote Outdoor Unit-Air-Source) | Yes
207436566 | Central Heat Pump | LENNOX | SL25XPV-048-230A** |  |  | CHX35-51/61C-**-*+TDR | SL280UH090XV60C* | 45000 |  |  | 21 | 9.2 | 45500 |  |  | 37200 | 82% | 1.84 | Both | 937.5 | 3.75 | HRCU-A-CB (Split System: Heat Pump with Remote Outdoor Unit-Air-Source) | Yes
207436548 | Central Heat Pump | LENNOX | SL25XPV-048-230A** |  |  | CH35-51C+TDR+TXV | SL280UH090XV60C* | 45000 |  |  | 21 | 9.2 | 45500 |  |  | 37200 | 82% | 1.84 | Both | 937.5 | 3.75 | HRCU-A-CB (Split System: Heat Pump with Remote Outdoor Unit-Air-Source) | Yes
207436546 | Central Heat Pump | LENNOX | SL25XPV-048-230A** |  |  | CH35-51C+TDR+TXV | SL280UH080NV60C* | 45000 |  |  | 20.8 | 9.2 | 45500 |  |  | 37400 | 82% | 1.82 | Both | 937.5 | 3.75 | HRCU-A-CB (Split System: Heat Pump with Remote Outdoor Unit-Air-Source) | Yes
207436558 | Central Heat Pump | LENNOX | SL25XPV-048-230A** |  |  | CH35-60D+TDR+TXV | SL280UH135V60D* | 45500 |  |  | 21 | 9.1 | 43500 |  |  | 35600 | 82% | 1.86 | Both | 947.5 | 3.79 | HRCU-A-CB (Split System: Heat Pump with Remote Outdoor Unit-Air-Source) | Yes
207436576 | Central Heat Pump | LENNOX | SL25XPV-048-230A** |  |  | CHX35-60D-**-*+TDR | SL280UH135V60D* | 45500 |  |  | 21 | 9.1 | 43500 |  |  | 35600 | 82% | 1.86 | Both | 947.5 | 3.79 | HRCU-A-CB (Split System: Heat Pump with Remote Outdoor Unit-Air-Source) | Yes
207436609 | Central Heat Pump | LENNOX | SL25XPV-048-230A** |  |  | CX35-60C+TDR | SL280UH110V60C* | 46000 |  |  | 20 | 9.5 | 44000 |  |  | 36200 | 82% | 1.92 | Both | 957.5 | 3.83 | HRCU-A-CB (Split System: Heat Pump with Remote Outdoor Unit-Air-Source) | Yes
207436535 | Central Heat Pump | LENNOX | SL25XPV-048-230A** |  |  | C35-60C+TDR+TXV | SL280UH110XV60C* | 46000 |  |  | 20 | 9.5 | 44000 |  |  | 36200 | 82% | 1.92 | Both | 957.5 | 3.83 | HRCU-A-CB (Split System: Heat Pump with Remote Outdoor Unit-Air-Source) | Yes
207436531 | Central Heat Pump | LENNOX | SL25XPV-048-230A** |  |  | C35-60C+TDR+TXV | SL280UH090V60C* | 46000 |  |  | 20.8 | 9.5 | 43500 |  |  | 35800 | 82% | 1.92 | Both | 957.5 | 3.83 | HRCU-A-CB (Split System: Heat Pump with Remote Outdoor Unit-Air-Source) | Yes
207436532 | Central Heat Pump | LENNOX | SL25XPV-048-230A** |  |  | C35-60C+TDR+TXV | SL280UH090XV60C* | 46000 |  |  | 20.8 | 9.5 | 43500 |  |  | 35800 | 82% | 1.92 | Both | 957.5 | 3.83 | HRCU-A-CB (Split System: Heat Pump with Remote Outdoor Unit-Air-Source) | Yes
207436606 | Central Heat Pump | LENNOX | SL25XPV-048-230A** |  |  | CX35-60C+TDR | SL280UH090V60C* | 46000 |  |  | 20.8 | 9.5 | 43500 |  |  | 35800 | 82% | 1.92 | Both | 957.5 | 3.83 | HRCU-A-CB (Split System: Heat Pump with Remote Outdoor Unit-Air-Source) | Yes
207436530 | Central Heat Pump | LENNOX | SL25XPV-048-230A** |  |  | C35-60C+TDR+TXV | SL280UH080NV60C* | 46000 |  |  | 20.6 | 9.5 | 43500 |  |  | 36200 | 83% | 1.92 | Both | 957.5 | 3.83 | HRCU-A-CB (Split System: Heat Pump with Remote Outdoor Unit-Air-Source) | Yes
207436605 | Central Heat Pump | LENNOX | SL25XPV-048-230A** |  |  | CX35-60C+TDR | SL280UH080NV60C* | 46000 |  |  | 20.6 | 9.5 | 43500 |  |  | 36200 | 83% | 1.92 | Both | 957.5 | 3.83 | HRCU-A-CB (Split System: Heat Pump with Remote Outdoor Unit-Air-Source) | Yes
207436608 | Central Heat Pump | LENNOX | SL25XPV-048-230A** |  |  | CX35-60C+TDR | SL280UH100NV60C* | 46000 |  |  | 20.6 | 9.5 | 43500 |  |  | 36200 | 83% | 1.92 | Both | 957.5 | 3.83 | HRCU-A-CB (Split System: Heat Pump with Remote Outdoor Unit-Air-Source) | Yes
207436440 | Central Heat Pump | LENNOX | SL25XPV-036-230A** |  |  | CR33-48C*+TDR+TXV | SL280DF080NV60C* | 33400 |  |  | 20 | 8.6 | 36000 |  |  | 29200 | 81% | 1.76 | Both | 695 | 2.78 | HRCU-A-CB (Split System: Heat Pump with Remote Outdoor Unit-Air-Source) | Yes
207436441 | Central Heat Pump | LENNOX | SL25XPV-036-230A** |  |  | CR33-48C*+TDR+TXV | SL280DF090V60C* | 33400 |  |  | 20.4 | 8.7 | 36000 |  |  | 29200 | 81% | 1.76 | Both | 695 | 2.78 | HRCU-A-CB (Split System: Heat Pump with Remote Outdoor Unit-Air-Source) | Yes
207436436 | Central Heat Pump | LENNOX | SL25XPV-036-230A** |  |  | CR33-48B*+TDR+TXV | SL280DF090V48B* | 33400 |  |  | 21.2 | 8.7 | 36000 |  |  | 29800 | 83% | 1.78 | Both | 695 | 2.78 | HRCU-A-CB (Split System: Heat Pump with Remote Outdoor Unit-Air-Source) | Yes
207436470 | Central Heat Pump | LENNOX | SL25XPV-036-230A** |  |  | CX35-48B+TDR | SL280UH080NV48B* | 34000 |  |  | 21.4 | 8.8 | 35400 |  |  | 27600 | 78% | 1.8 | Both | 707.5 | 2.83 | HRCU-A-CB (Split System: Heat Pump with Remote Outdoor Unit-Air-Source) | Yes
207436263 | Central Heat Pump | LENNOX | SL25XPV-036-230A** |  |  | C35-48B+TDR+TXV | SL280UH080NV48B* | 34000 |  |  | 21.4 | 8.8 | 35400 |  |  | 27600 | 78% | 1.8 | Both | 707.5 | 2.83 | HRCU-A-CB (Split System: Heat Pump with Remote Outdoor Unit-Air-Source) | Yes
207436331 | Central Heat Pump | LENNOX | SL25XPV-036-230A** |  |  | CH35-42B+TDR+TXV | SL280UH080NV48B* | 34600 |  |  | 21 | 8.8 | 34200 |  |  | 26200 | 77% | 1.82 | Both | 720 | 2.88 | HRCU-A-CB (Split System: Heat Pump with Remote Outdoor Unit-Air-Source) | Yes
207436383 | Central Heat Pump | LENNOX | SL25XPV-036-230A** |  |  | CHX35-42B-**-*+TDR | SL280UH080NV48B* | 34600 |  |  | 21 | 8.8 | 34200 |  |  | 26200 | 77% | 1.82 | Both | 720 | 2.88 | HRCU-A-CB (Split System: Heat Pump with Remote Outdoor Unit-Air-Source) | Yes
207436256 | Central Heat Pump | LENNOX | SL25XPV-036-230A** |  |  | C35-36B+TDR+TXV | SL280UH090V48B* | 33400 |  |  | 21.8 | 8.6 | 35600 |  |  | 26600 | 75% | 1.76 | Both | 695 | 2.78 | HRCU-A-CB (Split System: Heat Pump with Remote Outdoor Unit-Air-Source) | Yes
207436257 | Central Heat Pump | LENNOX | SL25XPV-036-230A** |  |  | C35-36B+TDR+TXV | SL280UH090XV48B* | 33400 |  |  | 21.8 | 8.6 | 35600 |  |  | 26600 | 75% | 1.76 | Both | 695 | 2.78 | HRCU-A-CB (Split System: Heat Pump with Remote Outdoor Unit-Air-Source) | Yes
207436464 | Central Heat Pump | LENNOX | SL25XPV-036-230A** |  |  | CX35-36B+TDR | SL280UH090XV48B* | 33400 |  |  | 21.8 | 8.6 | 35600 |  |  | 26600 | 75% | 1.76 | Both | 695 | 2.78 | HRCU-A-CB (Split System: Heat Pump with Remote Outdoor Unit-Air-Source) | Yes
207436463 | Central Heat Pump | LENNOX | SL25XPV-036-230A** |  |  | CX35-36B+TDR | SL280UH090V48B* | 33400 |  |  | 21.8 | 8.6 | 35600 |  |  | 26600 | 75% | 1.76 | Both | 695 | 2.78 | HRCU-A-CB (Split System: Heat Pump with Remote Outdoor Unit-Air-Source) | Yes
207436462 | Central Heat Pump | LENNOX | SL25XPV-036-230A** |  |  | CX35-36B+TDR | SL280UH090V36B* | 33400 |  |  | 22.2 | 8.6 | 35400 |  |  | 26600 | 75% | 1.76 | Both | 695 | 2.78 | HRCU-A-CB (Split System: Heat Pump with Remote Outdoor Unit-Air-Source) | Yes
207436255 | Central Heat Pump | LENNOX | SL25XPV-036-230A** |  |  | C35-36B+TDR+TXV | SL280UH090V36B* | 33400 |  |  | 22.2 | 8.6 | 35400 |  |  | 26600 | 75% | 1.76 | Both | 695 | 2.78 | HRCU-A-CB (Split System: Heat Pump with Remote Outdoor Unit-Air-Source) | Yes
207436442 | Central Heat Pump | LENNOX | SL25XPV-036-230A** |  |  | CR33-48C*+TDR+TXV | SL280DF110V60C* | 33600 |  |  | 20.6 | 8.7 | 36000 |  |  | 29200 | 81% | 1.76 | Both | 700 | 2.8 | HRCU-A-CB (Split System: Heat Pump with Remote Outdoor Unit-Air-Source) | Yes
207436472 | Central Heat Pump | LENNOX | SL25XPV-036-230A** |  |  | CX35-48B+TDR | SL280UH090V48B* | 34000 |  |  | 21.8 | 8.8 | 35600 |  |  | 27400 | 77% | 1.82 | Both | 707.5 | 2.83 | HRCU-A-CB (Split System: Heat Pump with Remote Outdoor Unit-Air-Source) | Yes
207436473 | Central Heat Pump | LENNOX | SL25XPV-036-230A** |  |  | CX35-48B+TDR | SL280UH090XV48B* | 34000 |  |  | 21.8 | 8.8 | 35600 |  |  | 27400 | 77% | 1.82 | Both | 707.5 | 2.83 | HRCU-A-CB (Split System: Heat Pump with Remote Outdoor Unit-Air-Source) | Yes
207436265 | Central Heat Pump | LENNOX | SL25XPV-036-230A** |  |  | C35-48B+TDR+TXV | SL280UH090V48B* | 34000 |  |  | 21.8 | 8.8 | 35600 |  |  | 27400 | 77% | 1.82 | Both | 707.5 | 2.83 | HRCU-A-CB (Split System: Heat Pump with Remote Outdoor Unit-Air-Source) | Yes
207436266 | Central Heat Pump | LENNOX | SL25XPV-036-230A** |  |  | C35-48B+TDR+TXV | SL280UH090XV48B* | 34000 |  |  | 21.8 | 8.8 | 35600 |  |  | 27400 | 77% | 1.82 | Both | 707.5 | 2.83 | HRCU-A-CB (Split System: Heat Pump with Remote Outdoor Unit-Air-Source) | Yes
207436264 | Central Heat Pump | LENNOX | SL25XPV-036-230A** |  |  | C35-48B+TDR+TXV | SL280UH090V36B* | 34000 |  |  | 22.2 | 8.8 | 35600 |  |  | 27600 | 78% | 1.82 | Both | 707.5 | 2.83 | HRCU-A-CB (Split System: Heat Pump with Remote Outdoor Unit-Air-Source) | Yes
207436357 | Central Heat Pump | LENNOX | SL25XPV-036-230A** |  |  | CH35-48B+TDR+TXV | SL280UH080NV48B* | 33800 |  |  | 21.4 | 8.8 | 34400 |  |  | 26000 | 76% | 1.84 | Both | 705 | 2.82 | HRCU-A-CB (Split System: Heat Pump with Remote Outdoor Unit-Air-Source) | Yes
207436372 | Central Heat Pump | LENNOX | SL25XPV-036-230A** |  |  | CH35-48C+TDR+TXV | SL280UH100NV60C* | 34000 |  |  | 21 | 8.5 | 33600 |  |  | 26000 | 77% | 1.76 | Both | 707.5 | 2.83 | HRCU-A-CB (Split System: Heat Pump with Remote Outdoor Unit-Air-Source) | Yes
207436422 | Central Heat Pump | LENNOX | SL25XPV-036-230A** |  |  | CHX35-48C-**-*+TDR | SL280UH090V60C* | 34200 |  |  | 21.4 | 8.5 | 33800 |  |  | 26000 | 77% | 1.76 | Both | 712.5 | 2.85 | HRCU-A-CB (Split System: Heat Pump with Remote Outdoor Unit-Air-Source) | Yes
207436423 | Central Heat Pump | LENNOX | SL25XPV-036-230A** |  |  | CHX35-48C-**-*+TDR | SL280UH090XV60C* | 34200 |  |  | 21.4 | 8.5 | 33800 |  |  | 26000 | 77% | 1.76 | Both | 712.5 | 2.85 | HRCU-A-CB (Split System: Heat Pump with Remote Outdoor Unit-Air-Source) | Yes
207436371 | Central Heat Pump | LENNOX | SL25XPV-036-230A** |  |  | CH35-48C+TDR+TXV | SL280UH090XV60C* | 34200 |  |  | 21.4 | 8.5 | 33800 |  |  | 26000 | 77% | 1.76 | Both | 712.5 | 2.85 | HRCU-A-CB (Split System: Heat Pump with Remote Outdoor Unit-Air-Source) | Yes
207436370 | Central Heat Pump | LENNOX | SL25XPV-036-230A** |  |  | CH35-48C+TDR+TXV | SL280UH090V60C* | 34200 |  |  | 21.4 | 8.5 | 33800 |  |  | 26000 | 77% | 1.76 | Both | 712.5 | 2.85 | HRCU-A-CB (Split System: Heat Pump with Remote Outdoor Unit-Air-Source) | Yes
207436503 | Central Heat Pump | LENNOX | SL25XPV-036-230A** |  |  | CX35-50/60C+TDR | SL280UH110V60C* | 33800 |  |  | 21.2 | 8.6 | 34200 |  |  | 26600 | 78% | 1.82 | Both | 705 | 2.82 | HRCU-A-CB (Split System: Heat Pump with Remote Outdoor Unit-Air-Source) | Yes
207436300 | Central Heat Pump | LENNOX | SL25XPV-036-230A** |  |  | C35-50/60C+TDR+TXV | SL280UH110XV60C* | 33800 |  |  | 21.2 | 8.6 | 34200 |  |  | 26600 | 78% | 1.82 | Both | 705 | 2.82 | HRCU-A-CB (Split System: Heat Pump with Remote Outdoor Unit-Air-Source) | Yes
207436297 | Central Heat Pump | LENNOX | SL25XPV-036-230A** |  |  | C35-50/60C+TDR+TXV | SL280UH110V60C* | 33800 |  |  | 21.2 | 8.6 | 34200 |  |  | 26600 | 78% | 1.82 | Both | 705 | 2.82 | HRCU-A-CB (Split System: Heat Pump with Remote Outdoor Unit-Air-Source) | Yes
207436279 | Central Heat Pump | LENNOX | SL25XPV-036-230A** |  |  | C35-48C+TDR+TXV | SL280UH110V60C* | 34000 |  |  | 21 | 8.8 | 35400 |  |  | 27400 | 77% | 1.84 | Both | 707.5 | 2.83 | HRCU-A-CB (Split System: Heat Pump with Remote Outdoor Unit-Air-Source) | Yes
207436486 | Central Heat Pump | LENNOX | SL25XPV-036-230A** |  |  | CX35-48C+TDR | SL280UH110V60C* | 34000 |  |  | 21 | 8.8 | 35400 |  |  | 27400 | 77% | 1.84 | Both | 707.5 | 2.83 | HRCU-A-CB (Split System: Heat Pump with Remote Outdoor Unit-Air-Source) | Yes
207436487 | Central Heat Pump | LENNOX | SL25XPV-036-230A** |  |  | CX35-48C+TDR | SL280UH110XV60C* | 34000 |  |  | 21 | 8.8 | 35400 |  |  | 27400 | 77% | 1.84 | Both | 707.5 | 2.83 | HRCU-A-CB (Split System: Heat Pump with Remote Outdoor Unit-Air-Source) | Yes
207436502 | Central Heat Pump | LENNOX | SL25XPV-036-230A** |  |  | CX35-50/60C+TDR | SL280UH100NV60C* | 33800 |  |  | 21.2 | 8.6 | 34000 |  |  | 26600 | 78% | 1.8 | Both | 705 | 2.82 | HRCU-A-CB (Split System: Heat Pump with Remote Outdoor Unit-Air-Source) | Yes
207436294 | Central Heat Pump | LENNOX | SL25XPV-036-230A** |  |  | C35-50/60C+TDR+TXV | SL280UH090XV60C* | 33800 |  |  | 21.6 | 8.7 | 34200 |  |  | 26600 | 78% | 1.82 | Both | 705 | 2.82 | HRCU-A-CB (Split System: Heat Pump with Remote Outdoor Unit-Air-Source) | Yes
207436500 | Central Heat Pump | LENNOX | SL25XPV-036-230A** |  |  | CX35-50/60C+TDR | SL280UH090V60C* | 33800 |  |  | 21.6 | 8.7 | 34200 |  |  | 26600 | 78% | 1.82 | Both | 705 | 2.82 | HRCU-A-CB (Split System: Heat Pump with Remote Outdoor Unit-Air-Source) | Yes
207436499 | Central Heat Pump | LENNOX | SL25XPV-036-230A** |  |  | CX35-50/60C+TDR | SL280UH080NV60C* | 33800 |  |  | 21.6 | 8.7 | 34200 |  |  | 26600 | 78% | 1.82 | Both | 705 | 2.82 | HRCU-A-CB (Split System: Heat Pump with Remote Outdoor Unit-Air-Source) | Yes
207436292 | Central Heat Pump | LENNOX | SL25XPV-036-230A** |  |  | C35-50/60C+TDR+TXV | SL280UH080NV60C* | 33800 |  |  | 21.6 | 8.7 | 34200 |  |  | 26600 | 78% | 1.82 | Both | 705 | 2.82 | HRCU-A-CB (Split System: Heat Pump with Remote Outdoor Unit-Air-Source) | Yes
207436485 | Central Heat Pump | LENNOX | SL25XPV-036-230A** |  |  | CX35-48C+TDR | SL280UH100NV60C* | 34000 |  |  | 21 | 8.8 | 35200 |  |  | 27400 | 78% | 1.82 | Both | 707.5 | 2.83 | HRCU-A-CB (Split System: Heat Pump with Remote Outdoor Unit-Air-Source) | Yes
207436276 | Central Heat Pump | LENNOX | SL25XPV-036-230A** |  |  | C35-48C+TDR+TXV | SL280UH090V60C* | 34000 |  |  | 21.4 | 8.8 | 35400 |  |  | 27400 | 77% | 1.84 | Both | 707.5 | 2.83 | HRCU-A-CB (Split System: Heat Pump with Remote Outdoor Unit-Air-Source) | Yes
207436277 | Central Heat Pump | LENNOX | SL25XPV-036-230A** |  |  | C35-48C+TDR+TXV | SL280UH090XV60C* | 34000 |  |  | 21.4 | 8.8 | 35400 |  |  | 27400 | 77% | 1.84 | Both | 707.5 | 2.83 | HRCU-A-CB (Split System: Heat Pump with Remote Outdoor Unit-Air-Source) | Yes
207436275 | Central Heat Pump | LENNOX | SL25XPV-036-230A** |  |  | C35-48C+TDR+TXV | SL280UH080NV60C* | 34000 |  |  | 21.4 | 8.8 | 35400 |  |  | 27400 | 77% | 1.82 | Both | 707.5 | 2.83 | HRCU-A-CB (Split System: Heat Pump with Remote Outdoor Unit-Air-Source) | Yes
207436482 | Central Heat Pump | LENNOX | SL25XPV-036-230A** |  |  | CX35-48C+TDR | SL280UH080NV60C* | 34000 |  |  | 21.4 | 8.8 | 35400 |  |  | 27400 | 77% | 1.82 | Both | 707.5 | 2.83 | HRCU-A-CB (Split System: Heat Pump with Remote Outdoor Unit-Air-Source) | Yes
207436386 | Central Heat Pump | LENNOX | SL25XPV-036-230A** |  |  | CHX35-42B-**-*+TDR | SL280UH090XV48B* | 34800 |  |  | 21.4 | 8.8 | 34200 |  |  | 26200 | 77% | 1.84 | Both | 725 | 2.9 | HRCU-A-CB (Split System: Heat Pump with Remote Outdoor Unit-Air-Source) | Yes
207436333 | Central Heat Pump | LENNOX | SL25XPV-036-230A** |  |  | CH35-42B+TDR+TXV | SL280UH090V48B* | 34800 |  |  | 21.4 | 8.8 | 34200 |  |  | 26200 | 77% | 1.84 | Both | 725 | 2.9 | HRCU-A-CB (Split System: Heat Pump with Remote Outdoor Unit-Air-Source) | Yes
207436334 | Central Heat Pump | LENNOX | SL25XPV-036-230A** |  |  | CH35-42B+TDR+TXV | SL280UH090XV48B* | 34800 |  |  | 21.4 | 8.8 | 34200 |  |  | 26200 | 77% | 1.84 | Both | 725 | 2.9 | HRCU-A-CB (Split System: Heat Pump with Remote Outdoor Unit-Air-Source) | Yes
207436360 | Central Heat Pump | LENNOX | SL25XPV-036-230A** |  |  | CH35-48B+TDR+TXV | SL280UH090XV48B* | 34000 |  |  | 22 | 8.8 | 34400 |  |  | 25800 | 75% | 1.84 | Both | 707.5 | 2.83 | HRCU-A-CB (Split System: Heat Pump with Remote Outdoor Unit-Air-Source) | Yes
207436412 | Central Heat Pump | LENNOX | SL25XPV-036-230A** |  |  | CHX35-48B-**-*+TDR | SL280UH090XV48B* | 34000 |  |  | 22 | 8.8 | 34400 |  |  | 25800 | 75% | 1.84 | Both | 707.5 | 2.83 | HRCU-A-CB (Split System: Heat Pump with Remote Outdoor Unit-Air-Source) | Yes
207436411 | Central Heat Pump | LENNOX | SL25XPV-036-230A** |  |  | CHX35-48B-**-*+TDR | SL280UH090V48B* | 34000 |  |  | 22 | 8.8 | 34400 |  |  | 25800 | 75% | 1.84 | Both | 707.5 | 2.83 | HRCU-A-CB (Split System: Heat Pump with Remote Outdoor Unit-Air-Source) | Yes
207436332 | Central Heat Pump | LENNOX | SL25XPV-036-230A** |  |  | CH35-42B+TDR+TXV | SL280UH090V36B* | 34800 |  |  | 22 | 8.8 | 34200 |  |  | 26200 | 77% | 1.84 | Both | 725 | 2.9 | HRCU-A-CB (Split System: Heat Pump with Remote Outdoor Unit-Air-Source) | Yes
207436384 | Central Heat Pump | LENNOX | SL25XPV-036-230A** |  |  | CHX35-42B-**-*+TDR | SL280UH090V36B* | 34800 |  |  | 22 | 8.8 | 34200 |  |  | 26200 | 77% | 1.84 | Both | 725 | 2.9 | HRCU-A-CB (Split System: Heat Pump with Remote Outdoor Unit-Air-Source) | Yes
207436410 | Central Heat Pump | LENNOX | SL25XPV-036-230A** |  |  | CHX35-48B-**-*+TDR | SL280UH090V36B* | 34000 |  |  | 22.2 | 8.8 | 34400 |  |  | 26000 | 76% | 1.84 | Both | 707.5 | 2.83 | HRCU-A-CB (Split System: Heat Pump with Remote Outdoor Unit-Air-Source) | Yes
207436358 | Central Heat Pump | LENNOX | SL25XPV-036-230A** |  |  | CH35-48B+TDR+TXV | SL280UH090V36B* | 34000 |  |  | 22.2 | 8.8 | 34400 |  |  | 26000 | 76% | 1.84 | Both | 707.5 | 2.83 | HRCU-A-CB (Split System: Heat Pump with Remote Outdoor Unit-Air-Source) | Yes
207436150 | Central Heat Pump | LENNOX | SL25XPV-024-230A** |  |  | C35-36B+TDR+TXV | SL280UH080NV48B* | 22200 |  |  | 21.6 | 9.1 | 21400 |  |  | 20600 | 96% | 1.84 | Both | 462.5 | 1.85 | HRCU-A-CB (Split System: Heat Pump with Remote Outdoor Unit-Air-Source) | Yes
207436233 | Central Heat Pump | LENNOX | SL25XPV-024-230A** |  |  | CX35-36B+TDR | SL280UH080NV48B* | 22200 |  |  | 21.6 | 9.1 | 21400 |  |  | 20600 | 96% | 1.84 | Both | 462.5 | 1.85 | HRCU-A-CB (Split System: Heat Pump with Remote Outdoor Unit-Air-Source) | Yes
207436162 | Central Heat Pump | LENNOX | SL25XPV-024-230A** |  |  | C35-48B+TDR+TXV | SL280UH090XV48B* | 22200 |  |  | 21 | 9.4 | 21600 |  |  | 20400 | 94% | 1.86 | Both | 462.5 | 1.85 | HRCU-A-CB (Split System: Heat Pump with Remote Outdoor Unit-Air-Source) | Yes
207436244 | Central Heat Pump | LENNOX | SL25XPV-024-230A** |  |  | CX35-48B+TDR | SL280UH090V48B* | 22200 |  |  | 21 | 9.4 | 21600 |  |  | 20400 | 94% | 1.86 | Both | 462.5 | 1.85 | HRCU-A-CB (Split System: Heat Pump with Remote Outdoor Unit-Air-Source) | Yes
207436161 | Central Heat Pump | LENNOX | SL25XPV-024-230A** |  |  | C35-48B+TDR+TXV | SL280UH090V48B* | 22200 |  |  | 21 | 9.4 | 21600 |  |  | 20400 | 94% | 1.86 | Both | 462.5 | 1.85 | HRCU-A-CB (Split System: Heat Pump with Remote Outdoor Unit-Air-Source) | Yes
207436245 | Central Heat Pump | LENNOX | SL25XPV-024-230A** |  |  | CX35-48B+TDR | SL280UH090XV48B* | 22200 |  |  | 21 | 9.4 | 21600 |  |  | 20400 | 94% | 1.86 | Both | 462.5 | 1.85 | HRCU-A-CB (Split System: Heat Pump with Remote Outdoor Unit-Air-Source) | Yes
207436230 | Central Heat Pump | LENNOX | SL25XPV-024-230A** |  |  | CX35-36A+TDR | SL280UH070XV36A* | 22200 |  |  | 21.8 | 9.2 | 21600 |  |  | 20400 | 94% | 1.84 | Both | 462.5 | 1.85 | HRCU-A-CB (Split System: Heat Pump with Remote Outdoor Unit-Air-Source) | Yes
207436147 | Central Heat Pump | LENNOX | SL25XPV-024-230A** |  |  | C35-36A+TDR+TXV | SL280UH070XV36A* | 22200 |  |  | 21.8 | 9.2 | 21600 |  |  | 20400 | 94% | 1.84 | Both | 462.5 | 1.85 | HRCU-A-CB (Split System: Heat Pump with Remote Outdoor Unit-Air-Source) | Yes
207436160 | Central Heat Pump | LENNOX | SL25XPV-024-230A** |  |  | C35-48B+TDR+TXV | SL280UH090V36B* | 22200 |  |  | 21.8 | 9.5 | 21400 |  |  | 20400 | 95% | 1.86 | Both | 462.5 | 1.85 | HRCU-A-CB (Split System: Heat Pump with Remote Outdoor Unit-Air-Source) | Yes
207436243 | Central Heat Pump | LENNOX | SL25XPV-024-230A** |  |  | CX35-48B+TDR | SL280UH090V36B* | 22200 |  |  | 21.8 | 9.5 | 21400 |  |  | 20400 | 95% | 1.86 | Both | 462.5 | 1.85 | HRCU-A-CB (Split System: Heat Pump with Remote Outdoor Unit-Air-Source) | Yes
207436196 | Central Heat Pump | LENNOX | SL25XPV-024-230A** |  |  | CHX35-42B-**-*+TDR | SL280UH080NV48B* | 22600 |  |  | 21.8 | 9.4 | 21400 |  |  | 20000 | 93% | 1.94 | Both | 470 | 1.88 | HRCU-A-CB (Split System: Heat Pump with Remote Outdoor Unit-Air-Source) | Yes
207436170 | Central Heat Pump | LENNOX | SL25XPV-024-230A** |  |  | CH35-42B+TDR+TXV | SL280UH080NV48B* | 22600 |  |  | 21.8 | 9.4 | 21400 |  |  | 20000 | 93% | 1.94 | Both | 470 | 1.88 | HRCU-A-CB (Split System: Heat Pump with Remote Outdoor Unit-Air-Source) | Yes
207436153 | Central Heat Pump | LENNOX | SL25XPV-024-230A** |  |  | C35-36B+TDR+TXV | SL280UH090XV48B* | 22400 |  |  | 22 | 9.3 | 21600 |  |  | 20400 | 94% | 1.84 | Both | 467.5 | 1.87 | HRCU-A-CB (Split System: Heat Pump with Remote Outdoor Unit-Air-Source) | Yes
207436235 | Central Heat Pump | LENNOX | SL25XPV-024-230A** |  |  | CX35-36B+TDR | SL280UH090V48B* | 22400 |  |  | 22 | 9.3 | 21600 |  |  | 20400 | 94% | 1.84 | Both | 467.5 | 1.87 | HRCU-A-CB (Split System: Heat Pump with Remote Outdoor Unit-Air-Source) | Yes
207436182 | Central Heat Pump | LENNOX | SL25XPV-024-230A** |  |  | CH35-42C+TDR+TXV | SL280UH080NV60C* | 22200 |  |  | 20.2 | 9.3 | 21400 |  |  | 20200 | 94% | 1.9 | Both | 462.5 | 1.85 | HRCU-A-CB (Split System: Heat Pump with Remote Outdoor Unit-Air-Source) | Yes
207436208 | Central Heat Pump | LENNOX | SL25XPV-024-230A** |  |  | CHX35-42C-**-*+TDR | SL280UH080NV60C* | 22200 |  |  | 20.2 | 9.3 | 21400 |  |  | 20200 | 94% | 1.9 | Both | 462.5 | 1.85 | HRCU-A-CB (Split System: Heat Pump with Remote Outdoor Unit-Air-Source) | Yes
207436151 | Central Heat Pump | LENNOX | SL25XPV-024-230A** |  |  | C35-36B+TDR+TXV | SL280UH090V36B* | 22400 |  |  | 23 | 9.3 | 21400 |  |  | 20400 | 95% | 1.84 | Both | 467.5 | 1.87 | HRCU-A-CB (Split System: Heat Pump with Remote Outdoor Unit-Air-Source) | Yes
207436234 | Central Heat Pump | LENNOX | SL25XPV-024-230A** |  |  | CX35-36B+TDR | SL280UH090V36B* | 22400 |  |  | 23 | 9.3 | 21400 |  |  | 20400 | 95% | 1.84 | Both | 467.5 | 1.87 | HRCU-A-CB (Split System: Heat Pump with Remote Outdoor Unit-Air-Source) | Yes
207436173 | Central Heat Pump | LENNOX | SL25XPV-024-230A** |  |  | CH35-42B+TDR+TXV | SL280UH090XV48B* | 22800 |  |  | 22.4 | 9.6 | 21400 |  |  | 19900 | 93% | 1.98 | Both | 475 | 1.9 | HRCU-A-CB (Split System: Heat Pump with Remote Outdoor Unit-Air-Source) | Yes
207436172 | Central Heat Pump | LENNOX | SL25XPV-024-230A** |  |  | CH35-42B+TDR+TXV | SL280UH090V48B* | 22800 |  |  | 22.4 | 9.6 | 21400 |  |  | 19900 | 93% | 1.98 | Both | 475 | 1.9 | HRCU-A-CB (Split System: Heat Pump with Remote Outdoor Unit-Air-Source) | Yes
207436198 | Central Heat Pump | LENNOX | SL25XPV-024-230A** |  |  | CHX35-42B-**-*+TDR | SL280UH090V48B* | 22800 |  |  | 22.4 | 9.6 | 21400 |  |  | 19900 | 93% | 1.98 | Both | 475 | 1.9 | HRCU-A-CB (Split System: Heat Pump with Remote Outdoor Unit-Air-Source) | Yes
207436171 | Central Heat Pump | LENNOX | SL25XPV-024-230A** |  |  | CH35-42B+TDR+TXV | SL280UH090V36B* | 22800 |  |  | 23.2 | 9.7 | 21400 |  |  | 19900 | 93% | 1.98 | Both | 475 | 1.9 | HRCU-A-CB (Split System: Heat Pump with Remote Outdoor Unit-Air-Source) | Yes
207436197 | Central Heat Pump | LENNOX | SL25XPV-024-230A** |  |  | CHX35-42B-**-*+TDR | SL280UH090V36B* | 22800 |  |  | 23.2 | 9.7 | 21400 |  |  | 19900 | 93% | 1.98 | Both | 475 | 1.9 | HRCU-A-CB (Split System: Heat Pump with Remote Outdoor Unit-Air-Source) | Yes
207252611 | Central Heat Pump | ECOER | EODA18H-4860 |  |  | GNC4248CPT | MGH96M100C5A | 44000 |  |  | 16 | 8.5 | 45000 |  |  | 33000 | 73% | 1.9 | Both | 917.5 | 3.67 | HRCU-A-CB (Split System: Heat Pump with Remote Outdoor Unit-Air-Source) | Yes
207252601 | Central Heat Pump | TCL | TCE-60HA/DV2O |  |  | TCE-4248D6HWA/DVOE(03) | MGH96M100C5A | 44000 |  |  | 16 | 8.5 | 45000 |  |  | 33000 | 73% | 1.9 | Both | 917.5 | 3.67 | HRCU-A-CB (Split System: Heat Pump with Remote Outdoor Unit-Air-Source) | Yes
202337970 | Central Heat Pump | ECOER | EODA18H-4860 |  |  | EAHATN-48 |  | 45000 |  |  | 16.5 | 8.5 | 47000 |  |  | 34400 | 73% | 2 | Both | 937.5 | 3.75 | HRCU-A-CB (Split System: Heat Pump with Remote Outdoor Unit-Air-Source) | Yes
202329930 | Central Heat Pump | TCL | TCE-60HA/DV2O |  |  | TCE-48D7HWA/DV2I |  | 45000 |  |  | 16.5 | 8.5 | 47000 |  |  | 34400 | 73% | 2 | Both | 937.5 | 3.75 | HRCU-A-CB (Split System: Heat Pump with Remote Outdoor Unit-Air-Source) | Yes
207827230 | Central Heat Pump | TCL | TCU-36D7HEWA/DV2O |  |  | TCU-36D7HWA/DV2I |  | 34200 |  |  | 18 | 9 | 36000 |  |  | 25200 | 70% | 2 | Both | 712.5 | 2.85 | HRCU-A-CB (Split System: Heat Pump with Remote Outdoor Unit-Air-Source) | Yes
207590064 | Central Heat Pump | AMERICAN STANDARD | 4A6V0X60A1 |  |  | TEM8A0D60V51+TDR |  | 51500 |  |  | 18.5 | 8.7 | 50500 |  |  | 38500 | 76% | 1.85 | Both | 1072.5 | 4.29 | HRCU-A-CB (Split System: Heat Pump with Remote Outdoor Unit-Air-Source) | Yes
207526350 | Central Heat Pump | TRANE | 4TWV0X60A1 |  |  | TEM8A0D60V51+TDR |  | 51500 |  |  | 18.5 | 8.7 | 50500 |  |  | 38500 | 76% | 1.85 | Both | 1072.5 | 4.29 | HRCU-A-CB (Split System: Heat Pump with Remote Outdoor Unit-Air-Source) | Yes
207590063 | Central Heat Pump | AMERICAN STANDARD | 4A6V0X60A1 |  |  | TEM8A0D48V41+TDR |  | 52000 |  |  | 18.5 | 8.7 | 50500 |  |  | 38000 | 75% | 1.86 | Both | 1082.5 | 4.33 | HRCU-A-CB (Split System: Heat Pump with Remote Outdoor Unit-Air-Source) | Yes
207436586 | Central Heat Pump | LENNOX | SL25XPV-048-230A** |  |  | CX35-49C+TDR | EL296UH090XV48C* | 45000 |  |  | 20 | 8.9 | 44000 |  |  | 36000 | 82% | 1.76 | Both | 937.5 | 3.75 | HRCU-A-CB (Split System: Heat Pump with Remote Outdoor Unit-Air-Source) | Yes
207436511 | Central Heat Pump | LENNOX | SL25XPV-048-230A** |  |  | C35-49C+TDR+TXV | EL296UH090XV48C* | 45000 |  |  | 20 | 8.9 | 44000 |  |  | 36000 | 82% | 1.76 | Both | 937.5 | 3.75 | HRCU-A-CB (Split System: Heat Pump with Remote Outdoor Unit-Air-Source) | Yes
207436523 | Central Heat Pump | LENNOX | SL25XPV-048-230A** |  |  | C35-49C+TDR+TXV | SLP99UH090XV48C* | 45000 |  |  | 20 | 8.9 | 44000 |  |  | 36000 | 82% | 1.76 | Both | 937.5 | 3.75 | HRCU-A-CB (Split System: Heat Pump with Remote Outdoor Unit-Air-Source) | Yes
207436598 | Central Heat Pump | LENNOX | SL25XPV-048-230A** |  |  | CX35-49C+TDR | SLP99UH090XV48C* | 45000 |  |  | 20 | 8.9 | 44000 |  |  | 36000 | 82% | 1.76 | Both | 937.5 | 3.75 | HRCU-A-CB (Split System: Heat Pump with Remote Outdoor Unit-Air-Source) | Yes
207436583 | Central Heat Pump | LENNOX | SL25XPV-048-230A** |  |  | CR33-50/60+TDR+TXV | SLP99DF090XV48C* | 45000 |  |  | 20.6 | 9.1 | 44000 |  |  | 35600 | 81% | 1.84 | Both | 937.5 | 3.75 | HRCU-A-CB (Split System: Heat Pump with Remote Outdoor Unit-Air-Source) | Yes
207436589 | Central Heat Pump | LENNOX | SL25XPV-048-230A** |  |  | CX35-49C+TDR | EL296UH110XV60C* | 45500 |  |  | 20 | 8.9 | 44000 |  |  | 35800 | 81% | 1.78 | Both | 947.5 | 3.79 | HRCU-A-CB (Split System: Heat Pump with Remote Outdoor Unit-Air-Source) | Yes
207436600 | Central Heat Pump | LENNOX | SL25XPV-048-230A** |  |  | CX35-49C+TDR | SLP99UH110XV60C* | 45500 |  |  | 20 | 8.9 | 44000 |  |  | 35800 | 81% | 1.78 | Both | 947.5 | 3.79 | HRCU-A-CB (Split System: Heat Pump with Remote Outdoor Unit-Air-Source) | Yes
207436525 | Central Heat Pump | LENNOX | SL25XPV-048-230A** |  |  | C35-49C+TDR+TXV | SLP99UH110XV60C* | 45500 |  |  | 20 | 8.9 | 44000 |  |  | 35800 | 81% | 1.78 | Both | 947.5 | 3.79 | HRCU-A-CB (Split System: Heat Pump with Remote Outdoor Unit-Air-Source) | Yes
207436597 | Central Heat Pump | LENNOX | SL25XPV-048-230A** |  |  | CX35-49C+TDR | SL297UH080NV60C* | 45500 |  |  | 20 | 8.9 | 44000 |  |  | 36000 | 82% | 1.76 | Both | 947.5 | 3.79 | HRCU-A-CB (Split System: Heat Pump with Remote Outdoor Unit-Air-Source) | Yes
207436522 | Central Heat Pump | LENNOX | SL25XPV-048-230A** |  |  | C35-49C+TDR+TXV | SL297UH080NV60C* | 45500 |  |  | 20 | 8.9 | 44000 |  |  | 36000 | 82% | 1.76 | Both | 947.5 | 3.79 | HRCU-A-CB (Split System: Heat Pump with Remote Outdoor Unit-Air-Source) | Yes
207436555 | Central Heat Pump | LENNOX | SL25XPV-048-230A** |  |  | CH35-51C+TDR+TXV | SLP99UH090XV60C* | 44500 |  |  | 20 | 9.2 | 45500 |  |  | 37400 | 82% | 1.8 | Both | 927.5 | 3.71 | HRCU-A-CB (Split System: Heat Pump with Remote Outdoor Unit-Air-Source) | Yes
207436573 | Central Heat Pump | LENNOX | SL25XPV-048-230A** |  |  | CHX35-51/61C-**-*+TDR | SLP99UH090XV60C* | 44500 |  |  | 20 | 9.2 | 45500 |  |  | 37400 | 82% | 1.8 | Both | 927.5 | 3.71 | HRCU-A-CB (Split System: Heat Pump with Remote Outdoor Unit-Air-Source) | Yes
207436561 | Central Heat Pump | LENNOX | SL25XPV-048-230A** |  |  | CHX35-51/61C-**-*+TDR | EL296UH090XV60C* | 44500 |  |  | 20 | 9.2 | 45500 |  |  | 37600 | 83% | 1.82 | Both | 927.5 | 3.71 | HRCU-A-CB (Split System: Heat Pump with Remote Outdoor Unit-Air-Source) | Yes
207436574 | Central Heat Pump | LENNOX | SL25XPV-048-230A** |  |  | CHX35-51/61C-**-*+TDR | SLP99UH110XV60C* | 45000 |  |  | 20 | 9.2 | 45500 |  |  | 37400 | 82% | 1.82 | Both | 937.5 | 3.75 | HRCU-A-CB (Split System: Heat Pump with Remote Outdoor Unit-Air-Source) | Yes
207436556 | Central Heat Pump | LENNOX | SL25XPV-048-230A** |  |  | CH35-51C+TDR+TXV | SLP99UH110XV60C* | 45000 |  |  | 20 | 9.2 | 45500 |  |  | 37400 | 82% | 1.82 | Both | 937.5 | 3.75 | HRCU-A-CB (Split System: Heat Pump with Remote Outdoor Unit-Air-Source) | Yes
207436545 | Central Heat Pump | LENNOX | SL25XPV-048-230A** |  |  | CH35-51C+TDR+TXV | EL296UH110XV60C* | 45000 |  |  | 20 | 9.2 | 45500 |  |  | 37400 | 82% | 1.82 | Both | 937.5 | 3.75 | HRCU-A-CB (Split System: Heat Pump with Remote Outdoor Unit-Air-Source) | Yes
207436563 | Central Heat Pump | LENNOX | SL25XPV-048-230A** |  |  | CHX35-51/61C-**-*+TDR | EL296UH110XV60C* | 45000 |  |  | 20 | 9.2 | 45500 |  |  | 37400 | 82% | 1.82 | Both | 937.5 | 3.75 | HRCU-A-CB (Split System: Heat Pump with Remote Outdoor Unit-Air-Source) | Yes
207436560 | Central Heat Pump | LENNOX | SL25XPV-048-230A** |  |  | CHX35-51/61C-**-*+TDR | EL296UH090XV48C* | 44500 |  |  | 20.6 | 9.2 | 45500 |  |  | 37600 | 83% | 1.8 | Both | 927.5 | 3.71 | HRCU-A-CB (Split System: Heat Pump with Remote Outdoor Unit-Air-Source) | Yes
207436554 | Central Heat Pump | LENNOX | SL25XPV-048-230A** |  |  | CH35-51C+TDR+TXV | SLP99UH090XV48C* | 44500 |  |  | 20.6 | 9.2 | 45500 |  |  | 37600 | 83% | 1.8 | Both | 927.5 | 3.71 | HRCU-A-CB (Split System: Heat Pump with Remote Outdoor Unit-Air-Source) | Yes
207436572 | Central Heat Pump | LENNOX | SL25XPV-048-230A** |  |  | CHX35-51/61C-**-*+TDR | SLP99UH090XV48C* | 44500 |  |  | 20.6 | 9.2 | 45500 |  |  | 37600 | 83% | 1.8 | Both | 927.5 | 3.71 | HRCU-A-CB (Split System: Heat Pump with Remote Outdoor Unit-Air-Source) | Yes
207436513 | Central Heat Pump | LENNOX | SL25XPV-048-230A** |  |  | C35-49C+TDR+TXV | EL296UH110XV48C* | 45500 |  |  | 20 | 8.9 | 44000 |  |  | 36000 | 82% | 1.76 | Both | 947.5 | 3.79 | HRCU-A-CB (Split System: Heat Pump with Remote Outdoor Unit-Air-Source) | Yes
207436588 | Central Heat Pump | LENNOX | SL25XPV-048-230A** |  |  | CX35-49C+TDR | EL296UH110XV48C* | 45500 |  |  | 20 | 8.9 | 44000 |  |  | 36000 | 82% | 1.76 | Both | 947.5 | 3.79 | HRCU-A-CB (Split System: Heat Pump with Remote Outdoor Unit-Air-Source) | Yes
207436599 | Central Heat Pump | LENNOX | SL25XPV-048-230A** |  |  | CX35-49C+TDR | SLP99UH090XV60C* | 45500 |  |  | 20 | 8.9 | 44000 |  |  | 36000 | 82% | 1.78 | Both | 947.5 | 3.79 | HRCU-A-CB (Split System: Heat Pump with Remote Outdoor Unit-Air-Source) | Yes
207436512 | Central Heat Pump | LENNOX | SL25XPV-048-230A** |  |  | C35-49C+TDR+TXV | EL296UH090XV60C* | 45500 |  |  | 20 | 8.9 | 44000 |  |  | 36000 | 82% | 1.78 | Both | 947.5 | 3.79 | HRCU-A-CB (Split System: Heat Pump with Remote Outdoor Unit-Air-Source) | Yes
207436585 | Central Heat Pump | LENNOX | SL25XPV-048-230A** |  |  | CR33-50/60+TDR+TXV | SLP99DF110XV60C* | 45500 |  |  | 20.6 | 9 | 44000 |  |  | 35400 | 80% | 1.84 | Both | 947.5 | 3.79 | HRCU-A-CB (Split System: Heat Pump with Remote Outdoor Unit-Air-Source) | Yes
207436579 | Central Heat Pump | LENNOX | SL25XPV-048-230A** |  |  | CR33-50/60+TDR+TXV | EL296DF110XV60C* | 45500 |  |  | 20.6 | 9 | 44000 |  |  | 35400 | 80% | 1.84 | Both | 947.5 | 3.79 | HRCU-A-CB (Split System: Heat Pump with Remote Outdoor Unit-Air-Source) | Yes
207436578 | Central Heat Pump | LENNOX | SL25XPV-048-230A** |  |  | CR33-50/60+TDR+TXV | EL296DF090XV60C* | 45500 |  |  | 20.6 | 9.1 | 44000 |  |  | 35400 | 80% | 1.84 | Both | 947.5 | 3.79 | HRCU-A-CB (Split System: Heat Pump with Remote Outdoor Unit-Air-Source) | Yes
207436526 | Central Heat Pump | LENNOX | SL25XPV-048-230A** |  |  | C35-60C+TDR+TXV | EL296UH090XV48C* | 45500 |  |  | 20 | 9.5 | 44000 |  |  | 36400 | 83% | 1.9 | Both | 947.5 | 3.79 | HRCU-A-CB (Split System: Heat Pump with Remote Outdoor Unit-Air-Source) | Yes
207436601 | Central Heat Pump | LENNOX | SL25XPV-048-230A** |  |  | CX35-60C+TDR | EL296UH090XV48C* | 45500 |  |  | 20 | 9.5 | 44000 |  |  | 36400 | 83% | 1.9 | Both | 947.5 | 3.79 | HRCU-A-CB (Split System: Heat Pump with Remote Outdoor Unit-Air-Source) | Yes
207436613 | Central Heat Pump | LENNOX | SL25XPV-048-230A** |  |  | CX35-60C+TDR | SLP99UH090XV48C* | 45500 |  |  | 20 | 9.5 | 44000 |  |  | 36400 | 83% | 1.9 | Both | 947.5 | 3.79 | HRCU-A-CB (Split System: Heat Pump with Remote Outdoor Unit-Air-Source) | Yes
207436596 | Central Heat Pump | LENNOX | SL25XPV-048-230A** |  |  | CX35-49C+TDR | SL297UH080NV48C* | 45500 |  |  | 20 | 8.9 | 44000 |  |  | 36000 | 82% | 1.76 | Both | 947.5 | 3.79 | HRCU-A-CB (Split System: Heat Pump with Remote Outdoor Unit-Air-Source) | Yes
207436562 | Central Heat Pump | LENNOX | SL25XPV-048-230A** |  |  | CHX35-51/61C-**-*+TDR | EL296UH110XV48C* | 44500 |  |  | 20.6 | 9.2 | 45500 |  |  | 37600 | 83% | 1.8 | Both | 927.5 | 3.71 | HRCU-A-CB (Split System: Heat Pump with Remote Outdoor Unit-Air-Source) | Yes
207436537 | Central Heat Pump | LENNOX | SL25XPV-048-230A** |  |  | C35-60C+TDR+TXV | SL297UH080NV60C* | 45500 |  |  | 20 | 9.5 | 44000 |  |  | 36400 | 83% | 1.9 | Both | 947.5 | 3.79 | HRCU-A-CB (Split System: Heat Pump with Remote Outdoor Unit-Air-Source) | Yes
207436603 | Central Heat Pump | LENNOX | SL25XPV-048-230A** |  |  | CX35-60C+TDR | EL296UH110XV48C* | 45500 |  |  | 20 | 9.5 | 44000 |  |  | 36400 | 83% | 1.9 | Both | 947.5 | 3.79 | HRCU-A-CB (Split System: Heat Pump with Remote Outdoor Unit-Air-Source) | Yes
207436527 | Central Heat Pump | LENNOX | SL25XPV-048-230A** |  |  | C35-60C+TDR+TXV | EL296UH090XV60C* | 45500 |  |  | 20 | 9.5 | 44000 |  |  | 36200 | 82% | 1.9 | Both | 947.5 | 3.79 | HRCU-A-CB (Split System: Heat Pump with Remote Outdoor Unit-Air-Source) | Yes
207436602 | Central Heat Pump | LENNOX | SL25XPV-048-230A** |  |  | CX35-60C+TDR | EL296UH090XV60C* | 45500 |  |  | 20 | 9.5 | 44000 |  |  | 36200 | 82% | 1.9 | Both | 947.5 | 3.79 | HRCU-A-CB (Split System: Heat Pump with Remote Outdoor Unit-Air-Source) | Yes
207436536 | Central Heat Pump | LENNOX | SL25XPV-048-230A** |  |  | C35-60C+TDR+TXV | SL297UH080NV48C* | 45500 |  |  | 20 | 9.5 | 44000 |  |  | 36400 | 83% | 1.92 | Both | 947.5 | 3.79 | HRCU-A-CB (Split System: Heat Pump with Remote Outdoor Unit-Air-Source) | Yes
207436611 | Central Heat Pump | LENNOX | SL25XPV-048-230A** |  |  | CX35-60C+TDR | SL297UH080NV48C* | 45500 |  |  | 20 | 9.5 | 44000 |  |  | 36400 | 83% | 1.92 | Both | 947.5 | 3.79 | HRCU-A-CB (Split System: Heat Pump with Remote Outdoor Unit-Air-Source) | Yes
207436614 | Central Heat Pump | LENNOX | SL25XPV-048-230A** |  |  | CX35-60C+TDR | SLP99UH090XV60C* | 45500 |  |  | 20 | 9.5 | 44000 |  |  | 36200 | 82% | 1.9 | Both | 947.5 | 3.79 | HRCU-A-CB (Split System: Heat Pump with Remote Outdoor Unit-Air-Source) | Yes
207436539 | Central Heat Pump | LENNOX | SL25XPV-048-230A** |  |  | C35-60C+TDR+TXV | SLP99UH090XV60C* | 45500 |  |  | 20 | 9.5 | 44000 |  |  | 36200 | 82% | 1.9 | Both | 947.5 | 3.79 | HRCU-A-CB (Split System: Heat Pump with Remote Outdoor Unit-Air-Source) | Yes
207436557 | Central Heat Pump | LENNOX | SL25XPV-048-230A** |  |  | CH35-60D+TDR+TXV | EL296UH135XV60D* | 45500 |  |  | 21 | 9.1 | 43500 |  |  | 35800 | 82% | 1.86 | Both | 947.5 | 3.79 | HRCU-A-CB (Split System: Heat Pump with Remote Outdoor Unit-Air-Source) | Yes
207436434 | Central Heat Pump | LENNOX | SL25XPV-036-230A** |  |  | CR33-48B*+TDR+TXV | EL296DF070XV48B* | 33200 |  |  | 20.6 | 8.6 | 36000 |  |  | 30000 | 83% | 1.76 | Both | 692.5 | 2.77 | HRCU-A-CB (Split System: Heat Pump with Remote Outdoor Unit-Air-Source) | Yes
207436433 | Central Heat Pump | LENNOX | SL25XPV-036-230A** |  |  | CR33-48B*+TDR+TXV | EL296DF045XV36B* | 33200 |  |  | 21.2 | 8.7 | 36000 |  |  | 30000 | 83% | 1.76 | Both | 692.5 | 2.77 | HRCU-A-CB (Split System: Heat Pump with Remote Outdoor Unit-Air-Source) | Yes
207436468 | Central Heat Pump | LENNOX | SL25XPV-036-230A** |  |  | CX35-48B+TDR | EL296UH045XV36B* | 33800 |  |  | 21.4 | 8.8 | 35800 |  |  | 27800 | 78% | 1.8 | Both | 705 | 2.82 | HRCU-A-CB (Split System: Heat Pump with Remote Outdoor Unit-Air-Source) | Yes
207436261 | Central Heat Pump | LENNOX | SL25XPV-036-230A** |  |  | C35-48B+TDR+TXV | EL296UH045XV36B* | 33800 |  |  | 21.4 | 8.8 | 35800 |  |  | 27800 | 78% | 1.8 | Both | 705 | 2.82 | HRCU-A-CB (Split System: Heat Pump with Remote Outdoor Unit-Air-Source) | Yes
207436437 | Central Heat Pump | LENNOX | SL25XPV-036-230A** |  |  | CR33-48B*+TDR+TXV | SLP99DF070XV36B* | 33400 |  |  | 21.2 | 8.7 | 36000 |  |  | 29800 | 83% | 1.76 | Both | 695 | 2.78 | HRCU-A-CB (Split System: Heat Pump with Remote Outdoor Unit-Air-Source) | Yes
207436329 | Central Heat Pump | LENNOX | SL25XPV-036-230A** |  |  | CH35-42B+TDR+TXV | EL296UH045XV36B* | 34400 |  |  | 21.2 | 8.8 | 34600 |  |  | 26400 | 76% | 1.8 | Both | 717.5 | 2.87 | HRCU-A-CB (Split System: Heat Pump with Remote Outdoor Unit-Air-Source) | Yes
207436226 | Central Heat Pump | LENNOX | SL25XPV-024-230A** |  |  | CR33-50/60+TDR+TXV | SLP99DF090XV48C* | 22600 |  |  | 19.6 | 9.2 | 21600 |  |  | 18800 | 87% | 1.76 | Both | 470 | 1.88 | HRCU-A-CB (Split System: Heat Pump with Remote Outdoor Unit-Air-Source) | Yes
207436225 | Central Heat Pump | LENNOX | SL25XPV-024-230A** |  |  | CR33-50/60+TDR+TXV | SLP99DF090XV36C* | 22600 |  |  | 20.8 | 9.3 | 21600 |  |  | 18600 | 86% | 1.76 | Both | 470 | 1.88 | HRCU-A-CB (Split System: Heat Pump with Remote Outdoor Unit-Air-Source) | Yes
207436540 | Central Heat Pump | LENNOX | SL25XPV-048-230A** |  |  | C35-60C+TDR+TXV | SLP99UH110XV60C* | 46000 |  |  | 20 | 9.5 | 44000 |  |  | 36200 | 82% | 1.92 | Both | 957.5 | 3.83 | HRCU-A-CB (Split System: Heat Pump with Remote Outdoor Unit-Air-Source) | Yes
207436529 | Central Heat Pump | LENNOX | SL25XPV-048-230A** |  |  | C35-60C+TDR+TXV | EL296UH110XV60C* | 46000 |  |  | 20 | 9.5 | 44000 |  |  | 36200 | 82% | 1.92 | Both | 957.5 | 3.83 | HRCU-A-CB (Split System: Heat Pump with Remote Outdoor Unit-Air-Source) | Yes
207436615 | Central Heat Pump | LENNOX | SL25XPV-048-230A** |  |  | CX35-60C+TDR | SLP99UH110XV60C* | 46000 |  |  | 20 | 9.5 | 44000 |  |  | 36200 | 82% | 1.92 | Both | 957.5 | 3.83 | HRCU-A-CB (Split System: Heat Pump with Remote Outdoor Unit-Air-Source) | Yes
207436604 | Central Heat Pump | LENNOX | SL25XPV-048-230A** |  |  | CX35-60C+TDR | EL296UH110XV60C* | 46000 |  |  | 20 | 9.5 | 44000 |  |  | 36200 | 82% | 1.92 | Both | 957.5 | 3.83 | HRCU-A-CB (Split System: Heat Pump with Remote Outdoor Unit-Air-Source) | Yes
207436446 | Central Heat Pump | LENNOX | SL25XPV-036-230A** |  |  | CR33-48C*+TDR+TXV | SLP99DF110XV60C* | 33400 |  |  | 20.2 | 8.7 | 36000 |  |  | 29800 | 83% | 1.76 | Both | 695 | 2.78 | HRCU-A-CB (Split System: Heat Pump with Remote Outdoor Unit-Air-Source) | Yes
207436445 | Central Heat Pump | LENNOX | SL25XPV-036-230A** |  |  | CR33-48C*+TDR+TXV | SLP99DF090XV60C* | 33400 |  |  | 20.2 | 8.7 | 36000 |  |  | 29800 | 83% | 1.76 | Both | 695 | 2.78 | HRCU-A-CB (Split System: Heat Pump with Remote Outdoor Unit-Air-Source) | Yes
207436268 | Central Heat Pump | LENNOX | SL25XPV-036-230A** |  |  | C35-48B+TDR+TXV | SL297UH060NV36B* | 33800 |  |  | 21.4 | 8.8 | 35800 |  |  | 27800 | 78% | 1.8 | Both | 705 | 2.82 | HRCU-A-CB (Split System: Heat Pump with Remote Outdoor Unit-Air-Source) | Yes
207436475 | Central Heat Pump | LENNOX | SL25XPV-036-230A** |  |  | CX35-48B+TDR | SL297UH060NV36B* | 33800 |  |  | 21.4 | 8.8 | 35800 |  |  | 27800 | 78% | 1.8 | Both | 705 | 2.82 | HRCU-A-CB (Split System: Heat Pump with Remote Outdoor Unit-Air-Source) | Yes
207436262 | Central Heat Pump | LENNOX | SL25XPV-036-230A** |  |  | C35-48B+TDR+TXV | EL296UH070XV36B* | 33800 |  |  | 21.6 | 8.8 | 35800 |  |  | 27800 | 78% | 1.8 | Both | 705 | 2.82 | HRCU-A-CB (Split System: Heat Pump with Remote Outdoor Unit-Air-Source) | Yes
207436469 | Central Heat Pump | LENNOX | SL25XPV-036-230A** |  |  | CX35-48B+TDR | EL296UH070XV36B* | 33800 |  |  | 21.6 | 8.8 | 35800 |  |  | 27800 | 78% | 1.8 | Both | 705 | 2.82 | HRCU-A-CB (Split System: Heat Pump with Remote Outdoor Unit-Air-Source) | Yes
207436476 | Central Heat Pump | LENNOX | SL25XPV-036-230A** |  |  | CX35-48B+TDR | SLP99UH070XV36B* | 33800 |  |  | 21.6 | 8.8 | 35800 |  |  | 27800 | 78% | 1.8 | Both | 705 | 2.82 | HRCU-A-CB (Split System: Heat Pump with Remote Outdoor Unit-Air-Source) | Yes
207436474 | Central Heat Pump | LENNOX | SL25XPV-036-230A** |  |  | CX35-48B+TDR | SL297UH040NV36B* | 33800 |  |  | 21.6 | 8.8 | 35800 |  |  | 27800 | 78% | 1.8 | Both | 705 | 2.82 | HRCU-A-CB (Split System: Heat Pump with Remote Outdoor Unit-Air-Source) | Yes
207436267 | Central Heat Pump | LENNOX | SL25XPV-036-230A** |  |  | C35-48B+TDR+TXV | SL297UH040NV36B* | 33800 |  |  | 21.6 | 8.8 | 35800 |  |  | 27800 | 78% | 1.8 | Both | 705 | 2.82 | HRCU-A-CB (Split System: Heat Pump with Remote Outdoor Unit-Air-Source) | Yes
207436443 | Central Heat Pump | LENNOX | SL25XPV-036-230A** |  |  | CR33-48C*+TDR+TXV | SLP99DF090XV36C* | 33400 |  |  | 21.4 | 8.7 | 36000 |  |  | 29400 | 82% | 1.76 | Both | 695 | 2.78 | HRCU-A-CB (Split System: Heat Pump with Remote Outdoor Unit-Air-Source) | Yes
207436336 | Central Heat Pump | LENNOX | SL25XPV-036-230A** |  |  | CH35-42B+TDR+TXV | SL297UH060NV36B* | 34600 |  |  | 21 | 8.8 | 34400 |  |  | 26400 | 77% | 1.82 | Both | 720 | 2.88 | HRCU-A-CB (Split System: Heat Pump with Remote Outdoor Unit-Air-Source) | Yes
207436388 | Central Heat Pump | LENNOX | SL25XPV-036-230A** |  |  | CHX35-42B-**-*+TDR | SL297UH060NV36B* | 34600 |  |  | 21 | 8.8 | 34400 |  |  | 26400 | 77% | 1.82 | Both | 720 | 2.88 | HRCU-A-CB (Split System: Heat Pump with Remote Outdoor Unit-Air-Source) | Yes
207436389 | Central Heat Pump | LENNOX | SL25XPV-036-230A** |  |  | CHX35-42B-**-*+TDR | SLP99UH070XV36B* | 34600 |  |  | 21.4 | 8.8 | 34400 |  |  | 26400 | 77% | 1.82 | Both | 720 | 2.88 | HRCU-A-CB (Split System: Heat Pump with Remote Outdoor Unit-Air-Source) | Yes
207436330 | Central Heat Pump | LENNOX | SL25XPV-036-230A** |  |  | CH35-42B+TDR+TXV | EL296UH070XV36B* | 34600 |  |  | 21.4 | 8.8 | 34400 |  |  | 26400 | 77% | 1.82 | Both | 720 | 2.88 | HRCU-A-CB (Split System: Heat Pump with Remote Outdoor Unit-Air-Source) | Yes
207436337 | Central Heat Pump | LENNOX | SL25XPV-036-230A** |  |  | CH35-42B+TDR+TXV | SLP99UH070XV36B* | 34600 |  |  | 21.4 | 8.8 | 34400 |  |  | 26400 | 77% | 1.82 | Both | 720 | 2.88 | HRCU-A-CB (Split System: Heat Pump with Remote Outdoor Unit-Air-Source) | Yes
207436382 | Central Heat Pump | LENNOX | SL25XPV-036-230A** |  |  | CHX35-42B-**-*+TDR | EL296UH070XV36B* | 34600 |  |  | 21.4 | 8.8 | 34400 |  |  | 26400 | 77% | 1.82 | Both | 720 | 2.88 | HRCU-A-CB (Split System: Heat Pump with Remote Outdoor Unit-Air-Source) | Yes
207436335 | Central Heat Pump | LENNOX | SL25XPV-036-230A** |  |  | CH35-42B+TDR+TXV | SL297UH040NV36B* | 34600 |  |  | 21.4 | 8.8 | 34400 |  |  | 26400 | 77% | 1.82 | Both | 720 | 2.88 | HRCU-A-CB (Split System: Heat Pump with Remote Outdoor Unit-Air-Source) | Yes
207436355 | Central Heat Pump | LENNOX | SL25XPV-036-230A** |  |  | CH35-48B+TDR+TXV | EL296UH045XV36B* | 33600 |  |  | 21.6 | 8.8 | 34800 |  |  | 26200 | 75% | 1.82 | Both | 700 | 2.8 | HRCU-A-CB (Split System: Heat Pump with Remote Outdoor Unit-Air-Source) | Yes
207436305 | Central Heat Pump | LENNOX | SL25XPV-036-230A** |  |  | C35-50/60C+TDR+TXV | SL297UH080NV60C* | 33600 |  |  | 21 | 8.6 | 34400 |  |  | 26600 | 77% | 1.8 | Both | 700 | 2.8 | HRCU-A-CB (Split System: Heat Pump with Remote Outdoor Unit-Air-Source) | Yes
207436506 | Central Heat Pump | LENNOX | SL25XPV-036-230A** |  |  | CX35-50/60C+TDR | SL297UH080NV60C* | 33600 |  |  | 21 | 8.6 | 34400 |  |  | 26600 | 77% | 1.8 | Both | 700 | 2.8 | HRCU-A-CB (Split System: Heat Pump with Remote Outdoor Unit-Air-Source) | Yes
207436496 | Central Heat Pump | LENNOX | SL25XPV-036-230A** |  |  | CX35-50/60C+TDR | EL296UH090XV60C* | 33600 |  |  | 21 | 8.6 | 34400 |  |  | 26600 | 77% | 1.8 | Both | 700 | 2.8 | HRCU-A-CB (Split System: Heat Pump with Remote Outdoor Unit-Air-Source) | Yes
207436326 | Central Heat Pump | LENNOX | SL25XPV-036-230A** |  |  | C35-50/60C+TDR+TXV | SLP99UH090XV60C* | 33600 |  |  | 21 | 8.6 | 34400 |  |  | 26600 | 77% | 1.8 | Both | 700 | 2.8 | HRCU-A-CB (Split System: Heat Pump with Remote Outdoor Unit-Air-Source) | Yes
207436509 | Central Heat Pump | LENNOX | SL25XPV-036-230A** |  |  | CX35-50/60C+TDR | SLP99UH090XV60C* | 33600 |  |  | 21 | 8.6 | 34400 |  |  | 26600 | 77% | 1.8 | Both | 700 | 2.8 | HRCU-A-CB (Split System: Heat Pump with Remote Outdoor Unit-Air-Source) | Yes
207436290 | Central Heat Pump | LENNOX | SL25XPV-036-230A** |  |  | C35-50/60C+TDR+TXV | EL296UH110XV48C* | 33600 |  |  | 22 | 8.7 | 34400 |  |  | 26800 | 78% | 1.82 | Both | 700 | 2.8 | HRCU-A-CB (Split System: Heat Pump with Remote Outdoor Unit-Air-Source) | Yes
207436497 | Central Heat Pump | LENNOX | SL25XPV-036-230A** |  |  | CX35-50/60C+TDR | EL296UH110XV48C* | 33600 |  |  | 22 | 8.7 | 34400 |  |  | 26800 | 78% | 1.82 | Both | 700 | 2.8 | HRCU-A-CB (Split System: Heat Pump with Remote Outdoor Unit-Air-Source) | Yes
207436505 | Central Heat Pump | LENNOX | SL25XPV-036-230A** |  |  | CX35-50/60C+TDR | SL297UH080NV48C* | 33600 |  |  | 22.2 | 8.7 | 34200 |  |  | 26600 | 78% | 1.8 | Both | 700 | 2.8 | HRCU-A-CB (Split System: Heat Pump with Remote Outdoor Unit-Air-Source) | Yes
207436302 | Central Heat Pump | LENNOX | SL25XPV-036-230A** |  |  | C35-50/60C+TDR+TXV | SL297UH080NV48C* | 33600 |  |  | 22.2 | 8.7 | 34200 |  |  | 26600 | 78% | 1.8 | Both | 700 | 2.8 | HRCU-A-CB (Split System: Heat Pump with Remote Outdoor Unit-Air-Source) | Yes
207436287 | Central Heat Pump | LENNOX | SL25XPV-036-230A** |  |  | C35-50/60C+TDR+TXV | EL296UH090XV36C* | 33600 |  |  | 22.2 | 8.7 | 34400 |  |  | 26800 | 78% | 1.8 | Both | 700 | 2.8 | HRCU-A-CB (Split System: Heat Pump with Remote Outdoor Unit-Air-Source) | Yes
207436308 | Central Heat Pump | LENNOX | SL25XPV-036-230A** |  |  | C35-50/60C+TDR+TXV | SLP99UH090XV36C* | 33600 |  |  | 22.2 | 8.7 | 34400 |  |  | 26800 | 78% | 1.8 | Both | 700 | 2.8 | HRCU-A-CB (Split System: Heat Pump with Remote Outdoor Unit-Air-Source) | Yes
207436508 | Central Heat Pump | LENNOX | SL25XPV-036-230A** |  |  | CX35-50/60C+TDR | SLP99UH090XV48C* | 33600 |  |  | 22.2 | 8.7 | 34400 |  |  | 26800 | 78% | 1.82 | Both | 700 | 2.8 | HRCU-A-CB (Split System: Heat Pump with Remote Outdoor Unit-Air-Source) | Yes
207436288 | Central Heat Pump | LENNOX | SL25XPV-036-230A** |  |  | C35-50/60C+TDR+TXV | EL296UH090XV48C* | 33600 |  |  | 22.2 | 8.7 | 34400 |  |  | 26800 | 78% | 1.82 | Both | 700 | 2.8 | HRCU-A-CB (Split System: Heat Pump with Remote Outdoor Unit-Air-Source) | Yes
207436314 | Central Heat Pump | LENNOX | SL25XPV-036-230A** |  |  | C35-50/60C+TDR+TXV | SLP99UH090XV48C* | 33600 |  |  | 22.2 | 8.7 | 34400 |  |  | 26800 | 78% | 1.82 | Both | 700 | 2.8 | HRCU-A-CB (Split System: Heat Pump with Remote Outdoor Unit-Air-Source) | Yes
207436495 | Central Heat Pump | LENNOX | SL25XPV-036-230A** |  |  | CX35-50/60C+TDR | EL296UH090XV48C* | 33600 |  |  | 22.2 | 8.7 | 34400 |  |  | 26800 | 78% | 1.82 | Both | 700 | 2.8 | HRCU-A-CB (Split System: Heat Pump with Remote Outdoor Unit-Air-Source) | Yes
207436414 | Central Heat Pump | LENNOX | SL25XPV-036-230A** |  |  | CHX35-48B-**-*+TDR | SL297UH060NV36B* | 33800 |  |  | 21.4 | 8.8 | 34600 |  |  | 26200 | 76% | 1.82 | Both | 705 | 2.82 | HRCU-A-CB (Split System: Heat Pump with Remote Outdoor Unit-Air-Source) | Yes
207436362 | Central Heat Pump | LENNOX | SL25XPV-036-230A** |  |  | CH35-48B+TDR+TXV | SL297UH060NV36B* | 33800 |  |  | 21.4 | 8.8 | 34600 |  |  | 26200 | 76% | 1.82 | Both | 705 | 2.82 | HRCU-A-CB (Split System: Heat Pump with Remote Outdoor Unit-Air-Source) | Yes
207436356 | Central Heat Pump | LENNOX | SL25XPV-036-230A** |  |  | CH35-48B+TDR+TXV | EL296UH070XV36B* | 33800 |  |  | 21.8 | 8.8 | 34600 |  |  | 26200 | 76% | 1.82 | Both | 705 | 2.82 | HRCU-A-CB (Split System: Heat Pump with Remote Outdoor Unit-Air-Source) | Yes
207436408 | Central Heat Pump | LENNOX | SL25XPV-036-230A** |  |  | CHX35-48B-**-*+TDR | EL296UH070XV36B* | 33800 |  |  | 21.8 | 8.8 | 34600 |  |  | 26200 | 76% | 1.82 | Both | 705 | 2.82 | HRCU-A-CB (Split System: Heat Pump with Remote Outdoor Unit-Air-Source) | Yes
207436363 | Central Heat Pump | LENNOX | SL25XPV-036-230A** |  |  | CH35-48B+TDR+TXV | SLP99UH070XV36B* | 33800 |  |  | 21.8 | 8.8 | 34600 |  |  | 26200 | 76% | 1.82 | Both | 705 | 2.82 | HRCU-A-CB (Split System: Heat Pump with Remote Outdoor Unit-Air-Source) | Yes
207436489 | Central Heat Pump | LENNOX | SL25XPV-036-230A** |  |  | CX35-48C+TDR | SL297UH080NV60C* | 34000 |  |  | 20.8 | 8.8 | 35600 |  |  | 27400 | 77% | 1.82 | Both | 707.5 | 2.83 | HRCU-A-CB (Split System: Heat Pump with Remote Outdoor Unit-Air-Source) | Yes
207436282 | Central Heat Pump | LENNOX | SL25XPV-036-230A** |  |  | C35-48C+TDR+TXV | SL297UH080NV60C* | 34000 |  |  | 20.8 | 8.8 | 35600 |  |  | 27400 | 77% | 1.82 | Both | 707.5 | 2.83 | HRCU-A-CB (Split System: Heat Pump with Remote Outdoor Unit-Air-Source) | Yes
207436273 | Central Heat Pump | LENNOX | SL25XPV-036-230A** |  |  | C35-48C+TDR+TXV | EL296UH110XV48C* | 34000 |  |  | 21.8 | 8.8 | 35400 |  |  | 27600 | 78% | 1.82 | Both | 707.5 | 2.83 | HRCU-A-CB (Split System: Heat Pump with Remote Outdoor Unit-Air-Source) | Yes
207436480 | Central Heat Pump | LENNOX | SL25XPV-036-230A** |  |  | CX35-48C+TDR | EL296UH110XV48C* | 34000 |  |  | 21.8 | 8.8 | 35400 |  |  | 27600 | 78% | 1.82 | Both | 707.5 | 2.83 | HRCU-A-CB (Split System: Heat Pump with Remote Outdoor Unit-Air-Source) | Yes
207436488 | Central Heat Pump | LENNOX | SL25XPV-036-230A** |  |  | CX35-48C+TDR | SL297UH080NV48C* | 34000 |  |  | 22 | 8.8 | 35400 |  |  | 27400 | 77% | 1.82 | Both | 707.5 | 2.83 | HRCU-A-CB (Split System: Heat Pump with Remote Outdoor Unit-Air-Source) | Yes
207436271 | Central Heat Pump | LENNOX | SL25XPV-036-230A** |  |  | C35-48C+TDR+TXV | EL296UH090XV48C* | 34000 |  |  | 22 | 8.8 | 35600 |  |  | 27400 | 77% | 1.82 | Both | 707.5 | 2.83 | HRCU-A-CB (Split System: Heat Pump with Remote Outdoor Unit-Air-Source) | Yes
207436478 | Central Heat Pump | LENNOX | SL25XPV-036-230A** |  |  | CX35-48C+TDR | EL296UH090XV48C* | 34000 |  |  | 22 | 8.8 | 35600 |  |  | 27400 | 77% | 1.82 | Both | 707.5 | 2.83 | HRCU-A-CB (Split System: Heat Pump with Remote Outdoor Unit-Air-Source) | Yes
207436284 | Central Heat Pump | LENNOX | SL25XPV-036-230A** |  |  | C35-48C+TDR+TXV | SLP99UH090XV48C* | 34000 |  |  | 22 | 8.8 | 35600 |  |  | 27400 | 77% | 1.82 | Both | 707.5 | 2.83 | HRCU-A-CB (Split System: Heat Pump with Remote Outdoor Unit-Air-Source) | Yes
207436491 | Central Heat Pump | LENNOX | SL25XPV-036-230A** |  |  | CX35-48C+TDR | SLP99UH090XV48C* | 34000 |  |  | 22 | 8.8 | 35600 |  |  | 27400 | 77% | 1.82 | Both | 707.5 | 2.83 | HRCU-A-CB (Split System: Heat Pump with Remote Outdoor Unit-Air-Source) | Yes
207436270 | Central Heat Pump | LENNOX | SL25XPV-036-230A** |  |  | C35-48C+TDR+TXV | EL296UH090XV36C* | 34000 |  |  | 22 | 8.8 | 35600 |  |  | 27600 | 78% | 1.82 | Both | 707.5 | 2.83 | HRCU-A-CB (Split System: Heat Pump with Remote Outdoor Unit-Air-Source) | Yes
207436477 | Central Heat Pump | LENNOX | SL25XPV-036-230A** |  |  | CX35-48C+TDR | EL296UH090XV36C* | 34000 |  |  | 22 | 8.8 | 35600 |  |  | 27600 | 78% | 1.82 | Both | 707.5 | 2.83 | HRCU-A-CB (Split System: Heat Pump with Remote Outdoor Unit-Air-Source) | Yes
207436283 | Central Heat Pump | LENNOX | SL25XPV-036-230A** |  |  | C35-48C+TDR+TXV | SLP99UH090XV36C* | 34000 |  |  | 22 | 8.8 | 35600 |  |  | 27600 | 78% | 1.82 | Both | 707.5 | 2.83 | HRCU-A-CB (Split System: Heat Pump with Remote Outdoor Unit-Air-Source) | Yes
207436361 | Central Heat Pump | LENNOX | SL25XPV-036-230A** |  |  | CH35-48B+TDR+TXV | SL297UH040NV36B* | 33800 |  |  | 21.8 | 8.8 | 34600 |  |  | 26200 | 76% | 1.84 | Both | 705 | 2.82 | HRCU-A-CB (Split System: Heat Pump with Remote Outdoor Unit-Air-Source) | Yes
207436413 | Central Heat Pump | LENNOX | SL25XPV-036-230A** |  |  | CHX35-48B-**-*+TDR | SL297UH040NV36B* | 33800 |  |  | 21.8 | 8.8 | 34600 |  |  | 26200 | 76% | 1.84 | Both | 705 | 2.82 | HRCU-A-CB (Split System: Heat Pump with Remote Outdoor Unit-Air-Source) | Yes
207436328 | Central Heat Pump | LENNOX | SL25XPV-036-230A** |  |  | CBA38MV-036-230*+TDR |  | 33400 |  |  | 22 | 9.1 | 36000 |  |  | 26600 | 74% | 1.92 | Both | 695 | 2.78 | HRCU-A-CB (Split System: Heat Pump with Remote Outdoor Unit-Air-Source) | Yes
207574744 | Central Heat Pump | LENNOX | SL25XPV-036-230A** |  |  | CBA38MV-042-230*+TDR |  | 34200 |  |  | 21 | 9.2 | 34400 |  |  | 25800 | 75% | 1.8 | Both | 712.5 | 2.85 | HRCU-A-CB (Split System: Heat Pump with Remote Outdoor Unit-Air-Source) | Yes
207436368 | Central Heat Pump | LENNOX | SL25XPV-036-230A** |  |  | CH35-48C+TDR+TXV | EL296UH110XV60C* | 34000 |  |  | 21.2 | 8.5 | 33800 |  |  | 26000 | 77% | 1.76 | Both | 707.5 | 2.83 | HRCU-A-CB (Split System: Heat Pump with Remote Outdoor Unit-Air-Source) | Yes
207436380 | Central Heat Pump | LENNOX | SL25XPV-036-230A** |  |  | CH35-48C+TDR+TXV | SLP99UH110XV60C* | 34000 |  |  | 21.2 | 8.5 | 33800 |  |  | 26000 | 77% | 1.76 | Both | 707.5 | 2.83 | HRCU-A-CB (Split System: Heat Pump with Remote Outdoor Unit-Air-Source) | Yes
207436432 | Central Heat Pump | LENNOX | SL25XPV-036-230A** |  |  | CHX35-48C-**-*+TDR | SLP99UH110XV60C* | 34000 |  |  | 21.2 | 8.5 | 33800 |  |  | 26000 | 77% | 1.76 | Both | 707.5 | 2.83 | HRCU-A-CB (Split System: Heat Pump with Remote Outdoor Unit-Air-Source) | Yes
207436291 | Central Heat Pump | LENNOX | SL25XPV-036-230A** |  |  | C35-50/60C+TDR+TXV | EL296UH110XV60C* | 33800 |  |  | 21.4 | 8.6 | 34400 |  |  | 26600 | 77% | 1.82 | Both | 705 | 2.82 | HRCU-A-CB (Split System: Heat Pump with Remote Outdoor Unit-Air-Source) | Yes
207436510 | Central Heat Pump | LENNOX | SL25XPV-036-230A** |  |  | CX35-50/60C+TDR | SLP99UH110XV60C* | 33800 |  |  | 21.6 | 8.7 | 34400 |  |  | 26600 | 77% | 1.82 | Both | 705 | 2.82 | HRCU-A-CB (Split System: Heat Pump with Remote Outdoor Unit-Air-Source) | Yes
207436327 | Central Heat Pump | LENNOX | SL25XPV-036-230A** |  |  | C35-50/60C+TDR+TXV | SLP99UH110XV60C* | 33800 |  |  | 21.6 | 8.7 | 34400 |  |  | 26600 | 77% | 1.82 | Both | 705 | 2.82 | HRCU-A-CB (Split System: Heat Pump with Remote Outdoor Unit-Air-Source) | Yes
207436492 | Central Heat Pump | LENNOX | SL25XPV-036-230A** |  |  | CX35-48C+TDR | SLP99UH090XV60C* | 34000 |  |  | 20.8 | 8.8 | 35600 |  |  | 27400 | 77% | 1.82 | Both | 707.5 | 2.83 | HRCU-A-CB (Split System: Heat Pump with Remote Outdoor Unit-Air-Source) | Yes
207436479 | Central Heat Pump | LENNOX | SL25XPV-036-230A** |  |  | CX35-48C+TDR | EL296UH090XV60C* | 34000 |  |  | 20.8 | 8.8 | 35600 |  |  | 27400 | 77% | 1.82 | Both | 707.5 | 2.83 | HRCU-A-CB (Split System: Heat Pump with Remote Outdoor Unit-Air-Source) | Yes
207436274 | Central Heat Pump | LENNOX | SL25XPV-036-230A** |  |  | C35-48C+TDR+TXV | EL296UH110XV60C* | 34000 |  |  | 21.2 | 8.8 | 35600 |  |  | 27400 | 77% | 1.82 | Both | 707.5 | 2.83 | HRCU-A-CB (Split System: Heat Pump with Remote Outdoor Unit-Air-Source) | Yes
207436493 | Central Heat Pump | LENNOX | SL25XPV-036-230A** |  |  | CX35-48C+TDR | SLP99UH110XV60C* | 34000 |  |  | 21.2 | 8.8 | 35600 |  |  | 27400 | 77% | 1.82 | Both | 707.5 | 2.83 | HRCU-A-CB (Split System: Heat Pump with Remote Outdoor Unit-Air-Source) | Yes
207436157 | Central Heat Pump | LENNOX | SL25XPV-024-230A** |  |  | C35-48B+TDR+TXV | EL296UH045XV36B* | 22000 |  |  | 21.2 | 9.3 | 21600 |  |  | 20600 | 95% | 1.86 | Both | 457.5 | 1.83 | HRCU-A-CB (Split System: Heat Pump with Remote Outdoor Unit-Air-Source) | Yes
207436240 | Central Heat Pump | LENNOX | SL25XPV-024-230A** |  |  | CX35-48B+TDR | EL296UH045XV36B* | 22000 |  |  | 21.2 | 9.3 | 21600 |  |  | 20600 | 95% | 1.86 | Both | 457.5 | 1.83 | HRCU-A-CB (Split System: Heat Pump with Remote Outdoor Unit-Air-Source) | Yes
207436164 | Central Heat Pump | LENNOX | SL25XPV-024-230A** |  |  | C35-48B+TDR+TXV | SL297UH060NV36B* | 22000 |  |  | 21.2 | 9.3 | 21600 |  |  | 20600 | 95% | 1.86 | Both | 457.5 | 1.83 | HRCU-A-CB (Split System: Heat Pump with Remote Outdoor Unit-Air-Source) | Yes
207436247 | Central Heat Pump | LENNOX | SL25XPV-024-230A** |  |  | CX35-48B+TDR | SL297UH060NV36B* | 22000 |  |  | 21.2 | 9.3 | 21600 |  |  | 20600 | 95% | 1.86 | Both | 457.5 | 1.83 | HRCU-A-CB (Split System: Heat Pump with Remote Outdoor Unit-Air-Source) | Yes
207436241 | Central Heat Pump | LENNOX | SL25XPV-024-230A** |  |  | CX35-48B+TDR | EL296UH070XV36B* | 22000 |  |  | 21.6 | 9.3 | 21600 |  |  | 20600 | 95% | 1.86 | Both | 457.5 | 1.83 | HRCU-A-CB (Split System: Heat Pump with Remote Outdoor Unit-Air-Source) | Yes
207436165 | Central Heat Pump | LENNOX | SL25XPV-024-230A** |  |  | C35-48B+TDR+TXV | SLP99UH070XV36B* | 22000 |  |  | 21.6 | 9.3 | 21600 |  |  | 20600 | 95% | 1.86 | Both | 457.5 | 1.83 | HRCU-A-CB (Split System: Heat Pump with Remote Outdoor Unit-Air-Source) | Yes
207436248 | Central Heat Pump | LENNOX | SL25XPV-024-230A** |  |  | CX35-48B+TDR | SLP99UH070XV36B* | 22000 |  |  | 21.6 | 9.3 | 21600 |  |  | 20600 | 95% | 1.86 | Both | 457.5 | 1.83 | HRCU-A-CB (Split System: Heat Pump with Remote Outdoor Unit-Air-Source) | Yes
207436231 | Central Heat Pump | LENNOX | SL25XPV-024-230A** |  |  | CX35-36B+TDR | EL296UH045XV36B* | 22200 |  |  | 22.4 | 9.1 | 21600 |  |  | 20600 | 95% | 1.84 | Both | 462.5 | 1.85 | HRCU-A-CB (Split System: Heat Pump with Remote Outdoor Unit-Air-Source) | Yes
207436148 | Central Heat Pump | LENNOX | SL25XPV-024-230A** |  |  | C35-36B+TDR+TXV | EL296UH045XV36B* | 22200 |  |  | 22.4 | 9.1 | 21600 |  |  | 20600 | 95% | 1.84 | Both | 462.5 | 1.85 | HRCU-A-CB (Split System: Heat Pump with Remote Outdoor Unit-Air-Source) | Yes
207436246 | Central Heat Pump | LENNOX | SL25XPV-024-230A** |  |  | CX35-48B+TDR | SL297UH040NV36B* | 22200 |  |  | 21.6 | 9.3 | 21600 |  |  | 20600 | 95% | 1.86 | Both | 462.5 | 1.85 | HRCU-A-CB (Split System: Heat Pump with Remote Outdoor Unit-Air-Source) | Yes
207436163 | Central Heat Pump | LENNOX | SL25XPV-024-230A** |  |  | C35-48B+TDR+TXV | SL297UH040NV36B* | 22200 |  |  | 21.6 | 9.3 | 21600 |  |  | 20600 | 95% | 1.86 | Both | 462.5 | 1.85 | HRCU-A-CB (Split System: Heat Pump with Remote Outdoor Unit-Air-Source) | Yes
207436155 | Central Heat Pump | LENNOX | SL25XPV-024-230A** |  |  | C35-36B+TDR+TXV | SL297UH060NV36B* | 22200 |  |  | 22.2 | 9.2 | 21600 |  |  | 20400 | 94% | 1.82 | Both | 462.5 | 1.85 | HRCU-A-CB (Split System: Heat Pump with Remote Outdoor Unit-Air-Source) | Yes
207436238 | Central Heat Pump | LENNOX | SL25XPV-024-230A** |  |  | CX35-36B+TDR | SL297UH060NV36B* | 22200 |  |  | 22.2 | 9.2 | 21600 |  |  | 20400 | 94% | 1.82 | Both | 462.5 | 1.85 | HRCU-A-CB (Split System: Heat Pump with Remote Outdoor Unit-Air-Source) | Yes
207436154 | Central Heat Pump | LENNOX | SL25XPV-024-230A** |  |  | C35-36B+TDR+TXV | SL297UH040NV36B* | 22200 |  |  | 22.6 | 9.2 | 21400 |  |  | 20400 | 95% | 1.84 | Both | 462.5 | 1.85 | HRCU-A-CB (Split System: Heat Pump with Remote Outdoor Unit-Air-Source) | Yes
207436156 | Central Heat Pump | LENNOX | SL25XPV-024-230A** |  |  | C35-36B+TDR+TXV | SLP99UH070XV36B* | 22200 |  |  | 23 | 9.2 | 21600 |  |  | 20400 | 94% | 1.84 | Both | 462.5 | 1.85 | HRCU-A-CB (Split System: Heat Pump with Remote Outdoor Unit-Air-Source) | Yes
207436239 | Central Heat Pump | LENNOX | SL25XPV-024-230A** |  |  | CX35-36B+TDR | SLP99UH070XV36B* | 22200 |  |  | 23 | 9.2 | 21600 |  |  | 20400 | 94% | 1.84 | Both | 462.5 | 1.85 | HRCU-A-CB (Split System: Heat Pump with Remote Outdoor Unit-Air-Source) | Yes
207436149 | Central Heat Pump | LENNOX | SL25XPV-024-230A** |  |  | C35-36B+TDR+TXV | EL296UH070XV36B* | 22200 |  |  | 23 | 9.2 | 21600 |  |  | 20400 | 94% | 1.84 | Both | 462.5 | 1.85 | HRCU-A-CB (Split System: Heat Pump with Remote Outdoor Unit-Air-Source) | Yes
207436167 | Central Heat Pump | LENNOX | SL25XPV-024-230A** |  |  | CBA38MV-036-230*+TDR |  | 22200 |  |  | 22.4 | 9.1 | 22200 |  |  | 21200 | 95% | 1.86 | Both | 462.5 | 1.85 | HRCU-A-CB (Split System: Heat Pump with Remote Outdoor Unit-Air-Source) | Yes
207436188 | Central Heat Pump | LENNOX | SL25XPV-024-230A** |  |  | CH35-42C+TDR+TXV | SL297UH080NV48C* | 22200 |  |  | 21.4 | 9.3 | 21400 |  |  | 20200 | 94% | 1.9 | Both | 462.5 | 1.85 | HRCU-A-CB (Split System: Heat Pump with Remote Outdoor Unit-Air-Source) | Yes
207436214 | Central Heat Pump | LENNOX | SL25XPV-024-230A** |  |  | CHX35-42C-**-*+TDR | SL297UH080NV48C* | 22200 |  |  | 21.4 | 9.3 | 21400 |  |  | 20200 | 94% | 1.9 | Both | 462.5 | 1.85 | HRCU-A-CB (Split System: Heat Pump with Remote Outdoor Unit-Air-Source) | Yes
207436166 | Central Heat Pump | LENNOX | SL25XPV-024-230A** |  |  | CBA38MV-030-230*+TDR |  | 22200 |  |  | 22.8 | 9.2 | 22200 |  |  | 21200 | 95% | 1.88 | Both | 462.5 | 1.85 | HRCU-A-CB (Split System: Heat Pump with Remote Outdoor Unit-Air-Source) | Yes
207436190 | Central Heat Pump | LENNOX | SL25XPV-024-230A** |  |  | CH35-42C+TDR+TXV | SLP99UH090XV36C* | 22200 |  |  | 22.4 | 9.3 | 21400 |  |  | 20200 | 94% | 1.9 | Both | 462.5 | 1.85 | HRCU-A-CB (Split System: Heat Pump with Remote Outdoor Unit-Air-Source) | Yes
207436203 | Central Heat Pump | LENNOX | SL25XPV-024-230A** |  |  | CHX35-42C-**-*+TDR | EL296UH090XV36C* | 22200 |  |  | 22.4 | 9.3 | 21400 |  |  | 20200 | 94% | 1.9 | Both | 462.5 | 1.85 | HRCU-A-CB (Split System: Heat Pump with Remote Outdoor Unit-Air-Source) | Yes
207436177 | Central Heat Pump | LENNOX | SL25XPV-024-230A** |  |  | CH35-42C+TDR+TXV | EL296UH090XV36C* | 22200 |  |  | 22.4 | 9.3 | 21400 |  |  | 20200 | 94% | 1.9 | Both | 462.5 | 1.85 | HRCU-A-CB (Split System: Heat Pump with Remote Outdoor Unit-Air-Source) | Yes
207436216 | Central Heat Pump | LENNOX | SL25XPV-024-230A** |  |  | CHX35-42C-**-*+TDR | SLP99UH090XV36C* | 22200 |  |  | 22.4 | 9.3 | 21400 |  |  | 20200 | 94% | 1.9 | Both | 462.5 | 1.85 | HRCU-A-CB (Split System: Heat Pump with Remote Outdoor Unit-Air-Source) | Yes
207436180 | Central Heat Pump | LENNOX | SL25XPV-024-230A** |  |  | CH35-42C+TDR+TXV | EL296UH110XV48C* | 22200 |  |  | 21.2 | 9.3 | 21400 |  |  | 20200 | 94% | 1.9 | Both | 462.5 | 1.85 | HRCU-A-CB (Split System: Heat Pump with Remote Outdoor Unit-Air-Source) | Yes
207436206 | Central Heat Pump | LENNOX | SL25XPV-024-230A** |  |  | CHX35-42C-**-*+TDR | EL296UH110XV48C* | 22200 |  |  | 21.2 | 9.3 | 21400 |  |  | 20200 | 94% | 1.9 | Both | 462.5 | 1.85 | HRCU-A-CB (Split System: Heat Pump with Remote Outdoor Unit-Air-Source) | Yes
207436178 | Central Heat Pump | LENNOX | SL25XPV-024-230A** |  |  | CH35-42C+TDR+TXV | EL296UH090XV48C* | 22200 |  |  | 21.4 | 9.4 | 21400 |  |  | 20000 | 93% | 1.9 | Both | 462.5 | 1.85 | HRCU-A-CB (Split System: Heat Pump with Remote Outdoor Unit-Air-Source) | Yes
207436191 | Central Heat Pump | LENNOX | SL25XPV-024-230A** |  |  | CH35-42C+TDR+TXV | SLP99UH090XV48C* | 22200 |  |  | 21.4 | 9.4 | 21400 |  |  | 20000 | 93% | 1.9 | Both | 462.5 | 1.85 | HRCU-A-CB (Split System: Heat Pump with Remote Outdoor Unit-Air-Source) | Yes
207436204 | Central Heat Pump | LENNOX | SL25XPV-024-230A** |  |  | CHX35-42C-**-*+TDR | EL296UH090XV48C* | 22200 |  |  | 21.4 | 9.4 | 21400 |  |  | 20000 | 93% | 1.9 | Both | 462.5 | 1.85 | HRCU-A-CB (Split System: Heat Pump with Remote Outdoor Unit-Air-Source) | Yes
207436217 | Central Heat Pump | LENNOX | SL25XPV-024-230A** |  |  | CHX35-42C-**-*+TDR | SLP99UH090XV48C* | 22200 |  |  | 21.4 | 9.4 | 21400 |  |  | 20000 | 93% | 1.9 | Both | 462.5 | 1.85 | HRCU-A-CB (Split System: Heat Pump with Remote Outdoor Unit-Air-Source) | Yes
207436194 | Central Heat Pump | LENNOX | SL25XPV-024-230A** |  |  | CHX35-42B-**-*+TDR | EL296UH045XV36B* | 22800 |  |  | 22.6 | 9.5 | 21200 |  |  | 20000 | 94% | 1.96 | Both | 475 | 1.9 | HRCU-A-CB (Split System: Heat Pump with Remote Outdoor Unit-Air-Source) | Yes
207436168 | Central Heat Pump | LENNOX | SL25XPV-024-230A** |  |  | CH35-42B+TDR+TXV | EL296UH045XV36B* | 22800 |  |  | 22.6 | 9.5 | 21200 |  |  | 20000 | 94% | 1.96 | Both | 475 | 1.9 | HRCU-A-CB (Split System: Heat Pump with Remote Outdoor Unit-Air-Source) | Yes
207436174 | Central Heat Pump | LENNOX | SL25XPV-024-230A** |  |  | CH35-42B+TDR+TXV | SL297UH040NV36B* | 22800 |  |  | 23 | 9.5 | 21200 |  |  | 20000 | 94% | 1.96 | Both | 475 | 1.9 | HRCU-A-CB (Split System: Heat Pump with Remote Outdoor Unit-Air-Source) | Yes
207436200 | Central Heat Pump | LENNOX | SL25XPV-024-230A** |  |  | CHX35-42B-**-*+TDR | SL297UH040NV36B* | 22800 |  |  | 23 | 9.5 | 21200 |  |  | 20000 | 94% | 1.96 | Both | 475 | 1.9 | HRCU-A-CB (Split System: Heat Pump with Remote Outdoor Unit-Air-Source) | Yes
207436169 | Central Heat Pump | LENNOX | SL25XPV-024-230A** |  |  | CH35-42B+TDR+TXV | EL296UH070XV36B* | 22800 |  |  | 23.2 | 9.5 | 21200 |  |  | 20000 | 94% | 1.96 | Both | 475 | 1.9 | HRCU-A-CB (Split System: Heat Pump with Remote Outdoor Unit-Air-Source) | Yes
207436195 | Central Heat Pump | LENNOX | SL25XPV-024-230A** |  |  | CHX35-42B-**-*+TDR | EL296UH070XV36B* | 22800 |  |  | 23.2 | 9.5 | 21200 |  |  | 20000 | 94% | 1.96 | Both | 475 | 1.9 | HRCU-A-CB (Split System: Heat Pump with Remote Outdoor Unit-Air-Source) | Yes
207436202 | Central Heat Pump | LENNOX | SL25XPV-024-230A** |  |  | CHX35-42B-**-*+TDR | SLP99UH070XV36B* | 22800 |  |  | 23.2 | 9.5 | 21200 |  |  | 20000 | 94% | 1.96 | Both | 475 | 1.9 | HRCU-A-CB (Split System: Heat Pump with Remote Outdoor Unit-Air-Source) | Yes
207742360 | Central Heat Pump | Invertercool | COH16S-60AA |  |  | CVTAN-36A |  | 35000 |  |  | 17 | 8.5 | 35400 |  |  | 28400 | 80% | 2 | Both | 730 | 2.92 | HRCU-A-CB (Split System: Heat Pump with Remote Outdoor Unit-Air-Source) | Both
202868495 | Central Heat Pump | BOSCH | BOVA-60HDN1-M20G |  |  | BVA-48WN1-M20 |  | 47000 |  |  | 18.5 | 9.5 | 48000 |  |  | 33600 | 70% | 2 | Both | 980 | 3.92 | HRCU-A-CB (Split System: Heat Pump with Remote Outdoor Unit-Air-Source) | Both
207658523 | Central Heat Pump | BOSCH | BOVB-60HDN1-M20G |  |  | BVA-48WN1-M20 |  | 47000 |  |  | 18.5 | 9.5 | 48000 |  |  | 33600 | 70% | 2 | Both | 980 | 3.92 | HRCU-A-CB (Split System: Heat Pump with Remote Outdoor Unit-Air-Source) | Both
202850898 | Central Heat Pump | MIDEA | MOVA-60HDN1-M20G |  |  | MVME48C2MN1TA |  | 47000 |  |  | 18.5 | 9.5 | 48000 |  |  | 33600 | 70% | 2 | Both | 980 | 3.92 | HRCU-A-CB (Split System: Heat Pump with Remote Outdoor Unit-Air-Source) | Both
207658522 | Central Heat Pump | BOSCH | BOVB-36HDN1-M20G |  |  | BVA-24WN1-M20 |  | 24000 |  |  | 20 | 9.5 | 24000 |  |  | 17600 | 73% | 2 | Both | 500 | 2 | HRCU-A-CB (Split System: Heat Pump with Remote Outdoor Unit-Air-Source) | Both
202850897 | Central Heat Pump | MIDEA | MOVA-36HDN1-M20G |  |  | MVME24B2MN1TA |  | 24000 |  |  | 20 | 9.5 | 24000 |  |  | 17600 | 73% | 2 | Both | 500 | 2 | HRCU-A-CB (Split System: Heat Pump with Remote Outdoor Unit-Air-Source) | Both
207436144 | Central Heat Pump | LENNOX | SL25XPV-048-230A** |  |  | CBA38MV-060-230*+TDR |  | 44500 |  |  | 20 | 9.3 | 44500 |  |  | 36800 | 83% | 1.96 | Both | 927.5 | 3.71 | HRCU-A-CB (Split System: Heat Pump with Remote Outdoor Unit-Air-Source) | Yes
207436142 | Central Heat Pump | LENNOX | SL25XPV-024-230A** |  |  | CBA38MV-042-230*+TDR |  | 22400 |  |  | 22.2 | 9.1 | 22200 |  |  | 19900 | 90% | 1.94 | Both | 467.5 | 1.87 | HRCU-A-CB (Split System: Heat Pump with Remote Outdoor Unit-Air-Source) | Yes
216763667 | Central Heat Pump | AMERICAN STANDARD | 5A6H7036A1 |  |  | 5PX*BD06AS3 | S9V2B040D3PSC | 33000 |  |  | 17.1 | 8.7 | 33200 |  |  | 24400 | 73% | 2 | Both | 687.5 | 2.75 | HRCU-A-CB (Split System: Heat Pump with Remote Outdoor Unit-Air-Source) | No
216763653 | Central Heat Pump | AMERICAN STANDARD | 5A6H7036A1 |  |  | 5PX*BD06AS3 | S9V2B060D3PSC | 33000 |  |  | 17.1 | 8.7 | 33200 |  |  | 24400 | 73% | 2 | Both | 687.5 | 2.75 | HRCU-A-CB (Split System: Heat Pump with Remote Outdoor Unit-Air-Source) | No
216764688 | Central Heat Pump | AMERICAN STANDARD | 5A6H7036A1 |  |  | 5PX*CD07AS3 | S8X2C100M5PSC | 33200 |  |  | 17.1 | 8.7 | 33200 |  |  | 24400 | 73% | 2.1 | Both | 692.5 | 2.77 | HRCU-A-CB (Split System: Heat Pump with Remote Outdoor Unit-Air-Source) | No
216764692 | Central Heat Pump | AMERICAN STANDARD | 5A6H7036A1 |  |  | 5PX*CD07AS3 | S8X2C100M5PTC | 33200 |  |  | 17.1 | 8.7 | 33200 |  |  | 24400 | 73% | 2.1 | Both | 692.5 | 2.77 | HRCU-A-CB (Split System: Heat Pump with Remote Outdoor Unit-Air-Source) | No
216763659 | Central Heat Pump | AMERICAN STANDARD | 5A6H7036A1 |  |  | 5PX*BD06AS3 | S9V2B080D4VSB | 33200 |  |  | 17.1 | 8.7 | 33400 |  |  | 24400 | 73% | 2.1 | Both | 692.5 | 2.77 | HRCU-A-CB (Split System: Heat Pump with Remote Outdoor Unit-Air-Source) | No
216763729 | Central Heat Pump | AMERICAN STANDARD | 5A6H7036A1 |  |  | 5PX*CD07AS3 | S8X1C100M5PSC | 33200 |  |  | 17.1 | 8.7 | 33200 |  |  | 24400 | 73% | 2.1 | Both | 692.5 | 2.77 | HRCU-A-CB (Split System: Heat Pump with Remote Outdoor Unit-Air-Source) | No
216764642 | Central Heat Pump | AMERICAN STANDARD | 5A6H7036A1 |  |  | 5PX*BD06AS3 | S8X2B060M4PTC | 33400 |  |  | 17.1 | 8.7 | 33400 |  |  | 24400 | 73% | 2.1 | Both | 695 | 2.78 | HRCU-A-CB (Split System: Heat Pump with Remote Outdoor Unit-Air-Source) | No
216763735 | Central Heat Pump | AMERICAN STANDARD | 5A6H7036A1 |  |  | 5PX*CD07AS3 | S9V2C100D4VSB | 33400 |  |  | 17.1 | 8.7 | 33200 |  |  | 24400 | 73% | 2.1 | Both | 695 | 2.78 | HRCU-A-CB (Split System: Heat Pump with Remote Outdoor Unit-Air-Source) | No
216763733 | Central Heat Pump | AMERICAN STANDARD | 5A6H7036A1 |  |  | 5PX*CD07AS3 | S9V2C100D5PSC | 33400 |  |  | 17.1 | 8.7 | 33200 |  |  | 24400 | 73% | 2.1 | Both | 695 | 2.78 | HRCU-A-CB (Split System: Heat Pump with Remote Outdoor Unit-Air-Source) | No
216763665 | Central Heat Pump | AMERICAN STANDARD | 5A6H7036A1 |  |  | 5PX*BD06AS3 | S8X1B060M4PSC | 33400 |  |  | 17.1 | 8.7 | 33400 |  |  | 24400 | 73% | 2.1 | Both | 695 | 2.78 | HRCU-A-CB (Split System: Heat Pump with Remote Outdoor Unit-Air-Source) | No
216766385 | Central Heat Pump | AMERICAN STANDARD | 5A6H7036A1 |  |  | 5TXCC007AS3 | S9V2C100U5VSB | 33600 |  |  | 17.1 | 8.7 | 32600 |  |  | 24200 | 74% | 2.18 | Both | 700 | 2.8 | HRCU-A-CB (Split System: Heat Pump with Remote Outdoor Unit-Air-Source) | No
216764670 | Central Heat Pump | AMERICAN STANDARD | 5A6H7036A1 |  |  | 5PX*C007AS3 | S8X1C080M5PTC | 33800 |  |  | 17.1 | 8.7 | 32600 |  |  | 24200 | 74% | 2.2 | Both | 705 | 2.82 | HRCU-A-CB (Split System: Heat Pump with Remote Outdoor Unit-Air-Source) | No
216764662 | Central Heat Pump | AMERICAN STANDARD | 5A6H7036A1 |  |  | 5PX*C007AS3 | S8X2C080M5PSC | 33800 |  |  | 17.1 | 8.7 | 32600 |  |  | 24200 | 74% | 2.2 | Both | 705 | 2.82 | HRCU-A-CB (Split System: Heat Pump with Remote Outdoor Unit-Air-Source) | No
216764696 | Central Heat Pump | AMERICAN STANDARD | 5A6H7036A1 |  |  | 5PX*CD07AS3 | S8X1C080M5PTC | 33800 |  |  | 17.1 | 8.7 | 33400 |  |  | 24400 | 73% | 2.1 | Both | 705 | 2.82 | HRCU-A-CB (Split System: Heat Pump with Remote Outdoor Unit-Air-Source) | No
216763731 | Central Heat Pump | AMERICAN STANDARD | 5A6H7036A1 |  |  | 5PX*CD07AS3 | S8X1C080M5PSC | 33800 |  |  | 17.1 | 8.7 | 33400 |  |  | 24400 | 73% | 2.1 | Both | 705 | 2.82 | HRCU-A-CB (Split System: Heat Pump with Remote Outdoor Unit-Air-Source) | No
216763717 | Central Heat Pump | AMERICAN STANDARD | 5A6H7036A1 |  |  | 5PX*C009AS3 | S8X1C080M5PSC | 34200 |  |  | 17.1 | 8.7 | 32400 |  |  | 24000 | 74% | 2.2 | Both | 712.5 | 2.85 | HRCU-A-CB (Split System: Heat Pump with Remote Outdoor Unit-Air-Source) | No
216763944 | Central Heat Pump | AMERICAN STANDARD | 5A6H7048A1 |  |  | 5PX*CD09AS3 | S9V2C100D5PSC | 43000 |  |  | 17.1 | 8.7 | 44000 |  |  | 32200 | 73% | 2.1 | Both | 895 | 3.58 | HRCU-A-CB (Split System: Heat Pump with Remote Outdoor Unit-Air-Source) | No
216770053 | Central Heat Pump | AMERICAN STANDARD | 5A6H7048A1 |  |  | 5TXCD008AS3 | S8X2D120M5PTC | 43500 |  |  | 17.1 | 8.7 | 44500 |  |  | 32800 | 74% | 2.22 | Both | 907.5 | 3.63 | HRCU-A-CB (Split System: Heat Pump with Remote Outdoor Unit-Air-Source) | No
216764780 | Central Heat Pump | AMERICAN STANDARD | 5A6H7048A1 |  |  | 5PX*CD09AS3 | S8X1C100M5PTC | 43500 |  |  | 17.1 | 8.7 | 44000 |  |  | 32200 | 73% | 2.1 | Both | 907.5 | 3.63 | HRCU-A-CB (Split System: Heat Pump with Remote Outdoor Unit-Air-Source) | No
216770061 | Central Heat Pump | AMERICAN STANDARD | 5A6H7048A1 |  |  | 5TXCD008AS3 | S8X2D120M5PSC | 43500 |  |  | 17.1 | 8.7 | 44500 |  |  | 32800 | 74% | 2.22 | Both | 907.5 | 3.63 | HRCU-A-CB (Split System: Heat Pump with Remote Outdoor Unit-Air-Source) | No
216763938 | Central Heat Pump | AMERICAN STANDARD | 5A6H7048A1 |  |  | 5PX*CD09AS3 | S8X1C080M5PSC | 43500 |  |  | 17.1 | 8.7 | 44000 |  |  | 32000 | 73% | 2.1 | Both | 907.5 | 3.63 | HRCU-A-CB (Split System: Heat Pump with Remote Outdoor Unit-Air-Source) | No
216763986 | Central Heat Pump | AMERICAN STANDARD | 5A6H7048A1 |  |  | 5TAM5D06AC41 |  | 43500 |  |  | 17.1 | 8.7 | 43500 |  |  | 31800 | 73% | 2.1 | Both | 907.5 | 3.63 | HRCU-A-CB (Split System: Heat Pump with Remote Outdoor Unit-Air-Source) | No
216763940 | Central Heat Pump | AMERICAN STANDARD | 5A6H7048A1 |  |  | 5PX*CD09AS3 | S8X1C100M5PSC | 43500 |  |  | 17.1 | 8.7 | 44000 |  |  | 32200 | 73% | 2.1 | Both | 907.5 | 3.63 | HRCU-A-CB (Split System: Heat Pump with Remote Outdoor Unit-Air-Source) | No
216763560 | Central Heat Pump | TRANE | 5TWR7024A1 |  |  | 5TXCB006AS3 | S9V2B060D3PSC | 22000 |  |  | 17.1 | 8.7 | 21000 |  |  | 16800 | 80% | 1.9 | Both | 457.5 | 1.83 | HRCU-A-CB (Split System: Heat Pump with Remote Outdoor Unit-Air-Source) | No
216763558 | Central Heat Pump | TRANE | 5TWR7024A1 |  |  | 5TXCB006AS3 | S9V2B060D3VSB | 22000 |  |  | 17.1 | 8.7 | 21000 |  |  | 16800 | 80% | 1.9 | Both | 457.5 | 1.83 | HRCU-A-CB (Split System: Heat Pump with Remote Outdoor Unit-Air-Source) | No
216763566 | Central Heat Pump | TRANE | 5TWR7024A1 |  |  | 5TXCC007AS3 | *DHMC100CCV4 | 22200 |  |  | 17.1 | 8.7 | 21000 |  |  | 16800 | 80% | 2 | Both | 462.5 | 1.85 | HRCU-A-CB (Split System: Heat Pump with Remote Outdoor Unit-Air-Source) | No
216765956 | Central Heat Pump | TRANE | 5TWR7024A1 |  |  | 5TXCB004AS3 | S8V2A040M3PCB | 23200 |  |  | 17.1 | 8.7 | 21800 |  |  | 17300 | 79% | 2.02 | Both | 482.5 | 1.93 | HRCU-A-CB (Split System: Heat Pump with Remote Outdoor Unit-Air-Source) | No
216763828 | Central Heat Pump | TRANE | 5TWR7036A1 |  |  | 5TXCB004AS3 | *UHMB080CCV3 | 32000 |  |  | 17.1 | 8.7 | 32000 |  |  | 23800 | 74% | 2.1 | Both | 667.5 | 2.67 | HRCU-A-CB (Split System: Heat Pump with Remote Outdoor Unit-Air-Source) | No
216764283 | Central Heat Pump | TRANE | 5TWX7036A1 |  |  | 5PX*C005AS3 | S9V2C080U5PSC | 32200 |  |  | 17.1 | 8.7 | 32000 |  |  | 23800 | 74% | 2.1 | Both | 670 | 2.68 | HRCU-A-CB (Split System: Heat Pump with Remote Outdoor Unit-Air-Source) | No
216763680 | Central Heat Pump | TRANE | 5TWR7036A1 |  |  | 5PX*C005AS3 | S9V2C100U5PSC | 32200 |  |  | 17.1 | 8.7 | 32200 |  |  | 23800 | 74% | 2.1 | Both | 670 | 2.68 | HRCU-A-CB (Split System: Heat Pump with Remote Outdoor Unit-Air-Source) | No
216763670 | Central Heat Pump | TRANE | 5TWR7036A1 |  |  | 5PX*C005AS3 | S9V2C100U4VSB | 32200 |  |  | 17.1 | 8.7 | 32200 |  |  | 23800 | 74% | 2.1 | Both | 670 | 2.68 | HRCU-A-CB (Split System: Heat Pump with Remote Outdoor Unit-Air-Source) | No
216763672 | Central Heat Pump | TRANE | 5TWR7036A1 |  |  | 5PX*C005AS3 | S9V2C080U5PSC | 32400 |  |  | 17.1 | 8.7 | 32200 |  |  | 23800 | 74% | 2.1 | Both | 675 | 2.7 | HRCU-A-CB (Split System: Heat Pump with Remote Outdoor Unit-Air-Source) | No
216764279 | Central Heat Pump | TRANE | 5TWX7036A1 |  |  | 5PX*C005AS3 | *UHMC100CCV4 | 32600 |  |  | 17.1 | 8.7 | 32200 |  |  | 24000 | 75% | 2.1 | Both | 680 | 2.72 | HRCU-A-CB (Split System: Heat Pump with Remote Outdoor Unit-Air-Source) | No
216764389 | Central Heat Pump | TRANE | 5TWX7036A1 |  |  | 5TXCC005AS3 | *UHMC100CCV4 | 32600 |  |  | 17.1 | 8.7 | 32200 |  |  | 24000 | 75% | 2.1 | Both | 680 | 2.72 | HRCU-A-CB (Split System: Heat Pump with Remote Outdoor Unit-Air-Source) | No
216763862 | Central Heat Pump | TRANE | 5TWR7036A1 |  |  | 5TXCB006AS3 | L8V1A060U3VSB | 32600 |  |  | 17.1 | 8.7 | 32200 |  |  | 24000 | 75% | 2.1 | Both | 680 | 2.72 | HRCU-A-CB (Split System: Heat Pump with Remote Outdoor Unit-Air-Source) | No
216763600 | Central Heat Pump | TRANE | 5TWR7036A1 |  |  | 5PX*B006AS3 | L8V1A060U3VSB | 32600 |  |  | 17.1 | 8.7 | 32200 |  |  | 24000 | 75% | 2.1 | Both | 680 | 2.72 | HRCU-A-CB (Split System: Heat Pump with Remote Outdoor Unit-Air-Source) | No
216764395 | Central Heat Pump | TRANE | 5TWX7036A1 |  |  | 5TXCC007AS3 | L9X1C100U5VSA | 32800 |  |  | 17.1 | 8.7 | 32600 |  |  | 24200 | 74% | 2.1 | Both | 682.5 | 2.73 | HRCU-A-CB (Split System: Heat Pump with Remote Outdoor Unit-Air-Source) | No
216764731 | Central Heat Pump | TRANE | 5TWR7036A1 |  |  | 5TXCB006AS3 | S8X2A040M3PSC | 32800 |  |  | 17.1 | 8.7 | 32400 |  |  | 24000 | 74% | 2.1 | Both | 682.5 | 2.73 | HRCU-A-CB (Split System: Heat Pump with Remote Outdoor Unit-Air-Source) | No
216764603 | Central Heat Pump | TRANE | 5TWR7036A1 |  |  | 5PX*B006AS3 | S8X2A040M3PTC | 32800 |  |  | 17.1 | 8.7 | 32400 |  |  | 24000 | 74% | 2.1 | Both | 682.5 | 2.73 | HRCU-A-CB (Split System: Heat Pump with Remote Outdoor Unit-Air-Source) | No
216763850 | Central Heat Pump | TRANE | 5TWR7036A1 |  |  | 5TXCB006AS3 | L8V1A040U3VSB | 32800 |  |  | 17.1 | 8.7 | 32600 |  |  | 24200 | 74% | 2.1 | Both | 682.5 | 2.73 | HRCU-A-CB (Split System: Heat Pump with Remote Outdoor Unit-Air-Source) | No
216763873 | Central Heat Pump | TRANE | 5TWR7036A1 |  |  | 5TXCB006AS3 | S8X1A040M3PSC | 32800 |  |  | 17.1 | 8.7 | 32400 |  |  | 24000 | 74% | 2.1 | Both | 682.5 | 2.73 | HRCU-A-CB (Split System: Heat Pump with Remote Outdoor Unit-Air-Source) | No
216763891 | Central Heat Pump | TRANE | 5TWR7036A1 |  |  | 5TXCC007AS3 | L9X1C100U5VSA | 32800 |  |  | 17.1 | 8.7 | 32600 |  |  | 24200 | 74% | 2.1 | Both | 682.5 | 2.73 | HRCU-A-CB (Split System: Heat Pump with Remote Outdoor Unit-Air-Source) | No
216763604 | Central Heat Pump | TRANE | 5TWR7036A1 |  |  | 5PX*B006AS3 | L8V1B080U4VSB | 32800 |  |  | 17.1 | 8.7 | 32400 |  |  | 24000 | 74% | 2.1 | Both | 682.5 | 2.73 | HRCU-A-CB (Split System: Heat Pump with Remote Outdoor Unit-Air-Source) | No
216763690 | Central Heat Pump | TRANE | 5TWR7036A1 |  |  | 5PX*C007AS3 | L9X1C100U5VSA | 32800 |  |  | 17.1 | 8.7 | 32400 |  |  | 24200 | 75% | 2.1 | Both | 682.5 | 2.73 | HRCU-A-CB (Split System: Heat Pump with Remote Outdoor Unit-Air-Source) | No
216764249 | Central Heat Pump | TRANE | 5TWX7036A1 |  |  | 5PX*B006AS3 | L8V1A060U3VSB | 33000 |  |  | 17.1 | 8.7 | 32600 |  |  | 24200 | 74% | 2.1 | Both | 687.5 | 2.75 | HRCU-A-CB (Split System: Heat Pump with Remote Outdoor Unit-Air-Source) | No
216764383 | Central Heat Pump | TRANE | 5TWX7036A1 |  |  | 5TXCB006AS3 | L8V1B080U4VSB | 33000 |  |  | 17.1 | 8.7 | 32600 |  |  | 24200 | 74% | 2.1 | Both | 687.5 | 2.75 | HRCU-A-CB (Split System: Heat Pump with Remote Outdoor Unit-Air-Source) | No
216763654 | Central Heat Pump | TRANE | 5TWR7036A1 |  |  | 5PX*BD06AS3 | S9V2B060D3VSB | 33000 |  |  | 17.1 | 8.7 | 33200 |  |  | 24400 | 73% | 2 | Both | 687.5 | 2.75 | HRCU-A-CB (Split System: Heat Pump with Remote Outdoor Unit-Air-Source) | No
216763666 | Central Heat Pump | TRANE | 5TWR7036A1 |  |  | 5PX*BD06AS3 | S9V2B040D3PSC | 33000 |  |  | 17.1 | 8.7 | 33200 |  |  | 24400 | 73% | 2 | Both | 687.5 | 2.75 | HRCU-A-CB (Split System: Heat Pump with Remote Outdoor Unit-Air-Source) | No
216763652 | Central Heat Pump | TRANE | 5TWR7036A1 |  |  | 5PX*BD06AS3 | S9V2B060D3PSC | 33000 |  |  | 17.1 | 8.7 | 33200 |  |  | 24400 | 73% | 2 | Both | 687.5 | 2.75 | HRCU-A-CB (Split System: Heat Pump with Remote Outdoor Unit-Air-Source) | No
216764982 | Central Heat Pump | TRANE | 5TWX7036A1 |  |  | 5PX*CD07AS3 | S8X2C100M5PSC | 33200 |  |  | 17.1 | 8.7 | 33200 |  |  | 24400 | 73% | 2 | Both | 692.5 | 2.77 | HRCU-A-CB (Split System: Heat Pump with Remote Outdoor Unit-Air-Source) | No
216764687 | Central Heat Pump | TRANE | 5TWR7036A1 |  |  | 5PX*CD07AS3 | S8X2C100M5PSC | 33200 |  |  | 17.1 | 8.7 | 33200 |  |  | 24400 | 73% | 2.1 | Both | 692.5 | 2.77 | HRCU-A-CB (Split System: Heat Pump with Remote Outdoor Unit-Air-Source) | No
216763658 | Central Heat Pump | TRANE | 5TWR7036A1 |  |  | 5PX*BD06AS3 | S9V2B080D4VSB | 33200 |  |  | 17.1 | 8.7 | 33400 |  |  | 24400 | 73% | 2.1 | Both | 692.5 | 2.77 | HRCU-A-CB (Split System: Heat Pump with Remote Outdoor Unit-Air-Source) | No
216763728 | Central Heat Pump | TRANE | 5TWR7036A1 |  |  | 5PX*CD07AS3 | S8X1C100M5PSC | 33200 |  |  | 17.1 | 8.7 | 33200 |  |  | 24400 | 73% | 2.1 | Both | 692.5 | 2.77 | HRCU-A-CB (Split System: Heat Pump with Remote Outdoor Unit-Air-Source) | No
216763732 | Central Heat Pump | TRANE | 5TWR7036A1 |  |  | 5PX*CD07AS3 | S9V2C100D5PSC | 33400 |  |  | 17.1 | 8.7 | 33200 |  |  | 24400 | 73% | 2.1 | Both | 695 | 2.78 | HRCU-A-CB (Split System: Heat Pump with Remote Outdoor Unit-Air-Source) | No
216763734 | Central Heat Pump | TRANE | 5TWR7036A1 |  |  | 5PX*CD07AS3 | S9V2C100D4VSB | 33400 |  |  | 17.1 | 8.7 | 33200 |  |  | 24400 | 73% | 2.1 | Both | 695 | 2.78 | HRCU-A-CB (Split System: Heat Pump with Remote Outdoor Unit-Air-Source) | No
216764669 | Central Heat Pump | TRANE | 5TWR7036A1 |  |  | 5PX*C007AS3 | S8X1C080M5PTC | 33800 |  |  | 17.1 | 8.7 | 32600 |  |  | 24200 | 74% | 2.2 | Both | 705 | 2.82 | HRCU-A-CB (Split System: Heat Pump with Remote Outdoor Unit-Air-Source) | No
216764689 | Central Heat Pump | TRANE | 5TWR7036A1 |  |  | 5PX*CD07AS3 | S8X2C080M5PSC | 33800 |  |  | 17.1 | 8.7 | 33400 |  |  | 24400 | 73% | 2.1 | Both | 705 | 2.82 | HRCU-A-CB (Split System: Heat Pump with Remote Outdoor Unit-Air-Source) | No
216763694 | Central Heat Pump | TRANE | 5TWR7036A1 |  |  | 5PX*C007AS3 | S8X1C080M5PSC | 33800 |  |  | 17.1 | 8.7 | 32600 |  |  | 24200 | 74% | 2.2 | Both | 705 | 2.82 | HRCU-A-CB (Split System: Heat Pump with Remote Outdoor Unit-Air-Source) | No
216763730 | Central Heat Pump | TRANE | 5TWR7036A1 |  |  | 5PX*CD07AS3 | S8X1C080M5PSC | 33800 |  |  | 17.1 | 8.7 | 33400 |  |  | 24400 | 73% | 2.1 | Both | 705 | 2.82 | HRCU-A-CB (Split System: Heat Pump with Remote Outdoor Unit-Air-Source) | No
216763887 | Central Heat Pump | TRANE | 5TWR7036A1 |  |  | 5TXCC007AS3 | S8X1C080M5PSC | 33800 |  |  | 17.1 | 8.7 | 32800 |  |  | 24200 | 74% | 2.2 | Both | 705 | 2.82 | HRCU-A-CB (Split System: Heat Pump with Remote Outdoor Unit-Air-Source) | No
216766967 | Central Heat Pump | TRANE | 5TWX7036A1 |  |  | 5PX*C007AS3 | S9V2C080U5VSB | 34000 |  |  | 17.1 | 8.7 | 32600 |  |  | 24200 | 74% | 2.2 | Both | 707.5 | 2.83 | HRCU-A-CB (Split System: Heat Pump with Remote Outdoor Unit-Air-Source) | No
216763716 | Central Heat Pump | TRANE | 5TWR7036A1 |  |  | 5PX*C009AS3 | S8X1C080M5PSC | 34200 |  |  | 17.1 | 8.7 | 32400 |  |  | 24000 | 74% | 2.2 | Both | 712.5 | 2.85 | HRCU-A-CB (Split System: Heat Pump with Remote Outdoor Unit-Air-Source) | No
216763941 | Central Heat Pump | TRANE | 5TWR7048A1 |  |  | 5PX*CD09AS3 | S9V2C100D4VSB | 43000 |  |  | 17.1 | 8.7 | 44000 |  |  | 32200 | 73% | 2.1 | Both | 895 | 3.58 | HRCU-A-CB (Split System: Heat Pump with Remote Outdoor Unit-Air-Source) | No
216763943 | Central Heat Pump | TRANE | 5TWR7048A1 |  |  | 5PX*CD09AS3 | S9V2C100D5PSC | 43000 |  |  | 17.1 | 8.7 | 44000 |  |  | 32200 | 73% | 2.1 | Both | 895 | 3.58 | HRCU-A-CB (Split System: Heat Pump with Remote Outdoor Unit-Air-Source) | No
216764779 | Central Heat Pump | TRANE | 5TWR7048A1 |  |  | 5PX*CD09AS3 | S8X1C100M5PTC | 43500 |  |  | 17.1 | 8.7 | 44000 |  |  | 32200 | 73% | 2.1 | Both | 907.5 | 3.63 | HRCU-A-CB (Split System: Heat Pump with Remote Outdoor Unit-Air-Source) | No
216764771 | Central Heat Pump | TRANE | 5TWR7048A1 |  |  | 5PX*CD09AS3 | S8X2C080M5PSC | 43500 |  |  | 17.1 | 8.7 | 44000 |  |  | 32000 | 73% | 2.1 | Both | 907.5 | 3.63 | HRCU-A-CB (Split System: Heat Pump with Remote Outdoor Unit-Air-Source) | No
216770052 | Central Heat Pump | TRANE | 5TWR7048A1 |  |  | 5TXCD008AS3 | S8X2D120M5PTC | 43500 |  |  | 17.1 | 8.7 | 44500 |  |  | 32800 | 74% | 2.22 | Both | 907.5 | 3.63 | HRCU-A-CB (Split System: Heat Pump with Remote Outdoor Unit-Air-Source) | No
216763985 | Central Heat Pump | TRANE | 5TWR7048A1 |  |  | 5TAM5D06AC41 |  | 43500 |  |  | 17.1 | 8.7 | 43500 |  |  | 31800 | 73% | 2.1 | Both | 907.5 | 3.63 | HRCU-A-CB (Split System: Heat Pump with Remote Outdoor Unit-Air-Source) | No
216764915 | Central Heat Pump | TRANE | 5TWX7024A1 |  |  | 5PX*B004AS3 | S8X2B080M4PSC | 22600 |  |  | 17.5 | 8.7 | 21600 |  |  | 17000 | 79% | 1.9 | Both | 470 | 1.88 | HRCU-A-CB (Split System: Heat Pump with Remote Outdoor Unit-Air-Source) | No
216764923 | Central Heat Pump | TRANE | 5TWX7024A1 |  |  | 5TXCB004AS3 | S8X1A040M3PTC | 23000 |  |  | 17.5 | 8.7 | 21800 |  |  | 17200 | 79% | 2 | Both | 480 | 1.92 | HRCU-A-CB (Split System: Heat Pump with Remote Outdoor Unit-Air-Source) | No
216764176 | Central Heat Pump | TRANE | 5TWX7024A1 |  |  | 5TXCB004AS3 | S8X1A040M3PSC | 23000 |  |  | 17.5 | 8.7 | 21800 |  |  | 17200 | 79% | 2 | Both | 480 | 1.92 | HRCU-A-CB (Split System: Heat Pump with Remote Outdoor Unit-Air-Source) | No
216764115 | Central Heat Pump | TRANE | 5TWX7024A1 |  |  | 5PX*B004AS3 | S8X1A040M3PSC | 23000 |  |  | 17.5 | 8.7 | 21800 |  |  | 17200 | 79% | 2 | Both | 480 | 1.92 | HRCU-A-CB (Split System: Heat Pump with Remote Outdoor Unit-Air-Source) | No
216764190 | Central Heat Pump | TRANE | 5TWX7024A1 |  |  | 5TXCB004AS3 | L8V1A040U3VSB | 23200 |  |  | 17.5 | 8.7 | 21800 |  |  | 17300 | 79% | 2 | Both | 482.5 | 1.93 | HRCU-A-CB (Split System: Heat Pump with Remote Outdoor Unit-Air-Source) | No
216765006 | Central Heat Pump | TRANE | 5TWX7036A1 |  |  | 5TXCB006AS3 | S8X2B080M4PTC | 32800 |  |  | 17.5 | 8.7 | 32400 |  |  | 24000 | 74% | 2.1 | Both | 682.5 | 2.73 | HRCU-A-CB (Split System: Heat Pump with Remote Outdoor Unit-Air-Source) | No
216765003 | Central Heat Pump | TRANE | 5TWX7036A1 |  |  | 5TXCB006AS3 | S8X2B080M4PSC | 32800 |  |  | 17.5 | 8.7 | 32400 |  |  | 24000 | 74% | 2.1 | Both | 682.5 | 2.73 | HRCU-A-CB (Split System: Heat Pump with Remote Outdoor Unit-Air-Source) | No
216764255 | Central Heat Pump | TRANE | 5TWX7036A1 |  |  | 5PX*B006AS3 | S8X1B060M4PSC | 33600 |  |  | 17.5 | 8.7 | 32600 |  |  | 24200 | 74% | 2.1 | Both | 700 | 2.8 | HRCU-A-CB (Split System: Heat Pump with Remote Outdoor Unit-Air-Source) | No
216765005 | Central Heat Pump | TRANE | 5TWX7036A1 |  |  | 5TXCB006AS3 | S8X1B060M4PTC | 33600 |  |  | 17.5 | 8.7 | 32600 |  |  | 24200 | 74% | 2.1 | Both | 700 | 2.8 | HRCU-A-CB (Split System: Heat Pump with Remote Outdoor Unit-Air-Source) | No
216764319 | Central Heat Pump | TRANE | 5TWX7036A1 |  |  | 5PX*CD09AS3 | S9V2C100D4VSB | 33600 |  |  | 18 | 8.7 | 32000 |  |  | 23600 | 74% | 2.1 | Both | 700 | 2.8 | HRCU-A-CB (Split System: Heat Pump with Remote Outdoor Unit-Air-Source) | No
216765022 | Central Heat Pump | TRANE | 5TWX7036A1 |  |  | 5TXCC009AS3 | S8X2C080M5PSC | 34200 |  |  | 18 | 8.7 | 32400 |  |  | 24000 | 74% | 2.2 | Both | 712.5 | 2.85 | HRCU-A-CB (Split System: Heat Pump with Remote Outdoor Unit-Air-Source) | No
216766799 | Central Heat Pump | TRANE | 5TWX7024A1 |  |  | 5PX*B004AS3 | S9X1B060U4PSB | 23200 |  |  | 16 | 8.7 | 21800 |  |  | 17200 | 79% | 2.01 | Both | 482.5 | 1.93 | HRCU-A-CB (Split System: Heat Pump with Remote Outdoor Unit-Air-Source) | No
216766513 | Central Heat Pump | AMERICAN STANDARD | 5A6H7048A1 |  |  | 5PX*D010AS3 | S9V2C080U5VSB | 43500 |  |  | 16.5 | 8.7 | 43500 |  |  | 32000 | 74% | 2.23 | Both | 907.5 | 3.63 | HRCU-A-CB (Split System: Heat Pump with Remote Outdoor Unit-Air-Source) | No
216766613 | Central Heat Pump | AMERICAN STANDARD | 5A6H7048A1 |  |  | 5TXCD010AS3 | S9V2C080U5VSB | 43500 |  |  | 16.5 | 8.7 | 43500 |  |  | 32000 | 74% | 2.22 | Both | 907.5 | 3.63 | HRCU-A-CB (Split System: Heat Pump with Remote Outdoor Unit-Air-Source) | No
216766512 | Central Heat Pump | TRANE | 5TWR7048A1 |  |  | 5PX*D010AS3 | S9V2C080U5VSB | 43500 |  |  | 16.5 | 8.7 | 43500 |  |  | 32000 | 74% | 2.23 | Both | 907.5 | 3.63 | HRCU-A-CB (Split System: Heat Pump with Remote Outdoor Unit-Air-Source) | No
216766450 | Central Heat Pump | TRANE | 5TWR7048A1 |  |  | 5PX*C009AS3+P0V0C000M50SD |  | 43500 |  |  | 17 | 8.7 | 43500 |  |  | 31800 | 73% | 2.23 | Both | 907.5 | 3.63 | HRCU-A-CB (Split System: Heat Pump with Remote Outdoor Unit-Air-Source) | No
216764570 | Central Heat Pump | AMERICAN STANDARD | 5A6H7024A1 |  |  | 5TXCB004AS3 | S8X2B080M4PTC | 22600 |  |  | 17.1 | 8.7 | 21600 |  |  | 17000 | 79% | 1.9 | Both | 470 | 1.88 | HRCU-A-CB (Split System: Heat Pump with Remote Outdoor Unit-Air-Source) | No
216764540 | Central Heat Pump | AMERICAN STANDARD | 5A6H7024A1 |  |  | 5PX*B004AS3 | S8X2B080M4PSC | 22600 |  |  | 17.1 | 8.7 | 21400 |  |  | 17000 | 79% | 1.9 | Both | 470 | 1.88 | HRCU-A-CB (Split System: Heat Pump with Remote Outdoor Unit-Air-Source) | No
216764560 | Central Heat Pump | AMERICAN STANDARD | 5A6H7024A1 |  |  | 5TXCB004AS3 | S8X1B080M4PTC | 22600 |  |  | 17.1 | 8.7 | 21600 |  |  | 17000 | 79% | 1.9 | Both | 470 | 1.88 | HRCU-A-CB (Split System: Heat Pump with Remote Outdoor Unit-Air-Source) | No
216763495 | Central Heat Pump | AMERICAN STANDARD | 5A6H7024A1 |  |  | 5TXCB004AS3 | S8X1B080M4PSC | 22600 |  |  | 17.1 | 8.7 | 21600 |  |  | 17000 | 79% | 1.9 | Both | 470 | 1.88 | HRCU-A-CB (Split System: Heat Pump with Remote Outdoor Unit-Air-Source) | No
216763353 | Central Heat Pump | AMERICAN STANDARD | 5A6H7024A1 |  |  | 5PX*B004AS3 | S8X1B080M4PSC | 22600 |  |  | 17.1 | 8.7 | 21400 |  |  | 17000 | 79% | 1.9 | Both | 470 | 1.88 | HRCU-A-CB (Split System: Heat Pump with Remote Outdoor Unit-Air-Source) | No
216763349 | Central Heat Pump | AMERICAN STANDARD | 5A6H7024A1 |  |  | 5PX*B004AS3 | S8X1B040M2PSC | 22800 |  |  | 17.1 | 8.7 | 21600 |  |  | 17100 | 79% | 1.9 | Both | 475 | 1.9 | HRCU-A-CB (Split System: Heat Pump with Remote Outdoor Unit-Air-Source) | No
216763499 | Central Heat Pump | AMERICAN STANDARD | 5A6H7024A1 |  |  | 5TXCB004AS3 | S8X1B040M2PSC | 22800 |  |  | 17.1 | 8.7 | 21600 |  |  | 17100 | 79% | 1.9 | Both | 475 | 1.9 | HRCU-A-CB (Split System: Heat Pump with Remote Outdoor Unit-Air-Source) | No
216764552 | Central Heat Pump | AMERICAN STANDARD | 5A6H7024A1 |  |  | 5PX*B004AS3 | S8X1B040M2PTC | 22800 |  |  | 17.1 | 8.7 | 21600 |  |  | 17100 | 79% | 1.9 | Both | 475 | 1.9 | HRCU-A-CB (Split System: Heat Pump with Remote Outdoor Unit-Air-Source) | No
216765799 | Central Heat Pump | AMERICAN STANDARD | 5A6H7024A1 |  |  | 5PX*B004AS3+P0V0A000M30SD |  | 23200 |  |  | 17.1 | 8.7 | 21800 |  |  | 17300 | 79% | 2.02 | Both | 482.5 | 1.93 | HRCU-A-CB (Split System: Heat Pump with Remote Outdoor Unit-Air-Source) | No
216763439 | Central Heat Pump | AMERICAN STANDARD | 5A6H7024A1 |  |  | 5PX*BD06AS3 | S9V2B060D3PSC | 23600 |  |  | 17.1 | 8.7 | 22200 |  |  | 17400 | 78% | 1.9 | Both | 492.5 | 1.97 | HRCU-A-CB (Split System: Heat Pump with Remote Outdoor Unit-Air-Source) | No
216763445 | Central Heat Pump | AMERICAN STANDARD | 5A6H7024A1 |  |  | 5PX*BD06AS3 | S9V2B080D4PSC | 23800 |  |  | 17.1 | 8.7 | 22200 |  |  | 17400 | 78% | 1.9 | Both | 495 | 1.98 | HRCU-A-CB (Split System: Heat Pump with Remote Outdoor Unit-Air-Source) | No
216763459 | Central Heat Pump | AMERICAN STANDARD | 5A6H7024A1 |  |  | 5TAMXC03AV31 |  | 23800 |  |  | 17.1 | 8.7 | 22000 |  |  | 17200 | 78% | 1.9 | Both | 495 | 1.98 | HRCU-A-CB (Split System: Heat Pump with Remote Outdoor Unit-Air-Source) | No
216763443 | Central Heat Pump | AMERICAN STANDARD | 5A6H7024A1 |  |  | 5PX*BD06AS3 | *DHMB060CCV3 | 23800 |  |  | 17.1 | 8.7 | 22200 |  |  | 17400 | 78% | 1.9 | Both | 495 | 1.98 | HRCU-A-CB (Split System: Heat Pump with Remote Outdoor Unit-Air-Source) | No
216763737 | Central Heat Pump | AMERICAN STANDARD | 5A6H7036A1 |  |  | 5PX*CD09AS3 | S9V2C100D5PSC | 33600 |  |  | 17.1 | 8.7 | 32000 |  |  | 23600 | 74% | 2.1 | Both | 700 | 2.8 | HRCU-A-CB (Split System: Heat Pump with Remote Outdoor Unit-Air-Source) | No
216763739 | Central Heat Pump | AMERICAN STANDARD | 5A6H7036A1 |  |  | 5PX*CD09AS3 | S9V2C100D4VSB | 33600 |  |  | 17.1 | 8.7 | 32000 |  |  | 23600 | 74% | 2.1 | Both | 700 | 2.8 | HRCU-A-CB (Split System: Heat Pump with Remote Outdoor Unit-Air-Source) | No
216766503 | Central Heat Pump | AMERICAN STANDARD | 5A6H7048A1 |  |  | 5PX*D010AS3+P0V0C000M50SD |  | 43500 |  |  | 17.1 | 8.7 | 43500 |  |  | 31800 | 73% | 2.24 | Both | 907.5 | 3.63 | HRCU-A-CB (Split System: Heat Pump with Remote Outdoor Unit-Air-Source) | No
216763352 | Central Heat Pump | TRANE | 5TWR7024A1 |  |  | 5PX*B004AS3 | S8X1B080M4PSC | 22600 |  |  | 17.1 | 8.7 | 21400 |  |  | 17000 | 79% | 1.9 | Both | 470 | 1.88 | HRCU-A-CB (Split System: Heat Pump with Remote Outdoor Unit-Air-Source) | No
216763494 | Central Heat Pump | TRANE | 5TWR7024A1 |  |  | 5TXCB004AS3 | S8X1B080M4PSC | 22600 |  |  | 17.1 | 8.7 | 21600 |  |  | 17000 | 79% | 1.9 | Both | 470 | 1.88 | HRCU-A-CB (Split System: Heat Pump with Remote Outdoor Unit-Air-Source) | No
216765794 | Central Heat Pump | TRANE | 5TWR7024A1 |  |  | 5PX*B004AS3+P0V0B000M40SD |  | 22800 |  |  | 17.1 | 8.7 | 21400 |  |  | 17000 | 79% | 1.99 | Both | 475 | 1.9 | HRCU-A-CB (Split System: Heat Pump with Remote Outdoor Unit-Air-Source) | No
216763498 | Central Heat Pump | TRANE | 5TWR7024A1 |  |  | 5TXCB004AS3 | S8X1B040M2PSC | 22800 |  |  | 17.1 | 8.7 | 21600 |  |  | 17100 | 79% | 1.9 | Both | 475 | 1.9 | HRCU-A-CB (Split System: Heat Pump with Remote Outdoor Unit-Air-Source) | No
216765948 | Central Heat Pump | TRANE | 5TWR7024A1 |  |  | 5TXCB004AS3 | S8V2B080M4PCB | 23200 |  |  | 17.1 | 8.7 | 21800 |  |  | 17200 | 79% | 2.02 | Both | 482.5 | 1.93 | HRCU-A-CB (Split System: Heat Pump with Remote Outdoor Unit-Air-Source) | No
216765790 | Central Heat Pump | TRANE | 5TWR7024A1 |  |  | 5PX*B004AS3 | S8V2B060M4PCB | 23200 |  |  | 17.1 | 8.7 | 21800 |  |  | 17300 | 79% | 2.02 | Both | 482.5 | 1.93 | HRCU-A-CB (Split System: Heat Pump with Remote Outdoor Unit-Air-Source) | No
216765994 | Central Heat Pump | TRANE | 5TWR7024A1 |  |  | 5TXCB006AS3+P0V0B000M40SD |  | 23400 |  |  | 17.1 | 8.7 | 21600 |  |  | 17100 | 79% | 2.04 | Both | 487.5 | 1.95 | HRCU-A-CB (Split System: Heat Pump with Remote Outdoor Unit-Air-Source) | No
216765990 | Central Heat Pump | TRANE | 5TWR7024A1 |  |  | 5TXCB006AS3 | S8V2B060M4PCB | 23600 |  |  | 17.1 | 8.7 | 21800 |  |  | 17300 | 79% | 2.05 | Both | 492.5 | 1.97 | HRCU-A-CB (Split System: Heat Pump with Remote Outdoor Unit-Air-Source) | No
216763434 | Central Heat Pump | TRANE | 5TWR7024A1 |  |  | 5PX*BD06AS3 | *DHMB080CCV3 | 23600 |  |  | 17.1 | 8.7 | 22200 |  |  | 17300 | 78% | 1.9 | Both | 492.5 | 1.97 | HRCU-A-CB (Split System: Heat Pump with Remote Outdoor Unit-Air-Source) | No
216763438 | Central Heat Pump | TRANE | 5TWR7024A1 |  |  | 5PX*BD06AS3 | S9V2B060D3PSC | 23600 |  |  | 17.1 | 8.7 | 22200 |  |  | 17400 | 78% | 1.9 | Both | 492.5 | 1.97 | HRCU-A-CB (Split System: Heat Pump with Remote Outdoor Unit-Air-Source) | No
216763432 | Central Heat Pump | TRANE | 5TWR7024A1 |  |  | 5PX*BD06AS3 | S9V2B060D3VSB | 23600 |  |  | 17.1 | 8.7 | 22200 |  |  | 17400 | 78% | 1.9 | Both | 492.5 | 1.97 | HRCU-A-CB (Split System: Heat Pump with Remote Outdoor Unit-Air-Source) | No
216765912 | Central Heat Pump | TRANE | 5TWR7024A1 |  |  | 5PX*BD06AS3+P0V0A000M30SD |  | 23800 |  |  | 17.1 | 8.7 | 22200 |  |  | 17400 | 78% | 1.98 | Both | 495 | 1.98 | HRCU-A-CB (Split System: Heat Pump with Remote Outdoor Unit-Air-Source) | No
216763442 | Central Heat Pump | TRANE | 5TWR7024A1 |  |  | 5PX*BD06AS3 | *DHMB060CCV3 | 23800 |  |  | 17.1 | 8.7 | 22200 |  |  | 17400 | 78% | 1.9 | Both | 495 | 1.98 | HRCU-A-CB (Split System: Heat Pump with Remote Outdoor Unit-Air-Source) | No
216763458 | Central Heat Pump | TRANE | 5TWR7024A1 |  |  | 5TAMXC03AV31 |  | 23800 |  |  | 17.1 | 8.7 | 22000 |  |  | 17200 | 78% | 1.9 | Both | 495 | 1.98 | HRCU-A-CB (Split System: Heat Pump with Remote Outdoor Unit-Air-Source) | No
216763440 | Central Heat Pump | TRANE | 5TWR7024A1 |  |  | 5PX*BD06AS3 | S9V2B080D4VSB | 23800 |  |  | 17.1 | 8.7 | 22200 |  |  | 17400 | 78% | 1.9 | Both | 495 | 1.98 | HRCU-A-CB (Split System: Heat Pump with Remote Outdoor Unit-Air-Source) | No
216763736 | Central Heat Pump | TRANE | 5TWR7036A1 |  |  | 5PX*CD09AS3 | S9V2C100D5PSC | 33600 |  |  | 17.1 | 8.7 | 32000 |  |  | 23600 | 74% | 2.1 | Both | 700 | 2.8 | HRCU-A-CB (Split System: Heat Pump with Remote Outdoor Unit-Air-Source) | No
216763738 | Central Heat Pump | TRANE | 5TWR7036A1 |  |  | 5PX*CD09AS3 | S9V2C100D4VSB | 33600 |  |  | 17.1 | 8.7 | 32000 |  |  | 23600 | 74% | 2.1 | Both | 700 | 2.8 | HRCU-A-CB (Split System: Heat Pump with Remote Outdoor Unit-Air-Source) | No
216766998 | Central Heat Pump | TRANE | 5TWX7036A1 |  |  | 5PX*CD09AS3+P0V0C000M50SD |  | 34400 |  |  | 17.1 | 8.7 | 32200 |  |  | 23800 | 74% | 2.17 | Both | 717.5 | 2.87 | HRCU-A-CB (Split System: Heat Pump with Remote Outdoor Unit-Air-Source) | No
216766502 | Central Heat Pump | TRANE | 5TWR7048A1 |  |  | 5PX*D010AS3+P0V0C000M50SD |  | 43500 |  |  | 17.1 | 8.7 | 43500 |  |  | 31800 | 73% | 2.24 | Both | 907.5 | 3.63 | HRCU-A-CB (Split System: Heat Pump with Remote Outdoor Unit-Air-Source) | No
216764116 | Central Heat Pump | TRANE | 5TWX7024A1 |  |  | 5PX*B004AS3 | S8X1B040M2PSC | 22800 |  |  | 17.5 | 8.7 | 21600 |  |  | 17100 | 79% | 1.9 | Both | 475 | 1.9 | HRCU-A-CB (Split System: Heat Pump with Remote Outdoor Unit-Air-Source) | No
216764185 | Central Heat Pump | TRANE | 5TWX7024A1 |  |  | 5TXCB004AS3 | S9V2B080U4VSB | 23200 |  |  | 17.5 | 8.7 | 21800 |  |  | 17200 | 79% | 2 | Both | 482.5 | 1.93 | HRCU-A-CB (Split System: Heat Pump with Remote Outdoor Unit-Air-Source) | No
216766875 | Central Heat Pump | TRANE | 5TWX7024A1 |  |  | 5TXCB006AS3+P0V0B000M40SD |  | 23400 |  |  | 17.1 | 8.7 | 21600 |  |  | 17100 | 79% | 2.03 | Both | 487.5 | 1.95 | HRCU-A-CB (Split System: Heat Pump with Remote Outdoor Unit-Air-Source) | No
216763403 | Central Heat Pump | AMERICAN STANDARD | 5A6H7024A1 |  |  | 5PX*B006AS3 | *DHMB080CCV3 | 22200 |  |  | 16.5 | 9 | 21400 |  |  | 17200 | 80% | 2 | Both | 462.5 | 1.85 | HRCU-A-CB (Split System: Heat Pump with Remote Outdoor Unit-Air-Source) | No
216763401 | Central Heat Pump | AMERICAN STANDARD | 5A6H7024A1 |  |  | 5PX*B006AS3 | *DHMB060CCV3 | 22200 |  |  | 16.5 | 9 | 21400 |  |  | 17100 | 80% | 2 | Both | 462.5 | 1.85 | HRCU-A-CB (Split System: Heat Pump with Remote Outdoor Unit-Air-Source) | No
216763906 | Central Heat Pump | AMERICAN STANDARD | 5A6H7036A1 |  |  | 5TXCC007AS3 | S9V2C100D5PSC | 31800 |  |  | 16.5 | 9 | 31600 |  |  | 23600 | 75% | 2.1 | Both | 662.5 | 2.65 | HRCU-A-CB (Split System: Heat Pump with Remote Outdoor Unit-Air-Source) | No
216763904 | Central Heat Pump | AMERICAN STANDARD | 5A6H7036A1 |  |  | 5TXCC007AS3 | S9V2C100D4VSB | 31800 |  |  | 16.5 | 9 | 31600 |  |  | 23600 | 75% | 2.1 | Both | 662.5 | 2.65 | HRCU-A-CB (Split System: Heat Pump with Remote Outdoor Unit-Air-Source) | No
216763400 | Central Heat Pump | TRANE | 5TWR7024A1 |  |  | 5PX*B006AS3 | *DHMB060CCV3 | 22200 |  |  | 16.5 | 9 | 21400 |  |  | 17100 | 80% | 2 | Both | 462.5 | 1.85 | HRCU-A-CB (Split System: Heat Pump with Remote Outdoor Unit-Air-Source) | No
216763402 | Central Heat Pump | TRANE | 5TWR7024A1 |  |  | 5PX*B006AS3 | *DHMB080CCV3 | 22200 |  |  | 16.5 | 9 | 21400 |  |  | 17200 | 80% | 2 | Both | 462.5 | 1.85 | HRCU-A-CB (Split System: Heat Pump with Remote Outdoor Unit-Air-Source) | No
216763903 | Central Heat Pump | TRANE | 5TWR7036A1 |  |  | 5TXCC007AS3 | S9V2C100D4VSB | 31800 |  |  | 16.5 | 9 | 31600 |  |  | 23600 | 75% | 2.1 | Both | 662.5 | 2.65 | HRCU-A-CB (Split System: Heat Pump with Remote Outdoor Unit-Air-Source) | No
216765054 | Central Heat Pump | TRANE | 5TWX7048A1 |  |  | 5PX*DD10AS3 | S8X2C080M5PSC | 43000 |  |  | 16.5 | 9 | 44500 |  |  | 32600 | 73% | 2.1 | Both | 895 | 3.58 | HRCU-A-CB (Split System: Heat Pump with Remote Outdoor Unit-Air-Source) | No
216764428 | Central Heat Pump | TRANE | 5TWX7048A1 |  |  | 5PX*C009AS3 | S9V2C100U5PSC | 43000 |  |  | 16.5 | 9 | 44000 |  |  | 32400 | 74% | 2.1 | Both | 895 | 3.58 | HRCU-A-CB (Split System: Heat Pump with Remote Outdoor Unit-Air-Source) | No
216764085 | Central Heat Pump | TRANE | 5TWR7060A1 |  |  | 5TEMCD06AV41+TDR |  | 53000 |  |  | 16.5 | 9 | 50500 |  |  | 38000 | 75% | 2.2 | Both | 1105 | 4.42 | HRCU-A-CB (Split System: Heat Pump with Remote Outdoor Unit-Air-Source) | No
216764088 | Central Heat Pump | AMERICAN STANDARD | 5A6H7060A1 |  |  | 5TEMCD07AV51+TDR |  | 53000 |  |  | 17 | 9 | 50500 |  |  | 38000 | 75% | 2.2 | Both | 1105 | 4.42 | HRCU-A-CB (Split System: Heat Pump with Remote Outdoor Unit-Air-Source) | No
216764082 | Central Heat Pump | AMERICAN STANDARD | 5A6H7060A1 |  |  | 5TEM6D06AV41+TDR |  | 53000 |  |  | 17 | 9 | 50500 |  |  | 38000 | 75% | 2.2 | Both | 1105 | 4.42 | HRCU-A-CB (Split System: Heat Pump with Remote Outdoor Unit-Air-Source) | No
216764437 | Central Heat Pump | TRANE | 5TWX7048A1 |  |  | 5PX*D008AS3 | S8X1C100M5PSC | 43500 |  |  | 17 | 9 | 45000 |  |  | 33000 | 73% | 2.1 | Both | 907.5 | 3.63 | HRCU-A-CB (Split System: Heat Pump with Remote Outdoor Unit-Air-Source) | No
216764476 | Central Heat Pump | TRANE | 5TWX7048A1 |  |  | 5TXCD008AS3 | S8X1C100M5PSC | 43500 |  |  | 17 | 9 | 45000 |  |  | 33000 | 73% | 2.1 | Both | 907.5 | 3.63 | HRCU-A-CB (Split System: Heat Pump with Remote Outdoor Unit-Air-Source) | No
216764081 | Central Heat Pump | TRANE | 5TWR7060A1 |  |  | 5TEM6D06AV41+TDR |  | 53000 |  |  | 17 | 9 | 50500 |  |  | 38000 | 75% | 2.2 | Both | 1105 | 4.42 | HRCU-A-CB (Split System: Heat Pump with Remote Outdoor Unit-Air-Source) | No
216764087 | Central Heat Pump | TRANE | 5TWR7060A1 |  |  | 5TEMCD07AV51+TDR |  | 53000 |  |  | 17 | 9 | 50500 |  |  | 38000 | 75% | 2.2 | Both | 1105 | 4.42 | HRCU-A-CB (Split System: Heat Pump with Remote Outdoor Unit-Air-Source) | No
216763419 | Central Heat Pump | AMERICAN STANDARD | 5A6H7024A1 |  |  | 5PX*B006AS3 | S9V2B080D4PSC | 22000 |  |  | 17.1 | 9 | 21200 |  |  | 17100 | 81% | 2 | Both | 457.5 | 1.83 | HRCU-A-CB (Split System: Heat Pump with Remote Outdoor Unit-Air-Source) | No
216763417 | Central Heat Pump | AMERICAN STANDARD | 5A6H7024A1 |  |  | 5PX*B006AS3 | S9V2B080D4VSB | 22000 |  |  | 17.1 | 9 | 21200 |  |  | 17100 | 81% | 2 | Both | 457.5 | 1.83 | HRCU-A-CB (Split System: Heat Pump with Remote Outdoor Unit-Air-Source) | No
216763387 | Central Heat Pump | AMERICAN STANDARD | 5A6H7024A1 |  |  | 5PX*B006AS3 | S9V2B040D3PSC | 22200 |  |  | 17.1 | 9 | 21400 |  |  | 17100 | 80% | 2 | Both | 462.5 | 1.85 | HRCU-A-CB (Split System: Heat Pump with Remote Outdoor Unit-Air-Source) | No
216763389 | Central Heat Pump | AMERICAN STANDARD | 5A6H7024A1 |  |  | 5PX*B006AS3 | S9V2B060D3VSB | 22200 |  |  | 17.1 | 9 | 21400 |  |  | 17200 | 80% | 2 | Both | 462.5 | 1.85 | HRCU-A-CB (Split System: Heat Pump with Remote Outdoor Unit-Air-Source) | No
216763779 | Central Heat Pump | AMERICAN STANDARD | 5A6H7036A1 |  |  | 5TEM6B03AV21+TDR |  | 32000 |  |  | 17.1 | 9 | 33600 |  |  | 24400 | 73% | 2.1 | Both | 667.5 | 2.67 | HRCU-A-CB (Split System: Heat Pump with Remote Outdoor Unit-Air-Source) | No
216763679 | Central Heat Pump | AMERICAN STANDARD | 5A6H7036A1 |  |  | 5PX*C005AS3 | L8V1C100U5VSB | 32800 |  |  | 17.1 | 9 | 32600 |  |  | 24200 | 74% | 2.1 | Both | 682.5 | 2.73 | HRCU-A-CB (Split System: Heat Pump with Remote Outdoor Unit-Air-Source) | No
216763980 | Central Heat Pump | AMERICAN STANDARD | 5A6H7048A1 |  |  | 5PX*DD10AS3 | S8X1C080M5PSC | 43000 |  |  | 17.1 | 9 | 44500 |  |  | 32600 | 73% | 2.1 | Both | 895 | 3.58 | HRCU-A-CB (Split System: Heat Pump with Remote Outdoor Unit-Air-Source) | No
216764786 | Central Heat Pump | AMERICAN STANDARD | 5A6H7048A1 |  |  | 5PX*D008AS3 | S8X2C100M5PSC | 43500 |  |  | 17.1 | 9 | 45000 |  |  | 33000 | 73% | 2.2 | Both | 907.5 | 3.63 | HRCU-A-CB (Split System: Heat Pump with Remote Outdoor Unit-Air-Source) | No
216763982 | Central Heat Pump | AMERICAN STANDARD | 5A6H7048A1 |  |  | 5PX*DD10AS3 | S8X1D120M5PSC | 43500 |  |  | 17.1 | 9 | 44500 |  |  | 32600 | 73% | 2.2 | Both | 907.5 | 3.63 | HRCU-A-CB (Split System: Heat Pump with Remote Outdoor Unit-Air-Source) | No
216764006 | Central Heat Pump | AMERICAN STANDARD | 5A6H7048A1 |  |  | 5TXCD008AS3 | *UHMC100CCV4 | 43500 |  |  | 17.1 | 9 | 45000 |  |  | 32800 | 73% | 2.2 | Both | 907.5 | 3.63 | HRCU-A-CB (Split System: Heat Pump with Remote Outdoor Unit-Air-Source) | No
216763418 | Central Heat Pump | TRANE | 5TWR7024A1 |  |  | 5PX*B006AS3 | S9V2B080D4PSC | 22000 |  |  | 17.1 | 9 | 21200 |  |  | 17100 | 81% | 2 | Both | 457.5 | 1.83 | HRCU-A-CB (Split System: Heat Pump with Remote Outdoor Unit-Air-Source) | No
216763420 | Central Heat Pump | TRANE | 5TWR7024A1 |  |  | 5PX*B006AS3 | S9V2B060D3PSC | 22200 |  |  | 17.1 | 9 | 21400 |  |  | 17200 | 80% | 2 | Both | 462.5 | 1.85 | HRCU-A-CB (Split System: Heat Pump with Remote Outdoor Unit-Air-Source) | No
216763386 | Central Heat Pump | TRANE | 5TWR7024A1 |  |  | 5PX*B006AS3 | S9V2B040D3PSC | 22200 |  |  | 17.1 | 9 | 21400 |  |  | 17100 | 80% | 2 | Both | 462.5 | 1.85 | HRCU-A-CB (Split System: Heat Pump with Remote Outdoor Unit-Air-Source) | No
216764338 | Central Heat Pump | TRANE | 5TWX7036A1 |  |  | 5TEMCB03AV31+TDR |  | 32400 |  |  | 17.1 | 9 | 33400 |  |  | 24400 | 73% | 2.1 | Both | 675 | 2.7 | HRCU-A-CB (Split System: Heat Pump with Remote Outdoor Unit-Air-Source) | No
216763678 | Central Heat Pump | TRANE | 5TWR7036A1 |  |  | 5PX*C005AS3 | L8V1C100U5VSB | 32800 |  |  | 17.1 | 9 | 32600 |  |  | 24200 | 74% | 2.1 | Both | 682.5 | 2.73 | HRCU-A-CB (Split System: Heat Pump with Remote Outdoor Unit-Air-Source) | No
216764817 | Central Heat Pump | TRANE | 5TWR7048A1 |  |  | 5PX*DD10AS3 | S8X1C080M5PTC | 43000 |  |  | 17.1 | 9 | 44500 |  |  | 32600 | 73% | 2.1 | Both | 895 | 3.58 | HRCU-A-CB (Split System: Heat Pump with Remote Outdoor Unit-Air-Source) | No
216763979 | Central Heat Pump | TRANE | 5TWR7048A1 |  |  | 5PX*DD10AS3 | S8X1C080M5PSC | 43000 |  |  | 17.1 | 9 | 44500 |  |  | 32600 | 73% | 2.1 | Both | 895 | 3.58 | HRCU-A-CB (Split System: Heat Pump with Remote Outdoor Unit-Air-Source) | No
216764789 | Central Heat Pump | TRANE | 5TWR7048A1 |  |  | 5PX*D008AS3 | S8X1C100M5PTC | 43500 |  |  | 17.1 | 9 | 45000 |  |  | 33000 | 73% | 2.2 | Both | 907.5 | 3.63 | HRCU-A-CB (Split System: Heat Pump with Remote Outdoor Unit-Air-Source) | No
216764785 | Central Heat Pump | TRANE | 5TWR7048A1 |  |  | 5PX*D008AS3 | S8X2C100M5PSC | 43500 |  |  | 17.1 | 9 | 45000 |  |  | 33000 | 73% | 2.2 | Both | 907.5 | 3.63 | HRCU-A-CB (Split System: Heat Pump with Remote Outdoor Unit-Air-Source) | No
216763981 | Central Heat Pump | TRANE | 5TWR7048A1 |  |  | 5PX*DD10AS3 | S8X1D120M5PSC | 43500 |  |  | 17.1 | 9 | 44500 |  |  | 32600 | 73% | 2.2 | Both | 907.5 | 3.63 | HRCU-A-CB (Split System: Heat Pump with Remote Outdoor Unit-Air-Source) | No
216764005 | Central Heat Pump | TRANE | 5TWR7048A1 |  |  | 5TXCD008AS3 | *UHMC100CCV4 | 43500 |  |  | 17.1 | 9 | 45000 |  |  | 32800 | 73% | 2.2 | Both | 907.5 | 3.63 | HRCU-A-CB (Split System: Heat Pump with Remote Outdoor Unit-Air-Source) | No
216764083 | Central Heat Pump | TRANE | 5TWR7060A1 |  |  | 5TEM6D07AV51+TDR |  | 53000 |  |  | 17.1 | 9 | 50500 |  |  | 38000 | 75% | 2.2 | Both | 1105 | 4.42 | HRCU-A-CB (Split System: Heat Pump with Remote Outdoor Unit-Air-Source) | No
216765865 | Central Heat Pump | AMERICAN STANDARD | 5A6H7024A1 |  |  | 5PX*B006AS3 | S9V2B040D3VSB | 22200 |  |  | 16 | 9 | 21400 |  |  | 17100 | 80% | 2.05 | Both | 462.5 | 1.85 | HRCU-A-CB (Split System: Heat Pump with Remote Outdoor Unit-Air-Source) | No
216766583 | Central Heat Pump | AMERICAN STANDARD | 5A6H7048A1 |  |  | 5TXCD008AS3 | S9X1D120U5PSB | 43500 |  |  | 16 | 9 | 44500 |  |  | 32600 | 73% | 2.23 | Both | 907.5 | 3.63 | HRCU-A-CB (Split System: Heat Pump with Remote Outdoor Unit-Air-Source) | No
216766521 | Central Heat Pump | AMERICAN STANDARD | 5A6H7048A1 |  |  | 5PX*D010AS3 | S9X1D120U5PSB | 44000 |  |  | 16 | 9 | 44000 |  |  | 32400 | 74% | 2.24 | Both | 917.5 | 3.67 | HRCU-A-CB (Split System: Heat Pump with Remote Outdoor Unit-Air-Source) | No
216767009 | Central Heat Pump | TRANE | 5TWX7036A1 |  |  | 5PX*D008AS3 | S9X1D120U5PSB | 34000 |  |  | 16 | 9 | 32600 |  |  | 24000 | 74% | 2.2 | Both | 707.5 | 2.83 | HRCU-A-CB (Split System: Heat Pump with Remote Outdoor Unit-Air-Source) | No
216770054 | Central Heat Pump | TRANE | 5TWR7048A1 |  |  | 5TXCD008AS3 | S9V2C080U5PSC | 43000 |  |  | 16 | 9 | 44500 |  |  | 32600 | 73% | 2.22 | Both | 895 | 3.58 | HRCU-A-CB (Split System: Heat Pump with Remote Outdoor Unit-Air-Source) | No
216766437 | Central Heat Pump | AMERICAN STANDARD | 5A6H7048A1 |  |  | 5PX*C007AS3+P0V0C000M50SD |  | 43000 |  |  | 16.5 | 9 | 44500 |  |  | 32400 | 73% | 2.23 | Both | 895 | 3.58 | HRCU-A-CB (Split System: Heat Pump with Remote Outdoor Unit-Air-Source) | No
216766557 | Central Heat Pump | AMERICAN STANDARD | 5A6H7048A1 |  |  | 5TXCC007AS3+P0V0C000M50SD |  | 43000 |  |  | 16.5 | 9 | 44500 |  |  | 32400 | 73% | 2.23 | Both | 895 | 3.58 | HRCU-A-CB (Split System: Heat Pump with Remote Outdoor Unit-Air-Source) | No
216766492 | Central Heat Pump | TRANE | 5TWR7048A1 |  |  | 5PX*D008AS3 | S9V2C080U5VSB | 43000 |  |  | 16.5 | 9 | 44500 |  |  | 32600 | 73% | 2.22 | Both | 895 | 3.58 | HRCU-A-CB (Split System: Heat Pump with Remote Outdoor Unit-Air-Source) | No
216770056 | Central Heat Pump | TRANE | 5TWR7048A1 |  |  | 5TXCD008AS3 | S9V2D120U5PSC | 43000 |  |  | 16.5 | 9 | 44500 |  |  | 32400 | 73% | 2.23 | Both | 895 | 3.58 | HRCU-A-CB (Split System: Heat Pump with Remote Outdoor Unit-Air-Source) | No
216765032 | Central Heat Pump | TRANE | 5TWX7048A1 |  |  | 5PX*C009AS3 | S8X2C080M5PSC | 43500 |  |  | 16.5 | 9 | 44000 |  |  | 32200 | 73% | 2.2 | Both | 907.5 | 3.63 | HRCU-A-CB (Split System: Heat Pump with Remote Outdoor Unit-Air-Source) | No
216765063 | Central Heat Pump | TRANE | 5TWX7048A1 |  |  | 5TXCC009AS3 | S8X2C080M5PTC | 43500 |  |  | 16.5 | 9 | 44000 |  |  | 32200 | 73% | 2.2 | Both | 907.5 | 3.63 | HRCU-A-CB (Split System: Heat Pump with Remote Outdoor Unit-Air-Source) | No
216764471 | Central Heat Pump | TRANE | 5TWX7048A1 |  |  | 5TXCD008AS3 | S9V2D120U5PSC | 43000 |  |  | 17 | 9 | 44500 |  |  | 32400 | 73% | 2.2 | Both | 895 | 3.58 | HRCU-A-CB (Split System: Heat Pump with Remote Outdoor Unit-Air-Source) | No
216764472 | Central Heat Pump | TRANE | 5TWX7048A1 |  |  | 5TXCD008AS3 | S9V2D120U5VSB | 43000 |  |  | 17 | 9 | 44500 |  |  | 32400 | 73% | 2.2 | Both | 895 | 3.58 | HRCU-A-CB (Split System: Heat Pump with Remote Outdoor Unit-Air-Source) | No
216764469 | Central Heat Pump | TRANE | 5TWX7048A1 |  |  | 5TXCC009AS3 | L8V1C100U5VSB | 43500 |  |  | 17 | 9 | 43500 |  |  | 32000 | 74% | 2.1 | Both | 907.5 | 3.63 | HRCU-A-CB (Split System: Heat Pump with Remote Outdoor Unit-Air-Source) | No
216765076 | Central Heat Pump | TRANE | 5TWX7048A1 |  |  | 5TXCD010AS3 | S8X2C080M5PTC | 44000 |  |  | 17 | 9 | 44000 |  |  | 32200 | 73% | 2.2 | Both | 917.5 | 3.67 | HRCU-A-CB (Split System: Heat Pump with Remote Outdoor Unit-Air-Source) | No
216763451 | Central Heat Pump | AMERICAN STANDARD | 5A6H7024A1 |  |  | 5PX*C007AS3 | *DHMC100CCV4 | 22200 |  |  | 17.1 | 9 | 21400 |  |  | 17100 | 80% | 2 | Both | 462.5 | 1.85 | HRCU-A-CB (Split System: Heat Pump with Remote Outdoor Unit-Air-Source) | No
216763557 | Central Heat Pump | AMERICAN STANDARD | 5A6H7024A1 |  |  | 5TXCB006AS3 | S9V2B080D4PSC | 22400 |  |  | 17.1 | 9 | 21400 |  |  | 17100 | 80% | 2 | Both | 467.5 | 1.87 | HRCU-A-CB (Split System: Heat Pump with Remote Outdoor Unit-Air-Source) | No
216763555 | Central Heat Pump | AMERICAN STANDARD | 5A6H7024A1 |  |  | 5TXCB006AS3 | S9V2B080D4VSB | 22400 |  |  | 17.1 | 9 | 21400 |  |  | 17100 | 80% | 2 | Both | 467.5 | 1.87 | HRCU-A-CB (Split System: Heat Pump with Remote Outdoor Unit-Air-Source) | No
216763533 | Central Heat Pump | AMERICAN STANDARD | 5A6H7024A1 |  |  | 5TXCB006AS3 | *DHMB080CCV3 | 22400 |  |  | 17.1 | 9 | 21200 |  |  | 17000 | 80% | 2 | Both | 467.5 | 1.87 | HRCU-A-CB (Split System: Heat Pump with Remote Outdoor Unit-Air-Source) | No
216763553 | Central Heat Pump | AMERICAN STANDARD | 5A6H7024A1 |  |  | 5TXCB006AS3 | *DHMB060CCV3 | 22400 |  |  | 17.1 | 9 | 21200 |  |  | 16900 | 80% | 2 | Both | 467.5 | 1.87 | HRCU-A-CB (Split System: Heat Pump with Remote Outdoor Unit-Air-Source) | No
216763563 | Central Heat Pump | AMERICAN STANDARD | 5A6H7024A1 |  |  | 5TXCB006AS3 | S9V2B040D3PSC | 22600 |  |  | 17.1 | 9 | 21400 |  |  | 17100 | 80% | 2 | Both | 470 | 1.88 | HRCU-A-CB (Split System: Heat Pump with Remote Outdoor Unit-Air-Source) | No
216763337 | Central Heat Pump | AMERICAN STANDARD | 5A6H7024A1 |  |  | 5PX*B004AS3 | L8V1A040U3VSB | 23200 |  |  | 17.1 | 9 | 21800 |  |  | 17300 | 79% | 2 | Both | 482.5 | 1.93 | HRCU-A-CB (Split System: Heat Pump with Remote Outdoor Unit-Air-Source) | No
216763513 | Central Heat Pump | AMERICAN STANDARD | 5A6H7024A1 |  |  | 5TXCB004AS3 | L8V1A040U3VSB | 23200 |  |  | 17.1 | 9 | 21800 |  |  | 17300 | 79% | 2 | Both | 482.5 | 1.93 | HRCU-A-CB (Split System: Heat Pump with Remote Outdoor Unit-Air-Source) | No
216763789 | Central Heat Pump | AMERICAN STANDARD | 5A6H7036A1 |  |  | 5TEMCB03AV31+TDR |  | 32400 |  |  | 17.1 | 9 | 33400 |  |  | 24400 | 73% | 2.1 | Both | 675 | 2.7 | HRCU-A-CB (Split System: Heat Pump with Remote Outdoor Unit-Air-Source) | No
216763627 | Central Heat Pump | AMERICAN STANDARD | 5A6H7036A1 |  |  | 5PX*B006AS3 | S9V2B040U3VSB | 33000 |  |  | 17.1 | 9 | 32400 |  |  | 24000 | 74% | 2.1 | Both | 687.5 | 2.75 | HRCU-A-CB (Split System: Heat Pump with Remote Outdoor Unit-Air-Source) | No
216763629 | Central Heat Pump | AMERICAN STANDARD | 5A6H7036A1 |  |  | 5PX*B006AS3 | S9V2B040U3PSC | 33000 |  |  | 17.1 | 9 | 32400 |  |  | 24000 | 74% | 2.1 | Both | 687.5 | 2.75 | HRCU-A-CB (Split System: Heat Pump with Remote Outdoor Unit-Air-Source) | No
216763880 | Central Heat Pump | AMERICAN STANDARD | 5A6H7036A1 |  |  | 5TXCB006AS3 | S9V2B040U3PSC | 33000 |  |  | 17.1 | 9 | 32600 |  |  | 24000 | 74% | 2.1 | Both | 687.5 | 2.75 | HRCU-A-CB (Split System: Heat Pump with Remote Outdoor Unit-Air-Source) | No
216763861 | Central Heat Pump | AMERICAN STANDARD | 5A6H7036A1 |  |  | 5TXCB006AS3 | S9V2B040U3VSB | 33000 |  |  | 17.1 | 9 | 32600 |  |  | 24000 | 74% | 2.1 | Both | 687.5 | 2.75 | HRCU-A-CB (Split System: Heat Pump with Remote Outdoor Unit-Air-Source) | No
216763615 | Central Heat Pump | AMERICAN STANDARD | 5A6H7036A1 |  |  | 5PX*B006AS3 | S9V2B080U4VSB | 33200 |  |  | 17.1 | 9 | 32400 |  |  | 24000 | 74% | 2.1 | Both | 692.5 | 2.77 | HRCU-A-CB (Split System: Heat Pump with Remote Outdoor Unit-Air-Source) | No
216763771 | Central Heat Pump | AMERICAN STANDARD | 5A6H7036A1 |  |  | 5TAMXD04AV31 |  | 33200 |  |  | 17.1 | 9 | 32800 |  |  | 24000 | 73% | 2.1 | Both | 692.5 | 2.77 | HRCU-A-CB (Split System: Heat Pump with Remote Outdoor Unit-Air-Source) | No
216763837 | Central Heat Pump | AMERICAN STANDARD | 5A6H7036A1 |  |  | 5TXCB006AS3 | *UHMB060CCV3 | 33200 |  |  | 17.1 | 9 | 32400 |  |  | 24000 | 74% | 2.1 | Both | 692.5 | 2.77 | HRCU-A-CB (Split System: Heat Pump with Remote Outdoor Unit-Air-Source) | No
216763625 | Central Heat Pump | AMERICAN STANDARD | 5A6H7036A1 |  |  | 5PX*B006AS3 | S9V2B060U3VSB | 33200 |  |  | 17.1 | 9 | 32400 |  |  | 24000 | 74% | 2.1 | Both | 692.5 | 2.77 | HRCU-A-CB (Split System: Heat Pump with Remote Outdoor Unit-Air-Source) | No
216763623 | Central Heat Pump | AMERICAN STANDARD | 5A6H7036A1 |  |  | 5PX*B006AS3 | S9V2B060U4PSC | 33200 |  |  | 17.1 | 9 | 32400 |  |  | 24000 | 74% | 2.1 | Both | 692.5 | 2.77 | HRCU-A-CB (Split System: Heat Pump with Remote Outdoor Unit-Air-Source) | No
216763857 | Central Heat Pump | AMERICAN STANDARD | 5A6H7036A1 |  |  | 5TXCB006AS3 | S9V2B060U4PSC | 33200 |  |  | 17.1 | 9 | 32600 |  |  | 24200 | 74% | 2.1 | Both | 692.5 | 2.77 | HRCU-A-CB (Split System: Heat Pump with Remote Outdoor Unit-Air-Source) | No
216763835 | Central Heat Pump | AMERICAN STANDARD | 5A6H7036A1 |  |  | 5TXCB006AS3 | *UHMB080CCV3 | 33200 |  |  | 17.1 | 9 | 32400 |  |  | 24000 | 74% | 2.1 | Both | 692.5 | 2.77 | HRCU-A-CB (Split System: Heat Pump with Remote Outdoor Unit-Air-Source) | No
216763613 | Central Heat Pump | AMERICAN STANDARD | 5A6H7036A1 |  |  | 5PX*B006AS3 | S9V2B080U4PSC | 33200 |  |  | 17.1 | 9 | 32400 |  |  | 24000 | 74% | 2.1 | Both | 692.5 | 2.77 | HRCU-A-CB (Split System: Heat Pump with Remote Outdoor Unit-Air-Source) | No
216764748 | Central Heat Pump | AMERICAN STANDARD | 5A6H7036A1 |  |  | 5TXCC007AS3 | S8X2C100M5PTC | 33400 |  |  | 17.1 | 9 | 32600 |  |  | 24000 | 74% | 2.1 | Both | 695 | 2.78 | HRCU-A-CB (Split System: Heat Pump with Remote Outdoor Unit-Air-Source) | No
216764736 | Central Heat Pump | AMERICAN STANDARD | 5A6H7036A1 |  |  | 5TXCB006AS3 | S8X1B080M4PTC | 33400 |  |  | 17.1 | 9 | 32800 |  |  | 24200 | 74% | 2.1 | Both | 695 | 2.78 | HRCU-A-CB (Split System: Heat Pump with Remote Outdoor Unit-Air-Source) | No
216764754 | Central Heat Pump | AMERICAN STANDARD | 5A6H7036A1 |  |  | 5TXCC007AS3 | S8X1C100M5PTC | 33400 |  |  | 17.1 | 9 | 32600 |  |  | 24000 | 74% | 2.1 | Both | 695 | 2.78 | HRCU-A-CB (Split System: Heat Pump with Remote Outdoor Unit-Air-Source) | No
216764742 | Central Heat Pump | AMERICAN STANDARD | 5A6H7036A1 |  |  | 5TXCB006AS3 | S8X2B080M4PSC | 33400 |  |  | 17.1 | 9 | 32800 |  |  | 24200 | 74% | 2.1 | Both | 695 | 2.78 | HRCU-A-CB (Split System: Heat Pump with Remote Outdoor Unit-Air-Source) | No
216763767 | Central Heat Pump | AMERICAN STANDARD | 5A6H7036A1 |  |  | 5TAM5D05AC31 |  | 33400 |  |  | 17.1 | 9 | 33000 |  |  | 24200 | 73% | 2.1 | Both | 695 | 2.78 | HRCU-A-CB (Split System: Heat Pump with Remote Outdoor Unit-Air-Source) | No
216763853 | Central Heat Pump | AMERICAN STANDARD | 5A6H7036A1 |  |  | 5TXCB006AS3 | S9V2B080U4VSB | 33400 |  |  | 17.1 | 9 | 32600 |  |  | 24200 | 74% | 2.1 | Both | 695 | 2.78 | HRCU-A-CB (Split System: Heat Pump with Remote Outdoor Unit-Air-Source) | No
216763878 | Central Heat Pump | AMERICAN STANDARD | 5A6H7036A1 |  |  | 5TXCB006AS3 | S8X1B080M4PSC | 33400 |  |  | 17.1 | 9 | 32800 |  |  | 24200 | 74% | 2.1 | Both | 695 | 2.78 | HRCU-A-CB (Split System: Heat Pump with Remote Outdoor Unit-Air-Source) | No
216763886 | Central Heat Pump | AMERICAN STANDARD | 5A6H7036A1 |  |  | 5TXCC007AS3 | S8X1C100M5PSC | 33400 |  |  | 17.1 | 9 | 32600 |  |  | 24000 | 74% | 2.1 | Both | 695 | 2.78 | HRCU-A-CB (Split System: Heat Pump with Remote Outdoor Unit-Air-Source) | No
216764740 | Central Heat Pump | AMERICAN STANDARD | 5A6H7036A1 |  |  | 5TXCB006AS3 | S8X2B060M4PSC | 33600 |  |  | 17.1 | 9 | 32600 |  |  | 24200 | 74% | 2.1 | Both | 700 | 2.8 | HRCU-A-CB (Split System: Heat Pump with Remote Outdoor Unit-Air-Source) | No
216764596 | Central Heat Pump | AMERICAN STANDARD | 5A6H7036A1 |  |  | 5PX*B006AS3 | S8X2B060M4PTC | 33600 |  |  | 17.1 | 9 | 32600 |  |  | 24200 | 74% | 2.1 | Both | 700 | 2.8 | HRCU-A-CB (Split System: Heat Pump with Remote Outdoor Unit-Air-Source) | No
216763781 | Central Heat Pump | AMERICAN STANDARD | 5A6H7036A1 |  |  | 5TEM6D04AV31+TDR |  | 33600 |  |  | 17.1 | 9 | 32600 |  |  | 24000 | 74% | 2.2 | Both | 700 | 2.8 | HRCU-A-CB (Split System: Heat Pump with Remote Outdoor Unit-Air-Source) | No
216763783 | Central Heat Pump | AMERICAN STANDARD | 5A6H7036A1 |  |  | 5TEM6D05AV41+TDR |  | 33600 |  |  | 17.1 | 9 | 32800 |  |  | 24000 | 73% | 2.2 | Both | 700 | 2.8 | HRCU-A-CB (Split System: Heat Pump with Remote Outdoor Unit-Air-Source) | No
216763898 | Central Heat Pump | AMERICAN STANDARD | 5A6H7036A1 |  |  | 5TXCC007AS3 | S9V2C100U5PSC | 33600 |  |  | 17.1 | 9 | 32600 |  |  | 24200 | 74% | 2.1 | Both | 700 | 2.8 | HRCU-A-CB (Split System: Heat Pump with Remote Outdoor Unit-Air-Source) | No
216763609 | Central Heat Pump | AMERICAN STANDARD | 5A6H7036A1 |  |  | 5PX*B006AS3 | S8X1B060M4PSC | 33600 |  |  | 17.1 | 9 | 32600 |  |  | 24200 | 74% | 2.1 | Both | 700 | 2.8 | HRCU-A-CB (Split System: Heat Pump with Remote Outdoor Unit-Air-Source) | No
216763701 | Central Heat Pump | AMERICAN STANDARD | 5A6H7036A1 |  |  | 5PX*C007AS3 | S9V2C100U4VSB | 33600 |  |  | 17.1 | 9 | 32600 |  |  | 24200 | 74% | 2.1 | Both | 700 | 2.8 | HRCU-A-CB (Split System: Heat Pump with Remote Outdoor Unit-Air-Source) | No
216763902 | Central Heat Pump | AMERICAN STANDARD | 5A6H7036A1 |  |  | 5TXCC007AS3 | S9V2C080U5PSC | 33800 |  |  | 17.1 | 9 | 32600 |  |  | 24200 | 74% | 2.2 | Both | 705 | 2.82 | HRCU-A-CB (Split System: Heat Pump with Remote Outdoor Unit-Air-Source) | No
216763896 | Central Heat Pump | AMERICAN STANDARD | 5A6H7036A1 |  |  | 5TXCC007AS3 | *UHMC100CCV4 | 33800 |  |  | 17.1 | 9 | 32600 |  |  | 24000 | 74% | 2.2 | Both | 705 | 2.82 | HRCU-A-CB (Split System: Heat Pump with Remote Outdoor Unit-Air-Source) | No
216763894 | Central Heat Pump | AMERICAN STANDARD | 5A6H7036A1 |  |  | 5TXCC007AS3 | L8V1C100U5VSB | 33800 |  |  | 17.1 | 9 | 32600 |  |  | 24200 | 74% | 2.2 | Both | 705 | 2.82 | HRCU-A-CB (Split System: Heat Pump with Remote Outdoor Unit-Air-Source) | No
216763777 | Central Heat Pump | AMERICAN STANDARD | 5A6H7036A1 |  |  | 5TAMXD07AV51 |  | 33800 |  |  | 17.1 | 9 | 32000 |  |  | 23800 | 74% | 2.1 | Both | 705 | 2.82 | HRCU-A-CB (Split System: Heat Pump with Remote Outdoor Unit-Air-Source) | No
216766177 | Central Heat Pump | AMERICAN STANDARD | 5A6H7036A1 |  |  | 5PX*C009AS3 | S9V2C100U5VSB | 34000 |  |  | 17.1 | 9 | 32200 |  |  | 23800 | 74% | 2.21 | Both | 707.5 | 2.83 | HRCU-A-CB (Split System: Heat Pump with Remote Outdoor Unit-Air-Source) | No
216766321 | Central Heat Pump | AMERICAN STANDARD | 5A6H7036A1 |  |  | 5TXCB006AS3+P0V0B000M40SD |  | 34000 |  |  | 17.1 | 9 | 32600 |  |  | 24200 | 74% | 2.21 | Both | 707.5 | 2.83 | HRCU-A-CB (Split System: Heat Pump with Remote Outdoor Unit-Air-Source) | No
216763711 | Central Heat Pump | AMERICAN STANDARD | 5A6H7036A1 |  |  | 5PX*C009AS3 | S9V2C100U5PSC | 34000 |  |  | 17.1 | 9 | 32200 |  |  | 23800 | 74% | 2.2 | Both | 707.5 | 2.83 | HRCU-A-CB (Split System: Heat Pump with Remote Outdoor Unit-Air-Source) | No
216763713 | Central Heat Pump | AMERICAN STANDARD | 5A6H7036A1 |  |  | 5PX*C009AS3 | S9V2C100U4VSB | 34000 |  |  | 17.1 | 9 | 32200 |  |  | 23800 | 74% | 2.2 | Both | 707.5 | 2.83 | HRCU-A-CB (Split System: Heat Pump with Remote Outdoor Unit-Air-Source) | No
216764672 | Central Heat Pump | AMERICAN STANDARD | 5A6H7036A1 |  |  | 5PX*C007AS3 | S8X1C100M5PTC | 34200 |  |  | 17.1 | 9 | 33000 |  |  | 24400 | 74% | 2.2 | Both | 712.5 | 2.85 | HRCU-A-CB (Split System: Heat Pump with Remote Outdoor Unit-Air-Source) | No
216766183 | Central Heat Pump | AMERICAN STANDARD | 5A6H7036A1 |  |  | 5PX*C009AS3 | S8V2C080M5PCB | 34200 |  |  | 17.1 | 9 | 32400 |  |  | 24000 | 74% | 2.21 | Both | 712.5 | 2.85 | HRCU-A-CB (Split System: Heat Pump with Remote Outdoor Unit-Air-Source) | No
216766383 | Central Heat Pump | AMERICAN STANDARD | 5A6H7036A1 |  |  | 5TXCC007AS3 | S9X1C080U5PSB | 34200 |  |  | 17.1 | 9 | 33000 |  |  | 24400 | 74% | 2.2 | Both | 712.5 | 2.85 | HRCU-A-CB (Split System: Heat Pump with Remote Outdoor Unit-Air-Source) | No
216763697 | Central Heat Pump | AMERICAN STANDARD | 5A6H7036A1 |  |  | 5PX*C007AS3 | S8X1C100M5PSC | 34200 |  |  | 17.1 | 9 | 33000 |  |  | 24400 | 74% | 2.2 | Both | 712.5 | 2.85 | HRCU-A-CB (Split System: Heat Pump with Remote Outdoor Unit-Air-Source) | No
216763948 | Central Heat Pump | AMERICAN STANDARD | 5A6H7048A1 |  |  | 5PX*D008AS3 | S9V2D120U5VSB | 43000 |  |  | 17.1 | 9 | 44500 |  |  | 32400 | 73% | 2.2 | Both | 895 | 3.58 | HRCU-A-CB (Split System: Heat Pump with Remote Outdoor Unit-Air-Source) | No
216763956 | Central Heat Pump | AMERICAN STANDARD | 5A6H7048A1 |  |  | 5PX*D008AS3 | S9V2D120U5PSC | 43000 |  |  | 17.1 | 9 | 44500 |  |  | 32400 | 73% | 2.2 | Both | 895 | 3.58 | HRCU-A-CB (Split System: Heat Pump with Remote Outdoor Unit-Air-Source) | No
216763964 | Central Heat Pump | AMERICAN STANDARD | 5A6H7048A1 |  |  | 5PX*D010AS3 | S9V2C100U4VSB | 43000 |  |  | 17.1 | 9 | 44000 |  |  | 32000 | 73% | 2.2 | Both | 895 | 3.58 | HRCU-A-CB (Split System: Heat Pump with Remote Outdoor Unit-Air-Source) | No
216763936 | Central Heat Pump | AMERICAN STANDARD | 5A6H7048A1 |  |  | 5PX*C009AS3 | S9V2C100U5PSC | 43000 |  |  | 17.1 | 9 | 44000 |  |  | 32400 | 74% | 2.2 | Both | 895 | 3.58 | HRCU-A-CB (Split System: Heat Pump with Remote Outdoor Unit-Air-Source) | No
216763954 | Central Heat Pump | AMERICAN STANDARD | 5A6H7048A1 |  |  | 5PX*D008AS3 | S9V2C080U5PSC | 43000 |  |  | 17.1 | 9 | 44500 |  |  | 32600 | 73% | 2.2 | Both | 895 | 3.58 | HRCU-A-CB (Split System: Heat Pump with Remote Outdoor Unit-Air-Source) | No
216764018 | Central Heat Pump | AMERICAN STANDARD | 5A6H7048A1 |  |  | 5TXCD010AS3 | *UHMC100CCV4 | 43000 |  |  | 17.1 | 9 | 43500 |  |  | 32000 | 74% | 2.2 | Both | 895 | 3.58 | HRCU-A-CB (Split System: Heat Pump with Remote Outdoor Unit-Air-Source) | No
216764032 | Central Heat Pump | AMERICAN STANDARD | 5A6H7048A1 |  |  | 5TXCD010AS3 | S9V2C100U4VSB | 43000 |  |  | 17.1 | 9 | 44000 |  |  | 32000 | 73% | 2.2 | Both | 895 | 3.58 | HRCU-A-CB (Split System: Heat Pump with Remote Outdoor Unit-Air-Source) | No
216763946 | Central Heat Pump | AMERICAN STANDARD | 5A6H7048A1 |  |  | 5PX*D008AS3 | L8V1C100U5VSB | 43000 |  |  | 17.1 | 9 | 44500 |  |  | 32600 | 73% | 2.2 | Both | 895 | 3.58 | HRCU-A-CB (Split System: Heat Pump with Remote Outdoor Unit-Air-Source) | No
216764026 | Central Heat Pump | AMERICAN STANDARD | 5A6H7048A1 |  |  | 5TXCD010AS3 | S9V2C100U5PSC | 43000 |  |  | 17.1 | 9 | 44000 |  |  | 32000 | 73% | 2.2 | Both | 895 | 3.58 | HRCU-A-CB (Split System: Heat Pump with Remote Outdoor Unit-Air-Source) | No
216764796 | Central Heat Pump | AMERICAN STANDARD | 5A6H7048A1 |  |  | 5PX*D010AS3 | S8X2C080M5PTC | 43500 |  |  | 17.1 | 9 | 44000 |  |  | 32200 | 73% | 2.2 | Both | 907.5 | 3.63 | HRCU-A-CB (Split System: Heat Pump with Remote Outdoor Unit-Air-Source) | No
216764758 | Central Heat Pump | AMERICAN STANDARD | 5A6H7048A1 |  |  | 5PX*C009AS3 | S8X2C080M5PTC | 43500 |  |  | 17.1 | 9 | 44000 |  |  | 32200 | 73% | 2.2 | Both | 907.5 | 3.63 | HRCU-A-CB (Split System: Heat Pump with Remote Outdoor Unit-Air-Source) | No
216764792 | Central Heat Pump | AMERICAN STANDARD | 5A6H7048A1 |  |  | 5PX*D008AS3 | S8X1D120M5PTC | 43500 |  |  | 17.1 | 9 | 44500 |  |  | 32800 | 74% | 2.2 | Both | 907.5 | 3.63 | HRCU-A-CB (Split System: Heat Pump with Remote Outdoor Unit-Air-Source) | No
216763930 | Central Heat Pump | AMERICAN STANDARD | 5A6H7048A1 |  |  | 5PX*C009AS3 | S8X1C080M5PSC | 43500 |  |  | 17.1 | 9 | 44000 |  |  | 32200 | 73% | 2.2 | Both | 907.5 | 3.63 | HRCU-A-CB (Split System: Heat Pump with Remote Outdoor Unit-Air-Source) | No
216763924 | Central Heat Pump | AMERICAN STANDARD | 5A6H7048A1 |  |  | 5PX*C009AS3 | L8V1C100U5VSB | 43500 |  |  | 17.1 | 9 | 43500 |  |  | 32000 | 74% | 2.2 | Both | 907.5 | 3.63 | HRCU-A-CB (Split System: Heat Pump with Remote Outdoor Unit-Air-Source) | No
216763984 | Central Heat Pump | AMERICAN STANDARD | 5A6H7048A1 |  |  | 5PX*DD10AS3 | S9V2D120D5PSC | 43500 |  |  | 17.1 | 9 | 44500 |  |  | 32400 | 73% | 2.2 | Both | 907.5 | 3.63 | HRCU-A-CB (Split System: Heat Pump with Remote Outdoor Unit-Air-Source) | No
216763932 | Central Heat Pump | AMERICAN STANDARD | 5A6H7048A1 |  |  | 5PX*C009AS3 | S8X1C100M5PSC | 43500 |  |  | 17.1 | 9 | 44000 |  |  | 32200 | 73% | 2.2 | Both | 907.5 | 3.63 | HRCU-A-CB (Split System: Heat Pump with Remote Outdoor Unit-Air-Source) | No
216763966 | Central Heat Pump | AMERICAN STANDARD | 5A6H7048A1 |  |  | 5PX*D010AS3 | S8X1C100M5PSC | 43500 |  |  | 17.1 | 9 | 44000 |  |  | 32200 | 73% | 2.2 | Both | 907.5 | 3.63 | HRCU-A-CB (Split System: Heat Pump with Remote Outdoor Unit-Air-Source) | No
216764020 | Central Heat Pump | AMERICAN STANDARD | 5A6H7048A1 |  |  | 5TXCD010AS3 | *UHMD120CCV5 | 43500 |  |  | 17.1 | 9 | 44000 |  |  | 32000 | 73% | 2.2 | Both | 907.5 | 3.63 | HRCU-A-CB (Split System: Heat Pump with Remote Outdoor Unit-Air-Source) | No
216763992 | Central Heat Pump | AMERICAN STANDARD | 5A6H7048A1 |  |  | 5TAMXD07AV51 |  | 43500 |  |  | 17.1 | 9 | 43500 |  |  | 32000 | 74% | 2.1 | Both | 907.5 | 3.63 | HRCU-A-CB (Split System: Heat Pump with Remote Outdoor Unit-Air-Source) | No
216763952 | Central Heat Pump | AMERICAN STANDARD | 5A6H7048A1 |  |  | 5PX*D008AS3 | S8X1D120M5PSC | 43500 |  |  | 17.1 | 9 | 44500 |  |  | 32800 | 74% | 2.2 | Both | 907.5 | 3.63 | HRCU-A-CB (Split System: Heat Pump with Remote Outdoor Unit-Air-Source) | No
216764004 | Central Heat Pump | AMERICAN STANDARD | 5A6H7048A1 |  |  | 5TXCC009AS3 | *UHMC100CCV4 | 43500 |  |  | 17.1 | 9 | 44000 |  |  | 32200 | 73% | 2.2 | Both | 907.5 | 3.63 | HRCU-A-CB (Split System: Heat Pump with Remote Outdoor Unit-Air-Source) | No
216764830 | Central Heat Pump | AMERICAN STANDARD | 5A6H7048A1 |  |  | 5TXCD010AS3 | S8X1D120M5PTC | 44000 |  |  | 17.1 | 9 | 44500 |  |  | 32400 | 73% | 2.2 | Both | 917.5 | 3.67 | HRCU-A-CB (Split System: Heat Pump with Remote Outdoor Unit-Air-Source) | No
216764804 | Central Heat Pump | AMERICAN STANDARD | 5A6H7048A1 |  |  | 5PX*D010AS3 | S8X1D120M5PTC | 44000 |  |  | 17.1 | 9 | 44500 |  |  | 32400 | 73% | 2.2 | Both | 917.5 | 3.67 | HRCU-A-CB (Split System: Heat Pump with Remote Outdoor Unit-Air-Source) | No
216764824 | Central Heat Pump | AMERICAN STANDARD | 5A6H7048A1 |  |  | 5TXCD010AS3 | S8X2D120M5PSC | 44000 |  |  | 17.1 | 9 | 44500 |  |  | 32400 | 73% | 2.2 | Both | 917.5 | 3.67 | HRCU-A-CB (Split System: Heat Pump with Remote Outdoor Unit-Air-Source) | No
216764012 | Central Heat Pump | AMERICAN STANDARD | 5A6H7048A1 |  |  | 5TXCD010AS3 | S8X1C080M5PSC | 44000 |  |  | 17.1 | 9 | 44000 |  |  | 32200 | 73% | 2.2 | Both | 917.5 | 3.67 | HRCU-A-CB (Split System: Heat Pump with Remote Outdoor Unit-Air-Source) | No
216764016 | Central Heat Pump | AMERICAN STANDARD | 5A6H7048A1 |  |  | 5TXCD010AS3 | S8X1D120M5PSC | 44000 |  |  | 17.1 | 9 | 44500 |  |  | 32400 | 73% | 2.2 | Both | 917.5 | 3.67 | HRCU-A-CB (Split System: Heat Pump with Remote Outdoor Unit-Air-Source) | No
216763450 | Central Heat Pump | TRANE | 5TWR7024A1 |  |  | 5PX*C007AS3 | *DHMC100CCV4 | 22200 |  |  | 17.1 | 9 | 21400 |  |  | 17100 | 80% | 2 | Both | 462.5 | 1.85 | HRCU-A-CB (Split System: Heat Pump with Remote Outdoor Unit-Air-Source) | No
216764213 | Central Heat Pump | TRANE | 5TWX7024A1 |  |  | 5TXCB006AS3 | S9V2B080D4PSC | 22400 |  |  | 17.1 | 9 | 21400 |  |  | 17100 | 80% | 2 | Both | 467.5 | 1.87 | HRCU-A-CB (Split System: Heat Pump with Remote Outdoor Unit-Air-Source) | No
216763552 | Central Heat Pump | TRANE | 5TWR7024A1 |  |  | 5TXCB006AS3 | *DHMB060CCV3 | 22400 |  |  | 17.1 | 9 | 21200 |  |  | 16900 | 80% | 2 | Both | 467.5 | 1.87 | HRCU-A-CB (Split System: Heat Pump with Remote Outdoor Unit-Air-Source) | No
216763554 | Central Heat Pump | TRANE | 5TWR7024A1 |  |  | 5TXCB006AS3 | S9V2B080D4VSB | 22400 |  |  | 17.1 | 9 | 21400 |  |  | 17100 | 80% | 2 | Both | 467.5 | 1.87 | HRCU-A-CB (Split System: Heat Pump with Remote Outdoor Unit-Air-Source) | No
216763532 | Central Heat Pump | TRANE | 5TWR7024A1 |  |  | 5TXCB006AS3 | *DHMB080CCV3 | 22400 |  |  | 17.1 | 9 | 21200 |  |  | 17000 | 80% | 2 | Both | 467.5 | 1.87 | HRCU-A-CB (Split System: Heat Pump with Remote Outdoor Unit-Air-Source) | No
216763562 | Central Heat Pump | TRANE | 5TWR7024A1 |  |  | 5TXCB006AS3 | S9V2B040D3PSC | 22600 |  |  | 17.1 | 9 | 21400 |  |  | 17100 | 80% | 2 | Both | 470 | 1.88 | HRCU-A-CB (Split System: Heat Pump with Remote Outdoor Unit-Air-Source) | No
216763336 | Central Heat Pump | TRANE | 5TWR7024A1 |  |  | 5PX*B004AS3 | L8V1A040U3VSB | 23200 |  |  | 17.1 | 9 | 21800 |  |  | 17300 | 79% | 2 | Both | 482.5 | 1.93 | HRCU-A-CB (Split System: Heat Pump with Remote Outdoor Unit-Air-Source) | No
216763788 | Central Heat Pump | TRANE | 5TWR7036A1 |  |  | 5TEMCB03AV31+TDR |  | 32400 |  |  | 17.1 | 9 | 33400 |  |  | 24400 | 73% | 2.1 | Both | 675 | 2.7 | HRCU-A-CB (Split System: Heat Pump with Remote Outdoor Unit-Air-Source) | No
216763626 | Central Heat Pump | TRANE | 5TWR7036A1 |  |  | 5PX*B006AS3 | S9V2B040U3VSB | 33000 |  |  | 17.1 | 9 | 32400 |  |  | 24000 | 74% | 2.1 | Both | 687.5 | 2.75 | HRCU-A-CB (Split System: Heat Pump with Remote Outdoor Unit-Air-Source) | No
216763860 | Central Heat Pump | TRANE | 5TWR7036A1 |  |  | 5TXCB006AS3 | S9V2B040U3VSB | 33000 |  |  | 17.1 | 9 | 32600 |  |  | 24000 | 74% | 2.1 | Both | 687.5 | 2.75 | HRCU-A-CB (Split System: Heat Pump with Remote Outdoor Unit-Air-Source) | No
216763622 | Central Heat Pump | TRANE | 5TWR7036A1 |  |  | 5PX*B006AS3 | S9V2B060U4PSC | 33200 |  |  | 17.1 | 9 | 32400 |  |  | 24000 | 74% | 2.1 | Both | 692.5 | 2.77 | HRCU-A-CB (Split System: Heat Pump with Remote Outdoor Unit-Air-Source) | No
216763834 | Central Heat Pump | TRANE | 5TWR7036A1 |  |  | 5TXCB006AS3 | *UHMB080CCV3 | 33200 |  |  | 17.1 | 9 | 32400 |  |  | 24000 | 74% | 2.1 | Both | 692.5 | 2.77 | HRCU-A-CB (Split System: Heat Pump with Remote Outdoor Unit-Air-Source) | No
216763612 | Central Heat Pump | TRANE | 5TWR7036A1 |  |  | 5PX*B006AS3 | S9V2B080U4PSC | 33200 |  |  | 17.1 | 9 | 32400 |  |  | 24000 | 74% | 2.1 | Both | 692.5 | 2.77 | HRCU-A-CB (Split System: Heat Pump with Remote Outdoor Unit-Air-Source) | No
216763836 | Central Heat Pump | TRANE | 5TWR7036A1 |  |  | 5TXCB006AS3 | *UHMB060CCV3 | 33200 |  |  | 17.1 | 9 | 32400 |  |  | 24000 | 74% | 2.1 | Both | 692.5 | 2.77 | HRCU-A-CB (Split System: Heat Pump with Remote Outdoor Unit-Air-Source) | No
216763858 | Central Heat Pump | TRANE | 5TWR7036A1 |  |  | 5TXCB006AS3 | S9V2B060U3VSB | 33200 |  |  | 17.1 | 9 | 32600 |  |  | 24200 | 74% | 2.1 | Both | 692.5 | 2.77 | HRCU-A-CB (Split System: Heat Pump with Remote Outdoor Unit-Air-Source) | No
216763614 | Central Heat Pump | TRANE | 5TWR7036A1 |  |  | 5PX*B006AS3 | S9V2B080U4VSB | 33200 |  |  | 17.1 | 9 | 32400 |  |  | 24000 | 74% | 2.1 | Both | 692.5 | 2.77 | HRCU-A-CB (Split System: Heat Pump with Remote Outdoor Unit-Air-Source) | No
216763770 | Central Heat Pump | TRANE | 5TWR7036A1 |  |  | 5TAMXD04AV31 |  | 33200 |  |  | 17.1 | 9 | 32800 |  |  | 24000 | 73% | 2.1 | Both | 692.5 | 2.77 | HRCU-A-CB (Split System: Heat Pump with Remote Outdoor Unit-Air-Source) | No
216763624 | Central Heat Pump | TRANE | 5TWR7036A1 |  |  | 5PX*B006AS3 | S9V2B060U3VSB | 33200 |  |  | 17.1 | 9 | 32400 |  |  | 24000 | 74% | 2.1 | Both | 692.5 | 2.77 | HRCU-A-CB (Split System: Heat Pump with Remote Outdoor Unit-Air-Source) | No
216763856 | Central Heat Pump | TRANE | 5TWR7036A1 |  |  | 5TXCB006AS3 | S9V2B060U4PSC | 33200 |  |  | 17.1 | 9 | 32600 |  |  | 24200 | 74% | 2.1 | Both | 692.5 | 2.77 | HRCU-A-CB (Split System: Heat Pump with Remote Outdoor Unit-Air-Source) | No
216764597 | Central Heat Pump | TRANE | 5TWR7036A1 |  |  | 5PX*B006AS3 | S8X1B080M4PTC | 33400 |  |  | 17.1 | 9 | 32600 |  |  | 24200 | 74% | 2.1 | Both | 695 | 2.78 | HRCU-A-CB (Split System: Heat Pump with Remote Outdoor Unit-Air-Source) | No
216764972 | Central Heat Pump | TRANE | 5TWX7036A1 |  |  | 5PX*C007AS3 | S8X1C100M5PTC | 33400 |  |  | 17.1 | 9 | 32400 |  |  | 24000 | 74% | 2.1 | Both | 695 | 2.78 | HRCU-A-CB (Split System: Heat Pump with Remote Outdoor Unit-Air-Source) | No
216765020 | Central Heat Pump | TRANE | 5TWX7036A1 |  |  | 5TXCC007AS3 | S8X1C100M5PTC | 33400 |  |  | 17.1 | 9 | 32600 |  |  | 24000 | 74% | 2.1 | Both | 695 | 2.78 | HRCU-A-CB (Split System: Heat Pump with Remote Outdoor Unit-Air-Source) | No
216764735 | Central Heat Pump | TRANE | 5TWR7036A1 |  |  | 5TXCB006AS3 | S8X1B080M4PTC | 33400 |  |  | 17.1 | 9 | 32800 |  |  | 24200 | 74% | 2.1 | Both | 695 | 2.78 | HRCU-A-CB (Split System: Heat Pump with Remote Outdoor Unit-Air-Source) | No
216763606 | Central Heat Pump | TRANE | 5TWR7036A1 |  |  | 5PX*B006AS3 | S8X1B080M4PSC | 33400 |  |  | 17.1 | 9 | 32600 |  |  | 24200 | 74% | 2.1 | Both | 695 | 2.78 | HRCU-A-CB (Split System: Heat Pump with Remote Outdoor Unit-Air-Source) | No
216763852 | Central Heat Pump | TRANE | 5TWR7036A1 |  |  | 5TXCB006AS3 | S9V2B080U4VSB | 33400 |  |  | 17.1 | 9 | 32600 |  |  | 24200 | 74% | 2.1 | Both | 695 | 2.78 | HRCU-A-CB (Split System: Heat Pump with Remote Outdoor Unit-Air-Source) | No
216763877 | Central Heat Pump | TRANE | 5TWR7036A1 |  |  | 5TXCB006AS3 | S8X1B080M4PSC | 33400 |  |  | 17.1 | 9 | 32800 |  |  | 24200 | 74% | 2.1 | Both | 695 | 2.78 | HRCU-A-CB (Split System: Heat Pump with Remote Outdoor Unit-Air-Source) | No
216763885 | Central Heat Pump | TRANE | 5TWR7036A1 |  |  | 5TXCC007AS3 | S8X1C100M5PSC | 33400 |  |  | 17.1 | 9 | 32600 |  |  | 24000 | 74% | 2.1 | Both | 695 | 2.78 | HRCU-A-CB (Split System: Heat Pump with Remote Outdoor Unit-Air-Source) | No
216764737 | Central Heat Pump | TRANE | 5TWR7036A1 |  |  | 5TXCB006AS3 | S8X1B060M4PTC | 33600 |  |  | 17.1 | 9 | 32600 |  |  | 24200 | 74% | 2.1 | Both | 700 | 2.8 | HRCU-A-CB (Split System: Heat Pump with Remote Outdoor Unit-Air-Source) | No
216763899 | Central Heat Pump | TRANE | 5TWR7036A1 |  |  | 5TXCC007AS3 | S9V2C100U4VSB | 33600 |  |  | 17.1 | 9 | 32600 |  |  | 24200 | 74% | 2.1 | Both | 700 | 2.8 | HRCU-A-CB (Split System: Heat Pump with Remote Outdoor Unit-Air-Source) | No
216763782 | Central Heat Pump | TRANE | 5TWR7036A1 |  |  | 5TEM6D05AV41+TDR |  | 33600 |  |  | 17.1 | 9 | 32800 |  |  | 24000 | 73% | 2.2 | Both | 700 | 2.8 | HRCU-A-CB (Split System: Heat Pump with Remote Outdoor Unit-Air-Source) | No
216763780 | Central Heat Pump | TRANE | 5TWR7036A1 |  |  | 5TEM6D04AV31+TDR |  | 33600 |  |  | 17.1 | 9 | 32600 |  |  | 24000 | 74% | 2.2 | Both | 700 | 2.8 | HRCU-A-CB (Split System: Heat Pump with Remote Outdoor Unit-Air-Source) | No
216763875 | Central Heat Pump | TRANE | 5TWR7036A1 |  |  | 5TXCB006AS3 | S8X1B060M4PSC | 33600 |  |  | 17.1 | 9 | 32600 |  |  | 24200 | 74% | 2.1 | Both | 700 | 2.8 | HRCU-A-CB (Split System: Heat Pump with Remote Outdoor Unit-Air-Source) | No
216763897 | Central Heat Pump | TRANE | 5TWR7036A1 |  |  | 5TXCC007AS3 | S9V2C100U5PSC | 33600 |  |  | 17.1 | 9 | 32600 |  |  | 24200 | 74% | 2.1 | Both | 700 | 2.8 | HRCU-A-CB (Split System: Heat Pump with Remote Outdoor Unit-Air-Source) | No
216763608 | Central Heat Pump | TRANE | 5TWR7036A1 |  |  | 5PX*B006AS3 | S8X1B060M4PSC | 33600 |  |  | 17.1 | 9 | 32600 |  |  | 24200 | 74% | 2.1 | Both | 700 | 2.8 | HRCU-A-CB (Split System: Heat Pump with Remote Outdoor Unit-Air-Source) | No
216766386 | Central Heat Pump | TRANE | 5TWR7036A1 |  |  | 5TXCC007AS3 | S9V2C080U5VSB | 33800 |  |  | 17.1 | 9 | 32600 |  |  | 24200 | 74% | 2.21 | Both | 705 | 2.82 | HRCU-A-CB (Split System: Heat Pump with Remote Outdoor Unit-Air-Source) | No
216763688 | Central Heat Pump | TRANE | 5TWR7036A1 |  |  | 5PX*C007AS3 | L8V1C100U5VSB | 33800 |  |  | 17.1 | 9 | 32600 |  |  | 24200 | 74% | 2.2 | Both | 705 | 2.82 | HRCU-A-CB (Split System: Heat Pump with Remote Outdoor Unit-Air-Source) | No
216763901 | Central Heat Pump | TRANE | 5TWR7036A1 |  |  | 5TXCC007AS3 | S9V2C080U5PSC | 33800 |  |  | 17.1 | 9 | 32600 |  |  | 24200 | 74% | 2.2 | Both | 705 | 2.82 | HRCU-A-CB (Split System: Heat Pump with Remote Outdoor Unit-Air-Source) | No
216763895 | Central Heat Pump | TRANE | 5TWR7036A1 |  |  | 5TXCC007AS3 | *UHMC100CCV4 | 33800 |  |  | 17.1 | 9 | 32600 |  |  | 24000 | 74% | 2.2 | Both | 705 | 2.82 | HRCU-A-CB (Split System: Heat Pump with Remote Outdoor Unit-Air-Source) | No
216763893 | Central Heat Pump | TRANE | 5TWR7036A1 |  |  | 5TXCC007AS3 | L8V1C100U5VSB | 33800 |  |  | 17.1 | 9 | 32600 |  |  | 24200 | 74% | 2.2 | Both | 705 | 2.82 | HRCU-A-CB (Split System: Heat Pump with Remote Outdoor Unit-Air-Source) | No
216766266 | Central Heat Pump | TRANE | 5TWR7036A1 |  |  | 5PX*DD10AS3 | S8V2D120M5PCB | 34000 |  |  | 17.1 | 9 | 32400 |  |  | 24000 | 74% | 2.21 | Both | 707.5 | 2.83 | HRCU-A-CB (Split System: Heat Pump with Remote Outdoor Unit-Air-Source) | No
216763712 | Central Heat Pump | TRANE | 5TWR7036A1 |  |  | 5PX*C009AS3 | S9V2C100U4VSB | 34000 |  |  | 17.1 | 9 | 32200 |  |  | 23800 | 74% | 2.2 | Both | 707.5 | 2.83 | HRCU-A-CB (Split System: Heat Pump with Remote Outdoor Unit-Air-Source) | No
216766146 | Central Heat Pump | TRANE | 5TWR7036A1 |  |  | 5PX*C007AS3 | S9X1C080U5PSB | 34200 |  |  | 17.1 | 9 | 33000 |  |  | 24400 | 74% | 2.21 | Both | 712.5 | 2.85 | HRCU-A-CB (Split System: Heat Pump with Remote Outdoor Unit-Air-Source) | No
216763698 | Central Heat Pump | TRANE | 5TWR7036A1 |  |  | 5PX*C007AS3 | S9V2C080U5PSC | 34200 |  |  | 17.1 | 9 | 32800 |  |  | 24200 | 74% | 2.2 | Both | 712.5 | 2.85 | HRCU-A-CB (Split System: Heat Pump with Remote Outdoor Unit-Air-Source) | No
216767008 | Central Heat Pump | TRANE | 5TWX7036A1 |  |  | 5PX*D008AS3 | S8V2D120M5PCB | 34200 |  |  | 17.1 | 9 | 32600 |  |  | 24200 | 74% | 2.21 | Both | 712.5 | 2.85 | HRCU-A-CB (Split System: Heat Pump with Remote Outdoor Unit-Air-Source) | No
216763696 | Central Heat Pump | TRANE | 5TWR7036A1 |  |  | 5PX*C007AS3 | S8X1C100M5PSC | 34200 |  |  | 17.1 | 9 | 33000 |  |  | 24400 | 74% | 2.2 | Both | 712.5 | 2.85 | HRCU-A-CB (Split System: Heat Pump with Remote Outdoor Unit-Air-Source) | No
216766412 | Central Heat Pump | TRANE | 5TWR7036A1 |  |  | 5TXCC009AS3 | S9X1C080U5PSB | 34400 |  |  | 17.1 | 9 | 32600 |  |  | 24200 | 74% | 2.22 | Both | 717.5 | 2.87 | HRCU-A-CB (Split System: Heat Pump with Remote Outdoor Unit-Air-Source) | No
216763963 | Central Heat Pump | TRANE | 5TWR7048A1 |  |  | 5PX*D010AS3 | S9V2C100U4VSB | 43000 |  |  | 17.1 | 9 | 44000 |  |  | 32000 | 73% | 2.2 | Both | 895 | 3.58 | HRCU-A-CB (Split System: Heat Pump with Remote Outdoor Unit-Air-Source) | No
216763955 | Central Heat Pump | TRANE | 5TWR7048A1 |  |  | 5PX*D008AS3 | S9V2D120U5PSC | 43000 |  |  | 17.1 | 9 | 44500 |  |  | 32400 | 73% | 2.2 | Both | 895 | 3.58 | HRCU-A-CB (Split System: Heat Pump with Remote Outdoor Unit-Air-Source) | No
216763947 | Central Heat Pump | TRANE | 5TWR7048A1 |  |  | 5PX*D008AS3 | S9V2D120U5VSB | 43000 |  |  | 17.1 | 9 | 44500 |  |  | 32400 | 73% | 2.2 | Both | 895 | 3.58 | HRCU-A-CB (Split System: Heat Pump with Remote Outdoor Unit-Air-Source) | No
216763953 | Central Heat Pump | TRANE | 5TWR7048A1 |  |  | 5PX*D008AS3 | S9V2C080U5PSC | 43000 |  |  | 17.1 | 9 | 44500 |  |  | 32600 | 73% | 2.2 | Both | 895 | 3.58 | HRCU-A-CB (Split System: Heat Pump with Remote Outdoor Unit-Air-Source) | No
216764017 | Central Heat Pump | TRANE | 5TWR7048A1 |  |  | 5TXCD010AS3 | *UHMC100CCV4 | 43000 |  |  | 17.1 | 9 | 43500 |  |  | 32000 | 74% | 2.2 | Both | 895 | 3.58 | HRCU-A-CB (Split System: Heat Pump with Remote Outdoor Unit-Air-Source) | No
216763961 | Central Heat Pump | TRANE | 5TWR7048A1 |  |  | 5PX*D010AS3 | S9V2C100U5PSC | 43000 |  |  | 17.1 | 9 | 44000 |  |  | 32000 | 73% | 2.2 | Both | 895 | 3.58 | HRCU-A-CB (Split System: Heat Pump with Remote Outdoor Unit-Air-Source) | No
216763935 | Central Heat Pump | TRANE | 5TWR7048A1 |  |  | 5PX*C009AS3 | S9V2C100U5PSC | 43000 |  |  | 17.1 | 9 | 44000 |  |  | 32400 | 74% | 2.2 | Both | 895 | 3.58 | HRCU-A-CB (Split System: Heat Pump with Remote Outdoor Unit-Air-Source) | No
216764787 | Central Heat Pump | TRANE | 5TWR7048A1 |  |  | 5PX*D008AS3 | S8X2D120M5PTC | 43500 |  |  | 17.1 | 9 | 44500 |  |  | 32800 | 74% | 2.2 | Both | 907.5 | 3.63 | HRCU-A-CB (Split System: Heat Pump with Remote Outdoor Unit-Air-Source) | No
216765049 | Central Heat Pump | TRANE | 5TWX7048A1 |  |  | 5PX*D010AS3 | S8X2C100M5PTC | 43500 |  |  | 17.1 | 9 | 44000 |  |  | 32200 | 73% | 2.2 | Both | 907.5 | 3.63 | HRCU-A-CB (Split System: Heat Pump with Remote Outdoor Unit-Air-Source) | No
216764837 | Central Heat Pump | TRANE | 5TWR7048A1 |  |  | 5TXCD010AS3 | S8X2C100M5PTC | 43500 |  |  | 17.1 | 9 | 44000 |  |  | 32200 | 73% | 2.2 | Both | 907.5 | 3.63 | HRCU-A-CB (Split System: Heat Pump with Remote Outdoor Unit-Air-Source) | No
216764446 | Central Heat Pump | TRANE | 5TWX7048A1 |  |  | 5PX*D010AS3 | S9V2D120U5VSB | 43500 |  |  | 17.1 | 9 | 43500 |  |  | 32000 | 74% | 2.2 | Both | 907.5 | 3.63 | HRCU-A-CB (Split System: Heat Pump with Remote Outdoor Unit-Air-Source) | No
216764447 | Central Heat Pump | TRANE | 5TWX7048A1 |  |  | 5PX*D010AS3 | S9V2D120U5PSC | 43500 |  |  | 17.1 | 9 | 43500 |  |  | 32000 | 74% | 2.2 | Both | 907.5 | 3.63 | HRCU-A-CB (Split System: Heat Pump with Remote Outdoor Unit-Air-Source) | No
216763991 | Central Heat Pump | TRANE | 5TWR7048A1 |  |  | 5TAMXD07AV51 |  | 43500 |  |  | 17.1 | 9 | 43500 |  |  | 32000 | 74% | 2.1 | Both | 907.5 | 3.63 | HRCU-A-CB (Split System: Heat Pump with Remote Outdoor Unit-Air-Source) | No
216764013 | Central Heat Pump | TRANE | 5TWR7048A1 |  |  | 5TXCD010AS3 | S8X1C100M5PSC | 43500 |  |  | 17.1 | 9 | 44000 |  |  | 32200 | 73% | 2.2 | Both | 907.5 | 3.63 | HRCU-A-CB (Split System: Heat Pump with Remote Outdoor Unit-Air-Source) | No
216763929 | Central Heat Pump | TRANE | 5TWR7048A1 |  |  | 5PX*C009AS3 | S8X1C080M5PSC | 43500 |  |  | 17.1 | 9 | 44000 |  |  | 32200 | 73% | 2.2 | Both | 907.5 | 3.63 | HRCU-A-CB (Split System: Heat Pump with Remote Outdoor Unit-Air-Source) | No
216763931 | Central Heat Pump | TRANE | 5TWR7048A1 |  |  | 5PX*C009AS3 | S8X1C100M5PSC | 43500 |  |  | 17.1 | 9 | 44000 |  |  | 32200 | 73% | 2.2 | Both | 907.5 | 3.63 | HRCU-A-CB (Split System: Heat Pump with Remote Outdoor Unit-Air-Source) | No
216764019 | Central Heat Pump | TRANE | 5TWR7048A1 |  |  | 5TXCD010AS3 | *UHMD120CCV5 | 43500 |  |  | 17.1 | 9 | 44000 |  |  | 32000 | 73% | 2.2 | Both | 907.5 | 3.63 | HRCU-A-CB (Split System: Heat Pump with Remote Outdoor Unit-Air-Source) | No
216763951 | Central Heat Pump | TRANE | 5TWR7048A1 |  |  | 5PX*D008AS3 | S8X1D120M5PSC | 43500 |  |  | 17.1 | 9 | 44500 |  |  | 32800 | 74% | 2.2 | Both | 907.5 | 3.63 | HRCU-A-CB (Split System: Heat Pump with Remote Outdoor Unit-Air-Source) | No
216763971 | Central Heat Pump | TRANE | 5TWR7048A1 |  |  | 5PX*D010AS3 | S8X1C080M5PSC | 43500 |  |  | 17.1 | 9 | 44000 |  |  | 32200 | 73% | 2.2 | Both | 907.5 | 3.63 | HRCU-A-CB (Split System: Heat Pump with Remote Outdoor Unit-Air-Source) | No
216764823 | Central Heat Pump | TRANE | 5TWR7048A1 |  |  | 5TXCD010AS3 | S8X2D120M5PSC | 44000 |  |  | 17.1 | 9 | 44500 |  |  | 32400 | 73% | 2.2 | Both | 917.5 | 3.67 | HRCU-A-CB (Split System: Heat Pump with Remote Outdoor Unit-Air-Source) | No
216764829 | Central Heat Pump | TRANE | 5TWR7048A1 |  |  | 5TXCD010AS3 | S8X1D120M5PTC | 44000 |  |  | 17.1 | 9 | 44500 |  |  | 32400 | 73% | 2.2 | Both | 917.5 | 3.67 | HRCU-A-CB (Split System: Heat Pump with Remote Outdoor Unit-Air-Source) | No
216764451 | Central Heat Pump | TRANE | 5TWX7048A1 |  |  | 5PX*D010AS3 | S8X1D120M5PSC | 44000 |  |  | 17.1 | 9 | 44500 |  |  | 32400 | 73% | 2.2 | Both | 917.5 | 3.67 | HRCU-A-CB (Split System: Heat Pump with Remote Outdoor Unit-Air-Source) | No
216764801 | Central Heat Pump | TRANE | 5TWR7048A1 |  |  | 5PX*D010AS3 | S8X2D120M5PSC | 44000 |  |  | 17.1 | 9 | 44500 |  |  | 32400 | 73% | 2.2 | Both | 917.5 | 3.67 | HRCU-A-CB (Split System: Heat Pump with Remote Outdoor Unit-Air-Source) | No
216764833 | Central Heat Pump | TRANE | 5TWR7048A1 |  |  | 5TXCD010AS3 | S8X2C080M5PSC | 44000 |  |  | 17.1 | 9 | 44000 |  |  | 32200 | 73% | 2.2 | Both | 917.5 | 3.67 | HRCU-A-CB (Split System: Heat Pump with Remote Outdoor Unit-Air-Source) | No
216764015 | Central Heat Pump | TRANE | 5TWR7048A1 |  |  | 5TXCD010AS3 | S8X1D120M5PSC | 44000 |  |  | 17.1 | 9 | 44500 |  |  | 32400 | 73% | 2.2 | Both | 917.5 | 3.67 | HRCU-A-CB (Split System: Heat Pump with Remote Outdoor Unit-Air-Source) | No
216764107 | Central Heat Pump | TRANE | 5TWX7024A1 |  |  | 5PX*B004AS3 | L8V1A060U3VSB | 23200 |  |  | 17.5 | 9 | 21800 |  |  | 17300 | 79% | 2 | Both | 482.5 | 1.93 | HRCU-A-CB (Split System: Heat Pump with Remote Outdoor Unit-Air-Source) | No
216764989 | Central Heat Pump | TRANE | 5TWX7036A1 |  |  | 5PX*D008AS3 | S8X1D120M5PTC | 33000 |  |  | 17.5 | 9 | 32200 |  |  | 23800 | 74% | 2.1 | Both | 687.5 | 2.75 | HRCU-A-CB (Split System: Heat Pump with Remote Outdoor Unit-Air-Source) | No
216764321 | Central Heat Pump | TRANE | 5TWX7036A1 |  |  | 5PX*D008AS3 | *UHMD120CCV5 | 33600 |  |  | 17.5 | 9 | 32400 |  |  | 24000 | 74% | 2.1 | Both | 700 | 2.8 | HRCU-A-CB (Split System: Heat Pump with Remote Outdoor Unit-Air-Source) | No
216764394 | Central Heat Pump | TRANE | 5TWX7036A1 |  |  | 5TXCC007AS3 | L8V1C100U5VSB | 33800 |  |  | 17.5 | 9 | 32600 |  |  | 24200 | 74% | 2.1 | Both | 705 | 2.82 | HRCU-A-CB (Split System: Heat Pump with Remote Outdoor Unit-Air-Source) | No
216764412 | Central Heat Pump | TRANE | 5TWX7036A1 |  |  | 5TXCD008AS3 | S9V2D120U5PSC | 34000 |  |  | 18 | 9 | 32600 |  |  | 24200 | 74% | 2.2 | Both | 707.5 | 2.83 | HRCU-A-CB (Split System: Heat Pump with Remote Outdoor Unit-Air-Source) | No
216766425 | Central Heat Pump | AMERICAN STANDARD | 5A6H7036A1 |  |  | 5TXCD008AS3 | S9X1D120U5PSB | 34000 |  |  | 16 | 9 | 32600 |  |  | 24000 | 74% | 2.22 | Both | 707.5 | 2.83 | HRCU-A-CB (Split System: Heat Pump with Remote Outdoor Unit-Air-Source) | No
216766433 | Central Heat Pump | AMERICAN STANDARD | 5A6H7036A1 |  |  | 5TXCD010AS3 | S9X1D120U5PSB | 34400 |  |  | 16 | 9 | 32200 |  |  | 23800 | 74% | 2.23 | Both | 717.5 | 2.87 | HRCU-A-CB (Split System: Heat Pump with Remote Outdoor Unit-Air-Source) | No
216766244 | Central Heat Pump | TRANE | 5TWR7036A1 |  |  | 5PX*D008AS3 | S9X1D120U5PSB | 34000 |  |  | 16 | 9 | 32600 |  |  | 24000 | 74% | 2.22 | Both | 707.5 | 2.83 | HRCU-A-CB (Split System: Heat Pump with Remote Outdoor Unit-Air-Source) | No
216766424 | Central Heat Pump | TRANE | 5TWR7036A1 |  |  | 5TXCD008AS3 | S9X1D120U5PSB | 34000 |  |  | 16 | 9 | 32600 |  |  | 24000 | 74% | 2.22 | Both | 707.5 | 2.83 | HRCU-A-CB (Split System: Heat Pump with Remote Outdoor Unit-Air-Source) | No
216764554 | Central Heat Pump | AMERICAN STANDARD | 5A6H7024A1 |  |  | 5PX*B004AS3 | S8X1A040M3PTC | 23000 |  |  | 17.1 | 9 | 21800 |  |  | 17200 | 79% | 2 | Both | 480 | 1.92 | HRCU-A-CB (Split System: Heat Pump with Remote Outdoor Unit-Air-Source) | No
216763351 | Central Heat Pump | AMERICAN STANDARD | 5A6H7024A1 |  |  | 5PX*B004AS3 | S8X1B060M4PSC | 23000 |  |  | 17.1 | 9 | 21600 |  |  | 17100 | 79% | 2 | Both | 480 | 1.92 | HRCU-A-CB (Split System: Heat Pump with Remote Outdoor Unit-Air-Source) | No
216763501 | Central Heat Pump | AMERICAN STANDARD | 5A6H7024A1 |  |  | 5TXCB004AS3 | S8X1A040M3PSC | 23000 |  |  | 17.1 | 9 | 21800 |  |  | 17200 | 79% | 2 | Both | 480 | 1.92 | HRCU-A-CB (Split System: Heat Pump with Remote Outdoor Unit-Air-Source) | No
216763497 | Central Heat Pump | AMERICAN STANDARD | 5A6H7024A1 |  |  | 5TXCB004AS3 | S8X1B060M4PSC | 23000 |  |  | 17.1 | 9 | 21600 |  |  | 17100 | 79% | 2 | Both | 480 | 1.92 | HRCU-A-CB (Split System: Heat Pump with Remote Outdoor Unit-Air-Source) | No
216763485 | Central Heat Pump | AMERICAN STANDARD | 5A6H7024A1 |  |  | 5TXCB004AS3 | S9V2B080U4VSB | 23200 |  |  | 17.1 | 9 | 21800 |  |  | 17200 | 79% | 2 | Both | 482.5 | 1.93 | HRCU-A-CB (Split System: Heat Pump with Remote Outdoor Unit-Air-Source) | No
216763527 | Central Heat Pump | AMERICAN STANDARD | 5A6H7024A1 |  |  | 5TXCB004AS3 | *UHMB060CCV3 | 23200 |  |  | 17.1 | 9 | 21600 |  |  | 17200 | 80% | 2 | Both | 482.5 | 1.93 | HRCU-A-CB (Split System: Heat Pump with Remote Outdoor Unit-Air-Source) | No
216763379 | Central Heat Pump | AMERICAN STANDARD | 5A6H7024A1 |  |  | 5PX*B004AS3 | *UHMB060CCV3 | 23200 |  |  | 17.1 | 9 | 21800 |  |  | 17200 | 79% | 2 | Both | 482.5 | 1.93 | HRCU-A-CB (Split System: Heat Pump with Remote Outdoor Unit-Air-Source) | No
216763365 | Central Heat Pump | AMERICAN STANDARD | 5A6H7024A1 |  |  | 5PX*B004AS3 | S9V2B080U4VSB | 23200 |  |  | 17.1 | 9 | 21800 |  |  | 17200 | 79% | 2 | Both | 482.5 | 1.93 | HRCU-A-CB (Split System: Heat Pump with Remote Outdoor Unit-Air-Source) | No
216763465 | Central Heat Pump | AMERICAN STANDARD | 5A6H7024A1 |  |  | 5TEM6B02AV21+TDR |  | 23200 |  |  | 17.1 | 9 | 22400 |  |  | 17500 | 78% | 2 | Both | 482.5 | 1.93 | HRCU-A-CB (Split System: Heat Pump with Remote Outdoor Unit-Air-Source) | No
216763363 | Central Heat Pump | AMERICAN STANDARD | 5A6H7024A1 |  |  | 5PX*B004AS3 | S9V2B080U4PSC | 23200 |  |  | 17.1 | 9 | 21800 |  |  | 17200 | 79% | 2 | Both | 482.5 | 1.93 | HRCU-A-CB (Split System: Heat Pump with Remote Outdoor Unit-Air-Source) | No
216763489 | Central Heat Pump | AMERICAN STANDARD | 5A6H7024A1 |  |  | 5TXCB004AS3 | S9V2B060U3VSB | 23200 |  |  | 17.1 | 9 | 21800 |  |  | 17200 | 79% | 2 | Both | 482.5 | 1.93 | HRCU-A-CB (Split System: Heat Pump with Remote Outdoor Unit-Air-Source) | No
216763493 | Central Heat Pump | AMERICAN STANDARD | 5A6H7024A1 |  |  | 5TXCB004AS3 | S9V2B040U3PSC | 23200 |  |  | 17.1 | 9 | 21800 |  |  | 17300 | 79% | 2 | Both | 482.5 | 1.93 | HRCU-A-CB (Split System: Heat Pump with Remote Outdoor Unit-Air-Source) | No
216763355 | Central Heat Pump | AMERICAN STANDARD | 5A6H7024A1 |  |  | 5PX*B004AS3 | S9V2B040U3PSC | 23200 |  |  | 17.1 | 9 | 21800 |  |  | 17300 | 79% | 2 | Both | 482.5 | 1.93 | HRCU-A-CB (Split System: Heat Pump with Remote Outdoor Unit-Air-Source) | No
216763483 | Central Heat Pump | AMERICAN STANDARD | 5A6H7024A1 |  |  | 5TXCB004AS3 | S9V2B080U4PSC | 23200 |  |  | 17.1 | 9 | 21800 |  |  | 17200 | 79% | 2 | Both | 482.5 | 1.93 | HRCU-A-CB (Split System: Heat Pump with Remote Outdoor Unit-Air-Source) | No
216763359 | Central Heat Pump | AMERICAN STANDARD | 5A6H7024A1 |  |  | 5PX*B004AS3 | S9V2B060U3VSB | 23200 |  |  | 17.1 | 9 | 21800 |  |  | 17200 | 79% | 2 | Both | 482.5 | 1.93 | HRCU-A-CB (Split System: Heat Pump with Remote Outdoor Unit-Air-Source) | No
216763491 | Central Heat Pump | AMERICAN STANDARD | 5A6H7024A1 |  |  | 5TXCB004AS3 | S9V2B040U3VSB | 23200 |  |  | 17.1 | 9 | 21800 |  |  | 17300 | 79% | 2 | Both | 482.5 | 1.93 | HRCU-A-CB (Split System: Heat Pump with Remote Outdoor Unit-Air-Source) | No
216763481 | Central Heat Pump | AMERICAN STANDARD | 5A6H7024A1 |  |  | 5TXCB004AS3 | S9V2B060U4PSC | 23200 |  |  | 17.1 | 9 | 21800 |  |  | 17200 | 79% | 2 | Both | 482.5 | 1.93 | HRCU-A-CB (Split System: Heat Pump with Remote Outdoor Unit-Air-Source) | No
216763507 | Central Heat Pump | AMERICAN STANDARD | 5A6H7024A1 |  |  | 5TXCB004AS3 | L8V1B080U4VSB | 23200 |  |  | 17.1 | 9 | 21800 |  |  | 17300 | 79% | 2 | Both | 482.5 | 1.93 | HRCU-A-CB (Split System: Heat Pump with Remote Outdoor Unit-Air-Source) | No
216763463 | Central Heat Pump | AMERICAN STANDARD | 5A6H7024A1 |  |  | 5TAMXD05AV41 |  | 23400 |  |  | 17.1 | 9 | 21800 |  |  | 17100 | 78% | 2 | Both | 487.5 | 1.95 | HRCU-A-CB (Split System: Heat Pump with Remote Outdoor Unit-Air-Source) | No
216763385 | Central Heat Pump | AMERICAN STANDARD | 5A6H7024A1 |  |  | 5PX*B004AS3 | *UHMB080CCV3 | 23400 |  |  | 17.1 | 9 | 21600 |  |  | 17200 | 80% | 2 | Both | 487.5 | 1.95 | HRCU-A-CB (Split System: Heat Pump with Remote Outdoor Unit-Air-Source) | No
216763475 | Central Heat Pump | AMERICAN STANDARD | 5A6H7024A1 |  |  | 5TEMCB03AV31+TDR |  | 23400 |  |  | 17.1 | 9 | 22200 |  |  | 17400 | 78% | 2 | Both | 487.5 | 1.95 | HRCU-A-CB (Split System: Heat Pump with Remote Outdoor Unit-Air-Source) | No
216763511 | Central Heat Pump | AMERICAN STANDARD | 5A6H7024A1 |  |  | 5TXCB004AS3 | *UHMB080CCV3 | 23400 |  |  | 17.1 | 9 | 21600 |  |  | 17200 | 80% | 2 | Both | 487.5 | 1.95 | HRCU-A-CB (Split System: Heat Pump with Remote Outdoor Unit-Air-Source) | No
216763467 | Central Heat Pump | AMERICAN STANDARD | 5A6H7024A1 |  |  | 5TEM6B03AV21+TDR |  | 23400 |  |  | 17.1 | 9 | 22400 |  |  | 17500 | 78% | 2 | Both | 487.5 | 1.95 | HRCU-A-CB (Split System: Heat Pump with Remote Outdoor Unit-Air-Source) | No
216763411 | Central Heat Pump | AMERICAN STANDARD | 5A6H7024A1 |  |  | 5PX*B006AS3 | L8V1B080U4VSB | 23600 |  |  | 17.1 | 9 | 21800 |  |  | 17300 | 79% | 2 | Both | 492.5 | 1.97 | HRCU-A-CB (Split System: Heat Pump with Remote Outdoor Unit-Air-Source) | No
216763539 | Central Heat Pump | AMERICAN STANDARD | 5A6H7024A1 |  |  | 5TXCB006AS3 | L8V1B080U4VSB | 23600 |  |  | 17.1 | 9 | 21800 |  |  | 17300 | 79% | 2 | Both | 492.5 | 1.97 | HRCU-A-CB (Split System: Heat Pump with Remote Outdoor Unit-Air-Source) | No
216769893 | Central Heat Pump | AMERICAN STANDARD | 5A6H7024A1 |  |  | 5TXCC007AS3 | *UHMC100CCV4 | 23600 |  |  | 17.1 | 9 | 21600 |  |  | 17100 | 79% | 2.06 | Both | 492.5 | 1.97 | HRCU-A-CB (Split System: Heat Pump with Remote Outdoor Unit-Air-Source) | No
216763393 | Central Heat Pump | AMERICAN STANDARD | 5A6H7024A1 |  |  | 5PX*B006AS3 | S9V2B060U3VSB | 23800 |  |  | 17.1 | 9 | 21800 |  |  | 17400 | 80% | 2 | Both | 495 | 1.98 | HRCU-A-CB (Split System: Heat Pump with Remote Outdoor Unit-Air-Source) | No
216763551 | Central Heat Pump | AMERICAN STANDARD | 5A6H7024A1 |  |  | 5TXCB006AS3 | S9V2B080U4VSB | 23800 |  |  | 17.1 | 9 | 21800 |  |  | 17400 | 80% | 2 | Both | 495 | 1.98 | HRCU-A-CB (Split System: Heat Pump with Remote Outdoor Unit-Air-Source) | No
216763397 | Central Heat Pump | AMERICAN STANDARD | 5A6H7024A1 |  |  | 5PX*B006AS3 | S9V2B080U4PSC | 23800 |  |  | 17.1 | 9 | 21800 |  |  | 17400 | 80% | 2 | Both | 495 | 1.98 | HRCU-A-CB (Split System: Heat Pump with Remote Outdoor Unit-Air-Source) | No
216763395 | Central Heat Pump | AMERICAN STANDARD | 5A6H7024A1 |  |  | 5PX*B006AS3 | S9V2B060U4PSC | 23800 |  |  | 17.1 | 9 | 21800 |  |  | 17400 | 80% | 2 | Both | 495 | 1.98 | HRCU-A-CB (Split System: Heat Pump with Remote Outdoor Unit-Air-Source) | No
216763415 | Central Heat Pump | AMERICAN STANDARD | 5A6H7024A1 |  |  | 5PX*B006AS3 | L8V1A040U3VSB | 23800 |  |  | 17.1 | 9 | 22000 |  |  | 17500 | 80% | 2 | Both | 495 | 1.98 | HRCU-A-CB (Split System: Heat Pump with Remote Outdoor Unit-Air-Source) | No
216763549 | Central Heat Pump | AMERICAN STANDARD | 5A6H7024A1 |  |  | 5TXCB006AS3 | S9V2B080U4PSC | 23800 |  |  | 17.1 | 9 | 21800 |  |  | 17400 | 80% | 2 | Both | 495 | 1.98 | HRCU-A-CB (Split System: Heat Pump with Remote Outdoor Unit-Air-Source) | No
216763399 | Central Heat Pump | AMERICAN STANDARD | 5A6H7024A1 |  |  | 5PX*B006AS3 | S9V2B080U4VSB | 23800 |  |  | 17.1 | 9 | 21800 |  |  | 17400 | 80% | 2 | Both | 495 | 1.98 | HRCU-A-CB (Split System: Heat Pump with Remote Outdoor Unit-Air-Source) | No
216763409 | Central Heat Pump | AMERICAN STANDARD | 5A6H7024A1 |  |  | 5PX*B006AS3 | L8V1A060U3VSB | 23800 |  |  | 17.1 | 9 | 22000 |  |  | 17500 | 80% | 2 | Both | 495 | 1.98 | HRCU-A-CB (Split System: Heat Pump with Remote Outdoor Unit-Air-Source) | No
216763537 | Central Heat Pump | AMERICAN STANDARD | 5A6H7024A1 |  |  | 5TXCB006AS3 | L8V1A060U3VSB | 23800 |  |  | 17.1 | 9 | 22000 |  |  | 17500 | 80% | 2 | Both | 495 | 1.98 | HRCU-A-CB (Split System: Heat Pump with Remote Outdoor Unit-Air-Source) | No
216763535 | Central Heat Pump | AMERICAN STANDARD | 5A6H7024A1 |  |  | 5TXCB006AS3 | L8V1A040U3VSB | 23800 |  |  | 17.1 | 9 | 22000 |  |  | 17500 | 80% | 2 | Both | 495 | 1.98 | HRCU-A-CB (Split System: Heat Pump with Remote Outdoor Unit-Air-Source) | No
216763547 | Central Heat Pump | AMERICAN STANDARD | 5A6H7024A1 |  |  | 5TXCB006AS3 | S9V2B060U4PSC | 23800 |  |  | 17.1 | 9 | 21800 |  |  | 17400 | 80% | 2 | Both | 495 | 1.98 | HRCU-A-CB (Split System: Heat Pump with Remote Outdoor Unit-Air-Source) | No
216765855 | Central Heat Pump | AMERICAN STANDARD | 5A6H7024A1 |  |  | 5PX*B006AS3 | S8V2B060M4PCB | 24000 |  |  | 17.1 | 9 | 22000 |  |  | 17500 | 80% | 2.08 | Both | 500 | 2 | HRCU-A-CB (Split System: Heat Pump with Remote Outdoor Unit-Air-Source) | No
216763543 | Central Heat Pump | AMERICAN STANDARD | 5A6H7024A1 |  |  | 5TXCB006AS3 | S9V2B040U3VSB | 24000 |  |  | 17.1 | 9 | 22000 |  |  | 17400 | 79% | 2 | Both | 500 | 2 | HRCU-A-CB (Split System: Heat Pump with Remote Outdoor Unit-Air-Source) | No
216763541 | Central Heat Pump | AMERICAN STANDARD | 5A6H7024A1 |  |  | 5TXCB006AS3 | S9V2B040U3PSC | 24000 |  |  | 17.1 | 9 | 22000 |  |  | 17400 | 79% | 2 | Both | 500 | 2 | HRCU-A-CB (Split System: Heat Pump with Remote Outdoor Unit-Air-Source) | No
216763391 | Central Heat Pump | AMERICAN STANDARD | 5A6H7024A1 |  |  | 5PX*B006AS3 | S9V2B040U3VSB | 24000 |  |  | 17.1 | 9 | 22000 |  |  | 17400 | 79% | 2 | Both | 500 | 2 | HRCU-A-CB (Split System: Heat Pump with Remote Outdoor Unit-Air-Source) | No
216763413 | Central Heat Pump | AMERICAN STANDARD | 5A6H7024A1 |  |  | 5PX*B006AS3 | S9V2B040U3PSC | 24000 |  |  | 17.1 | 9 | 22000 |  |  | 17400 | 79% | 2 | Both | 500 | 2 | HRCU-A-CB (Split System: Heat Pump with Remote Outdoor Unit-Air-Source) | No
216764704 | Central Heat Pump | AMERICAN STANDARD | 5A6H7036A1 |  |  | 5PX*D008AS3 | S8X2D120M5PTC | 33000 |  |  | 17.1 | 9 | 32200 |  |  | 23800 | 74% | 2.1 | Both | 687.5 | 2.75 | HRCU-A-CB (Split System: Heat Pump with Remote Outdoor Unit-Air-Source) | No
216763749 | Central Heat Pump | AMERICAN STANDARD | 5A6H7036A1 |  |  | 5PX*D008AS3 | S8X1D120M5PSC | 33000 |  |  | 17.1 | 9 | 32200 |  |  | 23800 | 74% | 2.1 | Both | 687.5 | 2.75 | HRCU-A-CB (Split System: Heat Pump with Remote Outdoor Unit-Air-Source) | No
216763773 | Central Heat Pump | AMERICAN STANDARD | 5A6H7036A1 |  |  | 5TAMXD05AV41 |  | 33800 |  |  | 17.1 | 9 | 32800 |  |  | 24000 | 73% | 2.1 | Both | 705 | 2.82 | HRCU-A-CB (Split System: Heat Pump with Remote Outdoor Unit-Air-Source) | No
216766393 | Central Heat Pump | AMERICAN STANDARD | 5A6H7036A1 |  |  | 5TXCC007AS3+P0V0C000M50SD |  | 34000 |  |  | 17.1 | 9 | 32600 |  |  | 24000 | 74% | 2.22 | Both | 707.5 | 2.83 | HRCU-A-CB (Split System: Heat Pump with Remote Outdoor Unit-Air-Source) | No
216766165 | Central Heat Pump | AMERICAN STANDARD | 5A6H7036A1 |  |  | 5PX*C007AS3+P0V0C000M50SD |  | 34000 |  |  | 17.1 | 9 | 32600 |  |  | 24000 | 74% | 2.22 | Both | 707.5 | 2.83 | HRCU-A-CB (Split System: Heat Pump with Remote Outdoor Unit-Air-Source) | No
216763751 | Central Heat Pump | AMERICAN STANDARD | 5A6H7036A1 |  |  | 5PX*D008AS3 | S9V2D120U5VSB | 34000 |  |  | 17.1 | 9 | 32600 |  |  | 24200 | 74% | 2.2 | Both | 707.5 | 2.83 | HRCU-A-CB (Split System: Heat Pump with Remote Outdoor Unit-Air-Source) | No
216763775 | Central Heat Pump | AMERICAN STANDARD | 5A6H7036A1 |  |  | 5TAMXD06AV41 |  | 34000 |  |  | 17.1 | 9 | 32800 |  |  | 24200 | 74% | 2.1 | Both | 707.5 | 2.83 | HRCU-A-CB (Split System: Heat Pump with Remote Outdoor Unit-Air-Source) | No
216763747 | Central Heat Pump | AMERICAN STANDARD | 5A6H7036A1 |  |  | 5PX*D008AS3 | S9V2D120U5PSC | 34000 |  |  | 17.1 | 9 | 32600 |  |  | 24200 | 74% | 2.2 | Both | 707.5 | 2.83 | HRCU-A-CB (Split System: Heat Pump with Remote Outdoor Unit-Air-Source) | No
216766243 | Central Heat Pump | AMERICAN STANDARD | 5A6H7036A1 |  |  | 5PX*D008AS3 | S8V2D120M5PCB | 34200 |  |  | 17.1 | 9 | 32600 |  |  | 24200 | 74% | 2.22 | Both | 712.5 | 2.85 | HRCU-A-CB (Split System: Heat Pump with Remote Outdoor Unit-Air-Source) | No
216763715 | Central Heat Pump | AMERICAN STANDARD | 5A6H7036A1 |  |  | 5PX*C009AS3 | S9V2C080U5PSC | 34200 |  |  | 17.1 | 9 | 32200 |  |  | 24000 | 75% | 2.2 | Both | 712.5 | 2.85 | HRCU-A-CB (Split System: Heat Pump with Remote Outdoor Unit-Air-Source) | No
216763707 | Central Heat Pump | AMERICAN STANDARD | 5A6H7036A1 |  |  | 5PX*C009AS3 | L8V1C100U5VSB | 34200 |  |  | 17.1 | 9 | 32200 |  |  | 23800 | 74% | 2.2 | Both | 712.5 | 2.85 | HRCU-A-CB (Split System: Heat Pump with Remote Outdoor Unit-Air-Source) | No
216763918 | Central Heat Pump | AMERICAN STANDARD | 5A6H7036A1 |  |  | 5TXCD010AS3 | *UHMD120CCV5 | 34200 |  |  | 17.1 | 9 | 32200 |  |  | 23800 | 74% | 2.2 | Both | 712.5 | 2.85 | HRCU-A-CB (Split System: Heat Pump with Remote Outdoor Unit-Air-Source) | No
216763759 | Central Heat Pump | AMERICAN STANDARD | 5A6H7036A1 |  |  | 5PX*D010AS3 | *UHMD120CCV5 | 34200 |  |  | 17.1 | 9 | 32200 |  |  | 23800 | 74% | 2.2 | Both | 712.5 | 2.85 | HRCU-A-CB (Split System: Heat Pump with Remote Outdoor Unit-Air-Source) | No
216763741 | Central Heat Pump | AMERICAN STANDARD | 5A6H7036A1 |  |  | 5PX*CD09AS3 | S8X1C080M5PSC | 34200 |  |  | 17.1 | 9 | 32200 |  |  | 24000 | 75% | 2.1 | Both | 712.5 | 2.85 | HRCU-A-CB (Split System: Heat Pump with Remote Outdoor Unit-Air-Source) | No
216763757 | Central Heat Pump | AMERICAN STANDARD | 5A6H7036A1 |  |  | 5PX*D010AS3 | S9V2D120U5VSB | 34400 |  |  | 17.1 | 9 | 32200 |  |  | 24000 | 75% | 2.2 | Both | 717.5 | 2.87 | HRCU-A-CB (Split System: Heat Pump with Remote Outdoor Unit-Air-Source) | No
216763755 | Central Heat Pump | AMERICAN STANDARD | 5A6H7036A1 |  |  | 5PX*D010AS3 | S9V2D120U5PSC | 34400 |  |  | 17.1 | 9 | 32200 |  |  | 24000 | 75% | 2.2 | Both | 717.5 | 2.87 | HRCU-A-CB (Split System: Heat Pump with Remote Outdoor Unit-Air-Source) | No
216763920 | Central Heat Pump | AMERICAN STANDARD | 5A6H7036A1 |  |  | 5TXCD010AS3 | S9V2D120U5VSB | 34400 |  |  | 17.1 | 9 | 32400 |  |  | 24000 | 74% | 2.2 | Both | 717.5 | 2.87 | HRCU-A-CB (Split System: Heat Pump with Remote Outdoor Unit-Air-Source) | No
216763922 | Central Heat Pump | AMERICAN STANDARD | 5A6H7036A1 |  |  | 5TXCD010AS3 | S9V2D120U5PSC | 34400 |  |  | 17.1 | 9 | 32400 |  |  | 24000 | 74% | 2.2 | Both | 717.5 | 2.87 | HRCU-A-CB (Split System: Heat Pump with Remote Outdoor Unit-Air-Source) | No
216766257 | Central Heat Pump | AMERICAN STANDARD | 5A6H7036A1 |  |  | 5PX*D010AS3 | S8V2D120M5PCB | 34600 |  |  | 17.1 | 9 | 32400 |  |  | 24000 | 74% | 2.24 | Both | 720 | 2.88 | HRCU-A-CB (Split System: Heat Pump with Remote Outdoor Unit-Air-Source) | No
216763787 | Central Heat Pump | AMERICAN STANDARD | 5A6H7036A1 |  |  | 5TEM6D07AV51+TDR |  | 34800 |  |  | 17.1 | 9 | 32200 |  |  | 23800 | 74% | 2.2 | Both | 725 | 2.9 | HRCU-A-CB (Split System: Heat Pump with Remote Outdoor Unit-Air-Source) | No
216763785 | Central Heat Pump | AMERICAN STANDARD | 5A6H7036A1 |  |  | 5TEM6D06AV41+TDR |  | 34800 |  |  | 17.1 | 9 | 32200 |  |  | 23800 | 74% | 2.2 | Both | 725 | 2.9 | HRCU-A-CB (Split System: Heat Pump with Remote Outdoor Unit-Air-Source) | No
216763795 | Central Heat Pump | AMERICAN STANDARD | 5A6H7036A1 |  |  | 5TEMCD06AV41+TDR |  | 34800 |  |  | 17.1 | 9 | 32200 |  |  | 23800 | 74% | 2.2 | Both | 725 | 2.9 | HRCU-A-CB (Split System: Heat Pump with Remote Outdoor Unit-Air-Source) | No
216764030 | Central Heat Pump | AMERICAN STANDARD | 5A6H7048A1 |  |  | 5TXCD010AS3 | S9V2C080U5PSC | 43500 |  |  | 17.1 | 9 | 43500 |  |  | 32000 | 74% | 2.2 | Both | 907.5 | 3.63 | HRCU-A-CB (Split System: Heat Pump with Remote Outdoor Unit-Air-Source) | No
216763958 | Central Heat Pump | AMERICAN STANDARD | 5A6H7048A1 |  |  | 5PX*D010AS3 | S9V2D120U5VSB | 43500 |  |  | 17.1 | 9 | 43500 |  |  | 32000 | 74% | 2.2 | Both | 907.5 | 3.63 | HRCU-A-CB (Split System: Heat Pump with Remote Outdoor Unit-Air-Source) | No
216764028 | Central Heat Pump | AMERICAN STANDARD | 5A6H7048A1 |  |  | 5TXCD010AS3 | L8V1C100U5VSB | 43500 |  |  | 17.1 | 9 | 44000 |  |  | 32000 | 73% | 2.2 | Both | 907.5 | 3.63 | HRCU-A-CB (Split System: Heat Pump with Remote Outdoor Unit-Air-Source) | No
216763970 | Central Heat Pump | AMERICAN STANDARD | 5A6H7048A1 |  |  | 5PX*D010AS3 | S9V2C080U5PSC | 43500 |  |  | 17.1 | 9 | 43500 |  |  | 31800 | 73% | 2.2 | Both | 907.5 | 3.63 | HRCU-A-CB (Split System: Heat Pump with Remote Outdoor Unit-Air-Source) | No
216764024 | Central Heat Pump | AMERICAN STANDARD | 5A6H7048A1 |  |  | 5TXCD010AS3 | S9V2D120U5PSC | 43500 |  |  | 17.1 | 9 | 43500 |  |  | 32000 | 74% | 2.2 | Both | 907.5 | 3.63 | HRCU-A-CB (Split System: Heat Pump with Remote Outdoor Unit-Air-Source) | No
216764022 | Central Heat Pump | AMERICAN STANDARD | 5A6H7048A1 |  |  | 5TXCD010AS3 | S9V2D120U5VSB | 43500 |  |  | 17.1 | 9 | 43500 |  |  | 32000 | 74% | 2.2 | Both | 907.5 | 3.63 | HRCU-A-CB (Split System: Heat Pump with Remote Outdoor Unit-Air-Source) | No
216763960 | Central Heat Pump | AMERICAN STANDARD | 5A6H7048A1 |  |  | 5PX*D010AS3 | S9V2D120U5PSC | 43500 |  |  | 17.1 | 9 | 43500 |  |  | 32000 | 74% | 2.2 | Both | 907.5 | 3.63 | HRCU-A-CB (Split System: Heat Pump with Remote Outdoor Unit-Air-Source) | No
216763978 | Central Heat Pump | AMERICAN STANDARD | 5A6H7048A1 |  |  | 5PX*D010AS3 | L8V1C100U5VSB | 43500 |  |  | 17.1 | 9 | 44000 |  |  | 32000 | 73% | 2.2 | Both | 907.5 | 3.63 | HRCU-A-CB (Split System: Heat Pump with Remote Outdoor Unit-Air-Source) | No
216763998 | Central Heat Pump | AMERICAN STANDARD | 5A6H7048A1 |  |  | 5TEMCD06AV41+TDR |  | 44000 |  |  | 17.1 | 9 | 43500 |  |  | 31800 | 73% | 2.2 | Both | 917.5 | 3.67 | HRCU-A-CB (Split System: Heat Pump with Remote Outdoor Unit-Air-Source) | No
216764000 | Central Heat Pump | AMERICAN STANDARD | 5A6H7048A1 |  |  | 5TEMCD07AV51+TDR |  | 44000 |  |  | 17.1 | 9 | 43500 |  |  | 31800 | 73% | 2.2 | Both | 917.5 | 3.67 | HRCU-A-CB (Split System: Heat Pump with Remote Outdoor Unit-Air-Source) | No
216766607 | Central Heat Pump | AMERICAN STANDARD | 5A6H7048A1 |  |  | 5TXCD010AS3+P0V0D000M50SD |  | 44000 |  |  | 17.1 | 9 | 44000 |  |  | 32000 | 73% | 2.26 | Both | 917.5 | 3.67 | HRCU-A-CB (Split System: Heat Pump with Remote Outdoor Unit-Air-Source) | No
216763994 | Central Heat Pump | AMERICAN STANDARD | 5A6H7048A1 |  |  | 5TEM6D06AV41+TDR |  | 44500 |  |  | 17.1 | 9 | 44000 |  |  | 31800 | 72% | 2.2 | Both | 927.5 | 3.71 | HRCU-A-CB (Split System: Heat Pump with Remote Outdoor Unit-Air-Source) | No
216763996 | Central Heat Pump | AMERICAN STANDARD | 5A6H7048A1 |  |  | 5TEM6D07AV51+TDR |  | 44500 |  |  | 17.1 | 9 | 44000 |  |  | 31800 | 72% | 2.2 | Both | 927.5 | 3.71 | HRCU-A-CB (Split System: Heat Pump with Remote Outdoor Unit-Air-Source) | No
216764545 | Central Heat Pump | TRANE | 5TWR7024A1 |  |  | 5PX*B004AS3 | S8X2A040M3PTC | 23000 |  |  | 17.1 | 9 | 21800 |  |  | 17200 | 79% | 2 | Both | 480 | 1.92 | HRCU-A-CB (Split System: Heat Pump with Remote Outdoor Unit-Air-Source) | No
216763500 | Central Heat Pump | TRANE | 5TWR7024A1 |  |  | 5TXCB004AS3 | S8X1A040M3PSC | 23000 |  |  | 17.1 | 9 | 21800 |  |  | 17200 | 79% | 2 | Both | 480 | 1.92 | HRCU-A-CB (Split System: Heat Pump with Remote Outdoor Unit-Air-Source) | No
216763496 | Central Heat Pump | TRANE | 5TWR7024A1 |  |  | 5TXCB004AS3 | S8X1B060M4PSC | 23000 |  |  | 17.1 | 9 | 21600 |  |  | 17100 | 79% | 2 | Both | 480 | 1.92 | HRCU-A-CB (Split System: Heat Pump with Remote Outdoor Unit-Air-Source) | No
216763358 | Central Heat Pump | TRANE | 5TWR7024A1 |  |  | 5PX*B004AS3 | S9V2B060U3VSB | 23200 |  |  | 17.1 | 9 | 21800 |  |  | 17200 | 79% | 2 | Both | 482.5 | 1.93 | HRCU-A-CB (Split System: Heat Pump with Remote Outdoor Unit-Air-Source) | No
216763484 | Central Heat Pump | TRANE | 5TWR7024A1 |  |  | 5TXCB004AS3 | S9V2B080U4VSB | 23200 |  |  | 17.1 | 9 | 21800 |  |  | 17200 | 79% | 2 | Both | 482.5 | 1.93 | HRCU-A-CB (Split System: Heat Pump with Remote Outdoor Unit-Air-Source) | No
216763356 | Central Heat Pump | TRANE | 5TWR7024A1 |  |  | 5PX*B004AS3 | S9V2B040U3VSB | 23200 |  |  | 17.1 | 9 | 21800 |  |  | 17300 | 79% | 2 | Both | 482.5 | 1.93 | HRCU-A-CB (Split System: Heat Pump with Remote Outdoor Unit-Air-Source) | No
216763378 | Central Heat Pump | TRANE | 5TWR7024A1 |  |  | 5PX*B004AS3 | *UHMB060CCV3 | 23200 |  |  | 17.1 | 9 | 21800 |  |  | 17200 | 79% | 2 | Both | 482.5 | 1.93 | HRCU-A-CB (Split System: Heat Pump with Remote Outdoor Unit-Air-Source) | No
216763506 | Central Heat Pump | TRANE | 5TWR7024A1 |  |  | 5TXCB004AS3 | L8V1B080U4VSB | 23200 |  |  | 17.1 | 9 | 21800 |  |  | 17300 | 79% | 2 | Both | 482.5 | 1.93 | HRCU-A-CB (Split System: Heat Pump with Remote Outdoor Unit-Air-Source) | No
216763340 | Central Heat Pump | TRANE | 5TWR7024A1 |  |  | 5PX*B004AS3 | L8V1B080U4VSB | 23200 |  |  | 17.1 | 9 | 21800 |  |  | 17300 | 79% | 2 | Both | 482.5 | 1.93 | HRCU-A-CB (Split System: Heat Pump with Remote Outdoor Unit-Air-Source) | No
216763464 | Central Heat Pump | TRANE | 5TWR7024A1 |  |  | 5TEM6B02AV21+TDR |  | 23200 |  |  | 17.1 | 9 | 22400 |  |  | 17500 | 78% | 2 | Both | 482.5 | 1.93 | HRCU-A-CB (Split System: Heat Pump with Remote Outdoor Unit-Air-Source) | No
216763354 | Central Heat Pump | TRANE | 5TWR7024A1 |  |  | 5PX*B004AS3 | S9V2B040U3PSC | 23200 |  |  | 17.1 | 9 | 21800 |  |  | 17300 | 79% | 2 | Both | 482.5 | 1.93 | HRCU-A-CB (Split System: Heat Pump with Remote Outdoor Unit-Air-Source) | No
216763364 | Central Heat Pump | TRANE | 5TWR7024A1 |  |  | 5PX*B004AS3 | S9V2B080U4VSB | 23200 |  |  | 17.1 | 9 | 21800 |  |  | 17200 | 79% | 2 | Both | 482.5 | 1.93 | HRCU-A-CB (Split System: Heat Pump with Remote Outdoor Unit-Air-Source) | No
216763482 | Central Heat Pump | TRANE | 5TWR7024A1 |  |  | 5TXCB004AS3 | S9V2B080U4PSC | 23200 |  |  | 17.1 | 9 | 21800 |  |  | 17200 | 79% | 2 | Both | 482.5 | 1.93 | HRCU-A-CB (Split System: Heat Pump with Remote Outdoor Unit-Air-Source) | No
216763508 | Central Heat Pump | TRANE | 5TWR7024A1 |  |  | 5TXCB004AS3 | L8V1A060U3VSB | 23200 |  |  | 17.1 | 9 | 21800 |  |  | 17300 | 79% | 2 | Both | 482.5 | 1.93 | HRCU-A-CB (Split System: Heat Pump with Remote Outdoor Unit-Air-Source) | No
216763526 | Central Heat Pump | TRANE | 5TWR7024A1 |  |  | 5TXCB004AS3 | *UHMB060CCV3 | 23200 |  |  | 17.1 | 9 | 21600 |  |  | 17200 | 80% | 2 | Both | 482.5 | 1.93 | HRCU-A-CB (Split System: Heat Pump with Remote Outdoor Unit-Air-Source) | No
216763360 | Central Heat Pump | TRANE | 5TWR7024A1 |  |  | 5PX*B004AS3 | S9V2B060U4PSC | 23200 |  |  | 17.1 | 9 | 21800 |  |  | 17200 | 79% | 2 | Both | 482.5 | 1.93 | HRCU-A-CB (Split System: Heat Pump with Remote Outdoor Unit-Air-Source) | No
216763338 | Central Heat Pump | TRANE | 5TWR7024A1 |  |  | 5PX*B004AS3 | L8V1A060U3VSB | 23200 |  |  | 17.1 | 9 | 21800 |  |  | 17300 | 79% | 2 | Both | 482.5 | 1.93 | HRCU-A-CB (Split System: Heat Pump with Remote Outdoor Unit-Air-Source) | No
216763384 | Central Heat Pump | TRANE | 5TWR7024A1 |  |  | 5PX*B004AS3 | *UHMB080CCV3 | 23400 |  |  | 17.1 | 9 | 21600 |  |  | 17200 | 80% | 2 | Both | 487.5 | 1.95 | HRCU-A-CB (Split System: Heat Pump with Remote Outdoor Unit-Air-Source) | No
216763466 | Central Heat Pump | TRANE | 5TWR7024A1 |  |  | 5TEM6B03AV21+TDR |  | 23400 |  |  | 17.1 | 9 | 22400 |  |  | 17500 | 78% | 2 | Both | 487.5 | 1.95 | HRCU-A-CB (Split System: Heat Pump with Remote Outdoor Unit-Air-Source) | No
216763462 | Central Heat Pump | TRANE | 5TWR7024A1 |  |  | 5TAMXD05AV41 |  | 23400 |  |  | 17.1 | 9 | 21800 |  |  | 17100 | 78% | 2 | Both | 487.5 | 1.95 | HRCU-A-CB (Split System: Heat Pump with Remote Outdoor Unit-Air-Source) | No
216763538 | Central Heat Pump | TRANE | 5TWR7024A1 |  |  | 5TXCB006AS3 | L8V1B080U4VSB | 23600 |  |  | 17.1 | 9 | 21800 |  |  | 17300 | 79% | 2 | Both | 492.5 | 1.97 | HRCU-A-CB (Split System: Heat Pump with Remote Outdoor Unit-Air-Source) | No
216763460 | Central Heat Pump | TRANE | 5TWR7024A1 |  |  | 5TAMXD04AV31 |  | 23600 |  |  | 17.1 | 9 | 21800 |  |  | 17200 | 79% | 2 | Both | 492.5 | 1.97 | HRCU-A-CB (Split System: Heat Pump with Remote Outdoor Unit-Air-Source) | No
216763410 | Central Heat Pump | TRANE | 5TWR7024A1 |  |  | 5PX*B006AS3 | L8V1B080U4VSB | 23600 |  |  | 17.1 | 9 | 21800 |  |  | 17300 | 79% | 2 | Both | 492.5 | 1.97 | HRCU-A-CB (Split System: Heat Pump with Remote Outdoor Unit-Air-Source) | No
216765984 | Central Heat Pump | TRANE | 5TWR7024A1 |  |  | 5TXCB006AS3 | S9X1B040U3PSB | 23800 |  |  | 17.1 | 9 | 21800 |  |  | 17400 | 80% | 2.08 | Both | 495 | 1.98 | HRCU-A-CB (Split System: Heat Pump with Remote Outdoor Unit-Air-Source) | No
216765856 | Central Heat Pump | TRANE | 5TWR7024A1 |  |  | 5PX*B006AS3 | S8V2B080M4PCB | 23800 |  |  | 17.1 | 9 | 21800 |  |  | 17400 | 80% | 2.08 | Both | 495 | 1.98 | HRCU-A-CB (Split System: Heat Pump with Remote Outdoor Unit-Air-Source) | No
216765860 | Central Heat Pump | TRANE | 5TWR7024A1 |  |  | 5PX*B006AS3 | S9X1B040U3PSB | 23800 |  |  | 17.1 | 9 | 21800 |  |  | 17400 | 80% | 2.08 | Both | 495 | 1.98 | HRCU-A-CB (Split System: Heat Pump with Remote Outdoor Unit-Air-Source) | No
216763392 | Central Heat Pump | TRANE | 5TWR7024A1 |  |  | 5PX*B006AS3 | S9V2B060U3VSB | 23800 |  |  | 17.1 | 9 | 21800 |  |  | 17400 | 80% | 2 | Both | 495 | 1.98 | HRCU-A-CB (Split System: Heat Pump with Remote Outdoor Unit-Air-Source) | No
216763394 | Central Heat Pump | TRANE | 5TWR7024A1 |  |  | 5PX*B006AS3 | S9V2B060U4PSC | 23800 |  |  | 17.1 | 9 | 21800 |  |  | 17400 | 80% | 2 | Both | 495 | 1.98 | HRCU-A-CB (Split System: Heat Pump with Remote Outdoor Unit-Air-Source) | No
216763414 | Central Heat Pump | TRANE | 5TWR7024A1 |  |  | 5PX*B006AS3 | L8V1A040U3VSB | 23800 |  |  | 17.1 | 9 | 22000 |  |  | 17500 | 80% | 2 | Both | 495 | 1.98 | HRCU-A-CB (Split System: Heat Pump with Remote Outdoor Unit-Air-Source) | No
216763548 | Central Heat Pump | TRANE | 5TWR7024A1 |  |  | 5TXCB006AS3 | S9V2B080U4PSC | 23800 |  |  | 17.1 | 9 | 21800 |  |  | 17400 | 80% | 2 | Both | 495 | 1.98 | HRCU-A-CB (Split System: Heat Pump with Remote Outdoor Unit-Air-Source) | No
216763546 | Central Heat Pump | TRANE | 5TWR7024A1 |  |  | 5TXCB006AS3 | S9V2B060U4PSC | 23800 |  |  | 17.1 | 9 | 21800 |  |  | 17400 | 80% | 2 | Both | 495 | 1.98 | HRCU-A-CB (Split System: Heat Pump with Remote Outdoor Unit-Air-Source) | No
216763396 | Central Heat Pump | TRANE | 5TWR7024A1 |  |  | 5PX*B006AS3 | S9V2B080U4PSC | 23800 |  |  | 17.1 | 9 | 21800 |  |  | 17400 | 80% | 2 | Both | 495 | 1.98 | HRCU-A-CB (Split System: Heat Pump with Remote Outdoor Unit-Air-Source) | No
216763550 | Central Heat Pump | TRANE | 5TWR7024A1 |  |  | 5TXCB006AS3 | S9V2B080U4VSB | 23800 |  |  | 17.1 | 9 | 21800 |  |  | 17400 | 80% | 2 | Both | 495 | 1.98 | HRCU-A-CB (Split System: Heat Pump with Remote Outdoor Unit-Air-Source) | No
216763408 | Central Heat Pump | TRANE | 5TWR7024A1 |  |  | 5PX*B006AS3 | L8V1A060U3VSB | 23800 |  |  | 17.1 | 9 | 22000 |  |  | 17500 | 80% | 2 | Both | 495 | 1.98 | HRCU-A-CB (Split System: Heat Pump with Remote Outdoor Unit-Air-Source) | No
216763534 | Central Heat Pump | TRANE | 5TWR7024A1 |  |  | 5TXCB006AS3 | L8V1A040U3VSB | 23800 |  |  | 17.1 | 9 | 22000 |  |  | 17500 | 80% | 2 | Both | 495 | 1.98 | HRCU-A-CB (Split System: Heat Pump with Remote Outdoor Unit-Air-Source) | No
216765986 | Central Heat Pump | TRANE | 5TWR7024A1 |  |  | 5TXCB006AS3 | S9V2B060U4VSB | 23800 |  |  | 17.1 | 9 | 21800 |  |  | 17400 | 80% | 2.08 | Both | 495 | 1.98 | HRCU-A-CB (Split System: Heat Pump with Remote Outdoor Unit-Air-Source) | No
216763398 | Central Heat Pump | TRANE | 5TWR7024A1 |  |  | 5PX*B006AS3 | S9V2B080U4VSB | 23800 |  |  | 17.1 | 9 | 21800 |  |  | 17400 | 80% | 2 | Both | 495 | 1.98 | HRCU-A-CB (Split System: Heat Pump with Remote Outdoor Unit-Air-Source) | No
216763542 | Central Heat Pump | TRANE | 5TWR7024A1 |  |  | 5TXCB006AS3 | S9V2B040U3VSB | 24000 |  |  | 17.1 | 9 | 22000 |  |  | 17400 | 79% | 2 | Both | 500 | 2 | HRCU-A-CB (Split System: Heat Pump with Remote Outdoor Unit-Air-Source) | No
216763540 | Central Heat Pump | TRANE | 5TWR7024A1 |  |  | 5TXCB006AS3 | S9V2B040U3PSC | 24000 |  |  | 17.1 | 9 | 22000 |  |  | 17400 | 79% | 2 | Both | 500 | 2 | HRCU-A-CB (Split System: Heat Pump with Remote Outdoor Unit-Air-Source) | No
216763412 | Central Heat Pump | TRANE | 5TWR7024A1 |  |  | 5PX*B006AS3 | S9V2B040U3PSC | 24000 |  |  | 17.1 | 9 | 22000 |  |  | 17400 | 79% | 2 | Both | 500 | 2 | HRCU-A-CB (Split System: Heat Pump with Remote Outdoor Unit-Air-Source) | No
216763390 | Central Heat Pump | TRANE | 5TWR7024A1 |  |  | 5PX*B006AS3 | S9V2B040U3VSB | 24000 |  |  | 17.1 | 9 | 22000 |  |  | 17400 | 79% | 2 | Both | 500 | 2 | HRCU-A-CB (Split System: Heat Pump with Remote Outdoor Unit-Air-Source) | No
216763748 | Central Heat Pump | TRANE | 5TWR7036A1 |  |  | 5PX*D008AS3 | S8X1D120M5PSC | 33000 |  |  | 17.1 | 9 | 32200 |  |  | 23800 | 74% | 2.1 | Both | 687.5 | 2.75 | HRCU-A-CB (Split System: Heat Pump with Remote Outdoor Unit-Air-Source) | No
216763911 | Central Heat Pump | TRANE | 5TWR7036A1 |  |  | 5TXCD008AS3 | *UHMD120CCV5 | 33600 |  |  | 17.1 | 9 | 32400 |  |  | 24000 | 74% | 2.1 | Both | 700 | 2.8 | HRCU-A-CB (Split System: Heat Pump with Remote Outdoor Unit-Air-Source) | No
216763772 | Central Heat Pump | TRANE | 5TWR7036A1 |  |  | 5TAMXD05AV41 |  | 33800 |  |  | 17.1 | 9 | 32800 |  |  | 24000 | 73% | 2.1 | Both | 705 | 2.82 | HRCU-A-CB (Split System: Heat Pump with Remote Outdoor Unit-Air-Source) | No
216763746 | Central Heat Pump | TRANE | 5TWR7036A1 |  |  | 5PX*D008AS3 | S9V2D120U5PSC | 34000 |  |  | 17.1 | 9 | 32600 |  |  | 24200 | 74% | 2.2 | Both | 707.5 | 2.83 | HRCU-A-CB (Split System: Heat Pump with Remote Outdoor Unit-Air-Source) | No
216763907 | Central Heat Pump | TRANE | 5TWR7036A1 |  |  | 5TXCC009AS3 | *UHMC100CCV4 | 34000 |  |  | 17.1 | 9 | 32200 |  |  | 23800 | 74% | 2.2 | Both | 707.5 | 2.83 | HRCU-A-CB (Split System: Heat Pump with Remote Outdoor Unit-Air-Source) | No
216763750 | Central Heat Pump | TRANE | 5TWR7036A1 |  |  | 5PX*D008AS3 | S9V2D120U5VSB | 34000 |  |  | 17.1 | 9 | 32600 |  |  | 24200 | 74% | 2.2 | Both | 707.5 | 2.83 | HRCU-A-CB (Split System: Heat Pump with Remote Outdoor Unit-Air-Source) | No
216763774 | Central Heat Pump | TRANE | 5TWR7036A1 |  |  | 5TAMXD06AV41 |  | 34000 |  |  | 17.1 | 9 | 32800 |  |  | 24200 | 74% | 2.1 | Both | 707.5 | 2.83 | HRCU-A-CB (Split System: Heat Pump with Remote Outdoor Unit-Air-Source) | No
216764697 | Central Heat Pump | TRANE | 5TWR7036A1 |  |  | 5PX*CD09AS3 | S8X1C080M5PTC | 34200 |  |  | 17.1 | 9 | 32200 |  |  | 24000 | 75% | 2.1 | Both | 712.5 | 2.85 | HRCU-A-CB (Split System: Heat Pump with Remote Outdoor Unit-Air-Source) | No
216764701 | Central Heat Pump | TRANE | 5TWR7036A1 |  |  | 5PX*CD09AS3 | S8X2C080M5PSC | 34200 |  |  | 17.1 | 9 | 32200 |  |  | 24000 | 75% | 2.1 | Both | 712.5 | 2.85 | HRCU-A-CB (Split System: Heat Pump with Remote Outdoor Unit-Air-Source) | No
216763706 | Central Heat Pump | TRANE | 5TWR7036A1 |  |  | 5PX*C009AS3 | L8V1C100U5VSB | 34200 |  |  | 17.1 | 9 | 32200 |  |  | 23800 | 74% | 2.2 | Both | 712.5 | 2.85 | HRCU-A-CB (Split System: Heat Pump with Remote Outdoor Unit-Air-Source) | No
216763740 | Central Heat Pump | TRANE | 5TWR7036A1 |  |  | 5PX*CD09AS3 | S8X1C080M5PSC | 34200 |  |  | 17.1 | 9 | 32200 |  |  | 24000 | 75% | 2.1 | Both | 712.5 | 2.85 | HRCU-A-CB (Split System: Heat Pump with Remote Outdoor Unit-Air-Source) | No
216763758 | Central Heat Pump | TRANE | 5TWR7036A1 |  |  | 5PX*D010AS3 | *UHMD120CCV5 | 34200 |  |  | 17.1 | 9 | 32200 |  |  | 23800 | 74% | 2.2 | Both | 712.5 | 2.85 | HRCU-A-CB (Split System: Heat Pump with Remote Outdoor Unit-Air-Source) | No
216763917 | Central Heat Pump | TRANE | 5TWR7036A1 |  |  | 5TXCD010AS3 | *UHMD120CCV5 | 34200 |  |  | 17.1 | 9 | 32200 |  |  | 23800 | 74% | 2.2 | Both | 712.5 | 2.85 | HRCU-A-CB (Split System: Heat Pump with Remote Outdoor Unit-Air-Source) | No
216763714 | Central Heat Pump | TRANE | 5TWR7036A1 |  |  | 5PX*C009AS3 | S9V2C080U5PSC | 34200 |  |  | 17.1 | 9 | 32200 |  |  | 24000 | 75% | 2.2 | Both | 712.5 | 2.85 | HRCU-A-CB (Split System: Heat Pump with Remote Outdoor Unit-Air-Source) | No
216763754 | Central Heat Pump | TRANE | 5TWR7036A1 |  |  | 5PX*D010AS3 | S9V2D120U5PSC | 34400 |  |  | 17.1 | 9 | 32200 |  |  | 24000 | 75% | 2.2 | Both | 717.5 | 2.87 | HRCU-A-CB (Split System: Heat Pump with Remote Outdoor Unit-Air-Source) | No
216763919 | Central Heat Pump | TRANE | 5TWR7036A1 |  |  | 5TXCD010AS3 | S9V2D120U5VSB | 34400 |  |  | 17.1 | 9 | 32400 |  |  | 24000 | 74% | 2.2 | Both | 717.5 | 2.87 | HRCU-A-CB (Split System: Heat Pump with Remote Outdoor Unit-Air-Source) | No
216763756 | Central Heat Pump | TRANE | 5TWR7036A1 |  |  | 5PX*D010AS3 | S9V2D120U5VSB | 34400 |  |  | 17.1 | 9 | 32200 |  |  | 24000 | 75% | 2.2 | Both | 717.5 | 2.87 | HRCU-A-CB (Split System: Heat Pump with Remote Outdoor Unit-Air-Source) | No
216763921 | Central Heat Pump | TRANE | 5TWR7036A1 |  |  | 5TXCD010AS3 | S9V2D120U5PSC | 34400 |  |  | 17.1 | 9 | 32400 |  |  | 24000 | 74% | 2.2 | Both | 717.5 | 2.87 | HRCU-A-CB (Split System: Heat Pump with Remote Outdoor Unit-Air-Source) | No
216763794 | Central Heat Pump | TRANE | 5TWR7036A1 |  |  | 5TEMCD06AV41+TDR |  | 34800 |  |  | 17.1 | 9 | 32200 |  |  | 23800 | 74% | 2.2 | Both | 725 | 2.9 | HRCU-A-CB (Split System: Heat Pump with Remote Outdoor Unit-Air-Source) | No
216763786 | Central Heat Pump | TRANE | 5TWR7036A1 |  |  | 5TEM6D07AV51+TDR |  | 34800 |  |  | 17.1 | 9 | 32200 |  |  | 23800 | 74% | 2.2 | Both | 725 | 2.9 | HRCU-A-CB (Split System: Heat Pump with Remote Outdoor Unit-Air-Source) | No
216763784 | Central Heat Pump | TRANE | 5TWR7036A1 |  |  | 5TEM6D06AV41+TDR |  | 34800 |  |  | 17.1 | 9 | 32200 |  |  | 23800 | 74% | 2.2 | Both | 725 | 2.9 | HRCU-A-CB (Split System: Heat Pump with Remote Outdoor Unit-Air-Source) | No
216764023 | Central Heat Pump | TRANE | 5TWR7048A1 |  |  | 5TXCD010AS3 | S9V2D120U5PSC | 43500 |  |  | 17.1 | 9 | 43500 |  |  | 32000 | 74% | 2.2 | Both | 907.5 | 3.63 | HRCU-A-CB (Split System: Heat Pump with Remote Outdoor Unit-Air-Source) | No
216763969 | Central Heat Pump | TRANE | 5TWR7048A1 |  |  | 5PX*D010AS3 | S9V2C080U5PSC | 43500 |  |  | 17.1 | 9 | 43500 |  |  | 31800 | 73% | 2.2 | Both | 907.5 | 3.63 | HRCU-A-CB (Split System: Heat Pump with Remote Outdoor Unit-Air-Source) | No
216763933 | Central Heat Pump | TRANE | 5TWR7048A1 |  |  | 5PX*C009AS3 | S9V2C080U5PSC | 43500 |  |  | 17.1 | 9 | 43500 |  |  | 32000 | 74% | 2.2 | Both | 907.5 | 3.63 | HRCU-A-CB (Split System: Heat Pump with Remote Outdoor Unit-Air-Source) | No
216764021 | Central Heat Pump | TRANE | 5TWR7048A1 |  |  | 5TXCD010AS3 | S9V2D120U5VSB | 43500 |  |  | 17.1 | 9 | 43500 |  |  | 32000 | 74% | 2.2 | Both | 907.5 | 3.63 | HRCU-A-CB (Split System: Heat Pump with Remote Outdoor Unit-Air-Source) | No
216764029 | Central Heat Pump | TRANE | 5TWR7048A1 |  |  | 5TXCD010AS3 | S9V2C080U5PSC | 43500 |  |  | 17.1 | 9 | 43500 |  |  | 32000 | 74% | 2.2 | Both | 907.5 | 3.63 | HRCU-A-CB (Split System: Heat Pump with Remote Outdoor Unit-Air-Source) | No
216763957 | Central Heat Pump | TRANE | 5TWR7048A1 |  |  | 5PX*D010AS3 | S9V2D120U5VSB | 43500 |  |  | 17.1 | 9 | 43500 |  |  | 32000 | 74% | 2.2 | Both | 907.5 | 3.63 | HRCU-A-CB (Split System: Heat Pump with Remote Outdoor Unit-Air-Source) | No
216764027 | Central Heat Pump | TRANE | 5TWR7048A1 |  |  | 5TXCD010AS3 | L8V1C100U5VSB | 43500 |  |  | 17.1 | 9 | 44000 |  |  | 32000 | 73% | 2.2 | Both | 907.5 | 3.63 | HRCU-A-CB (Split System: Heat Pump with Remote Outdoor Unit-Air-Source) | No
216763977 | Central Heat Pump | TRANE | 5TWR7048A1 |  |  | 5PX*D010AS3 | L8V1C100U5VSB | 43500 |  |  | 17.1 | 9 | 44000 |  |  | 32000 | 73% | 2.2 | Both | 907.5 | 3.63 | HRCU-A-CB (Split System: Heat Pump with Remote Outdoor Unit-Air-Source) | No
216766630 | Central Heat Pump | TRANE | 5TWR7048A1 |  |  | 5TXCD010AS3+P0V0C000M50SD |  | 44000 |  |  | 17.1 | 9 | 43500 |  |  | 32000 | 74% | 2.24 | Both | 917.5 | 3.67 | HRCU-A-CB (Split System: Heat Pump with Remote Outdoor Unit-Air-Source) | No
216763997 | Central Heat Pump | TRANE | 5TWR7048A1 |  |  | 5TEMCD06AV41+TDR |  | 44000 |  |  | 17.1 | 9 | 43500 |  |  | 31800 | 73% | 2.2 | Both | 917.5 | 3.67 | HRCU-A-CB (Split System: Heat Pump with Remote Outdoor Unit-Air-Source) | No
216763999 | Central Heat Pump | TRANE | 5TWR7048A1 |  |  | 5TEMCD07AV51+TDR |  | 44000 |  |  | 17.1 | 9 | 43500 |  |  | 31800 | 73% | 2.2 | Both | 917.5 | 3.67 | HRCU-A-CB (Split System: Heat Pump with Remote Outdoor Unit-Air-Source) | No
216763995 | Central Heat Pump | TRANE | 5TWR7048A1 |  |  | 5TEM6D07AV51+TDR |  | 44500 |  |  | 17.1 | 9 | 44000 |  |  | 31800 | 72% | 2.2 | Both | 927.5 | 3.71 | HRCU-A-CB (Split System: Heat Pump with Remote Outdoor Unit-Air-Source) | No
216763993 | Central Heat Pump | TRANE | 5TWR7048A1 |  |  | 5TEM6D06AV41+TDR |  | 44500 |  |  | 17.1 | 9 | 44000 |  |  | 31800 | 72% | 2.2 | Both | 927.5 | 3.71 | HRCU-A-CB (Split System: Heat Pump with Remote Outdoor Unit-Air-Source) | No
216764119 | Central Heat Pump | TRANE | 5TWX7024A1 |  |  | 5PX*B004AS3 | S9V2B040U3PSC | 23200 |  |  | 17.5 | 9 | 21800 |  |  | 17300 | 79% | 2 | Both | 482.5 | 1.93 | HRCU-A-CB (Split System: Heat Pump with Remote Outdoor Unit-Air-Source) | No
216764419 | Central Heat Pump | TRANE | 5TWX7036A1 |  |  | 5TXCD010AS3 | *UHMD120CCV5 | 34200 |  |  | 17.5 | 9 | 32200 |  |  | 23800 | 74% | 2.2 | Both | 712.5 | 2.85 | HRCU-A-CB (Split System: Heat Pump with Remote Outdoor Unit-Air-Source) | No
216764122 | Central Heat Pump | TRANE | 5TWX7024A1 |  |  | 5PX*B004AS3 | S9V2B060U4PSC | 23200 |  |  | 18 | 9 | 21800 |  |  | 17200 | 79% | 2 | Both | 482.5 | 1.93 | HRCU-A-CB (Split System: Heat Pump with Remote Outdoor Unit-Air-Source) | No
216764110 | Central Heat Pump | TRANE | 5TWX7024A1 |  |  | 5PX*B004AS3 | *UHMB060CCV3 | 23200 |  |  | 18 | 9 | 21800 |  |  | 17200 | 79% | 2 | Both | 482.5 | 1.93 | HRCU-A-CB (Split System: Heat Pump with Remote Outdoor Unit-Air-Source) | No
216764121 | Central Heat Pump | TRANE | 5TWX7024A1 |  |  | 5PX*B004AS3 | S9V2B060U3VSB | 23200 |  |  | 18 | 9 | 21800 |  |  | 17200 | 79% | 2 | Both | 482.5 | 1.93 | HRCU-A-CB (Split System: Heat Pump with Remote Outdoor Unit-Air-Source) | No
216764302 | Central Heat Pump | TRANE | 5TWX7036A1 |  |  | 5PX*C009AS3 | S9V2C080U5PSC | 34200 |  |  | 18 | 9 | 32200 |  |  | 24000 | 75% | 2.2 | Both | 712.5 | 2.85 | HRCU-A-CB (Split System: Heat Pump with Remote Outdoor Unit-Air-Source) | No
216764409 | Central Heat Pump | TRANE | 5TWX7036A1 |  |  | 5TXCC009AS3 | S9V2C080U5PSC | 34200 |  |  | 18 | 9 | 32200 |  |  | 24000 | 75% | 2.2 | Both | 712.5 | 2.85 | HRCU-A-CB (Split System: Heat Pump with Remote Outdoor Unit-Air-Source) | No
216764330 | Central Heat Pump | TRANE | 5TWX7036A1 |  |  | 5PX*D010AS3 | S9V2D120U5VSB | 34400 |  |  | 18 | 9 | 32200 |  |  | 24000 | 75% | 2.2 | Both | 717.5 | 2.87 | HRCU-A-CB (Split System: Heat Pump with Remote Outdoor Unit-Air-Source) | No
216766812 | Central Heat Pump | TRANE | 5TWX7024A1 |  |  | 5PX*B006AS3 | S9X1B060U4PSB | 23800 |  |  | 17.1 | 9 | 21800 |  |  | 17400 | 80% | 2.06 | Both | 495 | 1.98 | HRCU-A-CB (Split System: Heat Pump with Remote Outdoor Unit-Air-Source) | No
216764460 | Central Heat Pump | TRANE | 5TWX7048A1 |  |  | 5TEMCD06AV41+TDR |  | 44000 |  |  | 17.1 | 9 | 43500 |  |  | 31800 | 73% | 2.2 | Both | 917.5 | 3.67 | HRCU-A-CB (Split System: Heat Pump with Remote Outdoor Unit-Air-Source) | No
216764171 | Central Heat Pump | TRANE | 5TWX7024A1 |  |  | 5TEMCB03AV31+TDR |  | 23400 |  |  | 18 | 9 | 22200 |  |  | 17400 | 78% | 2 | Both | 487.5 | 1.95 | HRCU-A-CB (Split System: Heat Pump with Remote Outdoor Unit-Air-Source) | No
216764136 | Central Heat Pump | TRANE | 5TWX7024A1 |  |  | 5PX*B006AS3 | L8V1B080U4VSB | 23600 |  |  | 18 | 9 | 21800 |  |  | 17300 | 79% | 2 | Both | 492.5 | 1.97 | HRCU-A-CB (Split System: Heat Pump with Remote Outdoor Unit-Air-Source) | No
216764147 | Central Heat Pump | TRANE | 5TWX7024A1 |  |  | 5PX*B006AS3 | S9V2B060U3VSB | 23800 |  |  | 18 | 9 | 21800 |  |  | 17400 | 80% | 2 | Both | 495 | 1.98 | HRCU-A-CB (Split System: Heat Pump with Remote Outdoor Unit-Air-Source) | No
216770087 | Central Heat Pump | TRANE | 5TWX7024A1 |  |  | 5PX*C007AS3 | *UHMC100CCV4 | 23600 |  |  | 17.5 | 9 | 21600 |  |  | 17100 | 79% | 2.05 | Both | 492.5 | 1.97 | HRCU-A-CB (Split System: Heat Pump with Remote Outdoor Unit-Air-Source) | No
216770096 | Central Heat Pump | TRANE | 5TWX7024A1 |  |  | 5TXCC009AS3 | *UHMC100CCV4 | 23800 |  |  | 17.5 | 9 | 21400 |  |  | 16900 | 79% | 2.08 | Both | 495 | 1.98 | HRCU-A-CB (Split System: Heat Pump with Remote Outdoor Unit-Air-Source) | No
216763988 | Central Heat Pump | AMERICAN STANDARD | 5A6H7048A1 |  |  | 5TAM5D07AC51 |  | 44000 |  |  | 17.1 | 9.4 | 44500 |  |  | 32400 | 73% | 2.2 | Both | 917.5 | 3.67 | HRCU-A-CB (Split System: Heat Pump with Remote Outdoor Unit-Air-Source) | No
216763987 | Central Heat Pump | TRANE | 5TWR7048A1 |  |  | 5TAM5D07AC51 |  | 44000 |  |  | 17.1 | 9.4 | 44500 |  |  | 32400 | 73% | 2.2 | Both | 917.5 | 3.67 | HRCU-A-CB (Split System: Heat Pump with Remote Outdoor Unit-Air-Source) | No
216763473 | Central Heat Pump | AMERICAN STANDARD | 5A6H7024A1 |  |  | 5TEMCB02AV21+TDR |  | 23400 |  |  | 17.1 | 9.4 | 22400 |  |  | 17500 | 78% | 2 | Both | 487.5 | 1.95 | HRCU-A-CB (Split System: Heat Pump with Remote Outdoor Unit-Air-Source) | No
216763529 | Central Heat Pump | AMERICAN STANDARD | 5A6H7024A1 |  |  | 5TXCB006AS3 | *UHMB060CCV3 | 24000 |  |  | 17.1 | 9.4 | 21800 |  |  | 17400 | 80% | 2 | Both | 500 | 2 | HRCU-A-CB (Split System: Heat Pump with Remote Outdoor Unit-Air-Source) | No
216763407 | Central Heat Pump | AMERICAN STANDARD | 5A6H7024A1 |  |  | 5PX*B006AS3 | *UHMB080CCV3 | 24000 |  |  | 17.1 | 9.4 | 21800 |  |  | 17300 | 79% | 2.1 | Both | 500 | 2 | HRCU-A-CB (Split System: Heat Pump with Remote Outdoor Unit-Air-Source) | No
216763531 | Central Heat Pump | AMERICAN STANDARD | 5A6H7024A1 |  |  | 5TXCB006AS3 | *UHMB080CCV3 | 24000 |  |  | 17.1 | 9.4 | 21800 |  |  | 17300 | 79% | 2 | Both | 500 | 2 | HRCU-A-CB (Split System: Heat Pump with Remote Outdoor Unit-Air-Source) | No
216763793 | Central Heat Pump | AMERICAN STANDARD | 5A6H7036A1 |  |  | 5TEMCD05AV41+TDR |  | 33800 |  |  | 17.1 | 9.4 | 32600 |  |  | 24000 | 74% | 2.2 | Both | 705 | 2.82 | HRCU-A-CB (Split System: Heat Pump with Remote Outdoor Unit-Air-Source) | No
216763791 | Central Heat Pump | AMERICAN STANDARD | 5A6H7036A1 |  |  | 5TEMCD04AV31+TDR |  | 33800 |  |  | 17.1 | 9.4 | 32600 |  |  | 24000 | 74% | 2.2 | Both | 705 | 2.82 | HRCU-A-CB (Split System: Heat Pump with Remote Outdoor Unit-Air-Source) | No
216763472 | Central Heat Pump | TRANE | 5TWR7024A1 |  |  | 5TEMCB02AV21+TDR |  | 23400 |  |  | 17.1 | 9.4 | 22400 |  |  | 17500 | 78% | 2 | Both | 487.5 | 1.95 | HRCU-A-CB (Split System: Heat Pump with Remote Outdoor Unit-Air-Source) | No
216763404 | Central Heat Pump | TRANE | 5TWR7024A1 |  |  | 5PX*B006AS3 | *UHMB060CCV3 | 24000 |  |  | 17.1 | 9.4 | 21800 |  |  | 17400 | 80% | 2 | Both | 500 | 2 | HRCU-A-CB (Split System: Heat Pump with Remote Outdoor Unit-Air-Source) | No
216763530 | Central Heat Pump | TRANE | 5TWR7024A1 |  |  | 5TXCB006AS3 | *UHMB080CCV3 | 24000 |  |  | 17.1 | 9.4 | 21800 |  |  | 17300 | 79% | 2 | Both | 500 | 2 | HRCU-A-CB (Split System: Heat Pump with Remote Outdoor Unit-Air-Source) | No
216763528 | Central Heat Pump | TRANE | 5TWR7024A1 |  |  | 5TXCB006AS3 | *UHMB060CCV3 | 24000 |  |  | 17.1 | 9.4 | 21800 |  |  | 17400 | 80% | 2 | Both | 500 | 2 | HRCU-A-CB (Split System: Heat Pump with Remote Outdoor Unit-Air-Source) | No
216763790 | Central Heat Pump | TRANE | 5TWR7036A1 |  |  | 5TEMCD04AV31+TDR |  | 33800 |  |  | 17.1 | 9.4 | 32600 |  |  | 24000 | 74% | 2.2 | Both | 705 | 2.82 | HRCU-A-CB (Split System: Heat Pump with Remote Outdoor Unit-Air-Source) | No
216763792 | Central Heat Pump | TRANE | 5TWR7036A1 |  |  | 5TEMCD05AV41+TDR |  | 33800 |  |  | 17.1 | 9.4 | 32600 |  |  | 24000 | 74% | 2.2 | Both | 705 | 2.82 | HRCU-A-CB (Split System: Heat Pump with Remote Outdoor Unit-Air-Source) | No
216763477 | Central Heat Pump | AMERICAN STANDARD | 5A6H7024A1 |  |  | 5TEMCD04AV31+TDR |  | 23400 |  |  | 17.1 | 9.5 | 21600 |  |  | 17200 | 80% | 2.1 | Both | 487.5 | 1.95 | HRCU-A-CB (Split System: Heat Pump with Remote Outdoor Unit-Air-Source) | No
216763479 | Central Heat Pump | AMERICAN STANDARD | 5A6H7024A1 |  |  | 5TEMCD05AV41+TDR |  | 23400 |  |  | 17.1 | 9.5 | 21600 |  |  | 17200 | 80% | 2.1 | Both | 487.5 | 1.95 | HRCU-A-CB (Split System: Heat Pump with Remote Outdoor Unit-Air-Source) | No
216763469 | Central Heat Pump | AMERICAN STANDARD | 5A6H7024A1 |  |  | 5TEM6D04AV31+TDR |  | 23800 |  |  | 17.1 | 9.5 | 21800 |  |  | 17400 | 80% | 2.1 | Both | 495 | 1.98 | HRCU-A-CB (Split System: Heat Pump with Remote Outdoor Unit-Air-Source) | No
216763471 | Central Heat Pump | AMERICAN STANDARD | 5A6H7024A1 |  |  | 5TEM6D05AV41+TDR |  | 23800 |  |  | 17.1 | 9.5 | 21800 |  |  | 17400 | 80% | 2.1 | Both | 495 | 1.98 | HRCU-A-CB (Split System: Heat Pump with Remote Outdoor Unit-Air-Source) | No
216763478 | Central Heat Pump | TRANE | 5TWR7024A1 |  |  | 5TEMCD05AV41+TDR |  | 23400 |  |  | 17.1 | 9.5 | 21600 |  |  | 17200 | 80% | 2.1 | Both | 487.5 | 1.95 | HRCU-A-CB (Split System: Heat Pump with Remote Outdoor Unit-Air-Source) | No
216763476 | Central Heat Pump | TRANE | 5TWR7024A1 |  |  | 5TEMCD04AV31+TDR |  | 23400 |  |  | 17.1 | 9.5 | 21600 |  |  | 17200 | 80% | 2.1 | Both | 487.5 | 1.95 | HRCU-A-CB (Split System: Heat Pump with Remote Outdoor Unit-Air-Source) | No
216763468 | Central Heat Pump | TRANE | 5TWR7024A1 |  |  | 5TEM6D04AV31+TDR |  | 23800 |  |  | 17.1 | 9.5 | 21800 |  |  | 17400 | 80% | 2.1 | Both | 495 | 1.98 | HRCU-A-CB (Split System: Heat Pump with Remote Outdoor Unit-Air-Source) | No
216980774 | Central Heat Pump | ACIQ | ACIQ-30-HPD |  |  | ACIQ-36-ACL-17-B |  | 29000 |  |  | 16 | 9.5 | 32000 |  |  | 32000 | 100% | 1.85 | Both | 605 | 2.42 | HRCU-A-C (Split System: Heat Pump with Remote Outdoor Unit with No Indoor Fan --Air Source) | Yes
216621491 | Central Heat Pump | CanAir | 4CDH2030C21 |  |  | CEB-36MX2121 |  | 29000 |  |  | 16 | 9.5 | 32000 |  |  | 32000 | 100% | 1.85 | Both | 605 | 2.42 | HRCU-A-C (Split System: Heat Pump with Remote Outdoor Unit with No Indoor Fan --Air Source) | Yes
216621490 | Central Heat Pump | CanAir | 4CDH2030C21 |  |  | CEB-36MX1721 |  | 29000 |  |  | 16 | 9.5 | 32000 |  |  | 32000 | 100% | 1.85 | Both | 605 | 2.42 | HRCU-A-C (Split System: Heat Pump with Remote Outdoor Unit with No Indoor Fan --Air Source) | Yes
216623795 | Central Heat Pump | Capella | CCB1-H30A-O |  |  | CACB1-H36A1724-I |  | 29000 |  |  | 16 | 9.5 | 32000 |  |  | 32000 | 100% | 1.85 | Both | 605 | 2.42 | HRCU-A-C (Split System: Heat Pump with Remote Outdoor Unit with No Indoor Fan --Air Source) | Yes
216623491 | Central Heat Pump | DIRECT AIR | DIRM4-30MAGICPRO20-OU |  |  | DIRM4-4821MAGICP20-CCOIL |  | 29000 |  |  | 16 | 9.5 | 32000 |  |  | 32000 | 100% | 1.85 | Both | 605 | 2.42 | HRCU-A-C (Split System: Heat Pump with Remote Outdoor Unit with No Indoor Fan --Air Source) | Yes
216790058 | Central Heat Pump | DIRECT AIR | DIRM4-30MAGICPRO20-OU |  |  | DIRM4-3621MAGICP20-CCOIL* |  | 29000 |  |  | 16 | 9.5 | 32000 |  |  | 32000 | 100% | 1.85 | Both | 605 | 2.42 | HRCU-A-C (Split System: Heat Pump with Remote Outdoor Unit with No Indoor Fan --Air Source) | Yes
216759917 | Central Heat Pump | ECO-AIR | ECUO-30H |  |  | ECCC-36U |  | 29000 |  |  | 16 | 9.5 | 32000 |  |  | 32000 | 100% | 1.85 | Both | 605 | 2.42 | HRCU-A-C (Split System: Heat Pump with Remote Outdoor Unit with No Indoor Fan --Air Source) | Yes
216623481 | Central Heat Pump | ELIOS | ESHMA30R2AN1 |  |  | GUHMA36RBAS1 |  | 29000 |  |  | 16 | 9.5 | 32000 |  |  | 32000 | 100% | 1.85 | Both | 605 | 2.42 | HRCU-A-C (Split System: Heat Pump with Remote Outdoor Unit with No Indoor Fan --Air Source) | Yes
216623475 | Central Heat Pump | ELIOS | ESHMA30R2AN1 |  |  | GCHMA36RCAS1 |  | 29000 |  |  | 16 | 9.5 | 32000 |  |  | 32000 | 100% | 1.85 | Both | 605 | 2.42 | HRCU-A-C (Split System: Heat Pump with Remote Outdoor Unit with No Indoor Fan --Air Source) | Yes
216623474 | Central Heat Pump | ELIOS | ESHMA30R2AN1 |  |  | GCHMA36RBAS1 |  | 29000 |  |  | 16 | 9.5 | 32000 |  |  | 32000 | 100% | 1.85 | Both | 605 | 2.42 | HRCU-A-C (Split System: Heat Pump with Remote Outdoor Unit with No Indoor Fan --Air Source) | Yes
216623482 | Central Heat Pump | ELIOS | ESHMA30R2AN1 |  |  | GUHMA36RCAS1 |  | 29000 |  |  | 16 | 9.5 | 32000 |  |  | 32000 | 100% | 1.85 | Both | 605 | 2.42 | HRCU-A-C (Split System: Heat Pump with Remote Outdoor Unit with No Indoor Fan --Air Source) | Yes
216623509 | Central Heat Pump | INNOVAIR | SHV30H2BA |  |  | MAC36H1724B |  | 29000 |  |  | 16 | 9.5 | 32000 |  |  | 32000 | 100% | 1.85 | Both | 605 | 2.42 | HRCU-A-C (Split System: Heat Pump with Remote Outdoor Unit with No Indoor Fan --Air Source) | Yes
216623778 | Central Heat Pump | Kerr | A-KXP30TA-1 |  |  | KXP30/36C1A |  | 29000 |  |  | 16 | 9.5 | 32000 |  |  | 32000 | 100% | 1.85 | Both | 605 | 2.42 | HRCU-A-C (Split System: Heat Pump with Remote Outdoor Unit with No Indoor Fan --Air Source) | Yes
216623777 | Central Heat Pump | Kerr | A-KXP30TA-1 |  |  | KXP30/36B1A |  | 29000 |  |  | 16 | 9.5 | 32000 |  |  | 32000 | 100% | 1.85 | Both | 605 | 2.42 | HRCU-A-C (Split System: Heat Pump with Remote Outdoor Unit with No Indoor Fan --Air Source) | Yes
216623446 | Central Heat Pump | MDV | MOX430-24HFN10-M3X |  |  | MVBM-24B18T3N10-MAS |  | 24000 |  |  | 16 | 9.5 | 25000 |  |  | 21000 | 84% | 1.8 | Both | 500 | 2 | HRCU-A-C (Split System: Heat Pump with Remote Outdoor Unit with No Indoor Fan --Air Source) | Yes
216623448 | Central Heat Pump | MDV | MOD30-30HFN10-M3X |  |  | MVBM-36C24T4N10-MAS |  | 29000 |  |  | 16 | 9.5 | 32000 |  |  | 32000 | 100% | 1.85 | Both | 605 | 2.42 | HRCU-A-C (Split System: Heat Pump with Remote Outdoor Unit with No Indoor Fan --Air Source) | Yes
216620309 | Central Heat Pump | MDV | MOD30-30HFN10-M3X |  |  | MVBM-36B24T4N10 |  | 29000 |  |  | 16 | 9.5 | 32000 |  |  | 32000 | 100% | 1.85 | Both | 605 | 2.42 | HRCU-A-C (Split System: Heat Pump with Remote Outdoor Unit with No Indoor Fan --Air Source) | Yes
216620310 | Central Heat Pump | MDV | MOD30-30HFN10-M3X |  |  | MVBM-36C24T4N10 |  | 29000 |  |  | 16 | 9.5 | 32000 |  |  | 32000 | 100% | 1.85 | Both | 605 | 2.42 | HRCU-A-C (Split System: Heat Pump with Remote Outdoor Unit with No Indoor Fan --Air Source) | Yes
216623523 | Central Heat Pump | MIDEA | MO1HE-H30B-2A |  |  | MAAHE-H36B-BA |  | 29000 |  |  | 16 | 9.5 | 32000 |  |  | 32000 | 100% | 1.85 | Both | 605 | 2.42 | HRCU-A-C (Split System: Heat Pump with Remote Outdoor Unit with No Indoor Fan --Air Source) | Yes
216623525 | Central Heat Pump | MIDEA | MO1HE-H30B-2A |  |  | MAAHE-H36B-CA |  | 29000 |  |  | 16 | 9.5 | 32000 |  |  | 32000 | 100% | 1.85 | Both | 605 | 2.42 | HRCU-A-C (Split System: Heat Pump with Remote Outdoor Unit with No Indoor Fan --Air Source) | Yes
216623466 | Central Heat Pump | MOOVAIR | MSHMA24R2AN1 |  |  | MCHMA24RBAS1 |  | 24000 |  |  | 16 | 9.5 | 25000 |  |  | 21000 | 84% | 1.8 | Both | 500 | 2 | HRCU-A-C (Split System: Heat Pump with Remote Outdoor Unit with No Indoor Fan --Air Source) | Yes
216623455 | Central Heat Pump | MOOVAIR | MSHMA30R2AN1 |  |  | GCHMA36RCAS1 |  | 29000 |  |  | 16 | 9.5 | 32000 |  |  | 32000 | 100% | 1.85 | Both | 605 | 2.42 | HRCU-A-C (Split System: Heat Pump with Remote Outdoor Unit with No Indoor Fan --Air Source) | Yes
216623462 | Central Heat Pump | MOOVAIR | MSHMA30R2AN1 |  |  | GUHMA36RCAS1 |  | 29000 |  |  | 16 | 9.5 | 32000 |  |  | 32000 | 100% | 1.85 | Both | 605 | 2.42 | HRCU-A-C (Split System: Heat Pump with Remote Outdoor Unit with No Indoor Fan --Air Source) | Yes
216623461 | Central Heat Pump | MOOVAIR | MSHMA30R2AN1 |  |  | GUHMA36RBAS1 |  | 29000 |  |  | 16 | 9.5 | 32000 |  |  | 32000 | 100% | 1.85 | Both | 605 | 2.42 | HRCU-A-C (Split System: Heat Pump with Remote Outdoor Unit with No Indoor Fan --Air Source) | Yes
216621499 | Central Heat Pump | Panasonic | CU-HM30BAHU |  |  | CS-HM36BAAU2 |  | 29000 |  |  | 16 | 9.5 | 32000 |  |  | 32000 | 100% | 1.85 | Both | 605 | 2.42 | HRCU-A-C (Split System: Heat Pump with Remote Outdoor Unit with No Indoor Fan --Air Source) | Yes
216760305 | Central Heat Pump | Stelpro | SDB1-H30A-O |  |  | SACB1-H36A2124-I |  | 29000 |  |  | 16 | 9.5 | 32000 |  |  | 32000 | 100% | 1.85 | Both | 605 | 2.42 | HRCU-A-C (Split System: Heat Pump with Remote Outdoor Unit with No Indoor Fan --Air Source) | Yes
216968301 | Central Heat Pump | LENNOX | SL22KLV-024-230A** |  |  | CK40[C,U]T-48B-**+TDR | SL280UH090XV48B* | 22400 |  |  | 19.5 | 8.5 | 23800 |  |  | 17900 | 75% | 1.86 | Both | 467.5 | 1.87 | HRCU-A-CB (Split System: Heat Pump with Remote Outdoor Unit-Air-Source) | Yes
216968300 | Central Heat Pump | LENNOX | SL22KLV-024-230A** |  |  | CK40[C,U]T-48B-**+TDR | SL280UH090V48B* | 22400 |  |  | 19.5 | 8.5 | 23800 |  |  | 17900 | 75% | 1.86 | Both | 467.5 | 1.87 | HRCU-A-CB (Split System: Heat Pump with Remote Outdoor Unit-Air-Source) | Yes
216968285 | Central Heat Pump | LENNOX | SL22KLV-024-230A** |  |  | CK40[C,U]T-48C-**+TDR | SL280UH110V60C* | 22600 |  |  | 18 | 8.5 | 23800 |  |  | 17900 | 75% | 1.86 | Both | 470 | 1.88 | HRCU-A-CB (Split System: Heat Pump with Remote Outdoor Unit-Air-Source) | Yes
216968284 | Central Heat Pump | LENNOX | SL22KLV-024-230A** |  |  | CK40[C,U]T-48C-**+TDR | SL280UH100NV60C* | 22600 |  |  | 18 | 8.5 | 23600 |  |  | 17800 | 75% | 1.88 | Both | 470 | 1.88 | HRCU-A-CB (Split System: Heat Pump with Remote Outdoor Unit-Air-Source) | Yes
216968283 | Central Heat Pump | LENNOX | SL22KLV-024-230A** |  |  | CK40[C,U]T-48C-**+TDR | SL280UH090XV60C* | 22600 |  |  | 18.5 | 8.5 | 23600 |  |  | 17800 | 75% | 1.88 | Both | 470 | 1.88 | HRCU-A-CB (Split System: Heat Pump with Remote Outdoor Unit-Air-Source) | Yes
216968282 | Central Heat Pump | LENNOX | SL22KLV-024-230A** |  |  | CK40[C,U]T-48C-**+TDR | SL280UH090V60C* | 22600 |  |  | 18.5 | 8.5 | 23600 |  |  | 17800 | 75% | 1.88 | Both | 470 | 1.88 | HRCU-A-CB (Split System: Heat Pump with Remote Outdoor Unit-Air-Source) | Yes
216968298 | Central Heat Pump | LENNOX | SL22KLV-024-230A** |  |  | CK40[C,U]T-48B-**+TDR | SL280UH080NV48B* | 22600 |  |  | 20 | 8.5 | 23600 |  |  | 17800 | 75% | 1.86 | Both | 470 | 1.88 | HRCU-A-CB (Split System: Heat Pump with Remote Outdoor Unit-Air-Source) | Yes
216968299 | Central Heat Pump | LENNOX | SL22KLV-024-230A** |  |  | CK40[C,U]T-48B-**+TDR | SL280UH090V36B* | 22600 |  |  | 20.5 | 8.5 | 23800 |  |  | 17800 | 75% | 1.86 | Both | 470 | 1.88 | HRCU-A-CB (Split System: Heat Pump with Remote Outdoor Unit-Air-Source) | Yes
216980779 | Central Heat Pump | ACIQ | ACIQ-60-HPD |  |  | ACIQ-48-ACL-B |  | 52000 |  |  | 16 | 8.5 | 56000 |  |  | 45000 | 80% | 1.8 | Both | 1082.5 | 4.33 | HRCU-A-C (Split System: Heat Pump with Remote Outdoor Unit with No Indoor Fan --Air Source) | Yes
216623799 | Central Heat Pump | Capella | CCB1-H60A-O |  |  | CMCB1-H60A2128-I |  | 52000 |  |  | 16 | 8.5 | 56000 |  |  | 45000 | 80% | 1.8 | Both | 1082.5 | 4.33 | HRCU-A-C (Split System: Heat Pump with Remote Outdoor Unit with No Indoor Fan --Air Source) | Yes
216759920 | Central Heat Pump | ECO-AIR | ECUO-60H |  |  | ECCC-60U |  | 52000 |  |  | 16 | 8.5 | 56000 |  |  | 45000 | 80% | 1.8 | Both | 1082.5 | 4.33 | HRCU-A-C (Split System: Heat Pump with Remote Outdoor Unit with No Indoor Fan --Air Source) | Yes
216623512 | Central Heat Pump | INNOVAIR | SHV60H2BA |  |  | MMC60H2128B |  | 52000 |  |  | 16 | 8.5 | 56000 |  |  | 45000 | 80% | 1.8 | Both | 1082.5 | 4.33 | HRCU-A-C (Split System: Heat Pump with Remote Outdoor Unit with No Indoor Fan --Air Source) | Yes
216623527 | Central Heat Pump | MIDEA | MO1HE-H60B-2A |  |  | MAAHE-H60B-CA |  | 52000 |  |  | 16 | 8.5 | 56000 |  |  | 45000 | 80% | 1.8 | Both | 1082.5 | 4.33 | HRCU-A-C (Split System: Heat Pump with Remote Outdoor Unit with No Indoor Fan --Air Source) | Yes
216760309 | Central Heat Pump | Stelpro | SDB1-H60A-O |  |  | SMCB1-H60A2128-I |  | 52000 |  |  | 16 | 8.5 | 56000 |  |  | 45000 | 80% | 1.8 | Both | 1082.5 | 4.33 | HRCU-A-C (Split System: Heat Pump with Remote Outdoor Unit with No Indoor Fan --Air Source) | Yes
216980799 | Central Heat Pump | 1HVAC | ACIQ-24-EHPD |  |  | ACIQ-24-ACL-14-B |  | 24000 |  |  | 16 | 9 | 25000 |  |  | 19000 | 76% | 1.8 | Both | 500 | 2 | HRCU-A-C (Split System: Heat Pump with Remote Outdoor Unit with No Indoor Fan --Air Source) | Yes
216759905 | Central Heat Pump | ECO-AIR | ECUO-24E |  |  | ECCB-24U |  | 24000 |  |  | 16 | 9 | 25000 |  |  | 19000 | 76% | 1.8 | Both | 500 | 2 | HRCU-A-C (Split System: Heat Pump with Remote Outdoor Unit with No Indoor Fan --Air Source) | Yes
216759904 | Central Heat Pump | ECO-AIR | ECUO-24E |  |  | ECCA-24U |  | 24000 |  |  | 16 | 9 | 25000 |  |  | 19000 | 76% | 1.8 | Both | 500 | 2 | HRCU-A-C (Split System: Heat Pump with Remote Outdoor Unit with No Indoor Fan --Air Source) | Yes
216623478 | Central Heat Pump | ELIOS | ESHEA24R2AN1 |  |  | GUHMA24RBAS1 |  | 24000 |  |  | 16 | 9 | 25000 |  |  | 19000 | 76% | 1.8 | Both | 500 | 2 | HRCU-A-C (Split System: Heat Pump with Remote Outdoor Unit with No Indoor Fan --Air Source) | Yes
216623503 | Central Heat Pump | INNOVAIR | SOV24H2BA |  |  | MAC24H1718B |  | 24000 |  |  | 16 | 9 | 25000 |  |  | 19000 | 76% | 1.8 | Both | 500 | 2 | HRCU-A-C (Split System: Heat Pump with Remote Outdoor Unit with No Indoor Fan --Air Source) | Yes
216620305 | Central Heat Pump | MDV | MOX430-24HFN10-M3 |  |  | MVBM-24B18T3N10 |  | 24000 |  |  | 16 | 9 | 25000 |  |  | 19000 | 76% | 1.8 | Both | 500 | 2 | HRCU-A-C (Split System: Heat Pump with Remote Outdoor Unit with No Indoor Fan --Air Source) | Yes
216623517 | Central Heat Pump | MIDEA | MO1BE-H24B-2A |  |  | MAAHE-H24B-BA |  | 24000 |  |  | 16 | 9 | 25000 |  |  | 19000 | 76% | 1.8 | Both | 500 | 2 | HRCU-A-C (Split System: Heat Pump with Remote Outdoor Unit with No Indoor Fan --Air Source) | Yes
216621507 | Central Heat Pump | Panasonic | CU-M24BAHU |  |  | CS-HM24BAAU2 |  | 24000 |  |  | 16 | 9 | 25000 |  |  | 19000 | 76% | 1.8 | Both | 500 | 2 | HRCU-A-C (Split System: Heat Pump with Remote Outdoor Unit with No Indoor Fan --Air Source) | Yes
216980808 | Central Heat Pump | 1HVAC | ACIQ-24-HPD |  |  | ACIQ-24-ACL-B |  | 24000 |  |  | 16 | 9.5 | 25000 |  |  | 21000 | 84% | 1.8 | Both | 500 | 2 | HRCU-A-C (Split System: Heat Pump with Remote Outdoor Unit with No Indoor Fan --Air Source) | Yes
216980772 | Central Heat Pump | ACIQ | ACIQ-24-HPD |  |  | ACIQ-24-ACL-B |  | 24000 |  |  | 16 | 9.5 | 25000 |  |  | 21000 | 84% | 1.8 | Both | 500 | 2 | HRCU-A-C (Split System: Heat Pump with Remote Outdoor Unit with No Indoor Fan --Air Source) | Yes
216621487 | Central Heat Pump | CanAir | 4CDH2024C21 |  |  | CEB-24MX1421 |  | 24000 |  |  | 16 | 9.5 | 25000 |  |  | 21000 | 84% | 1.8 | Both | 500 | 2 | HRCU-A-C (Split System: Heat Pump with Remote Outdoor Unit with No Indoor Fan --Air Source) | Yes
216621488 | Central Heat Pump | CanAir | 4CDH2024C21 |  |  | CEB-24MX1721 |  | 24000 |  |  | 16 | 9.5 | 25000 |  |  | 21000 | 84% | 1.8 | Both | 500 | 2 | HRCU-A-C (Split System: Heat Pump with Remote Outdoor Unit with No Indoor Fan --Air Source) | Yes
216623488 | Central Heat Pump | DIRECT AIR | DIRM4-24MAGICPRO20-OU |  |  | DIRM4-2417MAGICP20-CCOIL |  | 24000 |  |  | 16 | 9.5 | 25000 |  |  | 21000 | 84% | 1.8 | Both | 500 | 2 | HRCU-A-C (Split System: Heat Pump with Remote Outdoor Unit with No Indoor Fan --Air Source) | Yes
216759913 | Central Heat Pump | ECO-AIR | ECUO-24H |  |  | ECCB-24U |  | 24000 |  |  | 16 | 9.5 | 25000 |  |  | 21000 | 84% | 1.8 | Both | 500 | 2 | HRCU-A-C (Split System: Heat Pump with Remote Outdoor Unit with No Indoor Fan --Air Source) | Yes
216759911 | Central Heat Pump | ECO-AIR | ECUO-24H |  |  | ECCA-24U |  | 24000 |  |  | 16 | 9.5 | 25000 |  |  | 21000 | 84% | 1.8 | Both | 500 | 2 | HRCU-A-C (Split System: Heat Pump with Remote Outdoor Unit with No Indoor Fan --Air Source) | Yes
216623480 | Central Heat Pump | ELIOS | ESHMA24R2AN1 |  |  | GUHMA24RBAS1 |  | 24000 |  |  | 16 | 9.5 | 25000 |  |  | 21000 | 84% | 1.8 | Both | 500 | 2 | HRCU-A-C (Split System: Heat Pump with Remote Outdoor Unit with No Indoor Fan --Air Source) | Yes
216623774 | Central Heat Pump | Kerr | A-KXP24TA-1 |  |  | KXP18/24A1A |  | 24000 |  |  | 16 | 9.5 | 25000 |  |  | 21000 | 84% | 1.8 | Both | 500 | 2 | HRCU-A-C (Split System: Heat Pump with Remote Outdoor Unit with No Indoor Fan --Air Source) | Yes
216623775 | Central Heat Pump | Kerr | A-KXP24TA-1 |  |  | KXP18/24B1A |  | 24000 |  |  | 16 | 9.5 | 25000 |  |  | 21000 | 84% | 1.8 | Both | 500 | 2 | HRCU-A-C (Split System: Heat Pump with Remote Outdoor Unit with No Indoor Fan --Air Source) | Yes
216620303 | Central Heat Pump | MDV | MOX430-24HFN10-M3X |  |  | MVBM-24B18T3N10 |  | 24000 |  |  | 16 | 9.5 | 25000 |  |  | 21000 | 84% | 1.8 | Both | 500 | 2 | HRCU-A-C (Split System: Heat Pump with Remote Outdoor Unit with No Indoor Fan --Air Source) | Yes
216623521 | Central Heat Pump | MIDEA | MO1HE-H24B-2A |  |  | MAAHE-H24B-BA |  | 24000 |  |  | 16 | 9.5 | 25000 |  |  | 21000 | 84% | 1.8 | Both | 500 | 2 | HRCU-A-C (Split System: Heat Pump with Remote Outdoor Unit with No Indoor Fan --Air Source) | Yes
216623460 | Central Heat Pump | MOOVAIR | MSHMA24R2AN1 |  |  | GUHMA24RBAS1 |  | 24000 |  |  | 16 | 9.5 | 25000 |  |  | 21000 | 84% | 1.8 | Both | 500 | 2 | HRCU-A-C (Split System: Heat Pump with Remote Outdoor Unit with No Indoor Fan --Air Source) | Yes
216623453 | Central Heat Pump | MOOVAIR | MSHMA24R2AN1 |  |  | GCHMA24RBAS1 |  | 24000 |  |  | 16 | 9.5 | 25000 |  |  | 21000 | 84% | 1.8 | Both | 500 | 2 | HRCU-A-C (Split System: Heat Pump with Remote Outdoor Unit with No Indoor Fan --Air Source) | Yes
216621497 | Central Heat Pump | Panasonic | CU-HM24BAHU |  |  | CS-HM24BAAU2 |  | 24000 |  |  | 16 | 9.5 | 25000 |  |  | 21000 | 84% | 1.8 | Both | 500 | 2 | HRCU-A-C (Split System: Heat Pump with Remote Outdoor Unit with No Indoor Fan --Air Source) | Yes
216621496 | Central Heat Pump | Panasonic | CU-HM24BAHU |  |  | CS-HM24BAAU1 |  | 24000 |  |  | 16 | 9.5 | 25000 |  |  | 21000 | 84% | 1.8 | Both | 500 | 2 | HRCU-A-C (Split System: Heat Pump with Remote Outdoor Unit with No Indoor Fan --Air Source) | Yes
216760302 | Central Heat Pump | Stelpro | SDB1-H24A-O |  |  | SACB1-H24A1718-I |  | 24000 |  |  | 16 | 9.5 | 25000 |  |  | 21000 | 84% | 1.8 | Both | 500 | 2 | HRCU-A-C (Split System: Heat Pump with Remote Outdoor Unit with No Indoor Fan --Air Source) | Yes
216727519 | Central Heat Pump | CARRIER | 37MUHAQ24AA3 |  |  | CAA**3617AM* | 58S(B,C)*B090M17**14 | 22400 |  |  | 16 | 8.1 | 20800 |  |  | 18700 | 90% | 1.9 | Both | 467.5 | 1.87 | HRCU-A-CB (Split System: Heat Pump with Remote Outdoor Unit-Air-Source) | Yes
216728005 | Central Heat Pump | CARRIER | 37MUHAQ24AA3 |  |  | CSAH*3612AM* | 59TP6C080V17**16 | 22600 |  |  | 16 | 8.1 | 20800 |  |  | 18400 | 88% | 1.85 | Both | 470 | 1.88 | HRCU-A-CB (Split System: Heat Pump with Remote Outdoor Unit-Air-Source) | Yes
216728003 | Central Heat Pump | CARRIER | 37MUHAQ24AA3 |  |  | CSAH*3612AM* | 59TP6C060V17**16 | 22600 |  |  | 16 | 8.1 | 20800 |  |  | 18500 | 89% | 1.85 | Both | 470 | 1.88 | HRCU-A-CB (Split System: Heat Pump with Remote Outdoor Unit-Air-Source) | Yes
216728006 | Central Heat Pump | CARRIER | 37MUHAQ24AA3 |  |  | CSAH*3612AM* | GG96VTAB48080B** | 22600 |  |  | 16 | 8.1 | 20800 |  |  | 18400 | 88% | 1.85 | Both | 470 | 1.88 | HRCU-A-CB (Split System: Heat Pump with Remote Outdoor Unit-Air-Source) | Yes
216728008 | Central Heat Pump | CARRIER | 37MUHAQ24AA3 |  |  | CSAH*3612AM* | 59TP6C100V21**20 | 22600 |  |  | 16 | 8.1 | 20800 |  |  | 18400 | 88% | 1.85 | Both | 470 | 1.88 | HRCU-A-CB (Split System: Heat Pump with Remote Outdoor Unit-Air-Source) | Yes
216727982 | Central Heat Pump | CARRIER | 37MUHAQ24AA3 |  |  | CSAH*3612AM* | 59SP6B060V14**12 | 22600 |  |  | 16 | 8.1 | 20800 |  |  | 18500 | 89% | 1.85 | Both | 470 | 1.88 | HRCU-A-CB (Split System: Heat Pump with Remote Outdoor Unit-Air-Source) | Yes
216728016 | Central Heat Pump | CARRIER | 37MUHAQ24AA3 |  |  | CSAH*3612AM* | 59TP7A100V21**20 | 22600 |  |  | 16 | 8.1 | 20800 |  |  | 18400 | 88% | 1.85 | Both | 470 | 1.88 | HRCU-A-CB (Split System: Heat Pump with Remote Outdoor Unit-Air-Source) | Yes
216727930 | Central Heat Pump | CARRIER | 37MUHAQ24AA3 |  |  | CSAH*3612AM* | 58SP*B070V17**16 | 22600 |  |  | 16 | 8.1 | 20800 |  |  | 18400 | 88% | 1.85 | Both | 470 | 1.88 | HRCU-A-CB (Split System: Heat Pump with Remote Outdoor Unit-Air-Source) | Yes
216728013 | Central Heat Pump | CARRIER | 37MUHAQ24AA3 |  |  | CSAH*3612AM* | 59TP7A060V17**16 | 22600 |  |  | 16 | 8.1 | 20800 |  |  | 18500 | 89% | 1.85 | Both | 470 | 1.88 | HRCU-A-CB (Split System: Heat Pump with Remote Outdoor Unit-Air-Source) | Yes
216727920 | Central Heat Pump | CARRIER | 37MUHAQ24AA3 |  |  | CSAH*3612AM* | 58S(B,C)*B090M17**14 | 22600 |  |  | 16 | 8.1 | 20800 |  |  | 18500 | 89% | 1.85 | Both | 470 | 1.88 | HRCU-A-CB (Split System: Heat Pump with Remote Outdoor Unit-Air-Source) | Yes
216727937 | Central Heat Pump | CARRIER | 37MUHAQ24AA3 |  |  | CSAH*3612AM* | 58SU*B080M21**20 | 22600 |  |  | 16 | 8.1 | 20600 |  |  | 18400 | 89% | 1.85 | Both | 470 | 1.88 | HRCU-A-CB (Split System: Heat Pump with Remote Outdoor Unit-Air-Source) | Yes
216727989 | Central Heat Pump | CARRIER | 37MUHAQ24AA3 |  |  | CSAH*3612AM* | 59SU5B060M17**16 | 22600 |  |  | 16 | 8.1 | 20800 |  |  | 18500 | 89% | 1.85 | Both | 470 | 1.88 | HRCU-A-CB (Split System: Heat Pump with Remote Outdoor Unit-Air-Source) | Yes
216727924 | Central Heat Pump | CARRIER | 37MUHAQ24AA3 |  |  | CSAH*3612AM* | 58S(B,C)*B110M21**20 | 22600 |  |  | 16 | 8.1 | 20600 |  |  | 18400 | 89% | 1.9 | Both | 470 | 1.88 | HRCU-A-CB (Split System: Heat Pump with Remote Outdoor Unit-Air-Source) | Yes
216727990 | Central Heat Pump | CARRIER | 37MUHAQ24AA3 |  |  | CSAH*3612AM* | 59SU5B080M21**20 | 22600 |  |  | 16 | 8.1 | 20800 |  |  | 18400 | 88% | 1.85 | Both | 470 | 1.88 | HRCU-A-CB (Split System: Heat Pump with Remote Outdoor Unit-Air-Source) | Yes
216728015 | Central Heat Pump | CARRIER | 37MUHAQ24AA3 |  |  | CSAH*3612AM* | 59TP7A080V21**20 | 22800 |  |  | 16 | 8.1 | 21000 |  |  | 18600 | 89% | 1.85 | Both | 475 | 1.9 | HRCU-A-CB (Split System: Heat Pump with Remote Outdoor Unit-Air-Source) | Yes
216727985 | Central Heat Pump | CARRIER | 37MUHAQ24AA3 |  |  | CSAH*3612AM* | 59SP6B080V21**20 | 22800 |  |  | 16 | 8.1 | 21000 |  |  | 18600 | 89% | 1.85 | Both | 475 | 1.9 | HRCU-A-CB (Split System: Heat Pump with Remote Outdoor Unit-Air-Source) | Yes
216727578 | Central Heat Pump | CARRIER | 37MUHAQ24AA3 |  |  | CAA**3717AM* | 58S(B,C)*B090M17**14 | 22800 |  |  | 16 | 8.1 | 20600 |  |  | 18400 | 89% | 1.9 | Both | 475 | 1.9 | HRCU-A-CB (Split System: Heat Pump with Remote Outdoor Unit-Air-Source) | Yes
216727929 | Central Heat Pump | CARRIER | 37MUHAQ24AA3 |  |  | CSAH*3612AM* | 58SP*B070V14**12 | 22800 |  |  | 16 | 8.1 | 20800 |  |  | 18500 | 89% | 1.85 | Both | 475 | 1.9 | HRCU-A-CB (Split System: Heat Pump with Remote Outdoor Unit-Air-Source) | Yes
216727991 | Central Heat Pump | CARRIER | 37MUHAQ24AA3 |  |  | CSAH*3612AM* | 59SU5B100M21**20 | 22800 |  |  | 16 | 8.1 | 20800 |  |  | 18500 | 89% | 1.85 | Both | 475 | 1.9 | HRCU-A-CB (Split System: Heat Pump with Remote Outdoor Unit-Air-Source) | Yes
216727949 | Central Heat Pump | CARRIER | 37MUHAQ24AA3 |  |  | CSAH*3612AM* | 58TP*B070V17**16 | 22800 |  |  | 16 | 8.1 | 20800 |  |  | 18500 | 89% | 1.85 | Both | 475 | 1.9 | HRCU-A-CB (Split System: Heat Pump with Remote Outdoor Unit-Air-Source) | Yes
216728007 | Central Heat Pump | CARRIER | 37MUHAQ24AA3 |  |  | CSAH*3612AM* | 59TP6C080V21**20 | 22800 |  |  | 16 | 8.1 | 21000 |  |  | 18600 | 89% | 1.85 | Both | 475 | 1.9 | HRCU-A-CB (Split System: Heat Pump with Remote Outdoor Unit-Air-Source) | Yes
216727918 | Central Heat Pump | CARRIER | 37MUHAQ24AA3 |  |  | CSAH*3612AM* | 58S(B,C)*B070M17**16 | 22800 |  |  | 16 | 8.1 | 20800 |  |  | 18500 | 89% | 1.85 | Both | 475 | 1.9 | HRCU-A-CB (Split System: Heat Pump with Remote Outdoor Unit-Air-Source) | Yes
216728017 | Central Heat Pump | CARRIER | 37MUHAQ24AA3 |  |  | CSAH*3612AM* | 59TP7A100V21**22 | 23000 |  |  | 16 | 8.1 | 21000 |  |  | 18600 | 89% | 1.85 | Both | 480 | 1.92 | HRCU-A-CB (Split System: Heat Pump with Remote Outdoor Unit-Air-Source) | Yes
216727517 | Central Heat Pump | CARRIER | 37MUHAQ24AA3 |  |  | CAA**3617AM* | 58S(B,C)*B070M17**12 | 22200 |  |  | 16.5 | 8.1 | 20800 |  |  | 18600 | 89% | 1.85 | Both | 462.5 | 1.85 | HRCU-A-CB (Split System: Heat Pump with Remote Outdoor Unit-Air-Source) | Yes
216635269 | Central Heat Pump | ACIQ | H5H3V60*K*AAA* |  |  | ESH5X60M12A*+WALLCON | *97CMN0802120B* | 56000 |  |  | 17.5 | 8.1 | 61000 |  |  | 46000 | 75% | 1.95 | Both | 1167.5 | 4.67 | HRCU-A-CB (Split System: Heat Pump with Remote Outdoor Unit-Air-Source) | Yes
216635271 | Central Heat Pump | ACIQ | H5H3V60*K*AAA* |  |  | ESH5X60M12A*+WALLCON | *97CMN1202422B* | 56000 |  |  | 17.5 | 8.1 | 61000 |  |  | 46000 | 75% | 1.95 | Both | 1167.5 | 4.67 | HRCU-A-CB (Split System: Heat Pump with Remote Outdoor Unit-Air-Source) | Yes
216635263 | Central Heat Pump | ACIQ | H5H3V60*K*AAA* |  |  | ESH5X60M12A*+WALLCON | *80CTL0702120B* | 56000 |  |  | 17.5 | 8.1 | 61000 |  |  | 46500 | 76% | 1.95 | Both | 1167.5 | 4.67 | HRCU-A-CB (Split System: Heat Pump with Remote Outdoor Unit-Air-Source) | Yes
216635266 | Central Heat Pump | ACIQ | H5H3V60*K*AAA* |  |  | ESH5X60M12A*+WALLCON | *95CSU0802120B* | 56000 |  |  | 17.5 | 8.1 | 61000 |  |  | 46000 | 75% | 1.95 | Both | 1167.5 | 4.67 | HRCU-A-CB (Split System: Heat Pump with Remote Outdoor Unit-Air-Source) | Yes
215931894 | Central Heat Pump | CARRIER | 27VNA360A*030* |  |  | CSAH*6012AM*+UI | 59MN7C120C24**22 | 56000 |  |  | 17.5 | 8.1 | 61000 |  |  | 46000 | 75% | 1.95 | Both | 1167.5 | 4.67 | HRCU-A-CB (Split System: Heat Pump with Remote Outdoor Unit-Air-Source) | Yes
215931851 | Central Heat Pump | KEEPRITE | C5H3V60*K*AAA* |  |  | ESH5X60M12A*+WALLCON | *95CSU0802120B* | 56000 |  |  | 17.5 | 8.1 | 61000 |  |  | 46000 | 75% | 1.95 | Both | 1167.5 | 4.67 | HRCU-A-CB (Split System: Heat Pump with Remote Outdoor Unit-Air-Source) | Yes
216635242 | Central Heat Pump | ACIQ | H5H3V60*K*AAA* |  |  | EA*5X60M24A*+WALLCON | *97CMN0802120B* | 55500 |  |  | 18 | 8.1 | 60500 |  |  | 46000 | 76% | 1.95 | Both | 1157.5 | 4.63 | HRCU-A-CB (Split System: Heat Pump with Remote Outdoor Unit-Air-Source) | Yes
216635239 | Central Heat Pump | ACIQ | H5H3V60*K*AAA* |  |  | EA*5X60M24A*+WALLCON | *95CSU0802120B* | 55500 |  |  | 18 | 8.1 | 60500 |  |  | 46000 | 76% | 1.95 | Both | 1157.5 | 4.63 | HRCU-A-CB (Split System: Heat Pump with Remote Outdoor Unit-Air-Source) | Yes
216635235 | Central Heat Pump | ACIQ | H5H3V60*K*AAA* |  |  | EA*5X60M24A*+WALLCON | *80CTL0702120B* | 55500 |  |  | 18 | 8.1 | 60500 |  |  | 46500 | 77% | 1.95 | Both | 1157.5 | 4.63 | HRCU-A-CB (Split System: Heat Pump with Remote Outdoor Unit-Air-Source) | Yes
216635273 | Central Heat Pump | ACIQ | H5H3V60*K*AAA* |  |  | ESH5X60M12A*+WALLCON | *96CTN1202422B* | 56500 |  |  | 18 | 8.1 | 61000 |  |  | 46000 | 75% | 1.95 | Both | 1177.5 | 4.71 | HRCU-A-CB (Split System: Heat Pump with Remote Outdoor Unit-Air-Source) | Yes
216635272 | Central Heat Pump | ACIQ | H5H3V60*K*AAA* |  |  | ESH5X60M12A*+WALLCON | *96CTN1002122B* | 56500 |  |  | 18 | 8.1 | 61000 |  |  | 46000 | 75% | 1.95 | Both | 1177.5 | 4.71 | HRCU-A-CB (Split System: Heat Pump with Remote Outdoor Unit-Air-Source) | Yes
215931542 | Central Heat Pump | KENMORE | (C,H,T)5H3V60*K*AAA* |  |  | EA*5X60M24A*+WALLCON | *80CTL0702120B* | 55500 |  |  | 18 | 8.1 | 60500 |  |  | 46500 | 77% | 1.95 | Both | 1157.5 | 4.63 | HRCU-A-CB (Split System: Heat Pump with Remote Outdoor Unit-Air-Source) | Yes
216635866 | Central Heat Pump | ACIQ | H5H3V48*K*AAA* |  |  | EVD5X48M21A*+WALLCON | *96CTN0801714B* | 43000 |  |  | 19 | 8.1 | 53000 |  |  | 37600 | 71% | 2 | Both | 895 | 3.58 | HRCU-A-CB (Split System: Heat Pump with Remote Outdoor Unit-Air-Source) | Yes
216635792 | Central Heat Pump | ACIQ | H5H3V48*K*AAA* |  |  | EVM5X48M21A*+WALLCON | *96CTN0801714B* | 43000 |  |  | 19 | 8.1 | 53000 |  |  | 37600 | 71% | 2 | Both | 895 | 3.58 | HRCU-A-CB (Split System: Heat Pump with Remote Outdoor Unit-Air-Source) | Yes
216635634 | Central Heat Pump | ACIQ | H5H3V36*K*AAA* |  |  | EVD5X30M17A*+WALLCON | *97CMN0601714B* | 34000 |  |  | 20 | 8.1 | 38000 |  |  | 27200 | 72% | 2 | Both | 707.5 | 2.83 | HRCU-A-CB (Split System: Heat Pump with Remote Outdoor Unit-Air-Source) | Yes
216635652 | Central Heat Pump | ACIQ | H5H3V36*K*AAA* |  |  | EVD5X36M21A*+WALLCON | *97CMN0601714B* | 34000 |  |  | 20 | 8.1 | 38000 |  |  | 27000 | 71% | 2 | Both | 707.5 | 2.83 | HRCU-A-CB (Split System: Heat Pump with Remote Outdoor Unit-Air-Source) | Yes
216635635 | Central Heat Pump | ACIQ | H5H3V36*K*AAA* |  |  | EVD5X30M17A*+WALLCON | *96CTN0601714B* | 34000 |  |  | 20 | 8.1 | 38000 |  |  | 27200 | 72% | 2 | Both | 707.5 | 2.83 | HRCU-A-CB (Split System: Heat Pump with Remote Outdoor Unit-Air-Source) | Yes
216635553 | Central Heat Pump | ACIQ | H5H3V36*K*AAA* |  |  | EVM5X36M17A*+WALLCON | *97CMN0601714B* | 34000 |  |  | 20 | 8.1 | 38000 |  |  | 27200 | 72% | 2 | Both | 707.5 | 2.83 | HRCU-A-CB (Split System: Heat Pump with Remote Outdoor Unit-Air-Source) | Yes
216635639 | Central Heat Pump | ACIQ | H5H3V36*K*AAA* |  |  | EVD5X36M17A*+WALLCON | *96CTN0601714B* | 34000 |  |  | 20 | 8.1 | 38000 |  |  | 27200 | 72% | 2 | Both | 707.5 | 2.83 | HRCU-A-CB (Split System: Heat Pump with Remote Outdoor Unit-Air-Source) | Yes
216635546 | Central Heat Pump | ACIQ | H5H3V36*K*AAA* |  |  | EVM5X30M17A*+WALLCON | *97CMN0601714B* | 34000 |  |  | 20 | 8.1 | 38000 |  |  | 27200 | 72% | 2 | Both | 707.5 | 2.83 | HRCU-A-CB (Split System: Heat Pump with Remote Outdoor Unit-Air-Source) | Yes
216635555 | Central Heat Pump | ACIQ | H5H3V36*K*AAA* |  |  | EVM5X42M21A*+WALLCON | *97CMN0601714B* | 34000 |  |  | 20 | 8.1 | 38000 |  |  | 27000 | 71% | 2 | Both | 707.5 | 2.83 | HRCU-A-CB (Split System: Heat Pump with Remote Outdoor Unit-Air-Source) | Yes
216635545 | Central Heat Pump | ACIQ | H5H3V36*K*AAA* |  |  | EVM5X25M17A*+WALLCON | *96CTN0601714B* | 34000 |  |  | 20 | 8.1 | 38000 |  |  | 27200 | 72% | 2 | Both | 707.5 | 2.83 | HRCU-A-CB (Split System: Heat Pump with Remote Outdoor Unit-Air-Source) | Yes
216635688 | Central Heat Pump | ACIQ | H5H3V36*K*AAA* |  |  | EVD5X42M21A*+WALLCON | *97CMN0601714B* | 34000 |  |  | 20 | 8.1 | 38000 |  |  | 27000 | 71% | 2 | Both | 707.5 | 2.83 | HRCU-A-CB (Split System: Heat Pump with Remote Outdoor Unit-Air-Source) | Yes
216635638 | Central Heat Pump | ACIQ | H5H3V36*K*AAA* |  |  | EVD5X36M17A*+WALLCON | *97CMN0601714B* | 34000 |  |  | 20 | 8.1 | 38000 |  |  | 27200 | 72% | 2 | Both | 707.5 | 2.83 | HRCU-A-CB (Split System: Heat Pump with Remote Outdoor Unit-Air-Source) | Yes
216635554 | Central Heat Pump | ACIQ | H5H3V36*K*AAA* |  |  | EVM5X36M17A*+WALLCON | *96CTN0601714B* | 34000 |  |  | 20 | 8.1 | 38000 |  |  | 27200 | 72% | 2 | Both | 707.5 | 2.83 | HRCU-A-CB (Split System: Heat Pump with Remote Outdoor Unit-Air-Source) | Yes
216635633 | Central Heat Pump | ACIQ | H5H3V36*K*AAA* |  |  | EVD5X25M17A*+WALLCON | *96CTN0601714B* | 34000 |  |  | 20 | 8.1 | 38000 |  |  | 27200 | 72% | 2 | Both | 707.5 | 2.83 | HRCU-A-CB (Split System: Heat Pump with Remote Outdoor Unit-Air-Source) | Yes
216635783 | Central Heat Pump | ACIQ | H5H3V48*K*AAA* |  |  | EVM5X48M21A*+WALLCON | *80CTL0902120B* | 44500 |  |  | 20 | 8.1 | 52000 |  |  | 38000 | 73% | 1.9 | Both | 927.5 | 3.71 | HRCU-A-CB (Split System: Heat Pump with Remote Outdoor Unit-Air-Source) | Yes
216635869 | Central Heat Pump | ACIQ | H5H3V48*K*AAA* |  |  | EVD5X48M24A*+WALLCON | *80CTL0702120B* | 44500 |  |  | 20 | 8.1 | 52500 |  |  | 38500 | 73% | 1.9 | Both | 927.5 | 3.71 | HRCU-A-CB (Split System: Heat Pump with Remote Outdoor Unit-Air-Source) | Yes
216635857 | Central Heat Pump | ACIQ | H5H3V48*K*AAA* |  |  | EVD5X48M21A*+WALLCON | *80CTL0902120B* | 44500 |  |  | 20 | 8.1 | 52000 |  |  | 38000 | 73% | 1.9 | Both | 927.5 | 3.71 | HRCU-A-CB (Split System: Heat Pump with Remote Outdoor Unit-Air-Source) | Yes
216636239 | Central Heat Pump | ACIQ | H5H3V48*K*AAA* |  |  | EVD5X48M21A*+WALLCON | *97CTN1002122A* | 44500 |  |  | 20 | 8.1 | 52000 |  |  | 38500 | 74% | 2 | Both | 927.5 | 3.71 | HRCU-A-CB (Split System: Heat Pump with Remote Outdoor Unit-Air-Source) | Yes
216635793 | Central Heat Pump | ACIQ | H5H3V48*K*AAA* |  |  | EVM5X48M21A*+WALLCON | *96CTN1002122B* | 44500 |  |  | 20 | 8.1 | 52000 |  |  | 38500 | 74% | 2 | Both | 927.5 | 3.71 | HRCU-A-CB (Split System: Heat Pump with Remote Outdoor Unit-Air-Source) | Yes
216635791 | Central Heat Pump | ACIQ | H5H3V48*K*AAA* |  |  | EVM5X48M21A*+WALLCON | *97CMN1002122B* | 44500 |  |  | 20 | 8.1 | 52000 |  |  | 38500 | 74% | 2 | Both | 927.5 | 3.71 | HRCU-A-CB (Split System: Heat Pump with Remote Outdoor Unit-Air-Source) | Yes
216635858 | Central Heat Pump | ACIQ | H5H3V48*K*AAA* |  |  | EVD5X48M21A*+WALLCON | *80CTL1102120B* | 44500 |  |  | 20 | 8.1 | 52000 |  |  | 38000 | 73% | 1.9 | Both | 927.5 | 3.71 | HRCU-A-CB (Split System: Heat Pump with Remote Outdoor Unit-Air-Source) | Yes
216635877 | Central Heat Pump | ACIQ | H5H3V48*K*AAA* |  |  | EVD5X48M24A*+WALLCON | *97CMN1002122B* | 44500 |  |  | 20 | 8.1 | 52000 |  |  | 38000 | 73% | 1.9 | Both | 927.5 | 3.71 | HRCU-A-CB (Split System: Heat Pump with Remote Outdoor Unit-Air-Source) | Yes
216635865 | Central Heat Pump | ACIQ | H5H3V48*K*AAA* |  |  | EVD5X48M21A*+WALLCON | *97CMN1002122B* | 44500 |  |  | 20 | 8.1 | 52000 |  |  | 38500 | 74% | 2 | Both | 927.5 | 3.71 | HRCU-A-CB (Split System: Heat Pump with Remote Outdoor Unit-Air-Source) | Yes
216636241 | Central Heat Pump | ACIQ | H5H3V48*K*AAA* |  |  | EVD5X48M24A*+WALLCON | *97CTN0802120A* | 44500 |  |  | 20 | 8.1 | 52000 |  |  | 38000 | 73% | 1.9 | Both | 927.5 | 3.71 | HRCU-A-CB (Split System: Heat Pump with Remote Outdoor Unit-Air-Source) | Yes
216636213 | Central Heat Pump | ACIQ | H5H3V48*K*AAA* |  |  | EVM5X48M21A*+WALLCON | *97CTN1002122A* | 44500 |  |  | 20 | 8.1 | 52000 |  |  | 38500 | 74% | 2 | Both | 927.5 | 3.71 | HRCU-A-CB (Split System: Heat Pump with Remote Outdoor Unit-Air-Source) | Yes
216635878 | Central Heat Pump | ACIQ | H5H3V48*K*AAA* |  |  | EVD5X48M24A*+WALLCON | *97CMN1202422B* | 44500 |  |  | 20 | 8.1 | 52000 |  |  | 38000 | 73% | 1.9 | Both | 927.5 | 3.71 | HRCU-A-CB (Split System: Heat Pump with Remote Outdoor Unit-Air-Source) | Yes
216636240 | Central Heat Pump | ACIQ | H5H3V48*K*AAA* |  |  | EVD5X48M24A*+WALLCON | *96CTN0802120B* | 44500 |  |  | 20 | 8.1 | 52000 |  |  | 38000 | 73% | 1.9 | Both | 927.5 | 3.71 | HRCU-A-CB (Split System: Heat Pump with Remote Outdoor Unit-Air-Source) | Yes
216636242 | Central Heat Pump | ACIQ | H5H3V48*K*AAA* |  |  | EVD5X48M24A*+WALLCON | *97CTN1002122A* | 44500 |  |  | 20 | 8.1 | 52000 |  |  | 38000 | 73% | 1.9 | Both | 927.5 | 3.71 | HRCU-A-CB (Split System: Heat Pump with Remote Outdoor Unit-Air-Source) | Yes
216635867 | Central Heat Pump | ACIQ | H5H3V48*K*AAA* |  |  | EVD5X48M21A*+WALLCON | *96CTN1002122B* | 44500 |  |  | 20 | 8.1 | 52000 |  |  | 38500 | 74% | 2 | Both | 927.5 | 3.71 | HRCU-A-CB (Split System: Heat Pump with Remote Outdoor Unit-Air-Source) | Yes
216635876 | Central Heat Pump | ACIQ | H5H3V48*K*AAA* |  |  | EVD5X48M24A*+WALLCON | *97CMN0802120B* | 44500 |  |  | 20 | 8.1 | 52000 |  |  | 38000 | 73% | 1.9 | Both | 927.5 | 3.71 | HRCU-A-CB (Split System: Heat Pump with Remote Outdoor Unit-Air-Source) | Yes
216635879 | Central Heat Pump | ACIQ | H5H3V48*K*AAA* |  |  | EVD5X48M24A*+WALLCON | *96CTN1002122B* | 44500 |  |  | 20 | 8.1 | 52000 |  |  | 38000 | 73% | 1.9 | Both | 927.5 | 3.71 | HRCU-A-CB (Split System: Heat Pump with Remote Outdoor Unit-Air-Source) | Yes
215937947 | Central Heat Pump | AIRQUEST | H5H3V48*K*AAA* |  |  | EVD5X48M24A*+WALLCON | *97CMN0802120B* | 44500 |  |  | 20 | 8.1 | 52000 |  |  | 38000 | 73% | 1.9 | Both | 927.5 | 3.71 | HRCU-A-CB (Split System: Heat Pump with Remote Outdoor Unit-Air-Source) | Yes
215934659 | Central Heat Pump | COMFORTMAKER | C5H3V36*K*AAA* |  |  | EVM5X30M17A*+WALLCON | *96CTN0601714B* | 34000 |  |  | 20 | 8.1 | 38000 |  |  | 27200 | 72% | 2 | Both | 707.5 | 2.83 | HRCU-A-CB (Split System: Heat Pump with Remote Outdoor Unit-Air-Source) | Yes
216635556 | Central Heat Pump | ACIQ | H5H3V36*K*AAA* |  |  | EVM5X42M21A*+WALLCON | *96CTN0601714B* | 34000 |  |  | 20.5 | 8.1 | 38000 |  |  | 27000 | 71% | 1.95 | Both | 707.5 | 2.83 | HRCU-A-CB (Split System: Heat Pump with Remote Outdoor Unit-Air-Source) | Yes
216635657 | Central Heat Pump | ACIQ | H5H3V36*K*AAA* |  |  | EVD5X36M21A*+WALLCON | *96CTN0601714B* | 34000 |  |  | 20.5 | 8.1 | 38000 |  |  | 27000 | 71% | 1.95 | Both | 707.5 | 2.83 | HRCU-A-CB (Split System: Heat Pump with Remote Outdoor Unit-Air-Source) | Yes
216635693 | Central Heat Pump | ACIQ | H5H3V36*K*AAA* |  |  | EVD5X42M21A*+WALLCON | *96CTN0601714B* | 34200 |  |  | 20.5 | 8.1 | 38000 |  |  | 27000 | 71% | 2 | Both | 712.5 | 2.85 | HRCU-A-CB (Split System: Heat Pump with Remote Outdoor Unit-Air-Source) | Yes
216635871 | Central Heat Pump | ACIQ | H5H3V48*K*AAA* |  |  | EVD5X48M24A*+WALLCON | *80CTL1102120B* | 45000 |  |  | 20.5 | 8.1 | 52000 |  |  | 38000 | 73% | 1.9 | Both | 937.5 | 3.75 | HRCU-A-CB (Split System: Heat Pump with Remote Outdoor Unit-Air-Source) | Yes
216635880 | Central Heat Pump | ACIQ | H5H3V48*K*AAA* |  |  | EVD5X48M24A*+WALLCON | *96CTN1202422B* | 45000 |  |  | 20.5 | 8.1 | 52000 |  |  | 38000 | 73% | 1.9 | Both | 937.5 | 3.75 | HRCU-A-CB (Split System: Heat Pump with Remote Outdoor Unit-Air-Source) | Yes
216636243 | Central Heat Pump | ACIQ | H5H3V48*K*AAA* |  |  | EVD5X48M24A*+WALLCON | *97CTN1202422A* | 45000 |  |  | 20.5 | 8.1 | 52000 |  |  | 38000 | 73% | 1.9 | Both | 937.5 | 3.75 | HRCU-A-CB (Split System: Heat Pump with Remote Outdoor Unit-Air-Source) | Yes
216636214 | Central Heat Pump | ACIQ | H5H3V48*K*AAA* |  |  | EVM5X49M21A*+WALLCON | *96CTN0802120B* | 45500 |  |  | 20.5 | 8.1 | 53000 |  |  | 38500 | 73% | 1.95 | Both | 947.5 | 3.79 | HRCU-A-CB (Split System: Heat Pump with Remote Outdoor Unit-Air-Source) | Yes
216636220 | Central Heat Pump | ACIQ | H5H3V48*K*AAA* |  |  | EVM5X60M21A*+WALLCON | *96CTN0802120B* | 45500 |  |  | 20.5 | 8.1 | 53000 |  |  | 38500 | 73% | 1.95 | Both | 947.5 | 3.79 | HRCU-A-CB (Split System: Heat Pump with Remote Outdoor Unit-Air-Source) | Yes
216636248 | Central Heat Pump | ACIQ | H5H3V48*K*AAA* |  |  | EVD5X60M21A*+WALLCON | *96CTN0802120B* | 45500 |  |  | 20.5 | 8.1 | 53000 |  |  | 38500 | 73% | 1.95 | Both | 947.5 | 3.79 | HRCU-A-CB (Split System: Heat Pump with Remote Outdoor Unit-Air-Source) | Yes
216635265 | Central Heat Pump | ACIQ | H5H3V60*K*AAA* |  |  | ESH5X60M12A*+WALLCON | *80CTL1102120B* | 56500 |  |  | 18 | 8.1 | 61000 |  |  | 46000 | 75% | 2 | Both | 1177.5 | 4.71 | HRCU-A-CB (Split System: Heat Pump with Remote Outdoor Unit-Air-Source) | Yes
216635267 | Central Heat Pump | ACIQ | H5H3V60*K*AAA* |  |  | ESH5X60M12A*+WALLCON | *95CSU1002122B* | 56500 |  |  | 18 | 8.1 | 61000 |  |  | 45500 | 75% | 2 | Both | 1177.5 | 4.71 | HRCU-A-CB (Split System: Heat Pump with Remote Outdoor Unit-Air-Source) | Yes
216635264 | Central Heat Pump | ACIQ | H5H3V60*K*AAA* |  |  | ESH5X60M12A*+WALLCON | *80CTL0902120B* | 56500 |  |  | 18 | 8.1 | 61000 |  |  | 45500 | 75% | 2 | Both | 1177.5 | 4.71 | HRCU-A-CB (Split System: Heat Pump with Remote Outdoor Unit-Air-Source) | Yes
216635551 | Central Heat Pump | ACIQ | H5H3V36*K*AAA* |  |  | EVM5X32M17A*+WALLCON | *96CTN0401410B* | 33800 |  |  | 19.5 | 8.1 | 37200 |  |  | 26600 | 72% | 2.02 | Both | 705 | 2.82 | HRCU-A-CB (Split System: Heat Pump with Remote Outdoor Unit-Air-Source) | Yes
216635782 | Central Heat Pump | ACIQ | H5H3V48*K*AAA* |  |  | EVM5X48M21A*+WALLCON | *80CTL0901716B* | 43500 |  |  | 20 | 8.1 | 52500 |  |  | 37600 | 72% | 2 | Both | 907.5 | 3.63 | HRCU-A-CB (Split System: Heat Pump with Remote Outdoor Unit-Air-Source) | Yes
216635824 | Central Heat Pump | ACIQ | H5H3V48*K*AAA* |  |  | EVM5X60M21A*+WALLCON | *96CTN0801714B* | 44000 |  |  | 20 | 8.1 | 53500 |  |  | 37600 | 70% | 2 | Both | 917.5 | 3.67 | HRCU-A-CB (Split System: Heat Pump with Remote Outdoor Unit-Air-Source) | Yes
216635907 | Central Heat Pump | ACIQ | H5H3V48*K*AAA* |  |  | EVD5X60M21A*+WALLCON | *96CTN0801714B* | 44000 |  |  | 20 | 8.1 | 53500 |  |  | 37600 | 70% | 2 | Both | 917.5 | 3.67 | HRCU-A-CB (Split System: Heat Pump with Remote Outdoor Unit-Air-Source) | Yes
216635808 | Central Heat Pump | ACIQ | H5H3V48*K*AAA* |  |  | EVM5X49M21A*+WALLCON | *96CTN0801714B* | 44000 |  |  | 20 | 8.1 | 53500 |  |  | 37600 | 70% | 2 | Both | 917.5 | 3.67 | HRCU-A-CB (Split System: Heat Pump with Remote Outdoor Unit-Air-Source) | Yes
215937011 | Central Heat Pump | KEEPRITE | C5H3V48*K*AAA* |  |  | EVM5X48M21A*+WALLCON | *80CTL0901716B* | 43500 |  |  | 20 | 8.1 | 52500 |  |  | 37600 | 72% | 2 | Both | 907.5 | 3.63 | HRCU-A-CB (Split System: Heat Pump with Remote Outdoor Unit-Air-Source) | Yes
216635898 | Central Heat Pump | ACIQ | H5H3V48*K*AAA* |  |  | EVD5X60M21A*+WALLCON | *80CTL0901716B* | 44500 |  |  | 20.5 | 8.1 | 53500 |  |  | 37600 | 70% | 1.95 | Both | 927.5 | 3.71 | HRCU-A-CB (Split System: Heat Pump with Remote Outdoor Unit-Air-Source) | Yes
216635814 | Central Heat Pump | ACIQ | H5H3V48*K*AAA* |  |  | EVM5X60M21A*+WALLCON | *80CTL0901716B* | 44500 |  |  | 20.5 | 8.1 | 53500 |  |  | 37600 | 70% | 1.95 | Both | 927.5 | 3.71 | HRCU-A-CB (Split System: Heat Pump with Remote Outdoor Unit-Air-Source) | Yes
216635870 | Central Heat Pump | ACIQ | H5H3V48*K*AAA* |  |  | EVD5X48M24A*+WALLCON | *80CTL0902120B* | 45000 |  |  | 20.5 | 8.1 | 52000 |  |  | 38000 | 73% | 1.95 | Both | 937.5 | 3.75 | HRCU-A-CB (Split System: Heat Pump with Remote Outdoor Unit-Air-Source) | Yes
216635872 | Central Heat Pump | ACIQ | H5H3V48*K*AAA* |  |  | EVD5X48M24A*+WALLCON | *80CTL1352422B* | 45000 |  |  | 20.5 | 8.1 | 52000 |  |  | 38000 | 73% | 1.95 | Both | 937.5 | 3.75 | HRCU-A-CB (Split System: Heat Pump with Remote Outdoor Unit-Air-Source) | Yes
216635838 | Central Heat Pump | ACIQ | H5H3V48*K*AAA* |  |  | EVM5X60M24A*+WALLCON | *96CTN1202422B* | 45500 |  |  | 20.5 | 8.1 | 52500 |  |  | 38000 | 72% | 1.95 | Both | 947.5 | 3.79 | HRCU-A-CB (Split System: Heat Pump with Remote Outdoor Unit-Air-Source) | Yes
216635920 | Central Heat Pump | ACIQ | H5H3V48*K*AAA* |  |  | EVD5X60M24A*+WALLCON | *96CTN1002122B* | 45500 |  |  | 20.5 | 8.1 | 52500 |  |  | 38000 | 72% | 1.9 | Both | 947.5 | 3.79 | HRCU-A-CB (Split System: Heat Pump with Remote Outdoor Unit-Air-Source) | Yes
216635835 | Central Heat Pump | ACIQ | H5H3V48*K*AAA* |  |  | EVM5X60M24A*+WALLCON | *97CMN1002122B* | 45500 |  |  | 20.5 | 8.1 | 52500 |  |  | 38000 | 72% | 1.9 | Both | 947.5 | 3.79 | HRCU-A-CB (Split System: Heat Pump with Remote Outdoor Unit-Air-Source) | Yes
216635837 | Central Heat Pump | ACIQ | H5H3V48*K*AAA* |  |  | EVM5X60M24A*+WALLCON | *96CTN1002122B* | 45500 |  |  | 20.5 | 8.1 | 52500 |  |  | 38000 | 72% | 1.9 | Both | 947.5 | 3.79 | HRCU-A-CB (Split System: Heat Pump with Remote Outdoor Unit-Air-Source) | Yes
216635921 | Central Heat Pump | ACIQ | H5H3V48*K*AAA* |  |  | EVD5X60M24A*+WALLCON | *96CTN1202422B* | 45500 |  |  | 20.5 | 8.1 | 52500 |  |  | 38000 | 72% | 1.95 | Both | 947.5 | 3.79 | HRCU-A-CB (Split System: Heat Pump with Remote Outdoor Unit-Air-Source) | Yes
216636257 | Central Heat Pump | ACIQ | H5H3V48*K*AAA* |  |  | EVD5X60M24A*+WALLCON | *97CTN1202422A* | 45500 |  |  | 20.5 | 8.1 | 52500 |  |  | 38000 | 72% | 1.95 | Both | 947.5 | 3.79 | HRCU-A-CB (Split System: Heat Pump with Remote Outdoor Unit-Air-Source) | Yes
216635892 | Central Heat Pump | ACIQ | H5H3V48*K*AAA* |  |  | EVD5X49M24A*+WALLCON | *96CTN1002122B* | 45500 |  |  | 20.5 | 8.1 | 52500 |  |  | 38000 | 72% | 1.9 | Both | 947.5 | 3.79 | HRCU-A-CB (Split System: Heat Pump with Remote Outdoor Unit-Air-Source) | Yes
216636228 | Central Heat Pump | ACIQ | H5H3V48*K*AAA* |  |  | EVM5X60M24A*+WALLCON | *97CTN1002122A* | 45500 |  |  | 20.5 | 8.1 | 52500 |  |  | 38000 | 72% | 1.9 | Both | 947.5 | 3.79 | HRCU-A-CB (Split System: Heat Pump with Remote Outdoor Unit-Air-Source) | Yes
216636246 | Central Heat Pump | ACIQ | H5H3V48*K*AAA* |  |  | EVD5X49M24A*+WALLCON | *97CTN1002122A* | 45500 |  |  | 20.5 | 8.1 | 52500 |  |  | 38000 | 72% | 1.9 | Both | 947.5 | 3.79 | HRCU-A-CB (Split System: Heat Pump with Remote Outdoor Unit-Air-Source) | Yes
216635918 | Central Heat Pump | ACIQ | H5H3V48*K*AAA* |  |  | EVD5X60M24A*+WALLCON | *97CMN1002122B* | 45500 |  |  | 20.5 | 8.1 | 52500 |  |  | 38000 | 72% | 1.9 | Both | 947.5 | 3.79 | HRCU-A-CB (Split System: Heat Pump with Remote Outdoor Unit-Air-Source) | Yes
216635890 | Central Heat Pump | ACIQ | H5H3V48*K*AAA* |  |  | EVD5X49M24A*+WALLCON | *97CMN1002122B* | 45500 |  |  | 20.5 | 8.1 | 52500 |  |  | 38000 | 72% | 1.9 | Both | 947.5 | 3.79 | HRCU-A-CB (Split System: Heat Pump with Remote Outdoor Unit-Air-Source) | Yes
216636247 | Central Heat Pump | ACIQ | H5H3V48*K*AAA* |  |  | EVD5X49M24A*+WALLCON | *97CTN1202422A* | 45500 |  |  | 20.5 | 8.1 | 52500 |  |  | 38000 | 72% | 1.95 | Both | 947.5 | 3.79 | HRCU-A-CB (Split System: Heat Pump with Remote Outdoor Unit-Air-Source) | Yes
216636229 | Central Heat Pump | ACIQ | H5H3V48*K*AAA* |  |  | EVM5X60M24A*+WALLCON | *97CTN1202422A* | 45500 |  |  | 20.5 | 8.1 | 52500 |  |  | 38000 | 72% | 1.95 | Both | 947.5 | 3.79 | HRCU-A-CB (Split System: Heat Pump with Remote Outdoor Unit-Air-Source) | Yes
216636256 | Central Heat Pump | ACIQ | H5H3V48*K*AAA* |  |  | EVD5X60M24A*+WALLCON | *97CTN1002122A* | 45500 |  |  | 20.5 | 8.1 | 52500 |  |  | 38000 | 72% | 1.9 | Both | 947.5 | 3.79 | HRCU-A-CB (Split System: Heat Pump with Remote Outdoor Unit-Air-Source) | Yes
215938116 | Central Heat Pump | HEIL | H5H3V48*K*AAA* |  |  | EVD5X49M24A*+WALLCON | *96CTN1202422B* | 45500 |  |  | 20.5 | 8.1 | 52500 |  |  | 38000 | 72% | 1.95 | Both | 947.5 | 3.79 | HRCU-A-CB (Split System: Heat Pump with Remote Outdoor Unit-Air-Source) | Yes
216635912 | Central Heat Pump | ACIQ | H5H3V48*K*AAA* |  |  | EVD5X60M24A*+WALLCON | *80CTL1102120B* | 45500 |  |  | 21 | 8.1 | 52500 |  |  | 38000 | 72% | 1.95 | Both | 947.5 | 3.79 | HRCU-A-CB (Split System: Heat Pump with Remote Outdoor Unit-Air-Source) | Yes
216635885 | Central Heat Pump | ACIQ | H5H3V48*K*AAA* |  |  | EVD5X49M24A*+WALLCON | *80CTL1352422B* | 45500 |  |  | 21 | 8.1 | 52500 |  |  | 38000 | 72% | 1.95 | Both | 947.5 | 3.79 | HRCU-A-CB (Split System: Heat Pump with Remote Outdoor Unit-Air-Source) | Yes
216635828 | Central Heat Pump | ACIQ | H5H3V48*K*AAA* |  |  | EVM5X60M24A*+WALLCON | *80CTL0902120B* | 45500 |  |  | 21 | 8.1 | 52500 |  |  | 38000 | 72% | 1.95 | Both | 947.5 | 3.79 | HRCU-A-CB (Split System: Heat Pump with Remote Outdoor Unit-Air-Source) | Yes
216635884 | Central Heat Pump | ACIQ | H5H3V48*K*AAA* |  |  | EVD5X49M24A*+WALLCON | *80CTL1102120B* | 45500 |  |  | 21 | 8.1 | 52500 |  |  | 38000 | 72% | 1.95 | Both | 947.5 | 3.79 | HRCU-A-CB (Split System: Heat Pump with Remote Outdoor Unit-Air-Source) | Yes
216635829 | Central Heat Pump | ACIQ | H5H3V48*K*AAA* |  |  | EVM5X60M24A*+WALLCON | *80CTL1102120B* | 45500 |  |  | 21 | 8.1 | 52500 |  |  | 38000 | 72% | 1.95 | Both | 947.5 | 3.79 | HRCU-A-CB (Split System: Heat Pump with Remote Outdoor Unit-Air-Source) | Yes
216635911 | Central Heat Pump | ACIQ | H5H3V48*K*AAA* |  |  | EVD5X60M24A*+WALLCON | *80CTL0902120B* | 45500 |  |  | 21 | 8.1 | 52500 |  |  | 38000 | 72% | 1.95 | Both | 947.5 | 3.79 | HRCU-A-CB (Split System: Heat Pump with Remote Outdoor Unit-Air-Source) | Yes
216635913 | Central Heat Pump | ACIQ | H5H3V48*K*AAA* |  |  | EVD5X60M24A*+WALLCON | *80CTL1352422B* | 45500 |  |  | 21 | 8.1 | 52500 |  |  | 38000 | 72% | 1.95 | Both | 947.5 | 3.79 | HRCU-A-CB (Split System: Heat Pump with Remote Outdoor Unit-Air-Source) | Yes
216635883 | Central Heat Pump | ACIQ | H5H3V48*K*AAA* |  |  | EVD5X49M24A*+WALLCON | *80CTL0902120B* | 45500 |  |  | 21 | 8.1 | 52500 |  |  | 38000 | 72% | 1.95 | Both | 947.5 | 3.79 | HRCU-A-CB (Split System: Heat Pump with Remote Outdoor Unit-Air-Source) | Yes
216743614 | Central Heat Pump | GE Appliances | NS18H60HA5*** |  |  | NCDC60DT5****+TDR | NF97D110V5C*** | 52500 |  |  | 16 | 8.5 | 55000 |  |  | 41000 | 75% | 1.9 | Both | 1095 | 4.38 | HRCU-A-CB (Split System: Heat Pump with Remote Outdoor Unit-Air-Source) | Yes
217124242 | Central Heat Pump | GE Appliances | NS18H60HA5*** |  |  | NCDC60DT5****+TDR | NF97D110M5C*** | 52500 |  |  | 16 | 8.5 | 55000 |  |  | 41000 | 75% | 1.9 | Both | 1095 | 4.38 | HRCU-A-CB (Split System: Heat Pump with Remote Outdoor Unit-Air-Source) | Yes
216759801 | Central Heat Pump | GE Appliances | NS18H60HA5*** |  |  | NCHC51CT5****+TDR | NF97X080V5C*** | 53000 |  |  | 16 | 8.5 | 55000 |  |  | 41000 | 75% | 1.85 | Both | 1105 | 4.42 | HRCU-A-CB (Split System: Heat Pump with Remote Outdoor Unit-Air-Source) | Yes
216677845 | Central Heat Pump | BRYANT HEATING AND COOLING SYSTEMS | 37MURAQ24AA3 |  |  | CSAH*3612AM* | 935SB66100M21*** | 24800 |  |  | 16 | 8.5 | 24000 |  |  | 19400 | 81% | 1.92 | Both | 517.5 | 2.07 | HRCU-A-CB (Split System: Heat Pump with Remote Outdoor Unit-Air-Source) | Yes
216676374 | Central Heat Pump | CARRIER | 37MURAQ24AA3 |  |  | CAA**2517AM* | 58SU*B040M17**12 | 24400 |  |  | 16 | 8.5 | 23200 |  |  | 19100 | 82% | 1.94 | Both | 507.5 | 2.03 | HRCU-A-CB (Split System: Heat Pump with Remote Outdoor Unit-Air-Source) | Yes
216980843 | Central Heat Pump | DIYCOOL | EZ-48-EHPB |  |  | EZ-48-AHB |  | 48000 |  |  | 16 | 8.5 | 48000 |  |  | 38000 | 79% | 1.85 | Both | 1000 | 4 | HRCU-A-CB (Split System: Heat Pump with Remote Outdoor Unit-Air-Source) | Yes
216759891 | Central Heat Pump | ECO-AIR | ECUO-48E |  |  | ECMP-48U |  | 48000 |  |  | 16 | 8.5 | 48000 |  |  | 38000 | 79% | 1.85 | Both | 1000 | 4 | HRCU-A-CB (Split System: Heat Pump with Remote Outdoor Unit-Air-Source) | Yes
217124201 | Central Heat Pump | GE Appliances | NS18H60HA5*** |  |  | NCHC48CT5****+TDR | NF95X080S4C*** | 43000 |  |  | 16 | 8.5 | 47500 |  |  | 39500 | 83% | 1.8 | Both | 895 | 3.58 | HRCU-A-CB (Split System: Heat Pump with Remote Outdoor Unit-Air-Source) | Yes
216743604 | Central Heat Pump | GE Appliances | NS18H60HA5*** |  |  | NCHC48CT5****+TDR | NF97U110V5C*** | 43500 |  |  | 16 | 8.5 | 47500 |  |  | 40000 | 84% | 1.8 | Both | 907.5 | 3.63 | HRCU-A-CB (Split System: Heat Pump with Remote Outdoor Unit-Air-Source) | Yes
217124256 | Central Heat Pump | GE Appliances | NS18H60HA5*** |  |  | NCHC48CT5****+TDR | NF98U090M5C*** | 43500 |  |  | 16 | 8.5 | 48000 |  |  | 40000 | 83% | 1.8 | Both | 907.5 | 3.63 | HRCU-A-CB (Split System: Heat Pump with Remote Outdoor Unit-Air-Source) | Yes
217124207 | Central Heat Pump | GE Appliances | NS18H60HA5*** |  |  | NCHC48CT5****+TDR | NF80U110S5C*** | 43500 |  |  | 16 | 8.5 | 47500 |  |  | 40000 | 84% | 1.8 | Both | 907.5 | 3.63 | HRCU-A-CB (Split System: Heat Pump with Remote Outdoor Unit-Air-Source) | Yes
217124253 | Central Heat Pump | GE Appliances | NS18H60HA5*** |  |  | NCHC48CT5****+TDR | NF80X100S5C*** | 43500 |  |  | 16 | 8.5 | 48000 |  |  | 40000 | 83% | 1.8 | Both | 907.5 | 3.63 | HRCU-A-CB (Split System: Heat Pump with Remote Outdoor Unit-Air-Source) | Yes
217124258 | Central Heat Pump | GE Appliances | NS18H60HA5*** |  |  | NCHC48CT5****+TDR | NF97U090V5C*** | 43500 |  |  | 16 | 8.5 | 48000 |  |  | 40000 | 83% | 1.8 | Both | 907.5 | 3.63 | HRCU-A-CB (Split System: Heat Pump with Remote Outdoor Unit-Air-Source) | Yes
217124251 | Central Heat Pump | GE Appliances | NS18H60HA5*** |  |  | NCHC48CT5****+TDR | NF97X080V4C*** | 43500 |  |  | 16 | 8.5 | 47500 |  |  | 40000 | 84% | 1.8 | Both | 907.5 | 3.63 | HRCU-A-CB (Split System: Heat Pump with Remote Outdoor Unit-Air-Source) | Yes
217124186 | Central Heat Pump | GE Appliances | NS18H60HA5*** |  |  | NCHC42CT5****+TDR | NF98U090M4C*** | 44000 |  |  | 16 | 8.5 | 48000 |  |  | 40000 | 83% | 1.8 | Both | 917.5 | 3.67 | HRCU-A-CB (Split System: Heat Pump with Remote Outdoor Unit-Air-Source) | Yes
217124248 | Central Heat Pump | GE Appliances | NS18H60HA5*** |  |  | NCHC42CT5****+TDR | NF80U110T5C*** | 44000 |  |  | 16 | 8.5 | 47500 |  |  | 39500 | 83% | 1.8 | Both | 917.5 | 3.67 | HRCU-A-CB (Split System: Heat Pump with Remote Outdoor Unit-Air-Source) | Yes
217124244 | Central Heat Pump | GE Appliances | NS18H60HA5*** |  |  | NCUC48CT5****+TDR | NF95X100S5C*** | 44000 |  |  | 16 | 8.5 | 48000 |  |  | 40000 | 83% | 1.8 | Both | 917.5 | 3.67 | HRCU-A-CB (Split System: Heat Pump with Remote Outdoor Unit-Air-Source) | Yes
217124247 | Central Heat Pump | GE Appliances | NS18H60HA5*** |  |  | NCHC42CT5****+TDR | NF80L110S5C*** | 44000 |  |  | 16 | 8.5 | 47500 |  |  | 39500 | 83% | 1.8 | Both | 917.5 | 3.67 | HRCU-A-CB (Split System: Heat Pump with Remote Outdoor Unit-Air-Source) | Yes
217124250 | Central Heat Pump | GE Appliances | NS18H60HA5*** |  |  | NCHC42CT5****+TDR | NF96U110S5C*** | 44000 |  |  | 16 | 8.5 | 47500 |  |  | 39500 | 83% | 1.8 | Both | 917.5 | 3.67 | HRCU-A-CB (Split System: Heat Pump with Remote Outdoor Unit-Air-Source) | Yes
217124246 | Central Heat Pump | GE Appliances | NS18H60HA5*** |  |  | NCHC42CT5****+TDR | NF80X100S5C*** | 44000 |  |  | 16 | 8.5 | 48000 |  |  | 40000 | 83% | 1.8 | Both | 917.5 | 3.67 | HRCU-A-CB (Split System: Heat Pump with Remote Outdoor Unit-Air-Source) | Yes
216743599 | Central Heat Pump | GE Appliances | NS18H60HA5*** |  |  | NCHC42CT5****+TDR | NF97X080V4C*** | 44000 |  |  | 16 | 8.5 | 48000 |  |  | 40000 | 83% | 1.8 | Both | 917.5 | 3.67 | HRCU-A-CB (Split System: Heat Pump with Remote Outdoor Unit-Air-Source) | Yes
217124245 | Central Heat Pump | GE Appliances | NS18H60HA5*** |  |  | NCUC48CT5****+TDR | NF96U110S5C*** | 44000 |  |  | 16 | 8.5 | 47500 |  |  | 39500 | 83% | 1.8 | Both | 917.5 | 3.67 | HRCU-A-CB (Split System: Heat Pump with Remote Outdoor Unit-Air-Source) | Yes
217124238 | Central Heat Pump | GE Appliances | NS18H60HA5*** |  |  | NCHC51CT5****+TDR | NF95X100S5C*** | 52500 |  |  | 16 | 8.5 | 54500 |  |  | 40500 | 74% | 1.85 | Both | 1095 | 4.38 | HRCU-A-CB (Split System: Heat Pump with Remote Outdoor Unit-Air-Source) | Yes
217124229 | Central Heat Pump | GE Appliances | NS18H60HA5*** |  |  | NCHC51CT5****+TDR | NF80U110V5C*** | 53000 |  |  | 16 | 8.5 | 54500 |  |  | 40500 | 74% | 1.85 | Both | 1105 | 4.42 | HRCU-A-CB (Split System: Heat Pump with Remote Outdoor Unit-Air-Source) | Yes
217124230 | Central Heat Pump | GE Appliances | NS18H60HA5*** |  |  | NCHC51CT5****+TDR | NF80X080V4B*** | 53000 |  |  | 16 | 8.5 | 55000 |  |  | 41000 | 75% | 1.85 | Both | 1105 | 4.42 | HRCU-A-CB (Split System: Heat Pump with Remote Outdoor Unit-Air-Source) | Yes
217124218 | Central Heat Pump | GE Appliances | NS18H60HA5*** |  |  | NCUC60CT5****+TDR | NF80X100S5C*** | 54500 |  |  | 16 | 8.5 | 55000 |  |  | 40500 | 74% | 1.9 | Both | 1135 | 4.54 | HRCU-A-CB (Split System: Heat Pump with Remote Outdoor Unit-Air-Source) | Yes
216675830 | Central Heat Pump | GRANDAIRE | WD5CURAH24AAK |  |  | W5A*25M17XA* | WFE*070A036C* | 24400 |  |  | 16 | 8.5 | 23200 |  |  | 19100 | 82% | 1.96 | Both | 507.5 | 2.03 | HRCU-A-CB (Split System: Heat Pump with Remote Outdoor Unit-Air-Source) | Yes
216980835 | Central Heat Pump | InfinityLiving | EZ-48-EHPB |  |  | EZ-48-AHB |  | 48000 |  |  | 16 | 8.5 | 48000 |  |  | 38000 | 79% | 1.85 | Both | 1000 | 4 | HRCU-A-CB (Split System: Heat Pump with Remote Outdoor Unit-Air-Source) | Yes
216676394 | Central Heat Pump | KEEPRITE | D5CURAH24AAK |  |  | EA*5X37M21A* | *80MSU0401712A* | 24400 |  |  | 16 | 8.5 | 23000 |  |  | 19000 | 83% | 1.94 | Both | 507.5 | 2.03 | HRCU-A-CB (Split System: Heat Pump with Remote Outdoor Unit-Air-Source) | Yes
216440559 | Central Heat Pump | MIDEA | MDV-V24WMN10T |  |  | MPCE24A1MN10TA |  | 23000 |  |  | 16 | 8.5 | 24000 |  |  | 19200 | 80% | 1.8 | Both | 480 | 1.92 | HRCU-A-CB (Split System: Heat Pump with Remote Outdoor Unit-Air-Source) | Yes
216763025 | Central Heat Pump | NG Trade | EZCENO48K |  |  | EZCENI48K |  | 48000 |  |  | 16 | 8.5 | 48000 |  |  | 38000 | 79% | 1.85 | Both | 1000 | 4 | HRCU-A-CB (Split System: Heat Pump with Remote Outdoor Unit-Air-Source) | Yes
216763031 | Central Heat Pump | SLIMAIR | SHC48AE224V |  |  | SHV48AE2AG |  | 48000 |  |  | 16 | 8.5 | 48000 |  |  | 38000 | 79% | 1.85 | Both | 1000 | 4 | HRCU-A-CB (Split System: Heat Pump with Remote Outdoor Unit-Air-Source) | Yes
216677852 | Central Heat Pump | TEMPSTAR | D5CURAH24AAK |  |  | ESH5X36M12A* | *95MSU1002122A* | 24800 |  |  | 16 | 8.5 | 24000 |  |  | 19400 | 81% | 1.92 | Both | 517.5 | 2.07 | HRCU-A-CB (Split System: Heat Pump with Remote Outdoor Unit-Air-Source) | Yes
216980493 | Central Heat Pump | ZERO | ZSOVA-48HDMB-US |  |  | ZAVA-48HDMB-US |  | 48000 |  |  | 16 | 8.5 | 48000 |  |  | 38000 | 79% | 1.85 | Both | 1000 | 4 | HRCU-A-CB (Split System: Heat Pump with Remote Outdoor Unit-Air-Source) | Yes
217124205 | Central Heat Pump | GE Appliances | NS18H60HA5*** |  |  | NCHC48CT5****+TDR | NF80X100V5C*** | 43500 |  |  | 16.05 | 8.5 | 47500 |  |  | 40000 | 84% | 1.8 | Both | 907.5 | 3.63 | HRCU-A-CB (Split System: Heat Pump with Remote Outdoor Unit-Air-Source) | Yes
217124239 | Central Heat Pump | GE Appliances | NS18H60HA5*** |  |  | NCHC51CT5****+TDR | NF96U110S5C*** | 53000 |  |  | 16.05 | 8.5 | 55000 |  |  | 41000 | 75% | 1.85 | Both | 1105 | 4.42 | HRCU-A-CB (Split System: Heat Pump with Remote Outdoor Unit-Air-Source) | Yes
217124237 | Central Heat Pump | GE Appliances | NS18H60HA5*** |  |  | NCHC51CT5****+TDR | NF98U090M5C*** | 53000 |  |  | 16.05 | 8.5 | 55000 |  |  | 40500 | 74% | 1.85 | Both | 1105 | 4.42 | HRCU-A-CB (Split System: Heat Pump with Remote Outdoor Unit-Air-Source) | Yes
216759803 | Central Heat Pump | GE Appliances | NS18H60HA5*** |  |  | NCHC51CT5****+TDR | NF97U090V5C*** | 53000 |  |  | 16.05 | 8.5 | 55000 |  |  | 40500 | 74% | 1.85 | Both | 1105 | 4.42 | HRCU-A-CB (Split System: Heat Pump with Remote Outdoor Unit-Air-Source) | Yes
217124208 | Central Heat Pump | GE Appliances | NS18H60HA5*** |  |  | NCHC48CT5****+TDR | NF98U110M5C*** | 43500 |  |  | 16.1 | 8.5 | 47500 |  |  | 40000 | 84% | 1.8 | Both | 907.5 | 3.63 | HRCU-A-CB (Split System: Heat Pump with Remote Outdoor Unit-Air-Source) | Yes
217124202 | Central Heat Pump | GE Appliances | NS18H60HA5*** |  |  | NCHC48CT5****+TDR | NF96U090S4C*** | 43500 |  |  | 16.15 | 8.5 | 47500 |  |  | 39500 | 83% | 1.8 | Both | 907.5 | 3.63 | HRCU-A-CB (Split System: Heat Pump with Remote Outdoor Unit-Air-Source) | Yes
217124161 | Central Heat Pump | GE Appliances | NS18H60HA5*** |  |  | NCUC48CT5****+TDR | NF80U110T5C*** | 44000 |  |  | 16.15 | 8.5 | 47500 |  |  | 39500 | 83% | 1.8 | Both | 917.5 | 3.67 | HRCU-A-CB (Split System: Heat Pump with Remote Outdoor Unit-Air-Source) | Yes
217124231 | Central Heat Pump | GE Appliances | NS18H60HA5*** |  |  | NCHC51CT5****+TDR | NF80X100V5C*** | 53000 |  |  | 16.15 | 8.5 | 54500 |  |  | 41000 | 75% | 1.85 | Both | 1105 | 4.42 | HRCU-A-CB (Split System: Heat Pump with Remote Outdoor Unit-Air-Source) | Yes
217124193 | Central Heat Pump | GE Appliances | NS18H60HA5*** |  |  | NCHC42CT5****+TDR | NF80U110S5C*** | 44000 |  |  | 16.2 | 8.5 | 47500 |  |  | 40000 | 84% | 1.8 | Both | 917.5 | 3.67 | HRCU-A-CB (Split System: Heat Pump with Remote Outdoor Unit-Air-Source) | Yes
217124192 | Central Heat Pump | GE Appliances | NS18H60HA5*** |  |  | NCHC42CT5****+TDR | NF80U090S5C*** | 44500 |  |  | 16.2 | 8.5 | 47500 |  |  | 39500 | 83% | 1.8 | Both | 927.5 | 3.71 | HRCU-A-CB (Split System: Heat Pump with Remote Outdoor Unit-Air-Source) | Yes
217124129 | Central Heat Pump | GE Appliances | NS18H36HA5*** |  |  | NCHC36BT5****+TDR | NF80X080S4B*** | 34000 |  |  | 16.25 | 8.5 | 36000 |  |  | 28600 | 79% | 1.85 | Both | 707.5 | 2.83 | HRCU-A-CB (Split System: Heat Pump with Remote Outdoor Unit-Air-Source) | Yes
217124111 | Central Heat Pump | GE Appliances | NS18H36HA5*** |  |  | NCHC36AT5****+TDR | NF80U070V3A*** | 32400 |  |  | 16.3 | 8.5 | 35400 |  |  | 28800 | 81% | 1.8 | Both | 675 | 2.7 | HRCU-A-CB (Split System: Heat Pump with Remote Outdoor Unit-Air-Source) | Yes
217124159 | Central Heat Pump | GE Appliances | NS18H60HA5*** |  |  | NCUC48CT5****+TDR | NF80X100S5C*** | 44000 |  |  | 16.3 | 8.5 | 48000 |  |  | 40000 | 83% | 1.8 | Both | 917.5 | 3.67 | HRCU-A-CB (Split System: Heat Pump with Remote Outdoor Unit-Air-Source) | Yes
217124233 | Central Heat Pump | GE Appliances | NS18H60HA5*** |  |  | NCHC51CT5****+TDR | NF80U110T5C*** | 53000 |  |  | 16.3 | 8.5 | 54000 |  |  | 40000 | 74% | 1.85 | Both | 1105 | 4.42 | HRCU-A-CB (Split System: Heat Pump with Remote Outdoor Unit-Air-Source) | Yes
217124232 | Central Heat Pump | GE Appliances | NS18H60HA5*** |  |  | NCHC51CT5****+TDR | NF80L110S5C*** | 53000 |  |  | 16.3 | 8.5 | 54000 |  |  | 40000 | 74% | 1.85 | Both | 1105 | 4.42 | HRCU-A-CB (Split System: Heat Pump with Remote Outdoor Unit-Air-Source) | Yes
217124203 | Central Heat Pump | GE Appliances | NS18H60HA5*** |  |  | NCHC48CT5****+TDR | NF80U110V5C*** | 43500 |  |  | 16.35 | 8.5 | 47500 |  |  | 40000 | 84% | 1.8 | Both | 907.5 | 3.63 | HRCU-A-CB (Split System: Heat Pump with Remote Outdoor Unit-Air-Source) | Yes
217124149 | Central Heat Pump | GE Appliances | NS18H60HA5*** |  |  | NCUC48BT5****+TDR | NF80X080S4B*** | 43500 |  |  | 16.35 | 8.5 | 47500 |  |  | 39500 | 83% | 1.8 | Both | 907.5 | 3.63 | HRCU-A-CB (Split System: Heat Pump with Remote Outdoor Unit-Air-Source) | Yes
216759802 | Central Heat Pump | GE Appliances | NS18H60HA5*** |  |  | NCHC51CT5****+TDR | NF97U110V5C*** | 53000 |  |  | 16.35 | 8.5 | 54500 |  |  | 40500 | 74% | 1.85 | Both | 1105 | 4.42 | HRCU-A-CB (Split System: Heat Pump with Remote Outdoor Unit-Air-Source) | Yes
217124190 | Central Heat Pump | GE Appliances | NS18H60HA5*** |  |  | NCHC42CT5****+TDR | NF80X080V4B*** | 44000 |  |  | 16.4 | 8.5 | 47500 |  |  | 39500 | 83% | 1.8 | Both | 917.5 | 3.67 | HRCU-A-CB (Split System: Heat Pump with Remote Outdoor Unit-Air-Source) | Yes
217124191 | Central Heat Pump | GE Appliances | NS18H60HA5*** |  |  | NCHC42CT5****+TDR | NF80X100V5C*** | 44000 |  |  | 16.4 | 8.5 | 47500 |  |  | 39500 | 83% | 1.8 | Both | 917.5 | 3.67 | HRCU-A-CB (Split System: Heat Pump with Remote Outdoor Unit-Air-Source) | Yes
217124194 | Central Heat Pump | GE Appliances | NS18H60HA5*** |  |  | NCHC42CT5****+TDR | NF98U110M5C*** | 44000 |  |  | 16.4 | 8.5 | 47500 |  |  | 39500 | 83% | 1.8 | Both | 917.5 | 3.67 | HRCU-A-CB (Split System: Heat Pump with Remote Outdoor Unit-Air-Source) | Yes
216743612 | Central Heat Pump | GE Appliances | NS18H60HA5*** |  |  | NCHC60DT5****+TDR | NF97U135V5D*** | 53500 |  |  | 16.4 | 8.5 | 54500 |  |  | 40500 | 74% | 1.85 | Both | 1115 | 4.46 | HRCU-A-CB (Split System: Heat Pump with Remote Outdoor Unit-Air-Source) | Yes
217124225 | Central Heat Pump | GE Appliances | NS18H60HA5*** |  |  | NCUC60CT5****+TDR | NF95X100S5C*** | 54000 |  |  | 16.4 | 8.5 | 55000 |  |  | 40500 | 74% | 1.9 | Both | 1125 | 4.5 | HRCU-A-CB (Split System: Heat Pump with Remote Outdoor Unit-Air-Source) | Yes
216634336 | Central Heat Pump | ACIQ | H5H0V36*K*AAA* |  |  | ESH5X60M12A*+WALLCON | *97CTN1202422A* | 34600 |  |  | 16.5 | 8.5 | 34600 |  |  | 24800 | 72% | 1.92 | Both | 720 | 2.88 | HRCU-A-CB (Split System: Heat Pump with Remote Outdoor Unit-Air-Source) | Yes
217124187 | Central Heat Pump | GE Appliances | NS18H60HA5*** |  |  | NCHC42CT5****+TDR | NF95X080S4C*** | 43500 |  |  | 16.5 | 8.5 | 47500 |  |  | 39500 | 83% | 1.8 | Both | 907.5 | 3.63 | HRCU-A-CB (Split System: Heat Pump with Remote Outdoor Unit-Air-Source) | Yes
217124165 | Central Heat Pump | GE Appliances | NS18H60HA5*** |  |  | NCUC48CT5****+TDR | NF98U090M5C*** | 44000 |  |  | 16.5 | 8.5 | 47500 |  |  | 40000 | 84% | 1.8 | Both | 917.5 | 3.67 | HRCU-A-CB (Split System: Heat Pump with Remote Outdoor Unit-Air-Source) | Yes
217124226 | Central Heat Pump | GE Appliances | NS18H60HA5*** |  |  | NCUC60CT5****+TDR | NF96U110S5C*** | 54500 |  |  | 16.5 | 8.5 | 55000 |  |  | 40500 | 74% | 1.9 | Both | 1135 | 4.54 | HRCU-A-CB (Split System: Heat Pump with Remote Outdoor Unit-Air-Source) | Yes
217124215 | Central Heat Pump | GE Appliances | NS18H60HA5*** |  |  | NCUC60CT5****+TDR | NF80U110V5C*** | 55000 |  |  | 16.5 | 8.5 | 54500 |  |  | 40500 | 74% | 1.9 | Both | 1145 | 4.58 | HRCU-A-CB (Split System: Heat Pump with Remote Outdoor Unit-Air-Source) | Yes
217124224 | Central Heat Pump | GE Appliances | NS18H60HA5*** |  |  | NCUC60CT5****+TDR | NF98U090M5C*** | 54500 |  |  | 16.6 | 8.5 | 55000 |  |  | 40500 | 74% | 1.9 | Both | 1135 | 4.54 | HRCU-A-CB (Split System: Heat Pump with Remote Outdoor Unit-Air-Source) | Yes
217124112 | Central Heat Pump | GE Appliances | NS18H36HA5*** |  |  | NCHC36AT5****+TDR | NF80X060V3A*** | 32600 |  |  | 16.65 | 8.5 | 35600 |  |  | 28800 | 81% | 1.8 | Both | 680 | 2.72 | HRCU-A-CB (Split System: Heat Pump with Remote Outdoor Unit-Air-Source) | Yes
217124188 | Central Heat Pump | GE Appliances | NS18H60HA5*** |  |  | NCHC42CT5****+TDR | NF96U090S4C*** | 44000 |  |  | 16.65 | 8.5 | 47500 |  |  | 39500 | 83% | 1.8 | Both | 917.5 | 3.67 | HRCU-A-CB (Split System: Heat Pump with Remote Outdoor Unit-Air-Source) | Yes
217124155 | Central Heat Pump | GE Appliances | NS18H60HA5*** |  |  | NCUC48CT5****+TDR | NF96U090S4C*** | 44000 |  |  | 16.65 | 8.5 | 47500 |  |  | 39500 | 83% | 1.8 | Both | 917.5 | 3.67 | HRCU-A-CB (Split System: Heat Pump with Remote Outdoor Unit-Air-Source) | Yes
217124163 | Central Heat Pump | GE Appliances | NS18H60HA5*** |  |  | NCUC48CT5****+TDR | NF80U110S5C*** | 44500 |  |  | 16.65 | 8.5 | 47500 |  |  | 39500 | 83% | 1.8 | Both | 927.5 | 3.71 | HRCU-A-CB (Split System: Heat Pump with Remote Outdoor Unit-Air-Source) | Yes
217124235 | Central Heat Pump | GE Appliances | NS18H60HA5*** |  |  | NCHC51CT5****+TDR | NF80U110S5C*** | 53000 |  |  | 16.65 | 8.5 | 55000 |  |  | 40500 | 74% | 1.85 | Both | 1105 | 4.42 | HRCU-A-CB (Split System: Heat Pump with Remote Outdoor Unit-Air-Source) | Yes
217124234 | Central Heat Pump | GE Appliances | NS18H60HA5*** |  |  | NCHC51CT5****+TDR | NF80U090S5C*** | 53500 |  |  | 16.65 | 8.5 | 54500 |  |  | 40500 | 74% | 1.85 | Both | 1115 | 4.46 | HRCU-A-CB (Split System: Heat Pump with Remote Outdoor Unit-Air-Source) | Yes
217124115 | Central Heat Pump | GE Appliances | NS18H36HA5*** |  |  | NCHC36AT5****+TDR | NF80L070S3A*** | 32400 |  |  | 16.7 | 8.5 | 35400 |  |  | 28800 | 81% | 1.8 | Both | 675 | 2.7 | HRCU-A-CB (Split System: Heat Pump with Remote Outdoor Unit-Air-Source) | Yes
217124189 | Central Heat Pump | GE Appliances | NS18H60HA5*** |  |  | NCHC42CT5****+TDR | NF80U110V5C*** | 44000 |  |  | 16.7 | 8.5 | 47500 |  |  | 39500 | 83% | 1.8 | Both | 917.5 | 3.67 | HRCU-A-CB (Split System: Heat Pump with Remote Outdoor Unit-Air-Source) | Yes
217124228 | Central Heat Pump | GE Appliances | NS18H60HA5*** |  |  | NCUC60DT5****+TDR | NF98U135M5D*** | 54000 |  |  | 16.7 | 8.5 | 54500 |  |  | 40500 | 74% | 1.85 | Both | 1125 | 4.5 | HRCU-A-CB (Split System: Heat Pump with Remote Outdoor Unit-Air-Source) | Yes
216743593 | Central Heat Pump | GE Appliances | NS18H60HA5*** |  |  | NCUC48CT5****+TDR | NF97U110V5C*** | 44000 |  |  | 16.75 | 8.5 | 47500 |  |  | 39500 | 83% | 1.8 | Both | 917.5 | 3.67 | HRCU-A-CB (Split System: Heat Pump with Remote Outdoor Unit-Air-Source) | Yes
217124217 | Central Heat Pump | GE Appliances | NS18H60HA5*** |  |  | NCUC60CT5****+TDR | NF80X100V5C*** | 54500 |  |  | 16.75 | 8.5 | 55000 |  |  | 40500 | 74% | 1.9 | Both | 1135 | 4.54 | HRCU-A-CB (Split System: Heat Pump with Remote Outdoor Unit-Air-Source) | Yes
217124151 | Central Heat Pump | GE Appliances | NS18H60HA5*** |  |  | NCUC48BT5****+TDR | NF80U090T4B*** | 44000 |  |  | 16.8 | 8.5 | 47500 |  |  | 39500 | 83% | 1.8 | Both | 917.5 | 3.67 | HRCU-A-CB (Split System: Heat Pump with Remote Outdoor Unit-Air-Source) | Yes
217124150 | Central Heat Pump | GE Appliances | NS18H60HA5*** |  |  | NCUC48BT5****+TDR | NF80L090S4B*** | 44000 |  |  | 16.8 | 8.5 | 47500 |  |  | 39500 | 83% | 1.8 | Both | 917.5 | 3.67 | HRCU-A-CB (Split System: Heat Pump with Remote Outdoor Unit-Air-Source) | Yes
217124158 | Central Heat Pump | GE Appliances | NS18H60HA5*** |  |  | NCUC48CT5****+TDR | NF80X100V5C*** | 44000 |  |  | 16.85 | 8.5 | 47500 |  |  | 39500 | 83% | 1.8 | Both | 917.5 | 3.67 | HRCU-A-CB (Split System: Heat Pump with Remote Outdoor Unit-Air-Source) | Yes
217124164 | Central Heat Pump | GE Appliances | NS18H60HA5*** |  |  | NCUC48CT5****+TDR | NF98U110M5C*** | 44000 |  |  | 16.85 | 8.5 | 47500 |  |  | 39500 | 83% | 1.8 | Both | 917.5 | 3.67 | HRCU-A-CB (Split System: Heat Pump with Remote Outdoor Unit-Air-Source) | Yes
217124220 | Central Heat Pump | GE Appliances | NS18H60HA5*** |  |  | NCUC60CT5****+TDR | NF80U110T5C*** | 54500 |  |  | 16.85 | 8.5 | 54500 |  |  | 40000 | 73% | 1.9 | Both | 1135 | 4.54 | HRCU-A-CB (Split System: Heat Pump with Remote Outdoor Unit-Air-Source) | Yes
217124219 | Central Heat Pump | GE Appliances | NS18H60HA5*** |  |  | NCUC60CT5****+TDR | NF80L110S5C*** | 54500 |  |  | 16.85 | 8.5 | 54500 |  |  | 40000 | 73% | 1.9 | Both | 1135 | 4.54 | HRCU-A-CB (Split System: Heat Pump with Remote Outdoor Unit-Air-Source) | Yes
217124148 | Central Heat Pump | GE Appliances | NS18H60HA5*** |  |  | NCUC48BT5****+TDR | NF80U090V4B*** | 44000 |  |  | 16.9 | 8.5 | 47500 |  |  | 39500 | 83% | 1.8 | Both | 917.5 | 3.67 | HRCU-A-CB (Split System: Heat Pump with Remote Outdoor Unit-Air-Source) | Yes
216743609 | Central Heat Pump | GE Appliances | NS18H60HA5*** |  |  | NCUC60CT5****+TDR | NF97U110V5C*** | 54500 |  |  | 16.9 | 8.5 | 54500 |  |  | 40000 | 73% | 1.9 | Both | 1135 | 4.54 | HRCU-A-CB (Split System: Heat Pump with Remote Outdoor Unit-Air-Source) | Yes
217124114 | Central Heat Pump | GE Appliances | NS18H36HA5*** |  |  | NCHC36AT5****+TDR | NF80X060S3A*** | 32200 |  |  | 16.95 | 8.5 | 35600 |  |  | 28800 | 81% | 1.8 | Both | 670 | 2.68 | HRCU-A-CB (Split System: Heat Pump with Remote Outdoor Unit-Air-Source) | Yes
217124118 | Central Heat Pump | GE Appliances | NS18H36HA5*** |  |  | NCHC36AT5****+TDR | NF80U070S3A*** | 32400 |  |  | 16.95 | 8.5 | 35400 |  |  | 28800 | 81% | 1.8 | Both | 675 | 2.7 | HRCU-A-CB (Split System: Heat Pump with Remote Outdoor Unit-Air-Source) | Yes
217124152 | Central Heat Pump | GE Appliances | NS18H60HA5*** |  |  | NCUC48BT5****+TDR | NF80U090S4B*** | 44000 |  |  | 16.95 | 8.5 | 47500 |  |  | 39500 | 83% | 1.8 | Both | 917.5 | 3.67 | HRCU-A-CB (Split System: Heat Pump with Remote Outdoor Unit-Air-Source) | Yes
217124223 | Central Heat Pump | GE Appliances | NS18H60HA5*** |  |  | NCUC60CT5****+TDR | NF98U110M5C*** | 54500 |  |  | 17 | 8.5 | 54500 |  |  | 40000 | 73% | 1.9 | Both | 1135 | 4.54 | HRCU-A-CB (Split System: Heat Pump with Remote Outdoor Unit-Air-Source) | Yes
217124241 | Central Heat Pump | GE Appliances | NS18H60HA5*** |  |  | NCDC60DT5****+TDR | NF80D110S5C*** | 53000 |  |  | 17.05 | 8.5 | 54000 |  |  | 40000 | 74% | 1.9 | Both | 1105 | 4.42 | HRCU-A-CB (Split System: Heat Pump with Remote Outdoor Unit-Air-Source) | Yes
217124156 | Central Heat Pump | GE Appliances | NS18H60HA5*** |  |  | NCUC48CT5****+TDR | NF80U110V5C*** | 44000 |  |  | 17.1 | 8.5 | 47500 |  |  | 39500 | 83% | 1.8 | Both | 917.5 | 3.67 | HRCU-A-CB (Split System: Heat Pump with Remote Outdoor Unit-Air-Source) | Yes
217124119 | Central Heat Pump | GE Appliances | NS18H36HA5*** |  |  | NCHC36AT5****+TDR | NF80U045S3A*** | 32200 |  |  | 17.15 | 8.5 | 35400 |  |  | 28800 | 81% | 1.8 | Both | 670 | 2.68 | HRCU-A-CB (Split System: Heat Pump with Remote Outdoor Unit-Air-Source) | Yes
217124221 | Central Heat Pump | GE Appliances | NS18H60HA5*** |  |  | NCUC60CT5****+TDR | NF80U090S5C*** | 55000 |  |  | 17.15 | 8.5 | 55000 |  |  | 40500 | 74% | 1.9 | Both | 1145 | 4.58 | HRCU-A-CB (Split System: Heat Pump with Remote Outdoor Unit-Air-Source) | Yes
217124117 | Central Heat Pump | GE Appliances | NS18H36HA5*** |  |  | NCHC36AT5****+TDR | NF80U045T3A*** | 32600 |  |  | 17.6 | 8.5 | 35800 |  |  | 29000 | 81% | 1.8 | Both | 680 | 2.72 | HRCU-A-CB (Split System: Heat Pump with Remote Outdoor Unit-Air-Source) | Yes
215865052 | Central Heat Pump | AMERICAN STANDARD | 5A6V8X36A1 |  |  | 5PX*B004AS3+P0V0A000M30SD+LRP |  | 31400 |  |  | 18.1 | 8.5 | 32600 |  |  | 25400 | 78% | 2 | Both | 655 | 2.62 | HRCU-A-CB (Split System: Heat Pump with Remote Outdoor Unit-Air-Source) | Yes
216571263 | Central Heat Pump | AMERICAN STANDARD | 5A6V8X36A1 |  |  | 5PX*BD04AS3 | S8V2A040M3PDB | 31400 |  |  | 18.1 | 8.5 | 33800 |  |  | 25800 | 76% | 1.9 | Both | 655 | 2.62 | HRCU-A-CB (Split System: Heat Pump with Remote Outdoor Unit-Air-Source) | Yes
215864634 | Central Heat Pump | AMERICAN STANDARD | 5A6V8X36A1 |  |  | 5TXCC005AS3 | S8V2C100M5PDB | 31800 |  |  | 18.1 | 8.5 | 32800 |  |  | 25400 | 77% | 2.1 | Both | 662.5 | 2.65 | HRCU-A-CB (Split System: Heat Pump with Remote Outdoor Unit-Air-Source) | Yes
215864568 | Central Heat Pump | AMERICAN STANDARD | 5A6V8X36A1 |  |  | 5PX*CD05AS3 | *DHMC100CCV4+LRP | 32000 |  |  | 18.1 | 8.5 | 34000 |  |  | 25800 | 76% | 2 | Both | 667.5 | 2.67 | HRCU-A-CB (Split System: Heat Pump with Remote Outdoor Unit-Air-Source) | Yes
215864508 | Central Heat Pump | AMERICAN STANDARD | 5A6V8X36A1 |  |  | 5PX*BD04AS3 | S8V2B080M4PDB | 32000 |  |  | 18.1 | 8.5 | 34200 |  |  | 26000 | 76% | 2 | Both | 667.5 | 2.67 | HRCU-A-CB (Split System: Heat Pump with Remote Outdoor Unit-Air-Source) | Yes
216571253 | Central Heat Pump | AMERICAN STANDARD | 5A6V8X36A1 |  |  | 5PX*B006AS3 | S8V2A040M3PDB | 32200 |  |  | 18.1 | 8.5 | 33200 |  |  | 25600 | 77% | 2 | Both | 670 | 2.68 | HRCU-A-CB (Split System: Heat Pump with Remote Outdoor Unit-Air-Source) | Yes
215864608 | Central Heat Pump | AMERICAN STANDARD | 5A6V8X36A1 |  |  | 5TXCB006AS3 | S9V2B040U3VSB+LRP | 32600 |  |  | 18.1 | 8.5 | 33400 |  |  | 25800 | 77% | 2.1 | Both | 680 | 2.72 | HRCU-A-CB (Split System: Heat Pump with Remote Outdoor Unit-Air-Source) | Yes
216571299 | Central Heat Pump | AMERICAN STANDARD | 5A6V8X36A1 |  |  | 5TXCC007AS3 | S8V2C100M5PCB | 33000 |  |  | 18.1 | 8.5 | 33400 |  |  | 25600 | 77% | 2.1 | Both | 687.5 | 2.75 | HRCU-A-CB (Split System: Heat Pump with Remote Outdoor Unit-Air-Source) | Yes
215864860 | Central Heat Pump | AMERICAN STANDARD | 5A6V8X48A1 |  |  | 5PX*D008AS3 | S8V2C080M5PCB | 45000 |  |  | 18.1 | 8.5 | 45500 |  |  | 35000 | 77% | 2.2 | Both | 937.5 | 3.75 | HRCU-A-CB (Split System: Heat Pump with Remote Outdoor Unit-Air-Source) | Yes
215864966 | Central Heat Pump | AMERICAN STANDARD | 5A6V8X48A1 |  |  | 5TXCD008AS3 | S8V2D120M5PCB | 45500 |  |  | 18.1 | 8.5 | 45500 |  |  | 35200 | 77% | 2.1 | Both | 947.5 | 3.79 | HRCU-A-CB (Split System: Heat Pump with Remote Outdoor Unit-Air-Source) | Yes
215864734 | Central Heat Pump | AMERICAN STANDARD | 5A6V8X60A1 |  |  | 5TXCD008AS3 | S9V2D120U5PSC+LRP | 53000 |  |  | 18.1 | 8.5 | 55500 |  |  | 40000 | 72% | 2 | Both | 1105 | 4.42 | HRCU-A-CB (Split System: Heat Pump with Remote Outdoor Unit-Air-Source) | Yes
215864591 | Central Heat Pump | TRANE | 5TWV8X36A1 |  |  | 5TXCB004AS3 | S9V2B080U4VSB+LRP | 31600 |  |  | 18.1 | 8.5 | 32800 |  |  | 25600 | 78% | 2 | Both | 657.5 | 2.63 | HRCU-A-CB (Split System: Heat Pump with Remote Outdoor Unit-Air-Source) | Yes
215864485 | Central Heat Pump | TRANE | 5TWV8X36A1 |  |  | 5PX*B004AS3 | S9V2B040U3VSB+LRP | 31600 |  |  | 18.1 | 8.5 | 32800 |  |  | 25400 | 77% | 2 | Both | 657.5 | 2.63 | HRCU-A-CB (Split System: Heat Pump with Remote Outdoor Unit-Air-Source) | Yes
216599663 | Central Heat Pump | TRANE | 5TWV8X36A1 |  |  | 5PX*B004AS3+P0V0B000M40SD+LRP |  | 32000 |  |  | 18.1 | 8.5 | 32600 |  |  | 25400 | 78% | 2.1 | Both | 667.5 | 2.67 | HRCU-A-CB (Split System: Heat Pump with Remote Outdoor Unit-Air-Source) | Yes
216571242 | Central Heat Pump | TRANE | 5TWV8X36A1 |  |  | 5PX*B006AS3 | *UHMB080CCV3+LRP | 32600 |  |  | 18.1 | 8.5 | 33400 |  |  | 25600 | 77% | 2.1 | Both | 680 | 2.72 | HRCU-A-CB (Split System: Heat Pump with Remote Outdoor Unit-Air-Source) | Yes
216571302 | Central Heat Pump | TRANE | 5TWV8X36A1 |  |  | 5TXCC007AS3 | S8V2C100M5PDB | 33000 |  |  | 18.1 | 8.5 | 33400 |  |  | 25600 | 77% | 2.1 | Both | 687.5 | 2.75 | HRCU-A-CB (Split System: Heat Pump with Remote Outdoor Unit-Air-Source) | Yes
216727337 | Central Heat Pump | CARRIER | 37MUHAQ24AA3 |  |  | CAA**2417AM* | 58SP*B090V17**16 | 21800 |  |  | 16 | 8.5 | 21000 |  |  | 19100 | 91% | 1.98 | Both | 455 | 1.82 | HRCU-A-CB (Split System: Heat Pump with Remote Outdoor Unit-Air-Source) | Yes
216727372 | Central Heat Pump | CARRIER | 37MUHAQ24AA3 |  |  | CAA**2417AM* | 59TP6C060V14**12 | 21800 |  |  | 16 | 8.5 | 21000 |  |  | 19200 | 91% | 1.98 | Both | 455 | 1.82 | HRCU-A-CB (Split System: Heat Pump with Remote Outdoor Unit-Air-Source) | Yes
216727364 | Central Heat Pump | CARRIER | 37MUHAQ24AA3 |  |  | CAA**2417AM* | 59SU5B040M17**12 | 22000 |  |  | 16 | 8.5 | 21200 |  |  | 19200 | 91% | 1.96 | Both | 457.5 | 1.83 | HRCU-A-CB (Split System: Heat Pump with Remote Outdoor Unit-Air-Source) | Yes
216727333 | Central Heat Pump | CARRIER | 37MUHAQ24AA3 |  |  | CAA**2417AM* | 58S(B,C)*B090M17**14 | 22000 |  |  | 16 | 8.5 | 21000 |  |  | 19100 | 91% | 1.98 | Both | 457.5 | 1.83 | HRCU-A-CB (Split System: Heat Pump with Remote Outdoor Unit-Air-Source) | Yes
216727362 | Central Heat Pump | CARRIER | 37MUHAQ24AA3 |  |  | CAA**2417AM* | 59SP6B060V17**16 | 22000 |  |  | 16 | 8.5 | 21000 |  |  | 19100 | 91% | 1.96 | Both | 457.5 | 1.83 | HRCU-A-CB (Split System: Heat Pump with Remote Outdoor Unit-Air-Source) | Yes
216727344 | Central Heat Pump | CARRIER | 37MUHAQ24AA3 |  |  | CAA**2417AM* | 58TP*B045V14**12 | 22000 |  |  | 16 | 8.5 | 21000 |  |  | 19100 | 91% | 1.96 | Both | 457.5 | 1.83 | HRCU-A-CB (Split System: Heat Pump with Remote Outdoor Unit-Air-Source) | Yes
216727336 | Central Heat Pump | CARRIER | 37MUHAQ24AA3 |  |  | CAA**2417AM* | 58SP*B070V17**16 | 22000 |  |  | 16 | 8.5 | 21000 |  |  | 19100 | 91% | 1.96 | Both | 457.5 | 1.83 | HRCU-A-CB (Split System: Heat Pump with Remote Outdoor Unit-Air-Source) | Yes
216727353 | Central Heat Pump | CARRIER | 37MUHAQ24AA3 |  |  | CAA**2417AM* | 59SC2E060M17**14 | 22000 |  |  | 16 | 8.5 | 21000 |  |  | 19100 | 91% | 1.96 | Both | 457.5 | 1.83 | HRCU-A-CB (Split System: Heat Pump with Remote Outdoor Unit-Air-Source) | Yes
216727331 | Central Heat Pump | CARRIER | 37MUHAQ24AA3 |  |  | CAA**2417AM* | 58S(B,C)*B070M17**12 | 22200 |  |  | 16 | 8.5 | 21000 |  |  | 19200 | 91% | 1.96 | Both | 462.5 | 1.85 | HRCU-A-CB (Split System: Heat Pump with Remote Outdoor Unit-Air-Source) | Yes
216727376 | Central Heat Pump | CARRIER | 37MUHAQ24AA3 |  |  | CAA**2417AM* | GG96VTAB48080B** | 22200 |  |  | 16 | 8.5 | 21200 |  |  | 19200 | 91% | 1.96 | Both | 462.5 | 1.85 | HRCU-A-CB (Split System: Heat Pump with Remote Outdoor Unit-Air-Source) | Yes
216727562 | Central Heat Pump | CARRIER | 37MUHAQ24AA3 |  |  | CAA**3617AM* | 59TP6C060V17**16 | 22400 |  |  | 16 | 8.5 | 20800 |  |  | 18700 | 90% | 1.96 | Both | 467.5 | 1.87 | HRCU-A-CB (Split System: Heat Pump with Remote Outdoor Unit-Air-Source) | Yes
216727553 | Central Heat Pump | CARRIER | 37MUHAQ24AA3 |  |  | CAA**3617AM* | 59SU5B040M17**12 | 22400 |  |  | 16 | 8.5 | 21000 |  |  | 18800 | 90% | 1.96 | Both | 467.5 | 1.87 | HRCU-A-CB (Split System: Heat Pump with Remote Outdoor Unit-Air-Source) | Yes
216727566 | Central Heat Pump | CARRIER | 37MUHAQ24AA3 |  |  | CAA**3617AM* | 59TP7A060V17**16 | 22400 |  |  | 16 | 8.5 | 20800 |  |  | 18700 | 90% | 1.96 | Both | 467.5 | 1.87 | HRCU-A-CB (Split System: Heat Pump with Remote Outdoor Unit-Air-Source) | Yes
216727551 | Central Heat Pump | CARRIER | 37MUHAQ24AA3 |  |  | CAA**3617AM* | 59SP6B060V17**16 | 22400 |  |  | 16 | 8.5 | 20800 |  |  | 18700 | 90% | 1.96 | Both | 467.5 | 1.87 | HRCU-A-CB (Split System: Heat Pump with Remote Outdoor Unit-Air-Source) | Yes
216727547 | Central Heat Pump | CARRIER | 37MUHAQ24AA3 |  |  | CAA**3617AM* | 59SC6A080M17**16 | 22600 |  |  | 16 | 8.5 | 21000 |  |  | 18800 | 90% | 1.96 | Both | 470 | 1.88 | HRCU-A-CB (Split System: Heat Pump with Remote Outdoor Unit-Air-Source) | Yes
216727880 | Central Heat Pump | CARRIER | 37MUHAQ24AA3 |  |  | CSAH*3012AM* | 59SU5B080M21**20 | 22800 |  |  | 16 | 8.5 | 21200 |  |  | 19000 | 90% | 1.96 | Both | 475 | 1.9 | HRCU-A-CB (Split System: Heat Pump with Remote Outdoor Unit-Air-Source) | Yes
216727677 | Central Heat Pump | CARRIER | 37MUHAQ24AA3 |  |  | CAA**3721AM* | 59SP6B040V17**12 | 23000 |  |  | 16 | 8.5 | 20800 |  |  | 18500 | 89% | 1.96 | Both | 480 | 1.92 | HRCU-A-CB (Split System: Heat Pump with Remote Outdoor Unit-Air-Source) | Yes
216733079 | Central Heat Pump | DAY & NIGHT | D5CUHAH24AAK |  |  | EA*5X24M17A* | *96VTN0601716B* | 22000 |  |  | 16 | 8.5 | 21000 |  |  | 19100 | 91% | 1.96 | Both | 457.5 | 1.83 | HRCU-A-CB (Split System: Heat Pump with Remote Outdoor Unit-Air-Source) | Yes
216727338 | Central Heat Pump | CARRIER | 37MUHAQ24AA3 |  |  | CAA**2417AM* | 58SU*B040M17**12 | 22000 |  |  | 16.5 | 8.5 | 21000 |  |  | 19100 | 91% | 1.94 | Both | 457.5 | 1.83 | HRCU-A-CB (Split System: Heat Pump with Remote Outdoor Unit-Air-Source) | Yes
216727520 | Central Heat Pump | CARRIER | 37MUHAQ24AA3 |  |  | CAA**3617AM* | 58SP*B045V14**12 | 22200 |  |  | 16.5 | 8.5 | 20800 |  |  | 18700 | 90% | 1.94 | Both | 462.5 | 1.85 | HRCU-A-CB (Split System: Heat Pump with Remote Outdoor Unit-Air-Source) | Yes
216727466 | Central Heat Pump | CARRIER | 37MUHAQ24AA3 |  |  | CAA**3017AM* | 58SU*B040M17**12 | 22200 |  |  | 16.5 | 8.5 | 20800 |  |  | 18800 | 90% | 1.96 | Both | 462.5 | 1.85 | HRCU-A-CB (Split System: Heat Pump with Remote Outdoor Unit-Air-Source) | Yes
216727495 | Central Heat Pump | CARRIER | 37MUHAQ24AA3 |  |  | CAA**3017AM* | 59SU5B060M17**16 | 22200 |  |  | 16.5 | 8.5 | 20800 |  |  | 18800 | 90% | 1.94 | Both | 462.5 | 1.85 | HRCU-A-CB (Split System: Heat Pump with Remote Outdoor Unit-Air-Source) | Yes
216727345 | Central Heat Pump | CARRIER | 37MUHAQ24AA3 |  |  | CAA**2417AM* | 58TP*B070V14**12 | 22200 |  |  | 16.5 | 8.5 | 21000 |  |  | 19200 | 91% | 1.96 | Both | 462.5 | 1.85 | HRCU-A-CB (Split System: Heat Pump with Remote Outdoor Unit-Air-Source) | Yes
216727335 | Central Heat Pump | CARRIER | 37MUHAQ24AA3 |  |  | CAA**2417AM* | 58SP*B070V14**12 | 22200 |  |  | 16.5 | 8.5 | 21000 |  |  | 19200 | 91% | 1.96 | Both | 462.5 | 1.85 | HRCU-A-CB (Split System: Heat Pump with Remote Outdoor Unit-Air-Source) | Yes
216727554 | Central Heat Pump | CARRIER | 37MUHAQ24AA3 |  |  | CAA**3617AM* | 59SU5B060M17**16 | 22400 |  |  | 16.5 | 8.5 | 20800 |  |  | 18700 | 90% | 1.96 | Both | 467.5 | 1.87 | HRCU-A-CB (Split System: Heat Pump with Remote Outdoor Unit-Air-Source) | Yes
216727443 | Central Heat Pump | CARRIER | 37MUHAQ24AA3 |  |  | CAA**3014AM* | 58TP*B070V14**12 | 22400 |  |  | 16.5 | 8.5 | 20800 |  |  | 18800 | 90% | 1.96 | Both | 467.5 | 1.87 | HRCU-A-CB (Split System: Heat Pump with Remote Outdoor Unit-Air-Source) | Yes
216635472 | Central Heat Pump | ACIQ | H5H3V36*K*AAA* |  |  | ESH5X60M12A*+WALLCON | *96CTN0401410B* | 32600 |  |  | 17.5 | 8.5 | 33400 |  |  | 25600 | 77% | 1.86 | Both | 680 | 2.72 | HRCU-A-CB (Split System: Heat Pump with Remote Outdoor Unit-Air-Source) | Yes
216057009 | Central Heat Pump | AMERICAN STANDARD | 5A6V8X36A1 |  |  | 5TAMXD07AV51 |  | 32800 |  |  | 17.5 | 8.5 | 32200 |  |  | 24800 | 77% | 2.1 | Both | 682.5 | 2.73 | HRCU-A-CB (Split System: Heat Pump with Remote Outdoor Unit-Air-Source) | Yes
216635255 | Central Heat Pump | ACIQ | H5H3V60*K*AAA* |  |  | EA*5X61M24A*+WALLCON | *97CMN0602120B* | 56000 |  |  | 18 | 8.5 | 61000 |  |  | 47500 | 78% | 2 | Both | 1167.5 | 4.67 | HRCU-A-CB (Split System: Heat Pump with Remote Outdoor Unit-Air-Source) | Yes
216571305 | Central Heat Pump | AMERICAN STANDARD | 5A6V8X36A1 |  |  | 5TXCC007AS3 | S8V2C080M5PDB | 32800 |  |  | 18.1 | 8.5 | 33200 |  |  | 25400 | 77% | 2.1 | Both | 682.5 | 2.73 | HRCU-A-CB (Split System: Heat Pump with Remote Outdoor Unit-Air-Source) | Yes
216571277 | Central Heat Pump | AMERICAN STANDARD | 5A6V8X36A1 |  |  | 5PX*CD09AS3 | S8V2C080M5PDB | 33200 |  |  | 18.1 | 8.5 | 32800 |  |  | 25200 | 77% | 2.1 | Both | 692.5 | 2.77 | HRCU-A-CB (Split System: Heat Pump with Remote Outdoor Unit-Air-Source) | Yes
216571319 | Central Heat Pump | AMERICAN STANDARD | 5A6V8X36A1 |  |  | 5TXCD008AS3 | S8V2D120M5PDB | 33400 |  |  | 18.1 | 8.5 | 33400 |  |  | 25600 | 77% | 2.1 | Both | 695 | 2.78 | HRCU-A-CB (Split System: Heat Pump with Remote Outdoor Unit-Air-Source) | Yes
216571325 | Central Heat Pump | AMERICAN STANDARD | 5A6V8X36A1 |  |  | 5TXCD010AS3 | S8V2D120M5PDB | 33600 |  |  | 18.1 | 8.5 | 33200 |  |  | 25200 | 76% | 2.1 | Both | 700 | 2.8 | HRCU-A-CB (Split System: Heat Pump with Remote Outdoor Unit-Air-Source) | Yes
216571308 | Central Heat Pump | TRANE | 5TWV8X36A1 |  |  | 5TXCC009AS3 | S8V2C100M5PDB | 33200 |  |  | 18.1 | 8.5 | 33200 |  |  | 25400 | 77% | 2.1 | Both | 692.5 | 2.77 | HRCU-A-CB (Split System: Heat Pump with Remote Outdoor Unit-Air-Source) | Yes
216571322 | Central Heat Pump | TRANE | 5TWV8X36A1 |  |  | 5TXCD010AS3 | S8V2D120M5PCB | 33600 |  |  | 18.1 | 8.5 | 33200 |  |  | 25200 | 76% | 2.1 | Both | 700 | 2.8 | HRCU-A-CB (Split System: Heat Pump with Remote Outdoor Unit-Air-Source) | Yes
216618896 | Central Heat Pump | BOSCH | BOVA-36RXB-M15S |  |  | BICA-30RXB-M16X |  | 27800 |  |  | 16 | 8.5 | 28000 |  |  | 20000 | 71% | 1.8 | Both | 580 | 2.32 | HRCU-A-CB (Split System: Heat Pump with Remote Outdoor Unit-Air-Source) | Yes
216727619 | Central Heat Pump | CARRIER | 37MUHAQ24AA3 |  |  | CAA**3717AM* | 59TP6C060V14**12 | 22600 |  |  | 16 | 8.5 | 20600 |  |  | 18400 | 89% | 1.96 | Both | 470 | 1.88 | HRCU-A-CB (Split System: Heat Pump with Remote Outdoor Unit-Air-Source) | Yes
216727655 | Central Heat Pump | CARRIER | 37MUHAQ24AA3 |  |  | CAA**3721AM* | 58TP*B090V17**16 | 22800 |  |  | 16 | 8.5 | 20400 |  |  | 18300 | 90% | 1.98 | Both | 475 | 1.9 | HRCU-A-CB (Split System: Heat Pump with Remote Outdoor Unit-Air-Source) | Yes
216727624 | Central Heat Pump | CARRIER | 37MUHAQ24AA3 |  |  | CAA**3717AM* | 59TP7A060V17**16 | 22800 |  |  | 16 | 8.5 | 20600 |  |  | 18400 | 89% | 1.96 | Both | 475 | 1.9 | HRCU-A-CB (Split System: Heat Pump with Remote Outdoor Unit-Air-Source) | Yes
216727899 | Central Heat Pump | CARRIER | 37MUHAQ24AA3 |  |  | CSAH*3012AM* | GG96VTAB60100C** | 22800 |  |  | 16 | 8.5 | 21200 |  |  | 19000 | 90% | 1.96 | Both | 475 | 1.9 | HRCU-A-CB (Split System: Heat Pump with Remote Outdoor Unit-Air-Source) | Yes
216727611 | Central Heat Pump | CARRIER | 37MUHAQ24AA3 |  |  | CAA**3717AM* | 59SU5B040M17**12 | 22800 |  |  | 16 | 8.5 | 20800 |  |  | 18500 | 89% | 1.96 | Both | 475 | 1.9 | HRCU-A-CB (Split System: Heat Pump with Remote Outdoor Unit-Air-Source) | Yes
216727577 | Central Heat Pump | CARRIER | 37MUHAQ24AA3 |  |  | CAA**3717AM* | 58S(B,C)*B070M17**16 | 22800 |  |  | 16 | 8.5 | 20600 |  |  | 18400 | 89% | 1.96 | Both | 475 | 1.9 | HRCU-A-CB (Split System: Heat Pump with Remote Outdoor Unit-Air-Source) | Yes
216727620 | Central Heat Pump | CARRIER | 37MUHAQ24AA3 |  |  | CAA**3717AM* | 59TP6C060V17**16 | 22800 |  |  | 16 | 8.5 | 20600 |  |  | 18400 | 89% | 1.96 | Both | 475 | 1.9 | HRCU-A-CB (Split System: Heat Pump with Remote Outdoor Unit-Air-Source) | Yes
216727591 | Central Heat Pump | CARRIER | 37MUHAQ24AA3 |  |  | CAA**3717AM* | 58TP*B070V17**16 | 22800 |  |  | 16 | 8.5 | 20800 |  |  | 18400 | 88% | 1.96 | Both | 475 | 1.9 | HRCU-A-CB (Split System: Heat Pump with Remote Outdoor Unit-Air-Source) | Yes
216727383 | Central Heat Pump | CARRIER | 37MUHAQ24AA3 |  |  | CAA**2517AM* | 58S(B,C)*B045M14**12 | 23000 |  |  | 16 | 8.5 | 20600 |  |  | 18400 | 89% | 1.96 | Both | 480 | 1.92 | HRCU-A-CB (Split System: Heat Pump with Remote Outdoor Unit-Air-Source) | Yes
216727674 | Central Heat Pump | CARRIER | 37MUHAQ24AA3 |  |  | CAA**3721AM* | 59SC6A080M21**20 | 23000 |  |  | 16 | 8.5 | 20600 |  |  | 18400 | 89% | 1.98 | Both | 480 | 1.92 | HRCU-A-CB (Split System: Heat Pump with Remote Outdoor Unit-Air-Source) | Yes
216727426 | Central Heat Pump | CARRIER | 37MUHAQ24AA3 |  |  | CAA**2517AM* | 59TP6C040V17**12 | 23000 |  |  | 16 | 8.5 | 20800 |  |  | 18600 | 89% | 1.98 | Both | 480 | 1.92 | HRCU-A-CB (Split System: Heat Pump with Remote Outdoor Unit-Air-Source) | Yes
216727667 | Central Heat Pump | CARRIER | 37MUHAQ24AA3 |  |  | CAA**3721AM* | 59SC2E060M17**14 | 23000 |  |  | 16 | 8.5 | 20600 |  |  | 18400 | 89% | 1.98 | Both | 480 | 1.92 | HRCU-A-CB (Split System: Heat Pump with Remote Outdoor Unit-Air-Source) | Yes
216727638 | Central Heat Pump | CARRIER | 37MUHAQ24AA3 |  |  | CAA**3721AM* | 58S(B,C)*B090M21**16 | 23200 |  |  | 16 | 8.5 | 20600 |  |  | 18400 | 89% | 1.96 | Both | 482.5 | 1.93 | HRCU-A-CB (Split System: Heat Pump with Remote Outdoor Unit-Air-Source) | Yes
216727704 | Central Heat Pump | CARRIER | 37MUHAQ24AA3 |  |  | CAA**3721AM* | 59TP7A100V21**22 | 23200 |  |  | 16 | 8.5 | 20800 |  |  | 18500 | 89% | 1.96 | Both | 482.5 | 1.93 | HRCU-A-CB (Split System: Heat Pump with Remote Outdoor Unit-Air-Source) | Yes
216727673 | Central Heat Pump | CARRIER | 37MUHAQ24AA3 |  |  | CAA**3721AM* | 59SC6A080M17**16 | 23200 |  |  | 16 | 8.5 | 20600 |  |  | 18400 | 89% | 1.98 | Both | 482.5 | 1.93 | HRCU-A-CB (Split System: Heat Pump with Remote Outdoor Unit-Air-Source) | Yes
216727699 | Central Heat Pump | CARRIER | 37MUHAQ24AA3 |  |  | CAA**3721AM* | 59TP6C100V21**22 | 23200 |  |  | 16 | 8.5 | 20800 |  |  | 18500 | 89% | 1.96 | Both | 482.5 | 1.93 | HRCU-A-CB (Split System: Heat Pump with Remote Outdoor Unit-Air-Source) | Yes
216727636 | Central Heat Pump | CARRIER | 37MUHAQ24AA3 |  |  | CAA**3721AM* | 58S(B,C)*B070M21**16 | 23200 |  |  | 16 | 8.5 | 20600 |  |  | 18400 | 89% | 1.98 | Both | 482.5 | 1.93 | HRCU-A-CB (Split System: Heat Pump with Remote Outdoor Unit-Air-Source) | Yes
216727992 | Central Heat Pump | CARRIER | 37MUHAQ24AA3 |  |  | CSAH*3612AM* | 59SU5B100M21**22 | 23400 |  |  | 16 | 8.5 | 21200 |  |  | 18800 | 89% | 1.94 | Both | 487.5 | 1.95 | HRCU-A-CB (Split System: Heat Pump with Remote Outdoor Unit-Air-Source) | Yes
216727642 | Central Heat Pump | CARRIER | 37MUHAQ24AA3 |  |  | CAA**3721AM* | 58SP*B090V21**20 | 23400 |  |  | 16 | 8.5 | 20800 |  |  | 18600 | 89% | 1.98 | Both | 487.5 | 1.95 | HRCU-A-CB (Split System: Heat Pump with Remote Outdoor Unit-Air-Source) | Yes
216728027 | Central Heat Pump | CARRIER | 37MUHAQ24AA3 |  |  | FJ5AN*B30L* |  | 23400 |  |  | 16 | 8.5 | 21200 |  |  | 18800 | 89% | 1.96 | Both | 487.5 | 1.95 | HRCU-A-CB (Split System: Heat Pump with Remote Outdoor Unit-Air-Source) | Yes
216727436 | Central Heat Pump | CARRIER | 37MUHAQ24AA3 |  |  | CAA**2517AM* | OVMAAB042112 | 23400 |  |  | 16 | 8.5 | 21200 |  |  | 18800 | 89% | 1.96 | Both | 487.5 | 1.95 | HRCU-A-CB (Split System: Heat Pump with Remote Outdoor Unit-Air-Source) | Yes
216727671 | Central Heat Pump | CARRIER | 37MUHAQ24AA3 |  |  | CAA**3721AM* | 59SC2E100M21**22 | 23600 |  |  | 16 | 8.5 | 21000 |  |  | 18600 | 89% | 1.96 | Both | 492.5 | 1.97 | HRCU-A-CB (Split System: Heat Pump with Remote Outdoor Unit-Air-Source) | Yes
216727707 | Central Heat Pump | CARRIER | 37MUHAQ24AA3 |  |  | CAA**3721AM* | OVMAAB042112 | 23600 |  |  | 16 | 8.5 | 21200 |  |  | 18800 | 89% | 1.96 | Both | 492.5 | 1.97 | HRCU-A-CB (Split System: Heat Pump with Remote Outdoor Unit-Air-Source) | Yes
216727639 | Central Heat Pump | CARRIER | 37MUHAQ24AA3 |  |  | CAA**3721AM* | 58S(B,C)*B110M21**20 | 23600 |  |  | 16 | 8.5 | 20800 |  |  | 18500 | 89% | 1.96 | Both | 492.5 | 1.97 | HRCU-A-CB (Split System: Heat Pump with Remote Outdoor Unit-Air-Source) | Yes
217123974 | Central Heat Pump | GE Appliances | NS18H24HA5*** |  |  | NCUC30BT5****+TDR | NF96U045S3B*** | 23800 |  |  | 16.05 | 8.5 | 24000 |  |  | 21000 | 88% | 1.8 | Both | 495 | 1.98 | HRCU-A-CB (Split System: Heat Pump with Remote Outdoor Unit-Air-Source) | Yes
217123972 | Central Heat Pump | GE Appliances | NS18H24HA5*** |  |  | NCUC30BT5****+TDR | NF95X040S3B*** | 23800 |  |  | 16.1 | 8.5 | 24000 |  |  | 21000 | 88% | 1.8 | Both | 495 | 1.98 | HRCU-A-CB (Split System: Heat Pump with Remote Outdoor Unit-Air-Source) | Yes
217124180 | Central Heat Pump | GE Appliances | NS18H60HA5*** |  |  | NCUC49CT5****+TDR | NF96U110S5C*** | 45500 |  |  | 16.25 | 8.5 | 47500 |  |  | 39000 | 82% | 1.85 | Both | 947.5 | 3.79 | HRCU-A-CB (Split System: Heat Pump with Remote Outdoor Unit-Air-Source) | Yes
217124106 | Central Heat Pump | GE Appliances | NS18H36HA5*** |  |  | NCHC30BT5****+TDR | NF80X080S4B*** | 34400 |  |  | 16.35 | 8.5 | 36000 |  |  | 28600 | 79% | 1.85 | Both | 717.5 | 2.87 | HRCU-A-CB (Split System: Heat Pump with Remote Outdoor Unit-Air-Source) | Yes
217124083 | Central Heat Pump | GE Appliances | NS18H36HA5*** |  |  | NCUC36BT5****+TDR | NF80X080S4B*** | 34800 |  |  | 16.4 | 8.5 | 36000 |  |  | 28600 | 79% | 1.85 | Both | 725 | 2.9 | HRCU-A-CB (Split System: Heat Pump with Remote Outdoor Unit-Air-Source) | Yes
216727524 | Central Heat Pump | CARRIER | 37MUHAQ24AA3 |  |  | CAA**3617AM* | 58SU*B040M17**12 | 22400 |  |  | 16.5 | 8.5 | 20800 |  |  | 18700 | 90% | 1.96 | Both | 467.5 | 1.87 | HRCU-A-CB (Split System: Heat Pump with Remote Outdoor Unit-Air-Source) | Yes
216727463 | Central Heat Pump | CARRIER | 37MUHAQ24AA3 |  |  | CAA**3017AM* | 58SP*B070V14**12 | 22400 |  |  | 16.5 | 8.5 | 21000 |  |  | 18800 | 90% | 1.96 | Both | 467.5 | 1.87 | HRCU-A-CB (Split System: Heat Pump with Remote Outdoor Unit-Air-Source) | Yes
216727516 | Central Heat Pump | CARRIER | 37MUHAQ24AA3 |  |  | CAA**3617AM* | 58S(B,C)*B070M14**12 | 22400 |  |  | 16.5 | 8.5 | 20800 |  |  | 18700 | 90% | 1.96 | Both | 467.5 | 1.87 | HRCU-A-CB (Split System: Heat Pump with Remote Outdoor Unit-Air-Source) | Yes
216727531 | Central Heat Pump | CARRIER | 37MUHAQ24AA3 |  |  | CAA**3617AM* | 58TP*B070V14**12 | 22600 |  |  | 16.5 | 8.5 | 20800 |  |  | 18700 | 90% | 1.96 | Both | 470 | 1.88 | HRCU-A-CB (Split System: Heat Pump with Remote Outdoor Unit-Air-Source) | Yes
216727521 | Central Heat Pump | CARRIER | 37MUHAQ24AA3 |  |  | CAA**3617AM* | 58SP*B070V14**12 | 22600 |  |  | 16.5 | 8.5 | 20800 |  |  | 18700 | 90% | 1.96 | Both | 470 | 1.88 | HRCU-A-CB (Split System: Heat Pump with Remote Outdoor Unit-Air-Source) | Yes
216727703 | Central Heat Pump | CARRIER | 37MUHAQ24AA3 |  |  | CAA**3721AM* | 59TP7A100V21**20 | 22800 |  |  | 16.5 | 8.5 | 20400 |  |  | 18300 | 90% | 1.98 | Both | 475 | 1.9 | HRCU-A-CB (Split System: Heat Pump with Remote Outdoor Unit-Air-Source) | Yes
216727698 | Central Heat Pump | CARRIER | 37MUHAQ24AA3 |  |  | CAA**3721AM* | GG96VTAB60100C** | 22800 |  |  | 16.5 | 8.5 | 20400 |  |  | 18300 | 90% | 1.98 | Both | 475 | 1.9 | HRCU-A-CB (Split System: Heat Pump with Remote Outdoor Unit-Air-Source) | Yes
216727612 | Central Heat Pump | CARRIER | 37MUHAQ24AA3 |  |  | CAA**3717AM* | 59SU5B060M17**16 | 22800 |  |  | 16.5 | 8.5 | 20600 |  |  | 18400 | 89% | 1.96 | Both | 475 | 1.9 | HRCU-A-CB (Split System: Heat Pump with Remote Outdoor Unit-Air-Source) | Yes
216727418 | Central Heat Pump | CARRIER | 37MUHAQ24AA3 |  |  | CAA**2517AM* | 59SP6B060V14**12 | 22800 |  |  | 16.5 | 8.5 | 20600 |  |  | 18400 | 89% | 1.96 | Both | 475 | 1.9 | HRCU-A-CB (Split System: Heat Pump with Remote Outdoor Unit-Air-Source) | Yes
216727389 | Central Heat Pump | CARRIER | 37MUHAQ24AA3 |  |  | CAA**2517AM* | 58SP*B045V14**12 | 22800 |  |  | 16.5 | 8.5 | 20600 |  |  | 18400 | 89% | 1.98 | Both | 475 | 1.9 | HRCU-A-CB (Split System: Heat Pump with Remote Outdoor Unit-Air-Source) | Yes
216727387 | Central Heat Pump | CARRIER | 37MUHAQ24AA3 |  |  | CAA**2517AM* | 58S(B,C)*B070M17**16 | 23000 |  |  | 16.5 | 8.5 | 20600 |  |  | 18400 | 89% | 1.98 | Both | 480 | 1.92 | HRCU-A-CB (Split System: Heat Pump with Remote Outdoor Unit-Air-Source) | Yes
216727419 | Central Heat Pump | CARRIER | 37MUHAQ24AA3 |  |  | CAA**2517AM* | 59SP6B060V17**16 | 23000 |  |  | 16.5 | 8.5 | 20600 |  |  | 18400 | 89% | 1.98 | Both | 480 | 1.92 | HRCU-A-CB (Split System: Heat Pump with Remote Outdoor Unit-Air-Source) | Yes
216727668 | Central Heat Pump | CARRIER | 37MUHAQ24AA3 |  |  | CAA**3721AM* | 59SC2E080M17**16 | 23000 |  |  | 16.5 | 8.5 | 20400 |  |  | 18300 | 90% | 1.98 | Both | 480 | 1.92 | HRCU-A-CB (Split System: Heat Pump with Remote Outdoor Unit-Air-Source) | Yes
216727670 | Central Heat Pump | CARRIER | 37MUHAQ24AA3 |  |  | CAA**3721AM* | 59SC2E100M21**20 | 23000 |  |  | 16.5 | 8.5 | 20600 |  |  | 18400 | 89% | 1.98 | Both | 480 | 1.92 | HRCU-A-CB (Split System: Heat Pump with Remote Outdoor Unit-Air-Source) | Yes
216727592 | Central Heat Pump | CARRIER | 37MUHAQ24AA3 |  |  | CAA**3717AM* | 58TP*B090V17**16 | 23000 |  |  | 16.5 | 8.5 | 20800 |  |  | 18500 | 89% | 1.96 | Both | 480 | 1.92 | HRCU-A-CB (Split System: Heat Pump with Remote Outdoor Unit-Air-Source) | Yes
216727622 | Central Heat Pump | CARRIER | 37MUHAQ24AA3 |  |  | CAA**3717AM* | 59TP6C080V17**16 | 23000 |  |  | 16.5 | 8.5 | 20800 |  |  | 18500 | 89% | 1.96 | Both | 480 | 1.92 | HRCU-A-CB (Split System: Heat Pump with Remote Outdoor Unit-Air-Source) | Yes
216727683 | Central Heat Pump | CARRIER | 37MUHAQ24AA3 |  |  | CAA**3721AM* | 59SU5B060M17**16 | 23000 |  |  | 16.5 | 8.5 | 20600 |  |  | 18400 | 89% | 1.96 | Both | 480 | 1.92 | HRCU-A-CB (Split System: Heat Pump with Remote Outdoor Unit-Air-Source) | Yes
216727576 | Central Heat Pump | CARRIER | 37MUHAQ24AA3 |  |  | CAA**3717AM* | 58S(B,C)*B070M17**12 | 23000 |  |  | 16.5 | 8.5 | 20800 |  |  | 18500 | 89% | 1.98 | Both | 480 | 1.92 | HRCU-A-CB (Split System: Heat Pump with Remote Outdoor Unit-Air-Source) | Yes
216727579 | Central Heat Pump | CARRIER | 37MUHAQ24AA3 |  |  | CAA**3717AM* | 58SP*B045V14**12 | 23000 |  |  | 16.5 | 8.5 | 20800 |  |  | 18500 | 89% | 1.96 | Both | 480 | 1.92 | HRCU-A-CB (Split System: Heat Pump with Remote Outdoor Unit-Air-Source) | Yes
216727610 | Central Heat Pump | CARRIER | 37MUHAQ24AA3 |  |  | CAA**3717AM* | 59SP6B080V17**16 | 23000 |  |  | 16.5 | 8.5 | 20800 |  |  | 18500 | 89% | 1.96 | Both | 480 | 1.92 | HRCU-A-CB (Split System: Heat Pump with Remote Outdoor Unit-Air-Source) | Yes
216727429 | Central Heat Pump | CARRIER | 37MUHAQ24AA3 |  |  | CAA**2517AM* | GG96VTAB48060B** | 23000 |  |  | 16.5 | 8.5 | 20600 |  |  | 18400 | 89% | 1.98 | Both | 480 | 1.92 | HRCU-A-CB (Split System: Heat Pump with Remote Outdoor Unit-Air-Source) | Yes
216727385 | Central Heat Pump | CARRIER | 37MUHAQ24AA3 |  |  | CAA**2517AM* | 58S(B,C)*B070M14**12 | 23000 |  |  | 16.5 | 8.5 | 20600 |  |  | 18400 | 89% | 1.98 | Both | 480 | 1.92 | HRCU-A-CB (Split System: Heat Pump with Remote Outdoor Unit-Air-Source) | Yes
216727401 | Central Heat Pump | CARRIER | 37MUHAQ24AA3 |  |  | CAA**2517AM* | 58TP*B070V17**16 | 23000 |  |  | 16.5 | 8.5 | 20600 |  |  | 18400 | 89% | 1.96 | Both | 480 | 1.92 | HRCU-A-CB (Split System: Heat Pump with Remote Outdoor Unit-Air-Source) | Yes
216727654 | Central Heat Pump | CARRIER | 37MUHAQ24AA3 |  |  | CAA**3721AM* | 58TP*B070V17**16 | 23000 |  |  | 16.5 | 8.5 | 20600 |  |  | 18400 | 89% | 1.96 | Both | 480 | 1.92 | HRCU-A-CB (Split System: Heat Pump with Remote Outdoor Unit-Air-Source) | Yes
216727692 | Central Heat Pump | CARRIER | 37MUHAQ24AA3 |  |  | CAA**3721AM* | 59TP6C060V17**16 | 23000 |  |  | 16.5 | 8.5 | 20600 |  |  | 18400 | 89% | 1.96 | Both | 480 | 1.92 | HRCU-A-CB (Split System: Heat Pump with Remote Outdoor Unit-Air-Source) | Yes
216727402 | Central Heat Pump | CARRIER | 37MUHAQ24AA3 |  |  | CAA**2517AM* | 58TP*B090V17**16 | 23200 |  |  | 16.5 | 8.5 | 20800 |  |  | 18500 | 89% | 1.96 | Both | 482.5 | 1.93 | HRCU-A-CB (Split System: Heat Pump with Remote Outdoor Unit-Air-Source) | Yes
216727430 | Central Heat Pump | CARRIER | 37MUHAQ24AA3 |  |  | CAA**2517AM* | 59TP6C080V17**16 | 23200 |  |  | 16.5 | 8.5 | 20800 |  |  | 18500 | 89% | 1.96 | Both | 482.5 | 1.93 | HRCU-A-CB (Split System: Heat Pump with Remote Outdoor Unit-Air-Source) | Yes
216727431 | Central Heat Pump | CARRIER | 37MUHAQ24AA3 |  |  | CAA**2517AM* | GG96VTAB48080B** | 23200 |  |  | 16.5 | 8.5 | 20800 |  |  | 18500 | 89% | 1.96 | Both | 482.5 | 1.93 | HRCU-A-CB (Split System: Heat Pump with Remote Outdoor Unit-Air-Source) | Yes
216727392 | Central Heat Pump | CARRIER | 37MUHAQ24AA3 |  |  | CAA**2517AM* | 58SP*B090V17**16 | 23200 |  |  | 16.5 | 8.5 | 20800 |  |  | 18500 | 89% | 1.96 | Both | 482.5 | 1.93 | HRCU-A-CB (Split System: Heat Pump with Remote Outdoor Unit-Air-Source) | Yes
216727696 | Central Heat Pump | CARRIER | 37MUHAQ24AA3 |  |  | CAA**3721AM* | 59TP6C080V21**20 | 23200 |  |  | 16.5 | 8.5 | 20800 |  |  | 18500 | 89% | 1.96 | Both | 482.5 | 1.93 | HRCU-A-CB (Split System: Heat Pump with Remote Outdoor Unit-Air-Source) | Yes
216727694 | Central Heat Pump | CARRIER | 37MUHAQ24AA3 |  |  | CAA**3721AM* | 59TP6C080V17**16 | 23200 |  |  | 16.5 | 8.5 | 20800 |  |  | 18500 | 89% | 1.96 | Both | 482.5 | 1.93 | HRCU-A-CB (Split System: Heat Pump with Remote Outdoor Unit-Air-Source) | Yes
216727695 | Central Heat Pump | CARRIER | 37MUHAQ24AA3 |  |  | CAA**3721AM* | GG96VTAB48080B** | 23200 |  |  | 16.5 | 8.5 | 20800 |  |  | 18500 | 89% | 1.96 | Both | 482.5 | 1.93 | HRCU-A-CB (Split System: Heat Pump with Remote Outdoor Unit-Air-Source) | Yes
216727634 | Central Heat Pump | CARRIER | 37MUHAQ24AA3 |  |  | CAA**3721AM* | 58S(B,C)*B070M17**12 | 23200 |  |  | 16.5 | 8.5 | 20600 |  |  | 18400 | 89% | 1.96 | Both | 482.5 | 1.93 | HRCU-A-CB (Split System: Heat Pump with Remote Outdoor Unit-Air-Source) | Yes
216727681 | Central Heat Pump | CARRIER | 37MUHAQ24AA3 |  |  | CAA**3721AM* | 59SP6B100V21**20 | 23400 |  |  | 16.5 | 8.5 | 20800 |  |  | 18500 | 89% | 1.96 | Both | 487.5 | 1.95 | HRCU-A-CB (Split System: Heat Pump with Remote Outdoor Unit-Air-Source) | Yes
216727669 | Central Heat Pump | CARRIER | 37MUHAQ24AA3 |  |  | CAA**3721AM* | 59SC2E080M21**20 | 23600 |  |  | 16.5 | 8.5 | 20800 |  |  | 18500 | 89% | 1.96 | Both | 492.5 | 1.97 | HRCU-A-CB (Split System: Heat Pump with Remote Outdoor Unit-Air-Source) | Yes
217124061 | Central Heat Pump | GE Appliances | NS18H36HA5*** |  |  | NCUC30BT5****+TDR | NF80L090S4B*** | 34200 |  |  | 16.55 | 8.5 | 35400 |  |  | 28400 | 80% | 1.85 | Both | 712.5 | 2.85 | HRCU-A-CB (Split System: Heat Pump with Remote Outdoor Unit-Air-Source) | Yes
217124062 | Central Heat Pump | GE Appliances | NS18H36HA5*** |  |  | NCUC30BT5****+TDR | NF80U090T4B*** | 34200 |  |  | 16.55 | 8.5 | 35400 |  |  | 28400 | 80% | 1.85 | Both | 712.5 | 2.85 | HRCU-A-CB (Split System: Heat Pump with Remote Outdoor Unit-Air-Source) | Yes
217124063 | Central Heat Pump | GE Appliances | NS18H36HA5*** |  |  | NCUC30BT5****+TDR | NF80U090S4B*** | 34000 |  |  | 16.65 | 8.5 | 35400 |  |  | 28400 | 80% | 1.85 | Both | 707.5 | 2.83 | HRCU-A-CB (Split System: Heat Pump with Remote Outdoor Unit-Air-Source) | Yes
217124141 | Central Heat Pump | GE Appliances | NS18H36HA5*** |  |  | NCDC3036BT5****+TDR | NF80D090T4B*** | 34600 |  |  | 16.7 | 8.5 | 35800 |  |  | 28600 | 80% | 1.85 | Both | 720 | 2.88 | HRCU-A-CB (Split System: Heat Pump with Remote Outdoor Unit-Air-Source) | Yes
217124130 | Central Heat Pump | GE Appliances | NS18H36HA5*** |  |  | NCHC36BT5****+TDR | NF80L090S4B*** | 34000 |  |  | 16.75 | 8.5 | 35600 |  |  | 28200 | 79% | 1.85 | Both | 707.5 | 2.83 | HRCU-A-CB (Split System: Heat Pump with Remote Outdoor Unit-Air-Source) | Yes
217124107 | Central Heat Pump | GE Appliances | NS18H36HA5*** |  |  | NCHC30BT5****+TDR | NF80L090S4B*** | 34600 |  |  | 16.8 | 8.5 | 35600 |  |  | 28200 | 79% | 1.85 | Both | 720 | 2.88 | HRCU-A-CB (Split System: Heat Pump with Remote Outdoor Unit-Air-Source) | Yes
217124139 | Central Heat Pump | GE Appliances | NS18H36HA5*** |  |  | NCDC3036BT5****+TDR | NF97D070M3B*** | 34200 |  |  | 16.85 | 8.5 | 35800 |  |  | 28600 | 80% | 1.85 | Both | 712.5 | 2.85 | HRCU-A-CB (Split System: Heat Pump with Remote Outdoor Unit-Air-Source) | Yes
217124132 | Central Heat Pump | GE Appliances | NS18H36HA5*** |  |  | NCHC36BT5****+TDR | NF80U090S4B*** | 34000 |  |  | 16.9 | 8.5 | 35400 |  |  | 28200 | 80% | 1.85 | Both | 707.5 | 2.83 | HRCU-A-CB (Split System: Heat Pump with Remote Outdoor Unit-Air-Source) | Yes
217124064 | Central Heat Pump | GE Appliances | NS18H36HA5*** |  |  | NCUC30BT5****+TDR | NF80D090S4B*** | 34400 |  |  | 16.9 | 8.5 | 35600 |  |  | 28400 | 80% | 1.85 | Both | 717.5 | 2.87 | HRCU-A-CB (Split System: Heat Pump with Remote Outdoor Unit-Air-Source) | Yes
216727644 | Central Heat Pump | CARRIER | 37MUHAQ24AA3 |  |  | CAA**3721AM* | 58SU*B040M17**12 | 23000 |  |  | 17 | 8.5 | 20600 |  |  | 18400 | 89% | 1.96 | Both | 480 | 1.92 | HRCU-A-CB (Split System: Heat Pump with Remote Outdoor Unit-Air-Source) | Yes
216727584 | Central Heat Pump | CARRIER | 37MUHAQ24AA3 |  |  | CAA**3717AM* | 58SU*B060M17**16 | 23200 |  |  | 17 | 8.5 | 21000 |  |  | 18600 | 89% | 1.94 | Both | 482.5 | 1.93 | HRCU-A-CB (Split System: Heat Pump with Remote Outdoor Unit-Air-Source) | Yes
216727390 | Central Heat Pump | CARRIER | 37MUHAQ24AA3 |  |  | CAA**2517AM* | 58SP*B070V14**12 | 23200 |  |  | 17 | 8.5 | 20800 |  |  | 18400 | 88% | 1.96 | Both | 482.5 | 1.93 | HRCU-A-CB (Split System: Heat Pump with Remote Outdoor Unit-Air-Source) | Yes
216728035 | Central Heat Pump | CARRIER | 37MUHAQ24AA3 |  |  | FG5ANXC36L* |  | 23200 |  |  | 17 | 8.5 | 21200 |  |  | 18900 | 89% | 1.96 | Both | 482.5 | 1.93 | HRCU-A-CB (Split System: Heat Pump with Remote Outdoor Unit-Air-Source) | Yes
216508770 | Central Heat Pump | COLEMAN | HH836E2S11 |  |  | CTF30A5ADS1 | TM8V060A12MP12 | 32800 |  |  | 17 | 8.5 | 30600 |  |  | 25200 | 82% | 2 | Both | 682.5 | 2.73 | HRCU-A-CB (Split System: Heat Pump with Remote Outdoor Unit-Air-Source) | Yes
216508727 | Central Heat Pump | COLEMAN | HH836E2S11 |  |  | CTF30A5ADS1 | TMLV060A12MP12 | 32800 |  |  | 17 | 8.5 | 30600 |  |  | 25200 | 82% | 2 | Both | 682.5 | 2.73 | HRCU-A-CB (Split System: Heat Pump with Remote Outdoor Unit-Air-Source) | Yes
216508753 | Central Heat Pump | FRASER-JOHNSTON | HH836E2S11 |  |  | CTF30A5ADS1 | TM8V060A12MP12 | 32800 |  |  | 17 | 8.5 | 30600 |  |  | 25200 | 82% | 2 | Both | 682.5 | 2.73 | HRCU-A-CB (Split System: Heat Pump with Remote Outdoor Unit-Air-Source) | Yes
216508763 | Central Heat Pump | FRASER-JOHNSTON | HH836E2S11 |  |  | CTF30A5ADS1 | TMLV060A12MP12 | 32800 |  |  | 17 | 8.5 | 30600 |  |  | 25200 | 82% | 2 | Both | 682.5 | 2.73 | HRCU-A-CB (Split System: Heat Pump with Remote Outdoor Unit-Air-Source) | Yes
215853416 | Central Heat Pump | FRASER-JOHNSTON | HH836E2S11 |  |  | CTM36B5CDS1 | Z9ES060B12SMPS1 | 33200 |  |  | 17 | 8.5 | 31000 |  |  | 25400 | 82% | 2 | Both | 692.5 | 2.77 | HRCU-A-CB (Split System: Heat Pump with Remote Outdoor Unit-Air-Source) | Yes
216508745 | Central Heat Pump | JOHNSON CONTROLS | HH836E2S11 |  |  | CTF30A5ADS1 | TMLV060A12MP12 | 32800 |  |  | 17 | 8.5 | 30600 |  |  | 25200 | 82% | 2 | Both | 682.5 | 2.73 | HRCU-A-CB (Split System: Heat Pump with Remote Outdoor Unit-Air-Source) | Yes
216508735 | Central Heat Pump | JOHNSON CONTROLS | HH836E2S11 |  |  | CTF30A5ADS1 | TM8V060A12MP12 | 32800 |  |  | 17 | 8.5 | 30600 |  |  | 25200 | 82% | 2 | Both | 682.5 | 2.73 | HRCU-A-CB (Split System: Heat Pump with Remote Outdoor Unit-Air-Source) | Yes
216508762 | Central Heat Pump | LUXAIRE | HH836E2S11 |  |  | CTF30A5ADS1 | TM8V060A12MP12 | 32800 |  |  | 17 | 8.5 | 30600 |  |  | 25200 | 82% | 2 | Both | 682.5 | 2.73 | HRCU-A-CB (Split System: Heat Pump with Remote Outdoor Unit-Air-Source) | Yes
216508771 | Central Heat Pump | LUXAIRE | HH836E2S11 |  |  | CTF30A5ADS1 | TMLV060A12MP12 | 32800 |  |  | 17 | 8.5 | 30600 |  |  | 25200 | 82% | 2 | Both | 682.5 | 2.73 | HRCU-A-CB (Split System: Heat Pump with Remote Outdoor Unit-Air-Source) | Yes
216508718 | Central Heat Pump | YORK | HH836E2S11 |  |  | CTF30A5ADS1 | TMLV060A12MP12 | 32800 |  |  | 17 | 8.5 | 30600 |  |  | 25200 | 82% | 2 | Both | 682.5 | 2.73 | HRCU-A-CB (Split System: Heat Pump with Remote Outdoor Unit-Air-Source) | Yes
217124057 | Central Heat Pump | GE Appliances | NS18H36HA5*** |  |  | NCUC30BT5****+TDR | NF96U045S3B*** | 33600 |  |  | 17.1 | 8.5 | 35600 |  |  | 28600 | 80% | 1.8 | Both | 700 | 2.8 | HRCU-A-CB (Split System: Heat Pump with Remote Outdoor Unit-Air-Source) | Yes
217124055 | Central Heat Pump | GE Appliances | NS18H36HA5*** |  |  | NCUC30BT5****+TDR | NF95X040S3B*** | 33600 |  |  | 17.15 | 8.5 | 35600 |  |  | 28600 | 80% | 1.8 | Both | 700 | 2.8 | HRCU-A-CB (Split System: Heat Pump with Remote Outdoor Unit-Air-Source) | Yes
217124047 | Central Heat Pump | GE Appliances | NS18H36HA5*** |  |  | NCUC30AT5****+TDR | NF80U070T3A*** | 33800 |  |  | 17.3 | 8.5 | 35600 |  |  | 28600 | 80% | 1.85 | Both | 705 | 2.82 | HRCU-A-CB (Split System: Heat Pump with Remote Outdoor Unit-Air-Source) | Yes
216743586 | Central Heat Pump | GE Appliances | NS18H36HA5*** |  |  | NCHC36BT5****+TDR | NF97U045V3B*** | 33800 |  |  | 17.3 | 8.5 | 35600 |  |  | 28400 | 80% | 1.85 | Both | 705 | 2.82 | HRCU-A-CB (Split System: Heat Pump with Remote Outdoor Unit-Air-Source) | Yes
217124046 | Central Heat Pump | GE Appliances | NS18H36HA5*** |  |  | NCUC30AT5****+TDR | NF80L070S3A*** | 33800 |  |  | 17.3 | 8.5 | 35600 |  |  | 28600 | 80% | 1.85 | Both | 705 | 2.82 | HRCU-A-CB (Split System: Heat Pump with Remote Outdoor Unit-Air-Source) | Yes
217124138 | Central Heat Pump | GE Appliances | NS18H36HA5*** |  |  | NCDC3036BT5****+TDR | NF80D070S3B*** | 34000 |  |  | 17.3 | 8.5 | 35600 |  |  | 28400 | 80% | 1.85 | Both | 707.5 | 2.83 | HRCU-A-CB (Split System: Heat Pump with Remote Outdoor Unit-Air-Source) | Yes
216743582 | Central Heat Pump | GE Appliances | NS18H36HA5*** |  |  | NCHC30BT5****+TDR | NF97U045V3B*** | 34400 |  |  | 17.3 | 8.5 | 35600 |  |  | 28400 | 80% | 1.85 | Both | 717.5 | 2.87 | HRCU-A-CB (Split System: Heat Pump with Remote Outdoor Unit-Air-Source) | Yes
217124087 | Central Heat Pump | GE Appliances | NS18H36HA5*** |  |  | NCUC36BT5****+TDR | NF80D090S4B*** | 35000 |  |  | 17.3 | 8.5 | 35600 |  |  | 28200 | 79% | 1.9 | Both | 730 | 2.92 | HRCU-A-CB (Split System: Heat Pump with Remote Outdoor Unit-Air-Source) | Yes
217124146 | Central Heat Pump | GE Appliances | NS18H36HA5*** |  |  | NCDC42BT5****+TDR | NF80D090T4B*** | 35400 |  |  | 17.3 | 8.5 | 36000 |  |  | 28200 | 78% | 1.9 | Both | 737.5 | 2.95 | HRCU-A-CB (Split System: Heat Pump with Remote Outdoor Unit-Air-Source) | Yes
217124140 | Central Heat Pump | GE Appliances | NS18H36HA5*** |  |  | NCDC3036BT5****+TDR | NF96D045S3B*** | 34000 |  |  | 17.35 | 8.5 | 35600 |  |  | 28400 | 80% | 1.85 | Both | 707.5 | 2.83 | HRCU-A-CB (Split System: Heat Pump with Remote Outdoor Unit-Air-Source) | Yes
217124126 | Central Heat Pump | GE Appliances | NS18H36HA5*** |  |  | NCHC36BT5****+TDR | NF96U045S3B*** | 33600 |  |  | 17.4 | 8.5 | 35600 |  |  | 28400 | 80% | 1.85 | Both | 700 | 2.8 | HRCU-A-CB (Split System: Heat Pump with Remote Outdoor Unit-Air-Source) | Yes
217124101 | Central Heat Pump | GE Appliances | NS18H36HA5*** |  |  | NCHC30BT5****+TDR | NF95X040S3B*** | 34200 |  |  | 17.4 | 8.5 | 35800 |  |  | 28400 | 79% | 1.85 | Both | 712.5 | 2.85 | HRCU-A-CB (Split System: Heat Pump with Remote Outdoor Unit-Air-Source) | Yes
217124080 | Central Heat Pump | GE Appliances | NS18H36HA5*** |  |  | NCUC36BT5****+TDR | NF96U045S3B*** | 34200 |  |  | 17.4 | 8.5 | 35600 |  |  | 28400 | 80% | 1.85 | Both | 712.5 | 2.85 | HRCU-A-CB (Split System: Heat Pump with Remote Outdoor Unit-Air-Source) | Yes
217124065 | Central Heat Pump | GE Appliances | NS18H36HA5*** |  |  | NCUC36AT5****+TDR | NF80U070V3A*** | 34400 |  |  | 17.4 | 8.5 | 35600 |  |  | 28400 | 80% | 1.85 | Both | 717.5 | 2.87 | HRCU-A-CB (Split System: Heat Pump with Remote Outdoor Unit-Air-Source) | Yes
217124124 | Central Heat Pump | GE Appliances | NS18H36HA5*** |  |  | NCHC36BT5****+TDR | NF95X040S3B*** | 33600 |  |  | 17.45 | 8.5 | 35800 |  |  | 28400 | 79% | 1.85 | Both | 700 | 2.8 | HRCU-A-CB (Split System: Heat Pump with Remote Outdoor Unit-Air-Source) | Yes
217124054 | Central Heat Pump | GE Appliances | NS18H36HA5*** |  |  | NCUC30BT5****+TDR | NF98U070M3B*** | 34000 |  |  | 17.45 | 8.5 | 35400 |  |  | 28400 | 80% | 1.85 | Both | 707.5 | 2.83 | HRCU-A-CB (Split System: Heat Pump with Remote Outdoor Unit-Air-Source) | Yes
217124127 | Central Heat Pump | GE Appliances | NS18H36HA5*** |  |  | NCHC36BT5****+TDR | NF96U070S3B*** | 34000 |  |  | 17.5 | 8.5 | 35800 |  |  | 28400 | 79% | 1.85 | Both | 707.5 | 2.83 | HRCU-A-CB (Split System: Heat Pump with Remote Outdoor Unit-Air-Source) | Yes
217124049 | Central Heat Pump | GE Appliances | NS18H36HA5*** |  |  | NCUC30AT5****+TDR | NF80U070S3A*** | 34000 |  |  | 17.5 | 8.5 | 35600 |  |  | 28600 | 80% | 1.8 | Both | 707.5 | 2.83 | HRCU-A-CB (Split System: Heat Pump with Remote Outdoor Unit-Air-Source) | Yes
217124078 | Central Heat Pump | GE Appliances | NS18H36HA5*** |  |  | NCUC36BT5****+TDR | NF95X040S3B*** | 34400 |  |  | 17.5 | 8.5 | 35800 |  |  | 28400 | 79% | 1.85 | Both | 717.5 | 2.87 | HRCU-A-CB (Split System: Heat Pump with Remote Outdoor Unit-Air-Source) | Yes
217124104 | Central Heat Pump | GE Appliances | NS18H36HA5*** |  |  | NCHC30BT5****+TDR | NF96U070S3B*** | 34600 |  |  | 17.5 | 8.5 | 35800 |  |  | 28600 | 80% | 1.85 | Both | 720 | 2.88 | HRCU-A-CB (Split System: Heat Pump with Remote Outdoor Unit-Air-Source) | Yes
217124045 | Central Heat Pump | GE Appliances | NS18H36HA5*** |  |  | NCUC30AT5****+TDR | NF80X060S3A*** | 33800 |  |  | 17.55 | 8.5 | 35600 |  |  | 28600 | 80% | 1.8 | Both | 705 | 2.82 | HRCU-A-CB (Split System: Heat Pump with Remote Outdoor Unit-Air-Source) | Yes
217124125 | Central Heat Pump | GE Appliances | NS18H36HA5*** |  |  | NCHC36BT5****+TDR | NF95X060S3B*** | 33800 |  |  | 17.6 | 8.5 | 35600 |  |  | 28400 | 80% | 1.85 | Both | 705 | 2.82 | HRCU-A-CB (Split System: Heat Pump with Remote Outdoor Unit-Air-Source) | Yes
217124044 | Central Heat Pump | GE Appliances | NS18H36HA5*** |  |  | NCUC30AT5****+TDR | NF80X040S3A*** | 33800 |  |  | 17.6 | 8.5 | 35600 |  |  | 28600 | 80% | 1.8 | Both | 705 | 2.82 | HRCU-A-CB (Split System: Heat Pump with Remote Outdoor Unit-Air-Source) | Yes
217124102 | Central Heat Pump | GE Appliances | NS18H36HA5*** |  |  | NCHC30BT5****+TDR | NF95X060S3B*** | 34200 |  |  | 17.6 | 8.5 | 35600 |  |  | 28400 | 80% | 1.85 | Both | 712.5 | 2.85 | HRCU-A-CB (Split System: Heat Pump with Remote Outdoor Unit-Air-Source) | Yes
217124059 | Central Heat Pump | GE Appliances | NS18H36HA5*** |  |  | NCUC30BT5****+TDR | NF80U090V4B*** | 34200 |  |  | 17.6 | 8.5 | 35400 |  |  | 28400 | 80% | 1.85 | Both | 712.5 | 2.85 | HRCU-A-CB (Split System: Heat Pump with Remote Outdoor Unit-Air-Source) | Yes
217124081 | Central Heat Pump | GE Appliances | NS18H36HA5*** |  |  | NCUC36BT5****+TDR | NF96U070S3B*** | 34800 |  |  | 17.6 | 8.5 | 35800 |  |  | 28400 | 79% | 1.85 | Both | 725 | 2.9 | HRCU-A-CB (Split System: Heat Pump with Remote Outdoor Unit-Air-Source) | Yes
217124052 | Central Heat Pump | GE Appliances | NS18H36HA5*** |  |  | NCUC30BT5****+TDR | NF80U070S3B*** | 34200 |  |  | 17.65 | 8.5 | 35600 |  |  | 28600 | 80% | 1.85 | Both | 712.5 | 2.85 | HRCU-A-CB (Split System: Heat Pump with Remote Outdoor Unit-Air-Source) | Yes
217124053 | Central Heat Pump | GE Appliances | NS18H36HA5*** |  |  | NCUC30BT5****+TDR | NF80L070S3B*** | 34200 |  |  | 17.65 | 8.5 | 35600 |  |  | 28600 | 80% | 1.85 | Both | 712.5 | 2.85 | HRCU-A-CB (Split System: Heat Pump with Remote Outdoor Unit-Air-Source) | Yes
217124069 | Central Heat Pump | GE Appliances | NS18H36HA5*** |  |  | NCUC36AT5****+TDR | NF80L070S3A*** | 34600 |  |  | 17.65 | 8.5 | 35600 |  |  | 28400 | 80% | 1.85 | Both | 720 | 2.88 | HRCU-A-CB (Split System: Heat Pump with Remote Outdoor Unit-Air-Source) | Yes
217124070 | Central Heat Pump | GE Appliances | NS18H36HA5*** |  |  | NCUC36AT5****+TDR | NF80U070T3A*** | 34600 |  |  | 17.65 | 8.5 | 35600 |  |  | 28400 | 80% | 1.85 | Both | 720 | 2.88 | HRCU-A-CB (Split System: Heat Pump with Remote Outdoor Unit-Air-Source) | Yes
217124050 | Central Heat Pump | GE Appliances | NS18H36HA5*** |  |  | NCUC30AT5****+TDR | NF80U045S3A*** | 33800 |  |  | 17.7 | 8.5 | 35600 |  |  | 28600 | 80% | 1.8 | Both | 705 | 2.82 | HRCU-A-CB (Split System: Heat Pump with Remote Outdoor Unit-Air-Source) | Yes
217124066 | Central Heat Pump | GE Appliances | NS18H36HA5*** |  |  | NCUC36AT5****+TDR | NF80X060V3A*** | 34800 |  |  | 17.7 | 8.5 | 35800 |  |  | 28400 | 79% | 1.85 | Both | 725 | 2.9 | HRCU-A-CB (Split System: Heat Pump with Remote Outdoor Unit-Air-Source) | Yes
217124123 | Central Heat Pump | GE Appliances | NS18H36HA5*** |  |  | NCHC36BT5****+TDR | NF98U070M3B*** | 34000 |  |  | 17.75 | 8.5 | 35600 |  |  | 28200 | 79% | 1.85 | Both | 707.5 | 2.83 | HRCU-A-CB (Split System: Heat Pump with Remote Outdoor Unit-Air-Source) | Yes
217124100 | Central Heat Pump | GE Appliances | NS18H36HA5*** |  |  | NCHC30BT5****+TDR | NF98U070M3B*** | 34600 |  |  | 17.75 | 8.5 | 35600 |  |  | 28400 | 80% | 1.85 | Both | 720 | 2.88 | HRCU-A-CB (Split System: Heat Pump with Remote Outdoor Unit-Air-Source) | Yes
217124077 | Central Heat Pump | GE Appliances | NS18H36HA5*** |  |  | NCUC36BT5****+TDR | NF98U070M3B*** | 34800 |  |  | 17.8 | 8.5 | 35600 |  |  | 28200 | 79% | 1.85 | Both | 725 | 2.9 | HRCU-A-CB (Split System: Heat Pump with Remote Outdoor Unit-Air-Source) | Yes
217124068 | Central Heat Pump | GE Appliances | NS18H36HA5*** |  |  | NCUC36AT5****+TDR | NF80X060S3A*** | 34400 |  |  | 17.9 | 8.5 | 35800 |  |  | 28400 | 79% | 1.85 | Both | 717.5 | 2.87 | HRCU-A-CB (Split System: Heat Pump with Remote Outdoor Unit-Air-Source) | Yes
217124072 | Central Heat Pump | GE Appliances | NS18H36HA5*** |  |  | NCUC36AT5****+TDR | NF80U070S3A*** | 34600 |  |  | 17.9 | 8.5 | 35600 |  |  | 28400 | 80% | 1.85 | Both | 720 | 2.88 | HRCU-A-CB (Split System: Heat Pump with Remote Outdoor Unit-Air-Source) | Yes
217124122 | Central Heat Pump | GE Appliances | NS18H36HA5*** |  |  | NCHC36BT5****+TDR | NF80L070S3B*** | 34000 |  |  | 17.95 | 8.5 | 35800 |  |  | 28400 | 79% | 1.85 | Both | 707.5 | 2.83 | HRCU-A-CB (Split System: Heat Pump with Remote Outdoor Unit-Air-Source) | Yes
217124121 | Central Heat Pump | GE Appliances | NS18H36HA5*** |  |  | NCHC36BT5****+TDR | NF80U070S3B*** | 34000 |  |  | 17.95 | 8.5 | 35800 |  |  | 28400 | 79% | 1.85 | Both | 707.5 | 2.83 | HRCU-A-CB (Split System: Heat Pump with Remote Outdoor Unit-Air-Source) | Yes
217124067 | Central Heat Pump | GE Appliances | NS18H36HA5*** |  |  | NCUC36AT5****+TDR | NF80X040S3A*** | 34400 |  |  | 17.95 | 8.5 | 35800 |  |  | 28400 | 79% | 1.85 | Both | 717.5 | 2.87 | HRCU-A-CB (Split System: Heat Pump with Remote Outdoor Unit-Air-Source) | Yes
217124099 | Central Heat Pump | GE Appliances | NS18H36HA5*** |  |  | NCHC30BT5****+TDR | NF80L070S3B*** | 34600 |  |  | 17.95 | 8.5 | 35600 |  |  | 28400 | 80% | 1.85 | Both | 720 | 2.88 | HRCU-A-CB (Split System: Heat Pump with Remote Outdoor Unit-Air-Source) | Yes
217124098 | Central Heat Pump | GE Appliances | NS18H36HA5*** |  |  | NCHC30BT5****+TDR | NF80U070S3B*** | 34600 |  |  | 17.95 | 8.5 | 35600 |  |  | 28400 | 80% | 1.85 | Both | 720 | 2.88 | HRCU-A-CB (Split System: Heat Pump with Remote Outdoor Unit-Air-Source) | Yes
216635247 | Central Heat Pump | ACIQ | H5H3V60*K*AAA* |  |  | EA*5X61M21A*+WALLCON | *80CTL0701716B* | 56000 |  |  | 18 | 8.5 | 61000 |  |  | 45500 | 75% | 2.1 | Both | 1167.5 | 4.67 | HRCU-A-CB (Split System: Heat Pump with Remote Outdoor Unit-Air-Source) | Yes
215853370 | Central Heat Pump | COLEMAN | HH836E2S11 |  |  | CTF36C5CDS1 | Z9ES100C20SMPS1 | 34800 |  |  | 18 | 8.5 | 33000 |  |  | 27200 | 82% | 2 | Both | 725 | 2.9 | HRCU-A-CB (Split System: Heat Pump with Remote Outdoor Unit-Air-Source) | Yes
217124073 | Central Heat Pump | GE Appliances | NS18H36HA5*** |  |  | NCUC36AT5****+TDR | NF80U045S3A*** | 34400 |  |  | 18 | 8.5 | 35800 |  |  | 28400 | 79% | 1.85 | Both | 717.5 | 2.87 | HRCU-A-CB (Split System: Heat Pump with Remote Outdoor Unit-Air-Source) | Yes
217124074 | Central Heat Pump | GE Appliances | NS18H36HA5*** |  |  | NCUC36AT5****+TDR | NF80L045S3A*** | 34400 |  |  | 18 | 8.5 | 35800 |  |  | 28400 | 79% | 1.85 | Both | 717.5 | 2.87 | HRCU-A-CB (Split System: Heat Pump with Remote Outdoor Unit-Air-Source) | Yes
217124075 | Central Heat Pump | GE Appliances | NS18H36HA5*** |  |  | NCUC36BT5****+TDR | NF80U070S3B*** | 34800 |  |  | 18.05 | 8.5 | 35800 |  |  | 28400 | 79% | 1.85 | Both | 725 | 2.9 | HRCU-A-CB (Split System: Heat Pump with Remote Outdoor Unit-Air-Source) | Yes
217124076 | Central Heat Pump | GE Appliances | NS18H36HA5*** |  |  | NCUC36BT5****+TDR | NF80L070S3B*** | 34800 |  |  | 18.05 | 8.5 | 35800 |  |  | 28400 | 79% | 1.85 | Both | 725 | 2.9 | HRCU-A-CB (Split System: Heat Pump with Remote Outdoor Unit-Air-Source) | Yes
215865109 | Central Heat Pump | TRANE | 5TWV8X48A1 |  |  | 5TXCD008AS3+P0V0D000M50SD+LRP |  | 46000 |  |  | 18.1 | 8.5 | 45500 |  |  | 34800 | 76% | 2.2 | Both | 957.5 | 3.83 | HRCU-A-CB (Split System: Heat Pump with Remote Outdoor Unit-Air-Source) | Yes
217124048 | Central Heat Pump | GE Appliances | NS18H36HA5*** |  |  | NCUC30AT5****+TDR | NF80U045T3A*** | 34200 |  |  | 18.15 | 8.5 | 35800 |  |  | 28600 | 80% | 1.8 | Both | 712.5 | 2.85 | HRCU-A-CB (Split System: Heat Pump with Remote Outdoor Unit-Air-Source) | Yes
216635245 | Central Heat Pump | ACIQ | H5H3V60*K*AAA* |  |  | EA*5X60M24A*+WALLCON | *96CTN1002122B* | 55500 |  |  | 18.5 | 8.5 | 60500 |  |  | 46000 | 76% | 2.06 | Both | 1157.5 | 4.63 | HRCU-A-CB (Split System: Heat Pump with Remote Outdoor Unit-Air-Source) | Yes
216635244 | Central Heat Pump | ACIQ | H5H3V60*K*AAA* |  |  | EA*5X60M24A*+WALLCON | *97CMN1202422B* | 55500 |  |  | 18.5 | 8.5 | 60500 |  |  | 46000 | 76% | 2.06 | Both | 1157.5 | 4.63 | HRCU-A-CB (Split System: Heat Pump with Remote Outdoor Unit-Air-Source) | Yes
216635243 | Central Heat Pump | ACIQ | H5H3V60*K*AAA* |  |  | EA*5X60M24A*+WALLCON | *97CMN1002122B* | 55500 |  |  | 18.5 | 8.5 | 60500 |  |  | 46000 | 76% | 2.06 | Both | 1157.5 | 4.63 | HRCU-A-CB (Split System: Heat Pump with Remote Outdoor Unit-Air-Source) | Yes
216635246 | Central Heat Pump | ACIQ | H5H3V60*K*AAA* |  |  | EA*5X60M24A*+WALLCON | *96CTN1202422B* | 56000 |  |  | 18.5 | 8.5 | 60500 |  |  | 46000 | 76% | 2.06 | Both | 1167.5 | 4.67 | HRCU-A-CB (Split System: Heat Pump with Remote Outdoor Unit-Air-Source) | Yes
216635254 | Central Heat Pump | ACIQ | H5H3V60*K*AAA* |  |  | EA*5X61M24A*+WALLCON | *95CSU0802120B* | 56500 |  |  | 18.5 | 8.5 | 60500 |  |  | 46500 | 77% | 2.02 | Both | 1177.5 | 4.71 | HRCU-A-CB (Split System: Heat Pump with Remote Outdoor Unit-Air-Source) | Yes
216635256 | Central Heat Pump | ACIQ | H5H3V60*K*AAA* |  |  | EA*5X61M24A*+WALLCON | *97CMN0802120B* | 56500 |  |  | 18.5 | 8.5 | 60500 |  |  | 46500 | 77% | 2.02 | Both | 1177.5 | 4.71 | HRCU-A-CB (Split System: Heat Pump with Remote Outdoor Unit-Air-Source) | Yes
216635250 | Central Heat Pump | ACIQ | H5H3V60*K*AAA* |  |  | EA*5X61M24A*+WALLCON | *80CTL0702120B* | 56500 |  |  | 18.5 | 8.5 | 60500 |  |  | 47000 | 78% | 2.02 | Both | 1177.5 | 4.71 | HRCU-A-CB (Split System: Heat Pump with Remote Outdoor Unit-Air-Source) | Yes
215931685 | Central Heat Pump | BRYANT HEATING AND COOLING SYSTEMS | 293VAN060**AA* |  |  | CAA**6124AM*+UI | 88*TB60070C21*** | 56500 |  |  | 18.5 | 8.5 | 60500 |  |  | 47000 | 78% | 2.02 | Both | 1177.5 | 4.71 | HRCU-A-CB (Split System: Heat Pump with Remote Outdoor Unit-Air-Source) | Yes
215931642 | Central Heat Pump | KENMORE | (C,H,T)5H3V60*K*AAA* |  |  | EA*5X60M24A*+WALLCON | *96CTN1002122B* | 55500 |  |  | 18.5 | 8.5 | 60500 |  |  | 46000 | 76% | 2.06 | Both | 1157.5 | 4.63 | HRCU-A-CB (Split System: Heat Pump with Remote Outdoor Unit-Air-Source) | Yes
216635525 | Central Heat Pump | ACIQ | H5H3V48*K*AAA* |  |  | ESH5X48M12A*+WALLCON | *80CTL0701412B* | 43000 |  |  | 19.5 | 8.5 | 49000 |  |  | 35400 | 72% | 1.8 | Both | 895 | 3.58 | HRCU-A-CB (Split System: Heat Pump with Remote Outdoor Unit-Air-Source) | Yes
216636135 | Central Heat Pump | ACIQ | H5H3V36*K*AAA* |  |  | EVD5X36M21A*+WALLCON | *97CTN0601716A* | 34000 |  |  | 20 | 8.5 | 39500 |  |  | 28800 | 73% | 2.02 | Both | 707.5 | 2.83 | HRCU-A-CB (Split System: Heat Pump with Remote Outdoor Unit-Air-Source) | Yes
216636146 | Central Heat Pump | ACIQ | H5H3V36*K*AAA* |  |  | EVD5X42M21A*+WALLCON | *97CTN0601716A* | 34000 |  |  | 20 | 8.5 | 39500 |  |  | 28800 | 73% | 2.02 | Both | 707.5 | 2.83 | HRCU-A-CB (Split System: Heat Pump with Remote Outdoor Unit-Air-Source) | Yes
216635643 | Central Heat Pump | ACIQ | H5H3V36*K*AAA* |  |  | EVD5X36M21A*+WALLCON | *80CTL0451712B* | 34000 |  |  | 20 | 8.5 | 39500 |  |  | 29000 | 73% | 2.02 | Both | 707.5 | 2.83 | HRCU-A-CB (Split System: Heat Pump with Remote Outdoor Unit-Air-Source) | Yes
216635679 | Central Heat Pump | ACIQ | H5H3V36*K*AAA* |  |  | EVD5X42M21A*+WALLCON | *80CTL0451712B* | 34000 |  |  | 20 | 8.5 | 39500 |  |  | 29000 | 73% | 2.02 | Both | 707.5 | 2.83 | HRCU-A-CB (Split System: Heat Pump with Remote Outdoor Unit-Air-Source) | Yes
216635673 | Central Heat Pump | ACIQ | H5H3V36*K*AAA* |  |  | EVD5X42M17A*+WALLCON | *97CMN0601714B* | 34200 |  |  | 20 | 8.5 | 38000 |  |  | 27400 | 72% | 2.08 | Both | 712.5 | 2.85 | HRCU-A-CB (Split System: Heat Pump with Remote Outdoor Unit-Air-Source) | Yes
216635675 | Central Heat Pump | ACIQ | H5H3V36*K*AAA* |  |  | EVD5X42M17A*+WALLCON | *96CTN0601714B* | 34200 |  |  | 20.5 | 8.5 | 38000 |  |  | 27400 | 72% | 2 | Both | 712.5 | 2.85 | HRCU-A-CB (Split System: Heat Pump with Remote Outdoor Unit-Air-Source) | Yes
216635577 | Central Heat Pump | ACIQ | H5H3V36*K*AAA* |  |  | EVM5X48M21A*+WALLCON | *97CMN0601714B* | 34400 |  |  | 20.5 | 8.5 | 38000 |  |  | 27600 | 73% | 2.08 | Both | 717.5 | 2.87 | HRCU-A-CB (Split System: Heat Pump with Remote Outdoor Unit-Air-Source) | Yes
216635660 | Central Heat Pump | ACIQ | H5H3V36*K*AAA* |  |  | EVD5X37M21A*+WALLCON | *97CMN0601714B* | 34400 |  |  | 20.5 | 8.5 | 38000 |  |  | 27600 | 73% | 2.08 | Both | 717.5 | 2.87 | HRCU-A-CB (Split System: Heat Pump with Remote Outdoor Unit-Air-Source) | Yes
216635557 | Central Heat Pump | ACIQ | H5H3V36*K*AAA* |  |  | EVM5X43M21A*+WALLCON | *97CMN0601714B* | 34400 |  |  | 20.5 | 8.5 | 38000 |  |  | 27600 | 73% | 2.08 | Both | 717.5 | 2.87 | HRCU-A-CB (Split System: Heat Pump with Remote Outdoor Unit-Air-Source) | Yes
216635709 | Central Heat Pump | ACIQ | H5H3V36*K*AAA* |  |  | EVD5X48M21A*+WALLCON | *97CMN0601714B* | 34400 |  |  | 20.5 | 8.5 | 38000 |  |  | 27600 | 73% | 2.08 | Both | 717.5 | 2.87 | HRCU-A-CB (Split System: Heat Pump with Remote Outdoor Unit-Air-Source) | Yes
216635637 | Central Heat Pump | ACIQ | H5H3V36*K*AAA* |  |  | EVD5X31M17A*+WALLCON | *96CTN0601714B* | 34800 |  |  | 21 | 8.5 | 38000 |  |  | 27800 | 73% | 2.06 | Both | 725 | 2.9 | HRCU-A-CB (Split System: Heat Pump with Remote Outdoor Unit-Air-Source) | Yes
216571193 | Central Heat Pump | AMERICAN STANDARD | 5A6V8X24A1 |  |  | 5PX*B006AS3 | L8V1A040U3VSB+LRP | 22000 |  |  | 18.1 | 8.5 | 23000 |  |  | 18700 | 81% | 2.2 | Both | 457.5 | 1.83 | HRCU-A-CB (Split System: Heat Pump with Remote Outdoor Unit-Air-Source) | Yes
216571213 | Central Heat Pump | AMERICAN STANDARD | 5A6V8X24A1 |  |  | 5PX*BD06AS3 | S8V2B080M4PCB | 22000 |  |  | 18.1 | 8.5 | 23800 |  |  | 18600 | 78% | 2.2 | Both | 457.5 | 1.83 | HRCU-A-CB (Split System: Heat Pump with Remote Outdoor Unit-Air-Source) | Yes
216571197 | Central Heat Pump | AMERICAN STANDARD | 5A6V8X24A1 |  |  | 5PX*B006AS3 | L8V1B080U4VSB+LRP | 22000 |  |  | 18.1 | 8.5 | 23000 |  |  | 18600 | 81% | 2.2 | Both | 457.5 | 1.83 | HRCU-A-CB (Split System: Heat Pump with Remote Outdoor Unit-Air-Source) | Yes
216571216 | Central Heat Pump | TRANE | 5TWV8X24A1 |  |  | 5PX*BD06AS3 | S8V2B060M4PCB | 21800 |  |  | 18.1 | 8.5 | 23800 |  |  | 18700 | 79% | 2.2 | Both | 455 | 1.82 | HRCU-A-CB (Split System: Heat Pump with Remote Outdoor Unit-Air-Source) | Yes
216571220 | Central Heat Pump | TRANE | 5TWV8X24A1 |  |  | 5PX*BD06AS3 | S8V2A040M3PCB | 21800 |  |  | 18.1 | 8.5 | 23800 |  |  | 18600 | 78% | 2.2 | Both | 455 | 1.82 | HRCU-A-CB (Split System: Heat Pump with Remote Outdoor Unit-Air-Source) | Yes
216571196 | Central Heat Pump | TRANE | 5TWV8X24A1 |  |  | 5PX*B006AS3 | L8V1B080U4VSB+LRP | 22000 |  |  | 18.1 | 8.5 | 23000 |  |  | 18600 | 81% | 2.2 | Both | 457.5 | 1.83 | HRCU-A-CB (Split System: Heat Pump with Remote Outdoor Unit-Air-Source) | Yes
216635237 | Central Heat Pump | ACIQ | H5H3V60*K*AAA* |  |  | EA*5X60M24A*+WALLCON | *80CTL1102120B* | 56000 |  |  | 18.5 | 8.5 | 60500 |  |  | 45500 | 75% | 2.06 | Both | 1167.5 | 4.67 | HRCU-A-CB (Split System: Heat Pump with Remote Outdoor Unit-Air-Source) | Yes
216635236 | Central Heat Pump | ACIQ | H5H3V60*K*AAA* |  |  | EA*5X60M24A*+WALLCON | *80CTL0902120B* | 56000 |  |  | 18.5 | 8.5 | 60500 |  |  | 45500 | 75% | 2.06 | Both | 1167.5 | 4.67 | HRCU-A-CB (Split System: Heat Pump with Remote Outdoor Unit-Air-Source) | Yes
216635240 | Central Heat Pump | ACIQ | H5H3V60*K*AAA* |  |  | EA*5X60M24A*+WALLCON | *95CSU1002122B* | 56000 |  |  | 18.5 | 8.5 | 60500 |  |  | 45500 | 75% | 2.08 | Both | 1167.5 | 4.67 | HRCU-A-CB (Split System: Heat Pump with Remote Outdoor Unit-Air-Source) | Yes
216635238 | Central Heat Pump | ACIQ | H5H3V60*K*AAA* |  |  | EA*5X60M24A*+WALLCON | *80CTL1352422B* | 56000 |  |  | 18.5 | 8.5 | 60500 |  |  | 45500 | 75% | 2.08 | Both | 1167.5 | 4.67 | HRCU-A-CB (Split System: Heat Pump with Remote Outdoor Unit-Air-Source) | Yes
216635259 | Central Heat Pump | ACIQ | H5H3V60*K*AAA* |  |  | EA*5X61M24A*+WALLCON | *96CTN1002122B* | 57000 |  |  | 18.5 | 8.5 | 60500 |  |  | 46500 | 77% | 2.02 | Both | 1187.5 | 4.75 | HRCU-A-CB (Split System: Heat Pump with Remote Outdoor Unit-Air-Source) | Yes
216635260 | Central Heat Pump | ACIQ | H5H3V60*K*AAA* |  |  | EA*5X61M24A*+WALLCON | *96CTN1202422B* | 57000 |  |  | 18.5 | 8.5 | 60500 |  |  | 46500 | 77% | 2.02 | Both | 1187.5 | 4.75 | HRCU-A-CB (Split System: Heat Pump with Remote Outdoor Unit-Air-Source) | Yes
216635257 | Central Heat Pump | ACIQ | H5H3V60*K*AAA* |  |  | EA*5X61M24A*+WALLCON | *97CMN1002122B* | 57000 |  |  | 18.5 | 8.5 | 60500 |  |  | 46500 | 77% | 2.02 | Both | 1187.5 | 4.75 | HRCU-A-CB (Split System: Heat Pump with Remote Outdoor Unit-Air-Source) | Yes
216635251 | Central Heat Pump | ACIQ | H5H3V60*K*AAA* |  |  | EA*5X61M24A*+WALLCON | *80CTL0902120B* | 57000 |  |  | 19 | 8.5 | 60500 |  |  | 46500 | 77% | 2.04 | Both | 1187.5 | 4.75 | HRCU-A-CB (Split System: Heat Pump with Remote Outdoor Unit-Air-Source) | Yes
216635252 | Central Heat Pump | ACIQ | H5H3V60*K*AAA* |  |  | EA*5X61M24A*+WALLCON | *80CTL1102120B* | 57000 |  |  | 19 | 8.5 | 60500 |  |  | 46500 | 77% | 2.02 | Both | 1187.5 | 4.75 | HRCU-A-CB (Split System: Heat Pump with Remote Outdoor Unit-Air-Source) | Yes
216635680 | Central Heat Pump | ACIQ | H5H3V36*K*AAA* |  |  | EVD5X42M21A*+WALLCON | *80CTL0701716B* | 34200 |  |  | 20.5 | 8.5 | 39000 |  |  | 28400 | 73% | 2.02 | Both | 712.5 | 2.85 | HRCU-A-CB (Split System: Heat Pump with Remote Outdoor Unit-Air-Source) | Yes
216635653 | Central Heat Pump | ACIQ | H5H3V36*K*AAA* |  |  | EVD5X36M21A*+WALLCON | *97CMN0602120B* | 34200 |  |  | 20.5 | 8.5 | 39000 |  |  | 28600 | 73% | 2.04 | Both | 712.5 | 2.85 | HRCU-A-CB (Split System: Heat Pump with Remote Outdoor Unit-Air-Source) | Yes
216635694 | Central Heat Pump | ACIQ | H5H3V36*K*AAA* |  |  | EVD5X42M21A*+WALLCON | *96CTN0801714B* | 34200 |  |  | 20.5 | 8.5 | 39000 |  |  | 28400 | 73% | 2.02 | Both | 712.5 | 2.85 | HRCU-A-CB (Split System: Heat Pump with Remote Outdoor Unit-Air-Source) | Yes
216635649 | Central Heat Pump | ACIQ | H5H3V36*K*AAA* |  |  | EVD5X36M21A*+WALLCON | *95CSU0601716B* | 34200 |  |  | 20.5 | 8.5 | 39000 |  |  | 28600 | 73% | 2.04 | Both | 712.5 | 2.85 | HRCU-A-CB (Split System: Heat Pump with Remote Outdoor Unit-Air-Source) | Yes
216635690 | Central Heat Pump | ACIQ | H5H3V36*K*AAA* |  |  | EVD5X42M21A*+WALLCON | *97CMN0801714B* | 34200 |  |  | 20.5 | 8.5 | 39000 |  |  | 28600 | 73% | 2.02 | Both | 712.5 | 2.85 | HRCU-A-CB (Split System: Heat Pump with Remote Outdoor Unit-Air-Source) | Yes
216636147 | Central Heat Pump | ACIQ | H5H3V36*K*AAA* |  |  | EVD5X42M21A*+WALLCON | *97CTN0801716A* | 34200 |  |  | 20.5 | 8.5 | 39000 |  |  | 28600 | 73% | 2.04 | Both | 712.5 | 2.85 | HRCU-A-CB (Split System: Heat Pump with Remote Outdoor Unit-Air-Source) | Yes
216635658 | Central Heat Pump | ACIQ | H5H3V36*K*AAA* |  |  | EVD5X36M21A*+WALLCON | *96CTN0801714B* | 34200 |  |  | 20.5 | 8.5 | 39000 |  |  | 28400 | 73% | 2.02 | Both | 712.5 | 2.85 | HRCU-A-CB (Split System: Heat Pump with Remote Outdoor Unit-Air-Source) | Yes
216635661 | Central Heat Pump | ACIQ | H5H3V36*K*AAA* |  |  | EVD5X37M21A*+WALLCON | *96CTN0601714B* | 34600 |  |  | 20.5 | 8.5 | 38000 |  |  | 27600 | 73% | 2.06 | Both | 720 | 2.88 | HRCU-A-CB (Split System: Heat Pump with Remote Outdoor Unit-Air-Source) | Yes
216635710 | Central Heat Pump | ACIQ | H5H3V36*K*AAA* |  |  | EVD5X48M21A*+WALLCON | *96CTN0601714B* | 34600 |  |  | 20.5 | 8.5 | 38000 |  |  | 27600 | 73% | 2 | Both | 720 | 2.88 | HRCU-A-CB (Split System: Heat Pump with Remote Outdoor Unit-Air-Source) | Yes
216635636 | Central Heat Pump | ACIQ | H5H3V36*K*AAA* |  |  | EVD5X31M17A*+WALLCON | *97CMN0601714B* | 34800 |  |  | 20.5 | 8.5 | 38000 |  |  | 27800 | 73% | 2.08 | Both | 725 | 2.9 | HRCU-A-CB (Split System: Heat Pump with Remote Outdoor Unit-Air-Source) | Yes
215934768 | Central Heat Pump | ARCOAIRE | H5H3V36*K*AAA* |  |  | EVM5X43M21A*+WALLCON | *96CTN0601714B* | 34600 |  |  | 20.5 | 8.5 | 38000 |  |  | 27600 | 73% | 2.06 | Both | 720 | 2.88 | HRCU-A-CB (Split System: Heat Pump with Remote Outdoor Unit-Air-Source) | Yes
215936075 | Central Heat Pump | BRYANT HEATING AND COOLING SYSTEMS | 293VAN036**AA* |  |  | CVAVA4221XMA*+UI | 987MC60060C21*** | 34200 |  |  | 20.5 | 8.5 | 39000 |  |  | 28600 | 73% | 2.04 | Both | 712.5 | 2.85 | HRCU-A-CB (Split System: Heat Pump with Remote Outdoor Unit-Air-Source) | Yes
216635664 | Central Heat Pump | ACIQ | H5H3V36*K*AAA* |  |  | EVD5X38M17A*+WALLCON | *80CTL0451712B* | 35000 |  |  | 21 | 8.5 | 39000 |  |  | 29600 | 76% | 2 | Both | 730 | 2.92 | HRCU-A-CB (Split System: Heat Pump with Remote Outdoor Unit-Air-Source) | Yes
216635550 | Central Heat Pump | ACIQ | H5H3V36*K*AAA* |  |  | EVM5X32M17A*+WALLCON | *97CMN0601714B* | 35000 |  |  | 21 | 8.5 | 38000 |  |  | 28000 | 74% | 2.06 | Both | 730 | 2.92 | HRCU-A-CB (Split System: Heat Pump with Remote Outdoor Unit-Air-Source) | Yes
216635669 | Central Heat Pump | ACIQ | H5H3V36*K*AAA* |  |  | EVD5X38M17A*+WALLCON | *97CMN0601714B* | 35200 |  |  | 21 | 8.5 | 38000 |  |  | 28000 | 74% | 2.06 | Both | 732.5 | 2.93 | HRCU-A-CB (Split System: Heat Pump with Remote Outdoor Unit-Air-Source) | Yes
216968305 | Central Heat Pump | LENNOX | SL22KLV-024-230A** |  |  | CK40[C,U]T-48B-**+TDR | EL297UH045XV36B* | 22400 |  |  | 20 | 8.5 | 23800 |  |  | 18000 | 76% | 1.86 | Both | 467.5 | 1.87 | HRCU-A-CB (Split System: Heat Pump with Remote Outdoor Unit-Air-Source) | Yes
216968303 | Central Heat Pump | LENNOX | SL22KLV-024-230A** |  |  | CK40[C,U]T-48B-**+TDR | SL297UH060NV36B* | 22400 |  |  | 20 | 8.5 | 23800 |  |  | 17900 | 75% | 1.86 | Both | 467.5 | 1.87 | HRCU-A-CB (Split System: Heat Pump with Remote Outdoor Unit-Air-Source) | Yes
216968288 | Central Heat Pump | LENNOX | SL22KLV-024-230A** |  |  | CK40[C,U]T-48C-**+TDR | SL297UH080NV60C* | 22400 |  |  | 17.5 | 8.5 | 23800 |  |  | 17900 | 75% | 1.86 | Both | 467.5 | 1.87 | HRCU-A-CB (Split System: Heat Pump with Remote Outdoor Unit-Air-Source) | Yes
216968306 | Central Heat Pump | LENNOX | SL22KLV-024-230A** |  |  | CK40[C,U]T-48B-**+TDR | EL297UH070XV36B* | 22400 |  |  | 20 | 8.5 | 23800 |  |  | 17900 | 75% | 1.86 | Both | 467.5 | 1.87 | HRCU-A-CB (Split System: Heat Pump with Remote Outdoor Unit-Air-Source) | Yes
216968302 | Central Heat Pump | LENNOX | SL22KLV-024-230A** |  |  | CK40[C,U]T-48B-**+TDR | SL297UH040NV36B* | 22400 |  |  | 20 | 8.5 | 23800 |  |  | 17900 | 75% | 1.86 | Both | 467.5 | 1.87 | HRCU-A-CB (Split System: Heat Pump with Remote Outdoor Unit-Air-Source) | Yes
216968304 | Central Heat Pump | LENNOX | SL22KLV-024-230A** |  |  | CK40[C,U]T-48B-**+TDR | SLP99UH070XV36B* | 22400 |  |  | 20 | 8.5 | 23800 |  |  | 17900 | 75% | 1.86 | Both | 467.5 | 1.87 | HRCU-A-CB (Split System: Heat Pump with Remote Outdoor Unit-Air-Source) | Yes
216968292 | Central Heat Pump | LENNOX | SL22KLV-024-230A** |  |  | CK40[C,U]T-48C-**+TDR | SLP99UH110XV60C* | 22600 |  |  | 18 | 8.5 | 23800 |  |  | 17800 | 75% | 1.86 | Both | 470 | 1.88 | HRCU-A-CB (Split System: Heat Pump with Remote Outdoor Unit-Air-Source) | Yes
216968297 | Central Heat Pump | LENNOX | SL22KLV-024-230A** |  |  | CK40[C,U]T-48C-**+TDR | EL297UH110XV60C* | 22600 |  |  | 18 | 8.5 | 23800 |  |  | 17800 | 75% | 1.86 | Both | 470 | 1.88 | HRCU-A-CB (Split System: Heat Pump with Remote Outdoor Unit-Air-Source) | Yes
216968295 | Central Heat Pump | LENNOX | SL22KLV-024-230A** |  |  | CK40[C,U]T-48C-**+TDR | EL297UH090XV60C* | 22600 |  |  | 18.5 | 8.5 | 23600 |  |  | 17800 | 75% | 1.88 | Both | 470 | 1.88 | HRCU-A-CB (Split System: Heat Pump with Remote Outdoor Unit-Air-Source) | Yes
216968289 | Central Heat Pump | LENNOX | SL22KLV-024-230A** |  |  | CK40[C,U]T-48C-**+TDR | SLP99UH090XV36C* | 22600 |  |  | 20 | 8.5 | 23600 |  |  | 17800 | 75% | 1.86 | Both | 470 | 1.88 | HRCU-A-CB (Split System: Heat Pump with Remote Outdoor Unit-Air-Source) | Yes
216759890 | Central Heat Pump | ECO-AIR | ECUO-36E |  |  | ECMP-36U |  | 36000 |  |  | 16.1 | 8.7 | 36000 |  |  | 27000 | 75% | 2 | Both | 750 | 3 | HRCU-A-CB (Split System: Heat Pump with Remote Outdoor Unit-Air-Source) | Yes
216980826 | Central Heat Pump | 1HVAC | ACIQ-24-EHPD |  |  | ACIQ-24W-PB |  | 24000 |  |  | 16 | 9 | 25000 |  |  | 19000 | 76% | 1.8 | Both | 500 | 2 | HRCU-A-CB (Split System: Heat Pump with Remote Outdoor Unit-Air-Source) | Yes
216635379 | Central Heat Pump | ACIQ | H5H3V36*K*AAA* |  |  | ESH5X24M12A*+WALLCON | *96CTN0401410B* | 31200 |  |  | 16 | 9 | 34800 |  |  | 26600 | 76% | 1.92 | Both | 650 | 2.6 | HRCU-A-CB (Split System: Heat Pump with Remote Outdoor Unit-Air-Source) | Yes
216676311 | Central Heat Pump | BRYANT HEATING AND COOLING SYSTEMS | 37MURAQ24AA3 |  |  | CAA**2517AM* | 82*SB48090V17*** | 24600 |  |  | 16 | 9 | 23400 |  |  | 19100 | 82% | 2.06 | Both | 512.5 | 2.05 | HRCU-A-CB (Split System: Heat Pump with Remote Outdoor Unit-Air-Source) | Yes
216677854 | Central Heat Pump | BRYANT HEATING AND COOLING SYSTEMS | 37MURAQ24AA3 |  |  | CAA**3721AM* | 935SB66100M21*** | 25200 |  |  | 16 | 9 | 23400 |  |  | 19100 | 82% | 2.06 | Both | 525 | 2.1 | HRCU-A-CB (Split System: Heat Pump with Remote Outdoor Unit-Air-Source) | Yes
216676451 | Central Heat Pump | COMFORTMAKER | D5CURAH24AAK |  |  | EA*5X25M17A* | *80MSU0601716A* | 25000 |  |  | 16 | 9 | 23400 |  |  | 19200 | 82% | 2.06 | Both | 520 | 2.08 | HRCU-A-CB (Split System: Heat Pump with Remote Outdoor Unit-Air-Source) | Yes
216676440 | Central Heat Pump | DAY & NIGHT | D5CURAH24AAK |  |  | EA*5X37M17A* | *80MSU0601716A* | 24800 |  |  | 16 | 9 | 23600 |  |  | 19200 | 81% | 2.06 | Both | 517.5 | 2.07 | HRCU-A-CB (Split System: Heat Pump with Remote Outdoor Unit-Air-Source) | Yes
216759923 | Central Heat Pump | ECO-AIR | ECUO-24E |  |  | ECPA-24U |  | 24000 |  |  | 16 | 9 | 25000 |  |  | 19000 | 76% | 1.8 | Both | 500 | 2 | HRCU-A-CB (Split System: Heat Pump with Remote Outdoor Unit-Air-Source) | Yes
217114376 | Central Heat Pump | ELIOS | ESHEA24R2AN1 |  |  | GPHLA24R2AS1 |  | 24000 |  |  | 16 | 9 | 25000 |  |  | 19000 | 76% | 1.8 | Both | 500 | 2 | HRCU-A-CB (Split System: Heat Pump with Remote Outdoor Unit-Air-Source) | Yes
216623530 | Central Heat Pump | MIDEA | MO1BE-H24B-2A |  |  | MAPHE-H24B-2A |  | 24000 |  |  | 16 | 9 | 25000 |  |  | 19000 | 76% | 1.8 | Both | 500 | 2 | HRCU-A-CB (Split System: Heat Pump with Remote Outdoor Unit-Air-Source) | Yes
216980864 | Central Heat Pump | PolarWave | EZ-60-HPB |  |  | EZ-60-AHB |  | 54000 |  |  | 16 | 9 | 56000 |  |  | 52000 | 93% | 1.8 | Both | 1125 | 4.5 | HRCU-A-CB (Split System: Heat Pump with Remote Outdoor Unit-Air-Source) | Yes
217124182 | Central Heat Pump | GE Appliances | NS18H60HA5*** |  |  | NCHC42BT5****+TDR | NF80X080S4B*** | 44000 |  |  | 16.25 | 9 | 47500 |  |  | 39000 | 82% | 1.9 | Both | 917.5 | 3.67 | HRCU-A-CB (Split System: Heat Pump with Remote Outdoor Unit-Air-Source) | Yes
217124179 | Central Heat Pump | GE Appliances | NS18H60HA5*** |  |  | NCUC49CT5****+TDR | NF95X100S5C*** | 45500 |  |  | 16.25 | 9 | 48000 |  |  | 39500 | 82% | 1.85 | Both | 947.5 | 3.79 | HRCU-A-CB (Split System: Heat Pump with Remote Outdoor Unit-Air-Source) | Yes
217124197 | Central Heat Pump | GE Appliances | NS18H60HA5*** |  |  | NCHC48BT5****+TDR | NF80X080S4B*** | 42500 |  |  | 16.3 | 9 | 47500 |  |  | 39500 | 83% | 1.8 | Both | 885 | 3.54 | HRCU-A-CB (Split System: Heat Pump with Remote Outdoor Unit-Air-Source) | Yes
216635382 | Central Heat Pump | ACIQ | H5H3V36*K*AAA* |  |  | ESH5X30M12A*+WALLCON | *96CTN0401410B* | 31400 |  |  | 16.5 | 9 | 34400 |  |  | 26400 | 77% | 1.92 | Both | 655 | 2.62 | HRCU-A-CB (Split System: Heat Pump with Remote Outdoor Unit-Air-Source) | Yes
215667100 | Central Heat Pump | DAY & NIGHT | C5H0V24*K*AAA* |  |  | EA*5X24M17A*+WALLCON | *97CMN0801714B* | 22800 |  |  | 16.5 | 9 | 24000 |  |  | 16900 | 70% | 1.94 | Both | 475 | 1.9 | HRCU-A-CB (Split System: Heat Pump with Remote Outdoor Unit-Air-Source) | Yes
215667143 | Central Heat Pump | TEMPSTAR | T5H0V24*K*AAA* |  |  | EA*5X24M17A*+WALLCON | *96CTN0601714B* | 22800 |  |  | 16.5 | 9 | 24000 |  |  | 16900 | 70% | 1.94 | Both | 475 | 1.9 | HRCU-A-CB (Split System: Heat Pump with Remote Outdoor Unit-Air-Source) | Yes
216619033 | Central Heat Pump | AIREASE | A7SCP18V60P-**A |  |  | 7AH2AV60PXC-** |  | 55500 |  |  | 16.6 | 9 | 56000 |  |  | 43000 | 77% | 1.85 | Both | 1157.5 | 4.63 | HRCU-A-CB (Split System: Heat Pump with Remote Outdoor Unit-Air-Source) | Yes
216618977 | Central Heat Pump | ARMSTRONG AIR | A7SCP18V60P-**A |  |  | 7AH2AV60PXC-** |  | 55500 |  |  | 16.6 | 9 | 56000 |  |  | 43000 | 77% | 1.85 | Both | 1157.5 | 4.63 | HRCU-A-CB (Split System: Heat Pump with Remote Outdoor Unit-Air-Source) | Yes
216604760 | Central Heat Pump | GE Appliances | NS18H60HA5*** |  |  | NAM60V2TA5**** |  | 55500 |  |  | 16.6 | 9 | 56000 |  |  | 43000 | 77% | 1.85 | Both | 1157.5 | 4.63 | HRCU-A-CB (Split System: Heat Pump with Remote Outdoor Unit-Air-Source) | Yes
216618921 | Central Heat Pump | LENNOX | EL18KSLV-060-230A** |  |  | CBK48MVT-060-230-** |  | 55500 |  |  | 16.6 | 9 | 56000 |  |  | 43000 | 77% | 1.85 | Both | 1157.5 | 4.63 | HRCU-A-CB (Split System: Heat Pump with Remote Outdoor Unit-Air-Source) | Yes
217124168 | Central Heat Pump | GE Appliances | NS18H60HA5*** |  |  | NCUC49CT5****+TDR | NF96U090S4C*** | 45000 |  |  | 16.7 | 9 | 47500 |  |  | 39500 | 83% | 1.85 | Both | 937.5 | 3.75 | HRCU-A-CB (Split System: Heat Pump with Remote Outdoor Unit-Air-Source) | Yes
216619032 | Central Heat Pump | AIREASE | A7SCP18V60P-**A |  |  | 7AH1AE60PX-** |  | 55000 |  |  | 16.8 | 9 | 55500 |  |  | 43000 | 77% | 1.8 | Both | 1145 | 4.58 | HRCU-A-CB (Split System: Heat Pump with Remote Outdoor Unit-Air-Source) | Yes
216618976 | Central Heat Pump | ARMSTRONG AIR | A7SCP18V60P-**A |  |  | 7AH1AE60PX-** |  | 55000 |  |  | 16.8 | 9 | 55500 |  |  | 43000 | 77% | 1.8 | Both | 1145 | 4.58 | HRCU-A-CB (Split System: Heat Pump with Remote Outdoor Unit-Air-Source) | Yes
217124198 | Central Heat Pump | GE Appliances | NS18H60HA5*** |  |  | NCHC48BT5****+TDR | NF80L090S4B*** | 43000 |  |  | 16.8 | 9 | 47500 |  |  | 39500 | 83% | 1.85 | Both | 895 | 3.58 | HRCU-A-CB (Split System: Heat Pump with Remote Outdoor Unit-Air-Source) | Yes
217124184 | Central Heat Pump | GE Appliances | NS18H60HA5*** |  |  | NCHC42BT5****+TDR | NF80U090T4B*** | 45000 |  |  | 16.8 | 9 | 47500 |  |  | 39000 | 82% | 1.9 | Both | 937.5 | 3.75 | HRCU-A-CB (Split System: Heat Pump with Remote Outdoor Unit-Air-Source) | Yes
217124183 | Central Heat Pump | GE Appliances | NS18H60HA5*** |  |  | NCHC42BT5****+TDR | NF80L090S4B*** | 45000 |  |  | 16.8 | 9 | 47500 |  |  | 39000 | 82% | 1.9 | Both | 937.5 | 3.75 | HRCU-A-CB (Split System: Heat Pump with Remote Outdoor Unit-Air-Source) | Yes
217124181 | Central Heat Pump | GE Appliances | NS18H60HA5*** |  |  | NCHC42BT5****+TDR | NF80U090V4B*** | 45000 |  |  | 16.8 | 9 | 48000 |  |  | 39000 | 81% | 1.9 | Both | 937.5 | 3.75 | HRCU-A-CB (Split System: Heat Pump with Remote Outdoor Unit-Air-Source) | Yes
216604759 | Central Heat Pump | GE Appliances | NS18H60HA5*** |  |  | NAM60E1TA5**** |  | 55000 |  |  | 16.8 | 9 | 55500 |  |  | 43000 | 77% | 1.8 | Both | 1145 | 4.58 | HRCU-A-CB (Split System: Heat Pump with Remote Outdoor Unit-Air-Source) | Yes
216618920 | Central Heat Pump | LENNOX | EL18KSLV-060-230A** |  |  | CBK45UHET-060-230-** |  | 55000 |  |  | 16.8 | 9 | 55500 |  |  | 43000 | 77% | 1.8 | Both | 1145 | 4.58 | HRCU-A-CB (Split System: Heat Pump with Remote Outdoor Unit-Air-Source) | Yes
217124172 | Central Heat Pump | GE Appliances | NS18H60HA5*** |  |  | NCUC49CT5****+TDR | NF80X100S5C*** | 45500 |  |  | 16.85 | 9 | 48000 |  |  | 39500 | 82% | 1.85 | Both | 947.5 | 3.79 | HRCU-A-CB (Split System: Heat Pump with Remote Outdoor Unit-Air-Source) | Yes
217124200 | Central Heat Pump | GE Appliances | NS18H60HA5*** |  |  | NCHC48BT5****+TDR | NF80U090S4B*** | 43500 |  |  | 16.95 | 9 | 47500 |  |  | 39500 | 83% | 1.85 | Both | 907.5 | 3.63 | HRCU-A-CB (Split System: Heat Pump with Remote Outdoor Unit-Air-Source) | Yes
217124209 | Central Heat Pump | GE Appliances | NS18H60HA5*** |  |  | NCDC42BT5****+TDR | NF80D090T4B*** | 44000 |  |  | 16.95 | 9 | 47500 |  |  | 39000 | 82% | 1.85 | Both | 917.5 | 3.67 | HRCU-A-CB (Split System: Heat Pump with Remote Outdoor Unit-Air-Source) | Yes
216635274 | Central Heat Pump | ACIQ | H5H3V36*K*AAA* |  |  | EA*5X24M14A*+WALLCON | *96CTN0401410B* | 30400 |  |  | 17 | 9 | 35000 |  |  | 26800 | 77% | 1.9 | Both | 632.5 | 2.53 | HRCU-A-CB (Split System: Heat Pump with Remote Outdoor Unit-Air-Source) | Yes
216635276 | Central Heat Pump | ACIQ | H5H3V36*K*AAA* |  |  | EA*5X24M17A*+WALLCON | *96CTN0401410B* | 30600 |  |  | 17 | 9 | 34800 |  |  | 26800 | 77% | 1.9 | Both | 637.5 | 2.55 | HRCU-A-CB (Split System: Heat Pump with Remote Outdoor Unit-Air-Source) | Yes
216635281 | Central Heat Pump | ACIQ | H5H3V36*K*AAA* |  |  | EA*5X30M14A*+WALLCON | *96CTN0401410B* | 30800 |  |  | 17 | 9 | 34400 |  |  | 26600 | 77% | 1.9 | Both | 642.5 | 2.57 | HRCU-A-CB (Split System: Heat Pump with Remote Outdoor Unit-Air-Source) | Yes
217124210 | Central Heat Pump | GE Appliances | NS18H60HA5*** |  |  | NCDC42BT5****+TDR | NF96D070S4B*** | 43500 |  |  | 17 | 9 | 48000 |  |  | 39500 | 82% | 1.85 | Both | 907.5 | 3.63 | HRCU-A-CB (Split System: Heat Pump with Remote Outdoor Unit-Air-Source) | Yes
217124166 | Central Heat Pump | GE Appliances | NS18H60HA5*** |  |  | NCUC49CT5****+TDR | NF98U090M4C*** | 45500 |  |  | 17 | 9 | 48000 |  |  | 39500 | 82% | 1.85 | Both | 947.5 | 3.79 | HRCU-A-CB (Split System: Heat Pump with Remote Outdoor Unit-Air-Source) | Yes
216440494 | Central Heat Pump | TRANE | 5TWV0X60A1 |  |  | 5TAMXD07AV51 |  | 52500 |  |  | 17 | 9 | 52500 |  |  | 37800 | 72% | 2 | Both | 1095 | 4.38 | HRCU-A-CB (Split System: Heat Pump with Remote Outdoor Unit-Air-Source) | Yes
217124211 | Central Heat Pump | GE Appliances | NS18H60HA5*** |  |  | NCDC48CT5****+TDR | NF97D090M4C*** | 44500 |  |  | 17.1 | 9 | 48000 |  |  | 39500 | 82% | 1.9 | Both | 927.5 | 3.71 | HRCU-A-CB (Split System: Heat Pump with Remote Outdoor Unit-Air-Source) | Yes
217124178 | Central Heat Pump | GE Appliances | NS18H60HA5*** |  |  | NCUC49CT5****+TDR | NF98U090M5C*** | 45500 |  |  | 17.1 | 9 | 48000 |  |  | 39500 | 82% | 1.85 | Both | 947.5 | 3.79 | HRCU-A-CB (Split System: Heat Pump with Remote Outdoor Unit-Air-Source) | Yes
217124212 | Central Heat Pump | GE Appliances | NS18H60HA5*** |  |  | NCDC48CT5****+TDR | NF96D090S4C*** | 44500 |  |  | 17.25 | 9 | 47500 |  |  | 39000 | 82% | 1.9 | Both | 927.5 | 3.71 | HRCU-A-CB (Split System: Heat Pump with Remote Outdoor Unit-Air-Source) | Yes
216635283 | Central Heat Pump | ACIQ | H5H3V36*K*AAA* |  |  | EA*5X30M17A*+WALLCON | *96CTN0401410B* | 30800 |  |  | 17.5 | 9 | 34400 |  |  | 26600 | 77% | 1.9 | Both | 642.5 | 2.57 | HRCU-A-CB (Split System: Heat Pump with Remote Outdoor Unit-Air-Source) | Yes
216635380 | Central Heat Pump | ACIQ | H5H3V36*K*AAA* |  |  | ESH5X24M12A*+WALLCON | *96CTN0601714B* | 32000 |  |  | 17.5 | 9 | 35000 |  |  | 27000 | 77% | 1.9 | Both | 667.5 | 2.67 | HRCU-A-CB (Split System: Heat Pump with Remote Outdoor Unit-Air-Source) | Yes
216635378 | Central Heat Pump | ACIQ | H5H3V36*K*AAA* |  |  | ESH5X24M12A*+WALLCON | *97CMN0601714B* | 32000 |  |  | 17.5 | 9 | 35000 |  |  | 27000 | 77% | 1.9 | Both | 667.5 | 2.67 | HRCU-A-CB (Split System: Heat Pump with Remote Outdoor Unit-Air-Source) | Yes
215932017 | Central Heat Pump | AIRQUEST | H5H3V36*K*AAA* |  |  | EA*5X30M17A*+WALLCON | *96CTN0401410B* | 30800 |  |  | 17.5 | 9 | 34400 |  |  | 26600 | 77% | 1.9 | Both | 642.5 | 2.57 | HRCU-A-CB (Split System: Heat Pump with Remote Outdoor Unit-Air-Source) | Yes
215679400 | Central Heat Pump | KEEPRITE | C5H0V36*K*AAA* |  |  | EA*5X42M21A*+WALLCON | *97CTN0802120A* | 33200 |  |  | 17.5 | 9 | 35800 |  |  | 25600 | 72% | 1.86 | Both | 692.5 | 2.77 | HRCU-A-CB (Split System: Heat Pump with Remote Outdoor Unit-Air-Source) | Yes
216635381 | Central Heat Pump | ACIQ | H5H3V36*K*AAA* |  |  | ESH5X30M12A*+WALLCON | *97CMN0601714B* | 32200 |  |  | 18 | 9 | 34800 |  |  | 26800 | 77% | 1.9 | Both | 670 | 2.68 | HRCU-A-CB (Split System: Heat Pump with Remote Outdoor Unit-Air-Source) | Yes
216635383 | Central Heat Pump | ACIQ | H5H3V36*K*AAA* |  |  | ESH5X30M12A*+WALLCON | *96CTN0601714B* | 32400 |  |  | 18 | 9 | 34800 |  |  | 26600 | 76% | 1.92 | Both | 675 | 2.7 | HRCU-A-CB (Split System: Heat Pump with Remote Outdoor Unit-Air-Source) | Yes
216633192 | Central Heat Pump | ACIQ | H5H0V36*K*AAA* |  |  | EA*5X37M21A*+WALLCON | *96CTN1002122B* | 34600 |  |  | 18 | 9 | 35200 |  |  | 25000 | 71% | 1.9 | Both | 720 | 2.88 | HRCU-A-CB (Split System: Heat Pump with Remote Outdoor Unit-Air-Source) | Yes
216633985 | Central Heat Pump | ACIQ | H5H0V48*K*AAA* |  |  | EVD5X60M21A*+WALLCON | *95CSU0601716B* | 47500 |  |  | 18 | 9 | 50000 |  |  | 37200 | 74% | 1.98 | Both | 990 | 3.96 | HRCU-A-CB (Split System: Heat Pump with Remote Outdoor Unit-Air-Source) | Yes
215679486 | Central Heat Pump | AIRQUEST | H5H0V36*K*AAA* |  |  | EA*5X48M21A*+WALLCON | *96CTN0802120B* | 33800 |  |  | 18 | 9 | 35000 |  |  | 25000 | 71% | 1.88 | Both | 705 | 2.82 | HRCU-A-CB (Split System: Heat Pump with Remote Outdoor Unit-Air-Source) | Yes
215683914 | Central Heat Pump | BRYANT HEATING AND COOLING SYSTEMS | 290VAN036**AA* |  |  | CAA**3721AM*+UI | 935CB66100C21*** | 34600 |  |  | 18 | 9 | 35200 |  |  | 25000 | 71% | 1.9 | Both | 720 | 2.88 | HRCU-A-CB (Split System: Heat Pump with Remote Outdoor Unit-Air-Source) | Yes
215674531 | Central Heat Pump | CARRIER | 27VNA048A*030* |  |  | CAA**6124AM*+UI | 59CU5B100C21**22 | 46000 |  |  | 18 | 9 | 47500 |  |  | 33600 | 71% | 2.08 | Both | 957.5 | 3.83 | HRCU-A-CB (Split System: Heat Pump with Remote Outdoor Unit-Air-Source) | Yes
215669367 | Central Heat Pump | COMFORTMAKER | C5H0V36*K*AAA* |  |  | EA*5X60M24A*+WALLCON | *97CMN0602120B* | 34200 |  |  | 18 | 9 | 34400 |  |  | 25000 | 73% | 1.9 | Both | 712.5 | 2.85 | HRCU-A-CB (Split System: Heat Pump with Remote Outdoor Unit-Air-Source) | Yes
215669138 | Central Heat Pump | DAY & NIGHT | C5H0V36*K*AAA* |  |  | EA*5X48M21A*+WALLCON | *80CTL0701716B* | 33600 |  |  | 18 | 9 | 35200 |  |  | 25200 | 72% | 1.88 | Both | 700 | 2.8 | HRCU-A-CB (Split System: Heat Pump with Remote Outdoor Unit-Air-Source) | Yes
215668720 | Central Heat Pump | DAY & NIGHT | C5H0V36*K*AAA* |  |  | EA*5X37M21A*+WALLCON | *95CSU1002122B* | 34600 |  |  | 18 | 9 | 35200 |  |  | 25000 | 71% | 1.9 | Both | 720 | 2.88 | HRCU-A-CB (Split System: Heat Pump with Remote Outdoor Unit-Air-Source) | Yes
215681415 | Central Heat Pump | HEIL | H5H0V48*K*AAA* |  |  | EA*5X60M24A*+WALLCON | *97CTN1002122A* | 45000 |  |  | 18 | 9 | 47500 |  |  | 33600 | 71% | 2.06 | Both | 937.5 | 3.75 | HRCU-A-CB (Split System: Heat Pump with Remote Outdoor Unit-Air-Source) | Yes
216453246 | Central Heat Pump | AMERICAN STANDARD | 5A6V0X60A1 |  |  | 5PX*DD10AS3 | S8V2D120M5PCB | 52000 |  |  | 18.2 | 9 | 54000 |  |  | 38000 | 70% | 2 | Both | 1082.5 | 4.33 | HRCU-A-CB (Split System: Heat Pump with Remote Outdoor Unit-Air-Source) | Yes
216440487 | Central Heat Pump | AMERICAN STANDARD | 5A6V0X60A1 |  |  | 5PX*DD10AS3 | S9V2C100D5VSB+LRP | 51500 |  |  | 18.4 | 9 | 54000 |  |  | 38000 | 70% | 2 | Both | 1072.5 | 4.29 | HRCU-A-CB (Split System: Heat Pump with Remote Outdoor Unit-Air-Source) | Yes
216440489 | Central Heat Pump | AMERICAN STANDARD | 5A6V0X60A1 |  |  | 5PX*DD10AS3 | S9V2D120D5PSC+LRP | 51500 |  |  | 18.4 | 9 | 53500 |  |  | 37800 | 71% | 2 | Both | 1072.5 | 4.29 | HRCU-A-CB (Split System: Heat Pump with Remote Outdoor Unit-Air-Source) | Yes
216440483 | Central Heat Pump | AMERICAN STANDARD | 5A6V0X60A1 |  |  | 5PX*DD10AS3 | S9V2C100D5PSC+LRP | 51500 |  |  | 18.4 | 9 | 54000 |  |  | 38000 | 70% | 2 | Both | 1072.5 | 4.29 | HRCU-A-CB (Split System: Heat Pump with Remote Outdoor Unit-Air-Source) | Yes
216453224 | Central Heat Pump | AMERICAN STANDARD | 5A6V0X60A1 |  |  | 5PX*C009AS3 | S8V2C100M5PDB | 52500 |  |  | 18.4 | 9 | 54000 |  |  | 38000 | 70% | 2 | Both | 1095 | 4.38 | HRCU-A-CB (Split System: Heat Pump with Remote Outdoor Unit-Air-Source) | Yes
216440486 | Central Heat Pump | TRANE | 5TWV0X60A1 |  |  | 5PX*DD10AS3 | S9V2C100D5VSB+LRP | 51500 |  |  | 18.4 | 9 | 54000 |  |  | 38000 | 70% | 2 | Both | 1072.5 | 4.29 | HRCU-A-CB (Split System: Heat Pump with Remote Outdoor Unit-Air-Source) | Yes
216453223 | Central Heat Pump | TRANE | 5TWV0X60A1 |  |  | 5PX*C009AS3 | S8V2C100M5PDB | 52500 |  |  | 18.4 | 9 | 54000 |  |  | 38000 | 70% | 2 | Both | 1095 | 4.38 | HRCU-A-CB (Split System: Heat Pump with Remote Outdoor Unit-Air-Source) | Yes
216633875 | Central Heat Pump | ACIQ | H5H0V48*K*AAA* |  |  | EVM5X48M21A*+WALLCON | *80CTL1102120B* | 47000 |  |  | 18.5 | 9 | 50000 |  |  | 36400 | 73% | 2 | Both | 980 | 3.92 | HRCU-A-CB (Split System: Heat Pump with Remote Outdoor Unit-Air-Source) | Yes
215682483 | Central Heat Pump | CARRIER | 27VNA048A*030* |  |  | CVAVA6121XMA*+UI | 59TN7A080C17**16 | 48000 |  |  | 18.5 | 9 | 50000 |  |  | 37400 | 75% | 2 | Both | 1000 | 4 | HRCU-A-CB (Split System: Heat Pump with Remote Outdoor Unit-Air-Source) | Yes
215682208 | Central Heat Pump | COMFORTMAKER | C5H0V48*K*AAA* |  |  | EVD5X48M24A*+WALLCON | *97CTN0802120A* | 47000 |  |  | 18.5 | 9 | 50000 |  |  | 36400 | 73% | 2 | Both | 980 | 3.92 | HRCU-A-CB (Split System: Heat Pump with Remote Outdoor Unit-Air-Source) | Yes
215682351 | Central Heat Pump | KENMORE | (C,H,T)5H0V48*K*AAA* |  |  | EVD5X60M21A*+WALLCON | *97CTN0801716A* | 47500 |  |  | 18.5 | 9 | 50000 |  |  | 37200 | 74% | 1.98 | Both | 990 | 3.96 | HRCU-A-CB (Split System: Heat Pump with Remote Outdoor Unit-Air-Source) | Yes
215676801 | Central Heat Pump | KENMORE | (C,H,T)5H0V48*K*AAA* |  |  | EVD5X61M21A*+WALLCON | *97CMN0602120B* | 48000 |  |  | 18.5 | 9 | 50000 |  |  | 37400 | 75% | 2 | Both | 1000 | 4 | HRCU-A-CB (Split System: Heat Pump with Remote Outdoor Unit-Air-Source) | Yes
216635287 | Central Heat Pump | ACIQ | H5H3V36*K*AAA* |  |  | EA*5X36M17A*+WALLCON | *80CTL0451712B* | 32000 |  |  | 19 | 9 | 36000 |  |  | 27800 | 77% | 1.88 | Both | 667.5 | 2.67 | HRCU-A-CB (Split System: Heat Pump with Remote Outdoor Unit-Air-Source) | Yes
216571173 | Central Heat Pump | AMERICAN STANDARD | 5A6V0X60A1 |  |  | 5TXCD010AS3 | S8V2C080M5PCB | 53500 |  |  | 19 | 9 | 53500 |  |  | 38500 | 72% | 2 | Both | 1115 | 4.46 | HRCU-A-CB (Split System: Heat Pump with Remote Outdoor Unit-Air-Source) | Yes
215675547 | Central Heat Pump | ARCOAIRE | H5H0V48*K*AAA* |  |  | EVM5X49M21A*+WALLCON | *80CTL0702120B* | 48000 |  |  | 19 | 9 | 50000 |  |  | 36800 | 74% | 2 | Both | 1000 | 4 | HRCU-A-CB (Split System: Heat Pump with Remote Outdoor Unit-Air-Source) | Yes
215682374 | Central Heat Pump | BRYANT HEATING AND COOLING SYSTEMS | 290VAN048**AA* |  |  | CVAVA6024XMA*+UI | 986TD60080C21*** | 48000 |  |  | 19 | 9 | 50000 |  |  | 36600 | 73% | 2 | Both | 1000 | 4 | HRCU-A-CB (Split System: Heat Pump with Remote Outdoor Unit-Air-Source) | Yes
215675942 | Central Heat Pump | TEMPSTAR | T5H0V48*K*AAA* |  |  | EVM5X60M24A*+WALLCON | *97CMN1202422B* | 48000 |  |  | 19 | 9 | 50000 |  |  | 36600 | 73% | 2 | Both | 1000 | 4 | HRCU-A-CB (Split System: Heat Pump with Remote Outdoor Unit-Air-Source) | Yes
216633031 | Central Heat Pump | ACIQ | H5H0V24*K*AAA* |  |  | EA*5X25M17A*+WALLCON | *97CMN0601714B* | 23800 |  |  | 17 | 9 | 23400 |  |  | 16500 | 71% | 2 | Both | 495 | 1.98 | HRCU-A-CB (Split System: Heat Pump with Remote Outdoor Unit-Air-Source) | Yes
215933457 | Central Heat Pump | AIRQUEST | H5H3V36*K*AAA* |  |  | ESH5X42M12A*+WALLCON | *96CTN0401410B* | 32000 |  |  | 17 | 9 | 33800 |  |  | 26000 | 77% | 1.96 | Both | 667.5 | 2.67 | HRCU-A-CB (Split System: Heat Pump with Remote Outdoor Unit-Air-Source) | Yes
215933228 | Central Heat Pump | ARCOAIRE | H5H3V36*K*AAA* |  |  | ESH5X36M12A*+WALLCON | *96CTN0401410B* | 31800 |  |  | 17 | 9 | 34000 |  |  | 26200 | 77% | 1.94 | Both | 662.5 | 2.65 | HRCU-A-CB (Split System: Heat Pump with Remote Outdoor Unit-Air-Source) | Yes
215667770 | Central Heat Pump | KENMORE | (C,H,T)5H0V24*K*AAA* |  |  | EA*5X37M17A*+WALLCON | *80CTL0901716B* | 23800 |  |  | 17 | 9 | 23400 |  |  | 16500 | 71% | 2 | Both | 495 | 1.98 | HRCU-A-CB (Split System: Heat Pump with Remote Outdoor Unit-Air-Source) | Yes
215667186 | Central Heat Pump | COMFORTMAKER | C5H0V24*K*AAA* |  |  | EA*5X25M17A*+WALLCON | *80CTL0701412B* | 24000 |  |  | 17.5 | 9 | 23200 |  |  | 16400 | 71% | 2 | Both | 500 | 2 | HRCU-A-CB (Split System: Heat Pump with Remote Outdoor Unit-Air-Source) | Yes
215678398 | Central Heat Pump | COMFORTMAKER | C5H0V24*K*AAA* |  |  | EA*5X37M21A*+WALLCON | *80CSU0601716B* | 24200 |  |  | 17.5 | 9 | 23200 |  |  | 16300 | 70% | 2.02 | Both | 505 | 2.02 | HRCU-A-CB (Split System: Heat Pump with Remote Outdoor Unit-Air-Source) | Yes
216618919 | Central Heat Pump | LENNOX | EL18KSLV-060-230A** |  |  | CBK48MVT-048-230-** |  | 46500 |  |  | 17.5 | 9 | 48000 |  |  | 43000 | 90% | 1.8 | Both | 970 | 3.88 | HRCU-A-CB (Split System: Heat Pump with Remote Outdoor Unit-Air-Source) | Yes
216619027 | Central Heat Pump | AIREASE | A7SCP18V60P-**A |  |  | 7AH1AE42PX-** |  | 44500 |  |  | 17.6 | 9 | 48000 |  |  | 43000 | 90% | 1.8 | Both | 927.5 | 3.71 | HRCU-A-CB (Split System: Heat Pump with Remote Outdoor Unit-Air-Source) | Yes
216619128 | Central Heat Pump | CONCORD | 7SCP18V60P-**A |  |  | 7AH1AE42PX-** |  | 44500 |  |  | 17.6 | 9 | 48000 |  |  | 43000 | 90% | 1.8 | Both | 927.5 | 3.71 | HRCU-A-CB (Split System: Heat Pump with Remote Outdoor Unit-Air-Source) | Yes
216604754 | Central Heat Pump | GE Appliances | NS18H60HA5*** |  |  | NAM42E1TA5**** |  | 44500 |  |  | 17.6 | 9 | 48000 |  |  | 43000 | 90% | 1.8 | Both | 927.5 | 3.71 | HRCU-A-CB (Split System: Heat Pump with Remote Outdoor Unit-Air-Source) | Yes
216618915 | Central Heat Pump | LENNOX | EL18KSLV-060-230A** |  |  | CBK45UHET-042-230-** |  | 44500 |  |  | 17.6 | 9 | 48000 |  |  | 43000 | 90% | 1.8 | Both | 927.5 | 3.71 | HRCU-A-CB (Split System: Heat Pump with Remote Outdoor Unit-Air-Source) | Yes
216636078 | Central Heat Pump | ACIQ | H5H3V36*K*AAA* |  |  | ESH5X36M12A*+WALLCON | *97CTN0601716A* | 33000 |  |  | 18 | 9 | 35600 |  |  | 27400 | 77% | 1.9 | Both | 687.5 | 2.75 | HRCU-A-CB (Split System: Heat Pump with Remote Outdoor Unit-Air-Source) | Yes
216636044 | Central Heat Pump | ACIQ | H5H3V36*K*AAA* |  |  | EA*5X36M17A*+WALLCON | *97CTN0601716A* | 32000 |  |  | 18.5 | 9 | 35800 |  |  | 27600 | 77% | 1.88 | Both | 667.5 | 2.67 | HRCU-A-CB (Split System: Heat Pump with Remote Outdoor Unit-Air-Source) | Yes
216635387 | Central Heat Pump | ACIQ | H5H3V36*K*AAA* |  |  | ESH5X36M12A*+WALLCON | *80CTL0451712B* | 32800 |  |  | 18.5 | 9 | 35800 |  |  | 27600 | 77% | 1.88 | Both | 682.5 | 2.73 | HRCU-A-CB (Split System: Heat Pump with Remote Outdoor Unit-Air-Source) | Yes
216635400 | Central Heat Pump | ACIQ | H5H3V36*K*AAA* |  |  | ESH5X36M12A*+WALLCON | *97CMN0801714B* | 33000 |  |  | 18.5 | 9 | 35600 |  |  | 27200 | 76% | 1.92 | Both | 687.5 | 2.75 | HRCU-A-CB (Split System: Heat Pump with Remote Outdoor Unit-Air-Source) | Yes
216635405 | Central Heat Pump | ACIQ | H5H3V36*K*AAA* |  |  | ESH5X36M12A*+WALLCON | *96CTN0601714B* | 33000 |  |  | 18.5 | 9 | 34400 |  |  | 26200 | 76% | 1.92 | Both | 687.5 | 2.75 | HRCU-A-CB (Split System: Heat Pump with Remote Outdoor Unit-Air-Source) | Yes
216635388 | Central Heat Pump | ACIQ | H5H3V36*K*AAA* |  |  | ESH5X36M12A*+WALLCON | *80CTL0701412B* | 33000 |  |  | 18.5 | 9 | 35400 |  |  | 27200 | 77% | 1.9 | Both | 687.5 | 2.75 | HRCU-A-CB (Split System: Heat Pump with Remote Outdoor Unit-Air-Source) | Yes
216635398 | Central Heat Pump | ACIQ | H5H3V36*K*AAA* |  |  | ESH5X36M12A*+WALLCON | *97CMN0601714B* | 33000 |  |  | 18.5 | 9 | 34400 |  |  | 26200 | 76% | 1.92 | Both | 687.5 | 2.75 | HRCU-A-CB (Split System: Heat Pump with Remote Outdoor Unit-Air-Source) | Yes
216636079 | Central Heat Pump | ACIQ | H5H3V36*K*AAA* |  |  | ESH5X36M12A*+WALLCON | *97CTN0801716A* | 33000 |  |  | 18.5 | 9 | 35400 |  |  | 27200 | 77% | 1.92 | Both | 687.5 | 2.75 | HRCU-A-CB (Split System: Heat Pump with Remote Outdoor Unit-Air-Source) | Yes
216635421 | Central Heat Pump | ACIQ | H5H3V36*K*AAA* |  |  | ESH5X42M12A*+WALLCON | *97CMN0601714B* | 33200 |  |  | 18.5 | 9 | 34200 |  |  | 26200 | 77% | 1.94 | Both | 692.5 | 2.77 | HRCU-A-CB (Split System: Heat Pump with Remote Outdoor Unit-Air-Source) | Yes
216635428 | Central Heat Pump | ACIQ | H5H3V36*K*AAA* |  |  | ESH5X42M12A*+WALLCON | *96CTN0601714B* | 33200 |  |  | 18.5 | 9 | 34200 |  |  | 26200 | 77% | 1.94 | Both | 692.5 | 2.77 | HRCU-A-CB (Split System: Heat Pump with Remote Outdoor Unit-Air-Source) | Yes
216636086 | Central Heat Pump | ACIQ | H5H3V36*K*AAA* |  |  | ESH5X42M12A*+WALLCON | *97CTN0601716A* | 33200 |  |  | 18.5 | 9 | 35600 |  |  | 27200 | 76% | 1.92 | Both | 692.5 | 2.77 | HRCU-A-CB (Split System: Heat Pump with Remote Outdoor Unit-Air-Source) | Yes
216635411 | Central Heat Pump | ACIQ | H5H3V36*K*AAA* |  |  | ESH5X42M12A*+WALLCON | *80CTL0451712B* | 33200 |  |  | 18.5 | 9 | 35600 |  |  | 27400 | 77% | 1.9 | Both | 692.5 | 2.77 | HRCU-A-CB (Split System: Heat Pump with Remote Outdoor Unit-Air-Source) | Yes
216635435 | Central Heat Pump | ACIQ | H5H3V36*K*AAA* |  |  | ESH5X48M12A*+WALLCON | *80CTL0451712B* | 33400 |  |  | 18.5 | 9 | 35600 |  |  | 27400 | 77% | 1.9 | Both | 695 | 2.78 | HRCU-A-CB (Split System: Heat Pump with Remote Outdoor Unit-Air-Source) | Yes
216636094 | Central Heat Pump | ACIQ | H5H3V36*K*AAA* |  |  | ESH5X48M12A*+WALLCON | *97CTN0601716A* | 33400 |  |  | 18.5 | 9 | 35400 |  |  | 27200 | 77% | 1.92 | Both | 695 | 2.78 | HRCU-A-CB (Split System: Heat Pump with Remote Outdoor Unit-Air-Source) | Yes
216634293 | Central Heat Pump | ACIQ | H5H0V36*K*AAA* |  |  | EA*5X60M24A*+WALLCON | *97CTN1002122A* | 34400 |  |  | 18.5 | 9 | 34200 |  |  | 24800 | 73% | 1.9 | Both | 717.5 | 2.87 | HRCU-A-CB (Split System: Heat Pump with Remote Outdoor Unit-Air-Source) | Yes
215933062 | Central Heat Pump | KENMORE | (C,H,T)5H3V36*K*AAA* |  |  | ESH5X36M12A*+WALLCON | *80CTL0451712B* | 32800 |  |  | 18.5 | 9 | 35800 |  |  | 27600 | 77% | 1.88 | Both | 682.5 | 2.73 | HRCU-A-CB (Split System: Heat Pump with Remote Outdoor Unit-Air-Source) | Yes
216440481 | Central Heat Pump | AMERICAN STANDARD | 5A6V0X60A1 |  |  | 5PX*DD10AS3+P0V0C000M50SD+LRP |  | 52000 |  |  | 18.6 | 9 | 53500 |  |  | 37600 | 70% | 2 | Both | 1082.5 | 4.33 | HRCU-A-CB (Split System: Heat Pump with Remote Outdoor Unit-Air-Source) | Yes
216440485 | Central Heat Pump | AMERICAN STANDARD | 5A6V0X60A1 |  |  | 5PX*DD10AS3+P0V0D000M50SD+LRP |  | 52000 |  |  | 18.6 | 9 | 53500 |  |  | 37600 | 70% | 2 | Both | 1082.5 | 4.33 | HRCU-A-CB (Split System: Heat Pump with Remote Outdoor Unit-Air-Source) | Yes
216440433 | Central Heat Pump | AMERICAN STANDARD | 5A6V0X60A1 |  |  | 5PX*C009AS3 | S9V2C080U5PSC+LRP | 53000 |  |  | 18.6 | 9 | 54000 |  |  | 38000 | 70% | 2 | Both | 1105 | 4.42 | HRCU-A-CB (Split System: Heat Pump with Remote Outdoor Unit-Air-Source) | Yes
216440511 | Central Heat Pump | AMERICAN STANDARD | 5A6V0X60A1 |  |  | 5TXCC009AS3 | S9V2C100U5PSC+LRP | 53000 |  |  | 18.6 | 9 | 54000 |  |  | 38000 | 70% | 2 | Both | 1105 | 4.42 | HRCU-A-CB (Split System: Heat Pump with Remote Outdoor Unit-Air-Source) | Yes
216440471 | Central Heat Pump | AMERICAN STANDARD | 5A6V0X60A1 |  |  | 5PX*D010AS3 | S9V2C080U5VSB+LRP | 53000 |  |  | 18.6 | 9 | 54000 |  |  | 38000 | 70% | 2 | Both | 1105 | 4.42 | HRCU-A-CB (Split System: Heat Pump with Remote Outdoor Unit-Air-Source) | Yes
216440513 | Central Heat Pump | AMERICAN STANDARD | 5A6V0X60A1 |  |  | 5TXCC009AS3 | S9V2C080U5PSC+LRP | 53000 |  |  | 18.6 | 9 | 54000 |  |  | 38000 | 70% | 2 | Both | 1105 | 4.42 | HRCU-A-CB (Split System: Heat Pump with Remote Outdoor Unit-Air-Source) | Yes
216440547 | Central Heat Pump | AMERICAN STANDARD | 5A6V0X60A1 |  |  | 5TXCD010AS3 | S9V2C080U5VSB+LRP | 53000 |  |  | 18.6 | 9 | 54000 |  |  | 38000 | 70% | 2 | Both | 1105 | 4.42 | HRCU-A-CB (Split System: Heat Pump with Remote Outdoor Unit-Air-Source) | Yes
216440441 | Central Heat Pump | AMERICAN STANDARD | 5A6V0X60A1 |  |  | 5PX*CD09AS3 | S9V2C100D5VSB+LRP | 53000 |  |  | 18.6 | 9 | 54000 |  |  | 38000 | 70% | 2 | Both | 1105 | 4.42 | HRCU-A-CB (Split System: Heat Pump with Remote Outdoor Unit-Air-Source) | Yes
216440519 | Central Heat Pump | AMERICAN STANDARD | 5A6V0X60A1 |  |  | 5TXCC009AS3 | S9V2C100U5VSB+LRP | 53000 |  |  | 18.6 | 9 | 54000 |  |  | 38000 | 70% | 2 | Both | 1105 | 4.42 | HRCU-A-CB (Split System: Heat Pump with Remote Outdoor Unit-Air-Source) | Yes
216440477 | Central Heat Pump | AMERICAN STANDARD | 5A6V0X60A1 |  |  | 5PX*D010AS3 | S9V2C080U5PSC+LRP | 53000 |  |  | 18.6 | 9 | 54000 |  |  | 38000 | 70% | 2 | Both | 1105 | 4.42 | HRCU-A-CB (Split System: Heat Pump with Remote Outdoor Unit-Air-Source) | Yes
216440553 | Central Heat Pump | AMERICAN STANDARD | 5A6V0X60A1 |  |  | 5TXCD010AS3 | S9V2C080U5PSC+LRP | 53000 |  |  | 18.6 | 9 | 54000 |  |  | 38000 | 70% | 2 | Both | 1105 | 4.42 | HRCU-A-CB (Split System: Heat Pump with Remote Outdoor Unit-Air-Source) | Yes
216440484 | Central Heat Pump | TRANE | 5TWV0X60A1 |  |  | 5PX*DD10AS3+P0V0D000M50SD+LRP |  | 52000 |  |  | 18.6 | 9 | 53500 |  |  | 37600 | 70% | 2 | Both | 1082.5 | 4.33 | HRCU-A-CB (Split System: Heat Pump with Remote Outdoor Unit-Air-Source) | Yes
216440480 | Central Heat Pump | TRANE | 5TWV0X60A1 |  |  | 5PX*DD10AS3+P0V0C000M50SD+LRP |  | 52000 |  |  | 18.6 | 9 | 53500 |  |  | 37600 | 70% | 2 | Both | 1082.5 | 4.33 | HRCU-A-CB (Split System: Heat Pump with Remote Outdoor Unit-Air-Source) | Yes
216440516 | Central Heat Pump | TRANE | 5TWV0X60A1 |  |  | 5TXCC009AS3 | L8V1C100U5VSB+LRP | 53000 |  |  | 18.6 | 9 | 53500 |  |  | 38000 | 71% | 2 | Both | 1105 | 4.42 | HRCU-A-CB (Split System: Heat Pump with Remote Outdoor Unit-Air-Source) | Yes
216440430 | Central Heat Pump | TRANE | 5TWV0X60A1 |  |  | 5PX*C009AS3 | S9V2C080U5VSB+LRP | 53000 |  |  | 18.6 | 9 | 54000 |  |  | 38000 | 70% | 2 | Both | 1105 | 4.42 | HRCU-A-CB (Split System: Heat Pump with Remote Outdoor Unit-Air-Source) | Yes
216440546 | Central Heat Pump | TRANE | 5TWV0X60A1 |  |  | 5TXCD010AS3 | S9V2C080U5VSB+LRP | 53000 |  |  | 18.6 | 9 | 54000 |  |  | 38000 | 70% | 2 | Both | 1105 | 4.42 | HRCU-A-CB (Split System: Heat Pump with Remote Outdoor Unit-Air-Source) | Yes
216440512 | Central Heat Pump | TRANE | 5TWV0X60A1 |  |  | 5TXCC009AS3 | S9V2C080U5PSC+LRP | 53000 |  |  | 18.6 | 9 | 54000 |  |  | 38000 | 70% | 2 | Both | 1105 | 4.42 | HRCU-A-CB (Split System: Heat Pump with Remote Outdoor Unit-Air-Source) | Yes
216440470 | Central Heat Pump | TRANE | 5TWV0X60A1 |  |  | 5PX*D010AS3 | S9V2C080U5VSB+LRP | 53000 |  |  | 18.6 | 9 | 54000 |  |  | 38000 | 70% | 2 | Both | 1105 | 4.42 | HRCU-A-CB (Split System: Heat Pump with Remote Outdoor Unit-Air-Source) | Yes
216440434 | Central Heat Pump | TRANE | 5TWV0X60A1 |  |  | 5PX*C009AS3 | S9V2C100U5VSB+LRP | 53000 |  |  | 18.6 | 9 | 54000 |  |  | 38000 | 70% | 2 | Both | 1105 | 4.42 | HRCU-A-CB (Split System: Heat Pump with Remote Outdoor Unit-Air-Source) | Yes
216440426 | Central Heat Pump | TRANE | 5TWV0X60A1 |  |  | 5PX*C009AS3 | S9V2C100U5PSC+LRP | 53000 |  |  | 18.6 | 9 | 54000 |  |  | 38000 | 70% | 2 | Both | 1105 | 4.42 | HRCU-A-CB (Split System: Heat Pump with Remote Outdoor Unit-Air-Source) | Yes
216440428 | Central Heat Pump | TRANE | 5TWV0X60A1 |  |  | 5PX*C009AS3 | L8V1C100U5VSB+LRP | 53000 |  |  | 18.6 | 9 | 53500 |  |  | 38000 | 71% | 2 | Both | 1105 | 4.42 | HRCU-A-CB (Split System: Heat Pump with Remote Outdoor Unit-Air-Source) | Yes
216440518 | Central Heat Pump | TRANE | 5TWV0X60A1 |  |  | 5TXCC009AS3 | S9V2C100U5VSB+LRP | 53000 |  |  | 18.6 | 9 | 54000 |  |  | 38000 | 70% | 2 | Both | 1105 | 4.42 | HRCU-A-CB (Split System: Heat Pump with Remote Outdoor Unit-Air-Source) | Yes
216440549 | Central Heat Pump | AMERICAN STANDARD | 5A6V0X60A1 |  |  | 5TXCD010AS3 | S9V2C100U5PSC+LRP | 53000 |  |  | 18.8 | 9 | 54000 |  |  | 38000 | 70% | 2 | Both | 1105 | 4.42 | HRCU-A-CB (Split System: Heat Pump with Remote Outdoor Unit-Air-Source) | Yes
216440541 | Central Heat Pump | AMERICAN STANDARD | 5A6V0X60A1 |  |  | 5TXCD010AS3 | S9V2C100U5VSB+LRP | 53000 |  |  | 18.8 | 9 | 54000 |  |  | 38000 | 70% | 2 | Both | 1105 | 4.42 | HRCU-A-CB (Split System: Heat Pump with Remote Outdoor Unit-Air-Source) | Yes
216440439 | Central Heat Pump | AMERICAN STANDARD | 5A6V0X60A1 |  |  | 5PX*CD09AS3+P0V0C000M50SD+LRP |  | 53000 |  |  | 18.8 | 9 | 53500 |  |  | 37600 | 70% | 2 | Both | 1105 | 4.42 | HRCU-A-CB (Split System: Heat Pump with Remote Outdoor Unit-Air-Source) | Yes
216440462 | Central Heat Pump | TRANE | 5TWV0X60A1 |  |  | 5PX*D010AS3 | S9V2C100U5PSC+LRP | 53000 |  |  | 18.8 | 9 | 54000 |  |  | 38000 | 70% | 2 | Both | 1105 | 4.42 | HRCU-A-CB (Split System: Heat Pump with Remote Outdoor Unit-Air-Source) | Yes
216440548 | Central Heat Pump | TRANE | 5TWV0X60A1 |  |  | 5TXCD010AS3 | S9V2C100U5PSC+LRP | 53000 |  |  | 18.8 | 9 | 54000 |  |  | 38000 | 70% | 2 | Both | 1105 | 4.42 | HRCU-A-CB (Split System: Heat Pump with Remote Outdoor Unit-Air-Source) | Yes
216440464 | Central Heat Pump | TRANE | 5TWV0X60A1 |  |  | 5PX*D010AS3 | S9V2C100U5VSB+LRP | 53000 |  |  | 18.8 | 9 | 54000 |  |  | 38000 | 70% | 2 | Both | 1105 | 4.42 | HRCU-A-CB (Split System: Heat Pump with Remote Outdoor Unit-Air-Source) | Yes
216440540 | Central Heat Pump | TRANE | 5TWV0X60A1 |  |  | 5TXCD010AS3 | S9V2C100U5VSB+LRP | 53000 |  |  | 18.8 | 9 | 54000 |  |  | 38000 | 70% | 2 | Both | 1105 | 4.42 | HRCU-A-CB (Split System: Heat Pump with Remote Outdoor Unit-Air-Source) | Yes
216440438 | Central Heat Pump | TRANE | 5TWV0X60A1 |  |  | 5PX*CD09AS3+P0V0C000M50SD+LRP |  | 53000 |  |  | 18.8 | 9 | 53500 |  |  | 37600 | 70% | 2 | Both | 1105 | 4.42 | HRCU-A-CB (Split System: Heat Pump with Remote Outdoor Unit-Air-Source) | Yes
216635303 | Central Heat Pump | ACIQ | H5H3V36*K*AAA* |  |  | EA*5X42M21A*+WALLCON | *80CTL0451712B* | 32200 |  |  | 19 | 9 | 35800 |  |  | 27600 | 77% | 1.88 | Both | 670 | 2.68 | HRCU-A-CB (Split System: Heat Pump with Remote Outdoor Unit-Air-Source) | Yes
216636049 | Central Heat Pump | ACIQ | H5H3V36*K*AAA* |  |  | EA*5X42M21A*+WALLCON | *97CTN0601716A* | 32400 |  |  | 19 | 9 | 35600 |  |  | 27400 | 77% | 1.88 | Both | 675 | 2.7 | HRCU-A-CB (Split System: Heat Pump with Remote Outdoor Unit-Air-Source) | Yes
216635445 | Central Heat Pump | ACIQ | H5H3V36*K*AAA* |  |  | ESH5X48M12A*+WALLCON | *97CMN0601714B* | 33400 |  |  | 19 | 9 | 34200 |  |  | 26200 | 77% | 1.96 | Both | 695 | 2.78 | HRCU-A-CB (Split System: Heat Pump with Remote Outdoor Unit-Air-Source) | Yes
216636198 | Central Heat Pump | ACIQ | H5H3V48*K*AAA* |  |  | ESH5X48M12A*+WALLCON | *97CTN0801716A* | 43500 |  |  | 19 | 9 | 49000 |  |  | 37400 | 76% | 1.8 | Both | 907.5 | 3.63 | HRCU-A-CB (Split System: Heat Pump with Remote Outdoor Unit-Air-Source) | Yes
216633924 | Central Heat Pump | ACIQ | H5H0V48*K*AAA* |  |  | EVM5X60M24A*+WALLCON | *80CTL1102120B* | 48000 |  |  | 19 | 9 | 50000 |  |  | 36400 | 73% | 2 | Both | 1000 | 4 | HRCU-A-CB (Split System: Heat Pump with Remote Outdoor Unit-Air-Source) | Yes
215675656 | Central Heat Pump | AIRQUEST | H5H0V48*K*AAA* |  |  | EVM5X49M21A*+WALLCON | *96CTN1002122B* | 48000 |  |  | 19 | 9 | 50000 |  |  | 36800 | 74% | 2 | Both | 1000 | 4 | HRCU-A-CB (Split System: Heat Pump with Remote Outdoor Unit-Air-Source) | Yes
216440469 | Central Heat Pump | AMERICAN STANDARD | 5A6V0X60A1 |  |  | 5PX*D010AS3 | L8V1C100U5VSB+LRP | 53500 |  |  | 19 | 9 | 53500 |  |  | 38500 | 72% | 2 | Both | 1115 | 4.46 | HRCU-A-CB (Split System: Heat Pump with Remote Outdoor Unit-Air-Source) | Yes
215675633 | Central Heat Pump | CARRIER | 27VNA048A*030* |  |  | CVAMA4921XMA*+UI | 59MN7C100C21**22 | 48000 |  |  | 19 | 9 | 50000 |  |  | 36800 | 74% | 2 | Both | 1000 | 4 | HRCU-A-CB (Split System: Heat Pump with Remote Outdoor Unit-Air-Source) | Yes
216440550 | Central Heat Pump | TRANE | 5TWV0X60A1 |  |  | 5TXCD010AS3 | L8V1C100U5VSB+LRP | 54000 |  |  | 19 | 9 | 53500 |  |  | 38500 | 72% | 2 | Both | 1125 | 4.5 | HRCU-A-CB (Split System: Heat Pump with Remote Outdoor Unit-Air-Source) | Yes
216635322 | Central Heat Pump | ACIQ | H5H3V36*K*AAA* |  |  | EA*5X48M21A*+WALLCON | *80CTL0451712B* | 33000 |  |  | 19.5 | 9 | 35400 |  |  | 27200 | 77% | 1.9 | Both | 687.5 | 2.75 | HRCU-A-CB (Split System: Heat Pump with Remote Outdoor Unit-Air-Source) | Yes
216636204 | Central Heat Pump | ACIQ | H5H3V48*K*AAA* |  |  | ESH5X60M12A*+WALLCON | *97CTN0801716A* | 44000 |  |  | 19.5 | 9 | 49000 |  |  | 37400 | 76% | 1.8 | Both | 917.5 | 3.67 | HRCU-A-CB (Split System: Heat Pump with Remote Outdoor Unit-Air-Source) | Yes
216635534 | Central Heat Pump | ACIQ | H5H3V48*K*AAA* |  |  | ESH5X48M12A*+WALLCON | *96CTN1002122B* | 44000 |  |  | 20 | 9 | 48500 |  |  | 36400 | 75% | 1.82 | Both | 917.5 | 3.67 | HRCU-A-CB (Split System: Heat Pump with Remote Outdoor Unit-Air-Source) | Yes
216636200 | Central Heat Pump | ACIQ | H5H3V48*K*AAA* |  |  | ESH5X48M12A*+WALLCON | *97CTN1002122A* | 44000 |  |  | 20 | 9 | 48500 |  |  | 36400 | 75% | 1.82 | Both | 917.5 | 3.67 | HRCU-A-CB (Split System: Heat Pump with Remote Outdoor Unit-Air-Source) | Yes
216636195 | Central Heat Pump | ACIQ | H5H3V48*K*AAA* |  |  | ESH5X48M12A*+WALLCON | *96CTN0802120B* | 44000 |  |  | 20 | 9 | 48500 |  |  | 36600 | 75% | 1.8 | Both | 917.5 | 3.67 | HRCU-A-CB (Split System: Heat Pump with Remote Outdoor Unit-Air-Source) | Yes
216635531 | Central Heat Pump | ACIQ | H5H3V48*K*AAA* |  |  | ESH5X48M12A*+WALLCON | *97CMN1002122B* | 44000 |  |  | 20 | 9 | 48500 |  |  | 36400 | 75% | 1.82 | Both | 917.5 | 3.67 | HRCU-A-CB (Split System: Heat Pump with Remote Outdoor Unit-Air-Source) | Yes
216636199 | Central Heat Pump | ACIQ | H5H3V48*K*AAA* |  |  | ESH5X48M12A*+WALLCON | *97CTN0802120A* | 44000 |  |  | 20 | 9 | 48500 |  |  | 36600 | 75% | 1.8 | Both | 917.5 | 3.67 | HRCU-A-CB (Split System: Heat Pump with Remote Outdoor Unit-Air-Source) | Yes
216635530 | Central Heat Pump | ACIQ | H5H3V48*K*AAA* |  |  | ESH5X48M12A*+WALLCON | *97CMN0802120B* | 44000 |  |  | 20 | 9 | 48500 |  |  | 36600 | 75% | 1.8 | Both | 917.5 | 3.67 | HRCU-A-CB (Split System: Heat Pump with Remote Outdoor Unit-Air-Source) | Yes
216635535 | Central Heat Pump | ACIQ | H5H3V48*K*AAA* |  |  | ESH5X48M12A*+WALLCON | *96CTN1202422B* | 44500 |  |  | 20 | 9 | 48500 |  |  | 36400 | 75% | 1.82 | Both | 927.5 | 3.71 | HRCU-A-CB (Split System: Heat Pump with Remote Outdoor Unit-Air-Source) | Yes
216636201 | Central Heat Pump | ACIQ | H5H3V48*K*AAA* |  |  | ESH5X48M12A*+WALLCON | *97CTN1202422A* | 44500 |  |  | 20 | 9 | 48500 |  |  | 36400 | 75% | 1.82 | Both | 927.5 | 3.71 | HRCU-A-CB (Split System: Heat Pump with Remote Outdoor Unit-Air-Source) | Yes
215934493 | Central Heat Pump | TEMPSTAR | T5H3V48*K*AAA* |  |  | ESH5X48M12A*+WALLCON | *97CMN0802120B* | 44000 |  |  | 20 | 9 | 48500 |  |  | 36600 | 75% | 1.8 | Both | 917.5 | 3.67 | HRCU-A-CB (Split System: Heat Pump with Remote Outdoor Unit-Air-Source) | Yes
216635484 | Central Heat Pump | ACIQ | H5H3V48*K*AAA* |  |  | EA*5X48M21A*+WALLCON | *95CSU0802120B* | 43500 |  |  | 20.5 | 9 | 48000 |  |  | 36600 | 76% | 2 | Both | 907.5 | 3.63 | HRCU-A-CB (Split System: Heat Pump with Remote Outdoor Unit-Air-Source) | Yes
217123973 | Central Heat Pump | GE Appliances | NS18H24HA5*** |  |  | NCUC30BT5****+TDR | NF95X060S3B*** | 23800 |  |  | 16.25 | 9 | 24000 |  |  | 21000 | 88% | 1.8 | Both | 495 | 1.98 | HRCU-A-CB (Split System: Heat Pump with Remote Outdoor Unit-Air-Source) | Yes
217124018 | Central Heat Pump | GE Appliances | NS18H24HA5*** |  |  | NCHC24BT5****+TDR | NF96U045S3B*** | 24000 |  |  | 16.4 | 9 | 24000 |  |  | 21000 | 88% | 1.8 | Both | 500 | 2 | HRCU-A-CB (Split System: Heat Pump with Remote Outdoor Unit-Air-Source) | Yes
216728029 | Central Heat Pump | CARRIER | 37MUHAQ24AA3 |  |  | FM(C,U)5Z24**AL* |  | 22800 |  |  | 16.5 | 9 | 21600 |  |  | 19600 | 91% | 2.08 | Both | 475 | 1.9 | HRCU-A-CB (Split System: Heat Pump with Remote Outdoor Unit-Air-Source) | Yes
217124173 | Central Heat Pump | GE Appliances | NS18H60HA5*** |  |  | NCUC49CT5****+TDR | NF80L110S5C*** | 45500 |  |  | 16.55 | 9 | 47500 |  |  | 39000 | 82% | 1.85 | Both | 947.5 | 3.79 | HRCU-A-CB (Split System: Heat Pump with Remote Outdoor Unit-Air-Source) | Yes
217124174 | Central Heat Pump | GE Appliances | NS18H60HA5*** |  |  | NCUC49CT5****+TDR | NF80U110T5C*** | 45500 |  |  | 16.55 | 9 | 47500 |  |  | 39000 | 82% | 1.85 | Both | 947.5 | 3.79 | HRCU-A-CB (Split System: Heat Pump with Remote Outdoor Unit-Air-Source) | Yes
217124038 | Central Heat Pump | GE Appliances | NS18H24HA5*** |  |  | NCDC24AT5****+TDR | NF80D045S3A*** | 23600 |  |  | 16.65 | 9 | 24000 |  |  | 21000 | 88% | 1.8 | Both | 492.5 | 1.97 | HRCU-A-CB (Split System: Heat Pump with Remote Outdoor Unit-Air-Source) | Yes
216728037 | Central Heat Pump | BRYANT HEATING AND COOLING SYSTEMS | 37MUHAQ24AA3 |  |  | FT5ANXB24L* |  | 23200 |  |  | 17 | 9 | 21400 |  |  | 19100 | 89% | 2 | Both | 482.5 | 1.93 | HRCU-A-CB (Split System: Heat Pump with Remote Outdoor Unit-Air-Source) | Yes
216728031 | Central Heat Pump | CARRIER | 37MUHAQ24AA3 |  |  | FM(C,U)5Z36**AL* |  | 23200 |  |  | 17 | 9 | 21400 |  |  | 19300 | 90% | 2.08 | Both | 482.5 | 1.93 | HRCU-A-CB (Split System: Heat Pump with Remote Outdoor Unit-Air-Source) | Yes
217124136 | Central Heat Pump | GE Appliances | NS18H36HA5*** |  |  | NCHC36CT5****+TDR | NF95X080S4C*** | 34800 |  |  | 17.05 | 9 | 36000 |  |  | 28400 | 79% | 1.9 | Both | 725 | 2.9 | HRCU-A-CB (Split System: Heat Pump with Remote Outdoor Unit-Air-Source) | Yes
217124167 | Central Heat Pump | GE Appliances | NS18H60HA5*** |  |  | NCUC49CT5****+TDR | NF95X080S4C*** | 45000 |  |  | 17.05 | 9 | 47500 |  |  | 39500 | 83% | 1.85 | Both | 937.5 | 3.75 | HRCU-A-CB (Split System: Heat Pump with Remote Outdoor Unit-Air-Source) | Yes
217124137 | Central Heat Pump | GE Appliances | NS18H36HA5*** |  |  | NCHC36CT5****+TDR | NF96U090S4C*** | 34800 |  |  | 17.2 | 9 | 35800 |  |  | 28200 | 79% | 1.9 | Both | 725 | 2.9 | HRCU-A-CB (Split System: Heat Pump with Remote Outdoor Unit-Air-Source) | Yes
217124175 | Central Heat Pump | GE Appliances | NS18H60HA5*** |  |  | NCUC49CT5****+TDR | NF80U090S5C*** | 46000 |  |  | 17.2 | 9 | 47500 |  |  | 39500 | 83% | 1.85 | Both | 957.5 | 3.83 | HRCU-A-CB (Split System: Heat Pump with Remote Outdoor Unit-Air-Source) | Yes
217124088 | Central Heat Pump | GE Appliances | NS18H36HA5*** |  |  | NCHC30AT5****+TDR | NF80U070V3A*** | 34200 |  |  | 17.4 | 9 | 35800 |  |  | 28400 | 79% | 1.9 | Both | 712.5 | 2.85 | HRCU-A-CB (Split System: Heat Pump with Remote Outdoor Unit-Air-Source) | Yes
217124144 | Central Heat Pump | GE Appliances | NS18H36HA5*** |  |  | NCDC42BT5****+TDR | NF97D070M3B*** | 35000 |  |  | 17.45 | 9 | 35800 |  |  | 28200 | 79% | 1.9 | Both | 730 | 2.92 | HRCU-A-CB (Split System: Heat Pump with Remote Outdoor Unit-Air-Source) | Yes
217124171 | Central Heat Pump | GE Appliances | NS18H60HA5*** |  |  | NCUC49CT5****+TDR | NF80X100V5C*** | 45500 |  |  | 17.45 | 9 | 47500 |  |  | 39000 | 82% | 1.85 | Both | 947.5 | 3.79 | HRCU-A-CB (Split System: Heat Pump with Remote Outdoor Unit-Air-Source) | Yes
217124170 | Central Heat Pump | GE Appliances | NS18H60HA5*** |  |  | NCUC49CT5****+TDR | NF80X080V4B*** | 45500 |  |  | 17.45 | 9 | 47500 |  |  | 39000 | 82% | 1.85 | Both | 947.5 | 3.79 | HRCU-A-CB (Split System: Heat Pump with Remote Outdoor Unit-Air-Source) | Yes
216619029 | Central Heat Pump | AIREASE | A7SCP18V60P-**A |  |  | 7AH1AE48PX-** |  | 46000 |  |  | 17.5 | 9 | 48000 |  |  | 43000 | 90% | 1.8 | Both | 957.5 | 3.83 | HRCU-A-CB (Split System: Heat Pump with Remote Outdoor Unit-Air-Source) | Yes
216618973 | Central Heat Pump | ARMSTRONG AIR | A7SCP18V60P-**A |  |  | 7AH1AE48PX-** |  | 46000 |  |  | 17.5 | 9 | 48000 |  |  | 43000 | 90% | 1.8 | Both | 957.5 | 3.83 | HRCU-A-CB (Split System: Heat Pump with Remote Outdoor Unit-Air-Source) | Yes
214771721 | Central Heat Pump | BOSCH | BOVA-36RTB-M20S |  |  | BMAC3036CBTA | BGH96M100C5C | 33200 |  |  | 17.5 | 9 | 34200 |  |  | 24000 | 70% | 1.88 | Both | 692.5 | 2.77 | HRCU-A-CB (Split System: Heat Pump with Remote Outdoor Unit-Air-Source) | Yes
216619130 | Central Heat Pump | CONCORD | 7SCP18V60P-**A |  |  | 7AH1AE48PX-** |  | 46000 |  |  | 17.5 | 9 | 48000 |  |  | 43000 | 90% | 1.8 | Both | 957.5 | 3.83 | HRCU-A-CB (Split System: Heat Pump with Remote Outdoor Unit-Air-Source) | Yes
216619081 | Central Heat Pump | DUCANE | 7SCP18V60P-**A |  |  | 7AH1AE48PX-** |  | 46000 |  |  | 17.5 | 9 | 48000 |  |  | 43000 | 90% | 1.8 | Both | 957.5 | 3.83 | HRCU-A-CB (Split System: Heat Pump with Remote Outdoor Unit-Air-Source) | Yes
217124147 | Central Heat Pump | GE Appliances | NS18H36HA5*** |  |  | NCDC42BT5****+TDR | NF96D070S4B*** | 35200 |  |  | 17.5 | 9 | 36000 |  |  | 28400 | 79% | 1.9 | Both | 732.5 | 2.93 | HRCU-A-CB (Split System: Heat Pump with Remote Outdoor Unit-Air-Source) | Yes
216618972 | Central Heat Pump | ARMSTRONG AIR | A7SCP18V60P-**A |  |  | 7AH1AV42PX-** |  | 45500 |  |  | 17.6 | 9 | 48000 |  |  | 43000 | 90% | 1.8 | Both | 947.5 | 3.79 | HRCU-A-CB (Split System: Heat Pump with Remote Outdoor Unit-Air-Source) | Yes
216619129 | Central Heat Pump | CONCORD | 7SCP18V60P-**A |  |  | 7AH1AV42PX-** |  | 45500 |  |  | 17.6 | 9 | 48000 |  |  | 43000 | 90% | 1.8 | Both | 947.5 | 3.79 | HRCU-A-CB (Split System: Heat Pump with Remote Outdoor Unit-Air-Source) | Yes
216619080 | Central Heat Pump | DUCANE | 7SCP18V60P-**A |  |  | 7AH1AV42PX-** |  | 45500 |  |  | 17.6 | 9 | 48000 |  |  | 43000 | 90% | 1.8 | Both | 947.5 | 3.79 | HRCU-A-CB (Split System: Heat Pump with Remote Outdoor Unit-Air-Source) | Yes
216604755 | Central Heat Pump | GE Appliances | NS18H60HA5*** |  |  | NAM42V1TA5**** |  | 45500 |  |  | 17.6 | 9 | 48000 |  |  | 43000 | 90% | 1.8 | Both | 947.5 | 3.79 | HRCU-A-CB (Split System: Heat Pump with Remote Outdoor Unit-Air-Source) | Yes
216618916 | Central Heat Pump | LENNOX | EL18KSLV-060-230A** |  |  | CBK45UHVT-042-230-** |  | 45500 |  |  | 17.6 | 9 | 48000 |  |  | 43000 | 90% | 1.8 | Both | 947.5 | 3.79 | HRCU-A-CB (Split System: Heat Pump with Remote Outdoor Unit-Air-Source) | Yes
217124169 | Central Heat Pump | GE Appliances | NS18H60HA5*** |  |  | NCUC49CT5****+TDR | NF80U110V5C*** | 45500 |  |  | 17.65 | 9 | 47500 |  |  | 39000 | 82% | 1.85 | Both | 947.5 | 3.79 | HRCU-A-CB (Split System: Heat Pump with Remote Outdoor Unit-Air-Source) | Yes
217124093 | Central Heat Pump | GE Appliances | NS18H36HA5*** |  |  | NCHC30AT5****+TDR | NF80U070T3A*** | 34200 |  |  | 17.75 | 9 | 35800 |  |  | 28200 | 79% | 1.9 | Both | 712.5 | 2.85 | HRCU-A-CB (Split System: Heat Pump with Remote Outdoor Unit-Air-Source) | Yes
217124092 | Central Heat Pump | GE Appliances | NS18H36HA5*** |  |  | NCHC30AT5****+TDR | NF80L070S3A*** | 34200 |  |  | 17.75 | 9 | 35800 |  |  | 28200 | 79% | 1.9 | Both | 712.5 | 2.85 | HRCU-A-CB (Split System: Heat Pump with Remote Outdoor Unit-Air-Source) | Yes
217124089 | Central Heat Pump | GE Appliances | NS18H36HA5*** |  |  | NCHC30AT5****+TDR | NF80X060V3A*** | 34600 |  |  | 17.75 | 9 | 36000 |  |  | 28400 | 79% | 1.9 | Both | 720 | 2.88 | HRCU-A-CB (Split System: Heat Pump with Remote Outdoor Unit-Air-Source) | Yes
217124145 | Central Heat Pump | GE Appliances | NS18H36HA5*** |  |  | NCDC42BT5****+TDR | NF96D045S3B*** | 35000 |  |  | 17.85 | 9 | 35800 |  |  | 28200 | 79% | 1.9 | Both | 730 | 2.92 | HRCU-A-CB (Split System: Heat Pump with Remote Outdoor Unit-Air-Source) | Yes
216769710 | Central Heat Pump | AIREASE | A7SCP18V36P-**A |  |  | 7EH36CX-**+TDR | A97US2V080C16X* | 34800 |  |  | 17.9 | 9 | 35800 |  |  | 28400 | 79% | 1.9 | Both | 725 | 2.9 | HRCU-A-CB (Split System: Heat Pump with Remote Outdoor Unit-Air-Source) | Yes
217124143 | Central Heat Pump | GE Appliances | NS18H36HA5*** |  |  | NCDC42BT5****+TDR | NF80D070S3B*** | 35000 |  |  | 17.9 | 9 | 35800 |  |  | 28200 | 79% | 1.9 | Both | 730 | 2.92 | HRCU-A-CB (Split System: Heat Pump with Remote Outdoor Unit-Air-Source) | Yes
217124091 | Central Heat Pump | GE Appliances | NS18H36HA5*** |  |  | NCHC30AT5****+TDR | NF80X060S3A*** | 34200 |  |  | 17.95 | 9 | 35800 |  |  | 28400 | 79% | 1.9 | Both | 712.5 | 2.85 | HRCU-A-CB (Split System: Heat Pump with Remote Outdoor Unit-Air-Source) | Yes
214771722 | Central Heat Pump | BOSCH | BOVA-36RTB-M20S |  |  | BMAC4248BBTA | BGH96M080B3C | 33000 |  |  | 18 | 9 | 34200 |  |  | 24000 | 70% | 1.88 | Both | 687.5 | 2.75 | HRCU-A-CB (Split System: Heat Pump with Remote Outdoor Unit-Air-Source) | Yes
215853488 | Central Heat Pump | FRASER-JOHNSTON | HH860E2S11 |  |  | CTF60D5CJS1 | Z9ES120D20SMPS1 | 53000 |  |  | 18 | 9 | 54500 |  |  | 39500 | 72% | 2 | Both | 1105 | 4.42 | HRCU-A-CB (Split System: Heat Pump with Remote Outdoor Unit-Air-Source) | Yes
217124097 | Central Heat Pump | GE Appliances | NS18H36HA5*** |  |  | NCHC30AT5****+TDR | NF80L045S3A*** | 34200 |  |  | 18.1 | 9 | 35800 |  |  | 28200 | 79% | 1.9 | Both | 712.5 | 2.85 | HRCU-A-CB (Split System: Heat Pump with Remote Outdoor Unit-Air-Source) | Yes
217124134 | Central Heat Pump | GE Appliances | NS18H36HA5*** |  |  | NCHC36CT5****+TDR | NF98U090M3C*** | 34800 |  |  | 18.2 | 9 | 35800 |  |  | 28400 | 79% | 1.9 | Both | 725 | 2.9 | HRCU-A-CB (Split System: Heat Pump with Remote Outdoor Unit-Air-Source) | Yes
216635406 | Central Heat Pump | ACIQ | H5H3V36*K*AAA* |  |  | ESH5X36M12A*+WALLCON | *96CTN0801714B* | 33000 |  |  | 18.5 | 9 | 35200 |  |  | 27000 | 77% | 1.92 | Both | 687.5 | 2.75 | HRCU-A-CB (Split System: Heat Pump with Remote Outdoor Unit-Air-Source) | Yes
216635395 | Central Heat Pump | ACIQ | H5H3V36*K*AAA* |  |  | ESH5X36M12A*+WALLCON | *95CSU0601716B* | 33000 |  |  | 18.5 | 9 | 35400 |  |  | 27200 | 77% | 1.92 | Both | 687.5 | 2.75 | HRCU-A-CB (Split System: Heat Pump with Remote Outdoor Unit-Air-Source) | Yes
216635399 | Central Heat Pump | ACIQ | H5H3V36*K*AAA* |  |  | ESH5X36M12A*+WALLCON | *97CMN0602120B* | 33000 |  |  | 18.5 | 9 | 35400 |  |  | 27200 | 77% | 1.92 | Both | 687.5 | 2.75 | HRCU-A-CB (Split System: Heat Pump with Remote Outdoor Unit-Air-Source) | Yes
216635396 | Central Heat Pump | ACIQ | H5H3V36*K*AAA* |  |  | ESH5X36M12A*+WALLCON | *95CSU0802120B* | 33200 |  |  | 18.5 | 9 | 35000 |  |  | 26800 | 77% | 1.92 | Both | 692.5 | 2.77 | HRCU-A-CB (Split System: Heat Pump with Remote Outdoor Unit-Air-Source) | Yes
216635389 | Central Heat Pump | ACIQ | H5H3V36*K*AAA* |  |  | ESH5X36M12A*+WALLCON | *80CTL0701716B* | 33200 |  |  | 18.5 | 9 | 35200 |  |  | 27000 | 77% | 1.92 | Both | 692.5 | 2.77 | HRCU-A-CB (Split System: Heat Pump with Remote Outdoor Unit-Air-Source) | Yes
216635418 | Central Heat Pump | ACIQ | H5H3V36*K*AAA* |  |  | ESH5X42M12A*+WALLCON | *95CSU0601716B* | 33400 |  |  | 18.5 | 9 | 35200 |  |  | 27000 | 77% | 1.92 | Both | 695 | 2.78 | HRCU-A-CB (Split System: Heat Pump with Remote Outdoor Unit-Air-Source) | Yes
216636087 | Central Heat Pump | ACIQ | H5H3V36*K*AAA* |  |  | ESH5X42M12A*+WALLCON | *97CTN0801716A* | 33400 |  |  | 18.5 | 9 | 35200 |  |  | 27000 | 77% | 1.92 | Both | 695 | 2.78 | HRCU-A-CB (Split System: Heat Pump with Remote Outdoor Unit-Air-Source) | Yes
216635422 | Central Heat Pump | ACIQ | H5H3V36*K*AAA* |  |  | ESH5X42M12A*+WALLCON | *97CMN0602120B* | 33400 |  |  | 18.5 | 9 | 35200 |  |  | 27000 | 77% | 1.92 | Both | 695 | 2.78 | HRCU-A-CB (Split System: Heat Pump with Remote Outdoor Unit-Air-Source) | Yes
216635423 | Central Heat Pump | ACIQ | H5H3V36*K*AAA* |  |  | ESH5X42M12A*+WALLCON | *97CMN0801714B* | 33400 |  |  | 18.5 | 9 | 35400 |  |  | 27000 | 76% | 1.92 | Both | 695 | 2.78 | HRCU-A-CB (Split System: Heat Pump with Remote Outdoor Unit-Air-Source) | Yes
216636102 | Central Heat Pump | ACIQ | H5H3V36*K*AAA* |  |  | ESH5X60M12A*+WALLCON | *97CTN0601716A* | 33800 |  |  | 18.5 | 9 | 35000 |  |  | 26800 | 77% | 1.92 | Both | 705 | 2.82 | HRCU-A-CB (Split System: Heat Pump with Remote Outdoor Unit-Air-Source) | Yes
215933248 | Central Heat Pump | ARCOAIRE | H5H3V36*K*AAA* |  |  | ESH5X36M12A*+WALLCON | *96CTN0801714B* | 33000 |  |  | 18.5 | 9 | 35200 |  |  | 27000 | 77% | 1.92 | Both | 687.5 | 2.75 | HRCU-A-CB (Split System: Heat Pump with Remote Outdoor Unit-Air-Source) | Yes
215933371 | Central Heat Pump | KEEPRITE | C5H3V36*K*AAA* |  |  | ESH5X42M12A*+WALLCON | *95CSU0601716B* | 33400 |  |  | 18.5 | 9 | 35200 |  |  | 27000 | 77% | 1.92 | Both | 695 | 2.78 | HRCU-A-CB (Split System: Heat Pump with Remote Outdoor Unit-Air-Source) | Yes
217124094 | Central Heat Pump | GE Appliances | NS18H36HA5*** |  |  | NCHC30AT5****+TDR | NF80U045T3A*** | 34600 |  |  | 18.6 | 9 | 36000 |  |  | 28400 | 79% | 1.9 | Both | 720 | 2.88 | HRCU-A-CB (Split System: Heat Pump with Remote Outdoor Unit-Air-Source) | Yes
216636056 | Central Heat Pump | ACIQ | H5H3V36*K*AAA* |  |  | EA*5X48M21A*+WALLCON | *97CTN0601716A* | 33000 |  |  | 19 | 9 | 35400 |  |  | 27000 | 76% | 1.9 | Both | 687.5 | 2.75 | HRCU-A-CB (Split System: Heat Pump with Remote Outdoor Unit-Air-Source) | Yes
216635403 | Central Heat Pump | ACIQ | H5H3V36*K*AAA* |  |  | ESH5X36M12A*+WALLCON | *97CMN1202422B* | 33200 |  |  | 19 | 9 | 35000 |  |  | 26800 | 77% | 1.92 | Both | 692.5 | 2.77 | HRCU-A-CB (Split System: Heat Pump with Remote Outdoor Unit-Air-Source) | Yes
216636080 | Central Heat Pump | ACIQ | H5H3V36*K*AAA* |  |  | ESH5X36M12A*+WALLCON | *97CTN0802120A* | 33200 |  |  | 19 | 9 | 35000 |  |  | 26800 | 77% | 1.92 | Both | 692.5 | 2.77 | HRCU-A-CB (Split System: Heat Pump with Remote Outdoor Unit-Air-Source) | Yes
216635390 | Central Heat Pump | ACIQ | H5H3V36*K*AAA* |  |  | ESH5X36M12A*+WALLCON | *80CTL0702120B* | 33200 |  |  | 19 | 9 | 35000 |  |  | 26800 | 77% | 1.92 | Both | 692.5 | 2.77 | HRCU-A-CB (Split System: Heat Pump with Remote Outdoor Unit-Air-Source) | Yes
216636075 | Central Heat Pump | ACIQ | H5H3V36*K*AAA* |  |  | ESH5X36M12A*+WALLCON | *96CTN0802120B* | 33200 |  |  | 19 | 9 | 35000 |  |  | 26800 | 77% | 1.92 | Both | 692.5 | 2.77 | HRCU-A-CB (Split System: Heat Pump with Remote Outdoor Unit-Air-Source) | Yes
216635391 | Central Heat Pump | ACIQ | H5H3V36*K*AAA* |  |  | ESH5X36M12A*+WALLCON | *80CTL0901716B* | 33200 |  |  | 19 | 9 | 35000 |  |  | 26800 | 77% | 1.92 | Both | 692.5 | 2.77 | HRCU-A-CB (Split System: Heat Pump with Remote Outdoor Unit-Air-Source) | Yes
216635401 | Central Heat Pump | ACIQ | H5H3V36*K*AAA* |  |  | ESH5X36M12A*+WALLCON | *97CMN0802120B* | 33200 |  |  | 19 | 9 | 34800 |  |  | 26800 | 77% | 1.92 | Both | 692.5 | 2.77 | HRCU-A-CB (Split System: Heat Pump with Remote Outdoor Unit-Air-Source) | Yes
216635402 | Central Heat Pump | ACIQ | H5H3V36*K*AAA* |  |  | ESH5X36M12A*+WALLCON | *97CMN1002122B* | 33400 |  |  | 19 | 9 | 34800 |  |  | 26600 | 76% | 1.92 | Both | 695 | 2.78 | HRCU-A-CB (Split System: Heat Pump with Remote Outdoor Unit-Air-Source) | Yes
216635451 | Central Heat Pump | ACIQ | H5H3V36*K*AAA* |  |  | ESH5X48M12A*+WALLCON | *96CTN0601714B* | 33400 |  |  | 19 | 9 | 34200 |  |  | 26000 | 76% | 1.94 | Both | 695 | 2.78 | HRCU-A-CB (Split System: Heat Pump with Remote Outdoor Unit-Air-Source) | Yes
216636082 | Central Heat Pump | ACIQ | H5H3V36*K*AAA* |  |  | ESH5X36M12A*+WALLCON | *97CTN1202422A* | 33400 |  |  | 19 | 9 | 34800 |  |  | 26600 | 76% | 1.92 | Both | 695 | 2.78 | HRCU-A-CB (Split System: Heat Pump with Remote Outdoor Unit-Air-Source) | Yes
216635408 | Central Heat Pump | ACIQ | H5H3V36*K*AAA* |  |  | ESH5X36M12A*+WALLCON | *96CTN1202422B* | 33400 |  |  | 19 | 9 | 34800 |  |  | 26600 | 76% | 1.92 | Both | 695 | 2.78 | HRCU-A-CB (Split System: Heat Pump with Remote Outdoor Unit-Air-Source) | Yes
216636095 | Central Heat Pump | ACIQ | H5H3V36*K*AAA* |  |  | ESH5X48M12A*+WALLCON | *97CTN0801716A* | 33400 |  |  | 19 | 9 | 35200 |  |  | 27000 | 77% | 1.92 | Both | 695 | 2.78 | HRCU-A-CB (Split System: Heat Pump with Remote Outdoor Unit-Air-Source) | Yes
216635413 | Central Heat Pump | ACIQ | H5H3V36*K*AAA* |  |  | ESH5X42M12A*+WALLCON | *80CTL0701716B* | 33400 |  |  | 19 | 9 | 35200 |  |  | 26800 | 76% | 1.9 | Both | 695 | 2.78 | HRCU-A-CB (Split System: Heat Pump with Remote Outdoor Unit-Air-Source) | Yes
216635429 | Central Heat Pump | ACIQ | H5H3V36*K*AAA* |  |  | ESH5X42M12A*+WALLCON | *96CTN0801714B* | 33400 |  |  | 19 | 9 | 35000 |  |  | 26800 | 77% | 1.9 | Both | 695 | 2.78 | HRCU-A-CB (Split System: Heat Pump with Remote Outdoor Unit-Air-Source) | Yes
216636081 | Central Heat Pump | ACIQ | H5H3V36*K*AAA* |  |  | ESH5X36M12A*+WALLCON | *97CTN1002122A* | 33400 |  |  | 19 | 9 | 34800 |  |  | 26600 | 76% | 1.92 | Both | 695 | 2.78 | HRCU-A-CB (Split System: Heat Pump with Remote Outdoor Unit-Air-Source) | Yes
216635407 | Central Heat Pump | ACIQ | H5H3V36*K*AAA* |  |  | ESH5X36M12A*+WALLCON | *96CTN1002122B* | 33400 |  |  | 19 | 9 | 34800 |  |  | 26600 | 76% | 1.92 | Both | 695 | 2.78 | HRCU-A-CB (Split System: Heat Pump with Remote Outdoor Unit-Air-Source) | Yes
216635447 | Central Heat Pump | ACIQ | H5H3V36*K*AAA* |  |  | ESH5X48M12A*+WALLCON | *97CMN0801714B* | 33400 |  |  | 19 | 9 | 35200 |  |  | 27000 | 77% | 1.92 | Both | 695 | 2.78 | HRCU-A-CB (Split System: Heat Pump with Remote Outdoor Unit-Air-Source) | Yes
216635415 | Central Heat Pump | ACIQ | H5H3V36*K*AAA* |  |  | ESH5X42M12A*+WALLCON | *80CTL0901716B* | 33600 |  |  | 19 | 9 | 34800 |  |  | 26600 | 76% | 1.92 | Both | 700 | 2.8 | HRCU-A-CB (Split System: Heat Pump with Remote Outdoor Unit-Air-Source) | Yes
216635414 | Central Heat Pump | ACIQ | H5H3V36*K*AAA* |  |  | ESH5X42M12A*+WALLCON | *80CTL0702120B* | 33600 |  |  | 19 | 9 | 34800 |  |  | 26600 | 76% | 1.92 | Both | 700 | 2.8 | HRCU-A-CB (Split System: Heat Pump with Remote Outdoor Unit-Air-Source) | Yes
216635446 | Central Heat Pump | ACIQ | H5H3V36*K*AAA* |  |  | ESH5X48M12A*+WALLCON | *97CMN0602120B* | 33600 |  |  | 19 | 9 | 35200 |  |  | 27000 | 77% | 1.92 | Both | 700 | 2.8 | HRCU-A-CB (Split System: Heat Pump with Remote Outdoor Unit-Air-Source) | Yes
216635419 | Central Heat Pump | ACIQ | H5H3V36*K*AAA* |  |  | ESH5X42M12A*+WALLCON | *95CSU0802120B* | 33600 |  |  | 19 | 9 | 34800 |  |  | 26600 | 76% | 1.92 | Both | 700 | 2.8 | HRCU-A-CB (Split System: Heat Pump with Remote Outdoor Unit-Air-Source) | Yes
216635436 | Central Heat Pump | ACIQ | H5H3V36*K*AAA* |  |  | ESH5X48M12A*+WALLCON | *80CTL0701412B* | 33600 |  |  | 19 | 9 | 35200 |  |  | 27000 | 77% | 1.9 | Both | 700 | 2.8 | HRCU-A-CB (Split System: Heat Pump with Remote Outdoor Unit-Air-Source) | Yes
216635442 | Central Heat Pump | ACIQ | H5H3V36*K*AAA* |  |  | ESH5X48M12A*+WALLCON | *95CSU0601716B* | 33600 |  |  | 19 | 9 | 35200 |  |  | 27000 | 77% | 1.92 | Both | 700 | 2.8 | HRCU-A-CB (Split System: Heat Pump with Remote Outdoor Unit-Air-Source) | Yes
216635456 | Central Heat Pump | ACIQ | H5H3V36*K*AAA* |  |  | ESH5X60M12A*+WALLCON | *80CTL0451712B* | 33800 |  |  | 19 | 9 | 35200 |  |  | 26800 | 76% | 1.92 | Both | 705 | 2.82 | HRCU-A-CB (Split System: Heat Pump with Remote Outdoor Unit-Air-Source) | Yes
216635473 | Central Heat Pump | ACIQ | H5H3V36*K*AAA* |  |  | ESH5X60M12A*+WALLCON | *96CTN0601714B* | 33800 |  |  | 19 | 9 | 33800 |  |  | 25600 | 76% | 1.94 | Both | 705 | 2.82 | HRCU-A-CB (Split System: Heat Pump with Remote Outdoor Unit-Air-Source) | Yes
216635467 | Central Heat Pump | ACIQ | H5H3V36*K*AAA* |  |  | ESH5X60M12A*+WALLCON | *97CMN0601714B* | 33800 |  |  | 19 | 9 | 33800 |  |  | 25800 | 76% | 1.96 | Both | 705 | 2.82 | HRCU-A-CB (Split System: Heat Pump with Remote Outdoor Unit-Air-Source) | Yes
216635469 | Central Heat Pump | ACIQ | H5H3V36*K*AAA* |  |  | ESH5X60M12A*+WALLCON | *97CMN0801714B* | 34000 |  |  | 19 | 9 | 34800 |  |  | 26400 | 76% | 1.94 | Both | 707.5 | 2.83 | HRCU-A-CB (Split System: Heat Pump with Remote Outdoor Unit-Air-Source) | Yes
216635464 | Central Heat Pump | ACIQ | H5H3V36*K*AAA* |  |  | ESH5X60M12A*+WALLCON | *95CSU0601716B* | 34000 |  |  | 19 | 9 | 34800 |  |  | 26400 | 76% | 1.92 | Both | 707.5 | 2.83 | HRCU-A-CB (Split System: Heat Pump with Remote Outdoor Unit-Air-Source) | Yes
215933875 | Central Heat Pump | BRYANT HEATING AND COOLING SYSTEMS | 293VAN036**AA* |  |  | CSAH*6012AM*+UI | 987MC42080C17*** | 34000 |  |  | 19 | 9 | 34800 |  |  | 26400 | 76% | 1.94 | Both | 707.5 | 2.83 | HRCU-A-CB (Split System: Heat Pump with Remote Outdoor Unit-Air-Source) | Yes
215933271 | Central Heat Pump | KEEPRITE | C5H3V36*K*AAA* |  |  | ESH5X36M12A*+WALLCON | *96CTN1202422B* | 33400 |  |  | 19 | 9 | 34800 |  |  | 26600 | 76% | 1.92 | Both | 695 | 2.78 | HRCU-A-CB (Split System: Heat Pump with Remote Outdoor Unit-Air-Source) | Yes
216635359 | Central Heat Pump | ACIQ | H5H3V36*K*AAA* |  |  | EA*5X61M21A*+WALLCON | *97CMN0601714B* | 34000 |  |  | 19.5 | 9 | 33800 |  |  | 25800 | 76% | 1.94 | Both | 707.5 | 2.83 | HRCU-A-CB (Split System: Heat Pump with Remote Outdoor Unit-Air-Source) | Yes
216635457 | Central Heat Pump | ACIQ | H5H3V36*K*AAA* |  |  | ESH5X60M12A*+WALLCON | *80CTL0701412B* | 34000 |  |  | 19.5 | 9 | 34800 |  |  | 26400 | 76% | 1.92 | Both | 707.5 | 2.83 | HRCU-A-CB (Split System: Heat Pump with Remote Outdoor Unit-Air-Source) | Yes
216636067 | Central Heat Pump | ACIQ | H5H3V36*K*AAA* |  |  | EA*5X61M21A*+WALLCON | *97CTN0601716A* | 34000 |  |  | 19.5 | 9 | 35200 |  |  | 26800 | 76% | 1.94 | Both | 707.5 | 2.83 | HRCU-A-CB (Split System: Heat Pump with Remote Outdoor Unit-Air-Source) | Yes
216635539 | Central Heat Pump | ACIQ | H5H3V48*K*AAA* |  |  | ESH5X60M12A*+WALLCON | *95CSU0601716B* | 44000 |  |  | 19.5 | 9 | 49000 |  |  | 36400 | 74% | 1.84 | Both | 917.5 | 3.67 | HRCU-A-CB (Split System: Heat Pump with Remote Outdoor Unit-Air-Source) | Yes
216635541 | Central Heat Pump | ACIQ | H5H3V48*K*AAA* |  |  | ESH5X60M12A*+WALLCON | *97CMN0801714B* | 44000 |  |  | 19.5 | 9 | 49000 |  |  | 36400 | 74% | 1.84 | Both | 917.5 | 3.67 | HRCU-A-CB (Split System: Heat Pump with Remote Outdoor Unit-Air-Source) | Yes
216635489 | Central Heat Pump | ACIQ | H5H3V48*K*AAA* |  |  | EA*5X48M21A*+WALLCON | *96CTN0801714B* | 42500 |  |  | 20 | 9 | 48500 |  |  | 35200 | 73% | 2 | Both | 885 | 3.54 | HRCU-A-CB (Split System: Heat Pump with Remote Outdoor Unit-Air-Source) | Yes
216635526 | Central Heat Pump | ACIQ | H5H3V48*K*AAA* |  |  | ESH5X48M12A*+WALLCON | *80CTL0901716B* | 43500 |  |  | 20 | 9 | 48500 |  |  | 35800 | 74% | 1.86 | Both | 907.5 | 3.63 | HRCU-A-CB (Split System: Heat Pump with Remote Outdoor Unit-Air-Source) | Yes
216636196 | Central Heat Pump | ACIQ | H5H3V48*K*AAA* |  |  | ESH5X48M12A*+WALLCON | *80CSU0401712B* | 44000 |  |  | 20 | 9 | 48500 |  |  | 36600 | 75% | 1.82 | Both | 917.5 | 3.67 | HRCU-A-CB (Split System: Heat Pump with Remote Outdoor Unit-Air-Source) | Yes
216636202 | Central Heat Pump | ACIQ | H5H3V48*K*AAA* |  |  | ESH5X60M12A*+WALLCON | *96CTN0802120B* | 45000 |  |  | 20 | 9 | 48500 |  |  | 36600 | 75% | 1.82 | Both | 937.5 | 3.75 | HRCU-A-CB (Split System: Heat Pump with Remote Outdoor Unit-Air-Source) | Yes
216636205 | Central Heat Pump | ACIQ | H5H3V48*K*AAA* |  |  | ESH5X60M12A*+WALLCON | *97CTN0802120A* | 45000 |  |  | 20 | 9 | 48500 |  |  | 36600 | 75% | 1.82 | Both | 937.5 | 3.75 | HRCU-A-CB (Split System: Heat Pump with Remote Outdoor Unit-Air-Source) | Yes
216635529 | Central Heat Pump | ACIQ | H5H3V48*K*AAA* |  |  | ESH5X48M12A*+WALLCON | *80CTL1352422B* | 44500 |  |  | 20.5 | 9 | 48500 |  |  | 36400 | 75% | 1.82 | Both | 927.5 | 3.71 | HRCU-A-CB (Split System: Heat Pump with Remote Outdoor Unit-Air-Source) | Yes
216635528 | Central Heat Pump | ACIQ | H5H3V48*K*AAA* |  |  | ESH5X48M12A*+WALLCON | *80CTL1102120B* | 44500 |  |  | 20.5 | 9 | 48500 |  |  | 36400 | 75% | 1.82 | Both | 927.5 | 3.71 | HRCU-A-CB (Split System: Heat Pump with Remote Outdoor Unit-Air-Source) | Yes
216635497 | Central Heat Pump | ACIQ | H5H3V48*K*AAA* |  |  | EA*5X61M21A*+WALLCON | *80CTL0701716B* | 44500 |  |  | 20.5 | 9 | 49000 |  |  | 37400 | 76% | 2 | Both | 927.5 | 3.71 | HRCU-A-CB (Split System: Heat Pump with Remote Outdoor Unit-Air-Source) | Yes
216635527 | Central Heat Pump | ACIQ | H5H3V48*K*AAA* |  |  | ESH5X48M12A*+WALLCON | *80CTL0902120B* | 44500 |  |  | 20.5 | 9 | 48500 |  |  | 36400 | 75% | 1.82 | Both | 927.5 | 3.71 | HRCU-A-CB (Split System: Heat Pump with Remote Outdoor Unit-Air-Source) | Yes
216636207 | Central Heat Pump | ACIQ | H5H3V48*K*AAA* |  |  | ESH5X60M12A*+WALLCON | *97CTN1202422A* | 45000 |  |  | 20.5 | 9 | 48500 |  |  | 36400 | 75% | 1.82 | Both | 937.5 | 3.75 | HRCU-A-CB (Split System: Heat Pump with Remote Outdoor Unit-Air-Source) | Yes
216636206 | Central Heat Pump | ACIQ | H5H3V48*K*AAA* |  |  | ESH5X60M12A*+WALLCON | *97CTN1002122A* | 45000 |  |  | 20.5 | 9 | 48500 |  |  | 36600 | 75% | 1.82 | Both | 937.5 | 3.75 | HRCU-A-CB (Split System: Heat Pump with Remote Outdoor Unit-Air-Source) | Yes
216635393 | Central Heat Pump | ACIQ | H5H3V36*K*AAA* |  |  | ESH5X36M12A*+WALLCON | *80CTL1102120B* | 33400 |  |  | 19 | 9 | 34800 |  |  | 26600 | 76% | 1.92 | Both | 695 | 2.78 | HRCU-A-CB (Split System: Heat Pump with Remote Outdoor Unit-Air-Source) | Yes
216635397 | Central Heat Pump | ACIQ | H5H3V36*K*AAA* |  |  | ESH5X36M12A*+WALLCON | *95CSU1002122B* | 33400 |  |  | 19 | 9 | 34800 |  |  | 26600 | 76% | 1.94 | Both | 695 | 2.78 | HRCU-A-CB (Split System: Heat Pump with Remote Outdoor Unit-Air-Source) | Yes
216636076 | Central Heat Pump | ACIQ | H5H3V36*K*AAA* |  |  | ESH5X36M12A*+WALLCON | *80CSU0401712B* | 33400 |  |  | 19 | 9 | 34800 |  |  | 26600 | 76% | 1.92 | Both | 695 | 2.78 | HRCU-A-CB (Split System: Heat Pump with Remote Outdoor Unit-Air-Source) | Yes
216636077 | Central Heat Pump | ACIQ | H5H3V36*K*AAA* |  |  | ESH5X36M12A*+WALLCON | *80CSU0601716B* | 33400 |  |  | 19 | 9 | 34800 |  |  | 26600 | 76% | 1.92 | Both | 695 | 2.78 | HRCU-A-CB (Split System: Heat Pump with Remote Outdoor Unit-Air-Source) | Yes
216635392 | Central Heat Pump | ACIQ | H5H3V36*K*AAA* |  |  | ESH5X36M12A*+WALLCON | *80CTL0902120B* | 33400 |  |  | 19 | 9 | 34800 |  |  | 26600 | 76% | 1.92 | Both | 695 | 2.78 | HRCU-A-CB (Split System: Heat Pump with Remote Outdoor Unit-Air-Source) | Yes
216635430 | Central Heat Pump | ACIQ | H5H3V36*K*AAA* |  |  | ESH5X42M12A*+WALLCON | *96CTN1002122B* | 33600 |  |  | 19 | 9 | 34600 |  |  | 26600 | 77% | 1.94 | Both | 700 | 2.8 | HRCU-A-CB (Split System: Heat Pump with Remote Outdoor Unit-Air-Source) | Yes
216636089 | Central Heat Pump | ACIQ | H5H3V36*K*AAA* |  |  | ESH5X42M12A*+WALLCON | *97CTN1002122A* | 33600 |  |  | 19 | 9 | 34600 |  |  | 26600 | 77% | 1.94 | Both | 700 | 2.8 | HRCU-A-CB (Split System: Heat Pump with Remote Outdoor Unit-Air-Source) | Yes
216635431 | Central Heat Pump | ACIQ | H5H3V36*K*AAA* |  |  | ESH5X42M12A*+WALLCON | *96CTN1202422B* | 33600 |  |  | 19 | 9 | 34600 |  |  | 26600 | 77% | 1.94 | Both | 700 | 2.8 | HRCU-A-CB (Split System: Heat Pump with Remote Outdoor Unit-Air-Source) | Yes
216635426 | Central Heat Pump | ACIQ | H5H3V36*K*AAA* |  |  | ESH5X42M12A*+WALLCON | *97CMN1202422B* | 33600 |  |  | 19 | 9 | 34800 |  |  | 26600 | 76% | 1.94 | Both | 700 | 2.8 | HRCU-A-CB (Split System: Heat Pump with Remote Outdoor Unit-Air-Source) | Yes
216636090 | Central Heat Pump | ACIQ | H5H3V36*K*AAA* |  |  | ESH5X42M12A*+WALLCON | *97CTN1202422A* | 33600 |  |  | 19 | 9 | 34600 |  |  | 26600 | 77% | 1.94 | Both | 700 | 2.8 | HRCU-A-CB (Split System: Heat Pump with Remote Outdoor Unit-Air-Source) | Yes
216635424 | Central Heat Pump | ACIQ | H5H3V36*K*AAA* |  |  | ESH5X42M12A*+WALLCON | *97CMN0802120B* | 33600 |  |  | 19 | 9 | 34800 |  |  | 26600 | 76% | 1.94 | Both | 700 | 2.8 | HRCU-A-CB (Split System: Heat Pump with Remote Outdoor Unit-Air-Source) | Yes
216635443 | Central Heat Pump | ACIQ | H5H3V36*K*AAA* |  |  | ESH5X48M12A*+WALLCON | *95CSU0802120B* | 33600 |  |  | 19 | 9 | 34800 |  |  | 26600 | 76% | 1.94 | Both | 700 | 2.8 | HRCU-A-CB (Split System: Heat Pump with Remote Outdoor Unit-Air-Source) | Yes
216636083 | Central Heat Pump | ACIQ | H5H3V36*K*AAA* |  |  | ESH5X42M12A*+WALLCON | *96CTN0802120B* | 33600 |  |  | 19 | 9 | 34800 |  |  | 26600 | 76% | 1.92 | Both | 700 | 2.8 | HRCU-A-CB (Split System: Heat Pump with Remote Outdoor Unit-Air-Source) | Yes
216636088 | Central Heat Pump | ACIQ | H5H3V36*K*AAA* |  |  | ESH5X42M12A*+WALLCON | *97CTN0802120A* | 33600 |  |  | 19 | 9 | 34800 |  |  | 26600 | 76% | 1.92 | Both | 700 | 2.8 | HRCU-A-CB (Split System: Heat Pump with Remote Outdoor Unit-Air-Source) | Yes
216635468 | Central Heat Pump | ACIQ | H5H3V36*K*AAA* |  |  | ESH5X60M12A*+WALLCON | *97CMN0602120B* | 34000 |  |  | 19 | 9 | 34800 |  |  | 26400 | 76% | 1.92 | Both | 707.5 | 2.83 | HRCU-A-CB (Split System: Heat Pump with Remote Outdoor Unit-Air-Source) | Yes
215933105 | Central Heat Pump | BRYANT HEATING AND COOLING SYSTEMS | 293VAN036**AA* |  |  | CSAH*3612AM*+UI | 88*TB60090C21*** | 33400 |  |  | 19 | 9 | 34800 |  |  | 26600 | 76% | 1.92 | Both | 695 | 2.78 | HRCU-A-CB (Split System: Heat Pump with Remote Outdoor Unit-Air-Source) | Yes
215933162 | Central Heat Pump | KENMORE | (C,H,T)5H3V36*K*AAA* |  |  | ESH5X36M12A*+WALLCON | *95CSU1002122B* | 33400 |  |  | 19 | 9 | 34800 |  |  | 26600 | 76% | 1.94 | Both | 695 | 2.78 | HRCU-A-CB (Split System: Heat Pump with Remote Outdoor Unit-Air-Source) | Yes
215933623 | Central Heat Pump | TEMPSTAR | T5H3V36*K*AAA* |  |  | ESH5X48M12A*+WALLCON | *95CSU0802120B* | 33600 |  |  | 19 | 9 | 34800 |  |  | 26600 | 76% | 1.94 | Both | 700 | 2.8 | HRCU-A-CB (Split System: Heat Pump with Remote Outdoor Unit-Air-Source) | Yes
216635438 | Central Heat Pump | ACIQ | H5H3V36*K*AAA* |  |  | ESH5X48M12A*+WALLCON | *80CTL0702120B* | 33600 |  |  | 19.5 | 9 | 34800 |  |  | 26600 | 76% | 1.94 | Both | 700 | 2.8 | HRCU-A-CB (Split System: Heat Pump with Remote Outdoor Unit-Air-Source) | Yes
216635439 | Central Heat Pump | ACIQ | H5H3V36*K*AAA* |  |  | ESH5X48M12A*+WALLCON | *80CTL0901716B* | 33600 |  |  | 19.5 | 9 | 34800 |  |  | 26600 | 76% | 1.94 | Both | 700 | 2.8 | HRCU-A-CB (Split System: Heat Pump with Remote Outdoor Unit-Air-Source) | Yes
216636091 | Central Heat Pump | ACIQ | H5H3V36*K*AAA* |  |  | ESH5X48M12A*+WALLCON | *96CTN0802120B* | 33800 |  |  | 19.5 | 9 | 34800 |  |  | 26600 | 76% | 1.94 | Both | 705 | 2.82 | HRCU-A-CB (Split System: Heat Pump with Remote Outdoor Unit-Air-Source) | Yes
216635448 | Central Heat Pump | ACIQ | H5H3V36*K*AAA* |  |  | ESH5X48M12A*+WALLCON | *97CMN0802120B* | 33800 |  |  | 19.5 | 9 | 34800 |  |  | 26600 | 76% | 1.94 | Both | 705 | 2.82 | HRCU-A-CB (Split System: Heat Pump with Remote Outdoor Unit-Air-Source) | Yes
216635474 | Central Heat Pump | ACIQ | H5H3V36*K*AAA* |  |  | ESH5X60M12A*+WALLCON | *96CTN0801714B* | 34000 |  |  | 19.5 | 9 | 34600 |  |  | 26400 | 76% | 1.94 | Both | 707.5 | 2.83 | HRCU-A-CB (Split System: Heat Pump with Remote Outdoor Unit-Air-Source) | Yes
216635458 | Central Heat Pump | ACIQ | H5H3V36*K*AAA* |  |  | ESH5X60M12A*+WALLCON | *80CTL0701716B* | 34000 |  |  | 19.5 | 9 | 34600 |  |  | 26400 | 76% | 1.94 | Both | 707.5 | 2.83 | HRCU-A-CB (Split System: Heat Pump with Remote Outdoor Unit-Air-Source) | Yes
216635542 | Central Heat Pump | ACIQ | H5H3V48*K*AAA* |  |  | ESH5X60M12A*+WALLCON | *96CTN0801714B* | 43500 |  |  | 19.5 | 9 | 49000 |  |  | 35600 | 73% | 1.92 | Both | 907.5 | 3.63 | HRCU-A-CB (Split System: Heat Pump with Remote Outdoor Unit-Air-Source) | Yes
215933580 | Central Heat Pump | DAY & NIGHT | C5H3V36*K*AAA* |  |  | ESH5X48M12A*+WALLCON | *80CTL0901716B* | 33600 |  |  | 19.5 | 9 | 34800 |  |  | 26600 | 76% | 1.94 | Both | 700 | 2.8 | HRCU-A-CB (Split System: Heat Pump with Remote Outdoor Unit-Air-Source) | Yes
215933766 | Central Heat Pump | HEIL | H5H3V36*K*AAA* |  |  | ESH5X60M12A*+WALLCON | *80CTL0701716B* | 34000 |  |  | 19.5 | 9 | 34600 |  |  | 26400 | 76% | 1.94 | Both | 707.5 | 2.83 | HRCU-A-CB (Split System: Heat Pump with Remote Outdoor Unit-Air-Source) | Yes
216635364 | Central Heat Pump | ACIQ | H5H3V36*K*AAA* |  |  | EA*5X61M21A*+WALLCON | *96CTN0801714B* | 34200 |  |  | 20 | 9 | 34600 |  |  | 26400 | 76% | 1.94 | Both | 712.5 | 2.85 | HRCU-A-CB (Split System: Heat Pump with Remote Outdoor Unit-Air-Source) | Yes
216635360 | Central Heat Pump | ACIQ | H5H3V36*K*AAA* |  |  | EA*5X61M21A*+WALLCON | *97CMN0602120B* | 34200 |  |  | 20 | 9 | 34800 |  |  | 26600 | 76% | 1.92 | Both | 712.5 | 2.85 | HRCU-A-CB (Split System: Heat Pump with Remote Outdoor Unit-Air-Source) | Yes
216635356 | Central Heat Pump | ACIQ | H5H3V36*K*AAA* |  |  | EA*5X61M21A*+WALLCON | *95CSU0601716B* | 34200 |  |  | 20 | 9 | 34800 |  |  | 26600 | 76% | 1.92 | Both | 712.5 | 2.85 | HRCU-A-CB (Split System: Heat Pump with Remote Outdoor Unit-Air-Source) | Yes
216635372 | Central Heat Pump | ACIQ | H5H3V36*K*AAA* |  |  | EA*5X61M24A*+WALLCON | *97CMN0602120B* | 34200 |  |  | 20 | 9 | 34800 |  |  | 26400 | 76% | 1.92 | Both | 712.5 | 2.85 | HRCU-A-CB (Split System: Heat Pump with Remote Outdoor Unit-Air-Source) | Yes
216636068 | Central Heat Pump | ACIQ | H5H3V36*K*AAA* |  |  | EA*5X61M21A*+WALLCON | *97CTN0801716A* | 34200 |  |  | 20 | 9 | 34800 |  |  | 26600 | 76% | 1.92 | Both | 712.5 | 2.85 | HRCU-A-CB (Split System: Heat Pump with Remote Outdoor Unit-Air-Source) | Yes
215932830 | Central Heat Pump | DAY & NIGHT | C5H3V36*K*AAA* |  |  | EA*5X61M21A*+WALLCON | *96CTN0801714B* | 34200 |  |  | 20 | 9 | 34600 |  |  | 26400 | 76% | 1.94 | Both | 712.5 | 2.85 | HRCU-A-CB (Split System: Heat Pump with Remote Outdoor Unit-Air-Source) | Yes
216635540 | Central Heat Pump | ACIQ | H5H3V48*K*AAA* |  |  | ESH5X60M12A*+WALLCON | *95CSU1002122B* | 45000 |  |  | 20.5 | 9 | 48500 |  |  | 36400 | 75% | 1.84 | Both | 937.5 | 3.75 | HRCU-A-CB (Split System: Heat Pump with Remote Outdoor Unit-Air-Source) | Yes
216636203 | Central Heat Pump | ACIQ | H5H3V48*K*AAA* |  |  | ESH5X60M12A*+WALLCON | *80CSU0601716B* | 45000 |  |  | 20.5 | 9 | 48500 |  |  | 36600 | 75% | 1.82 | Both | 937.5 | 3.75 | HRCU-A-CB (Split System: Heat Pump with Remote Outdoor Unit-Air-Source) | Yes
216968308 | Central Heat Pump | LENNOX | SL22KLV-024-230A** |  |  | CBK48MVT-030-230-** |  | 22400 |  |  | 20 | 9 | 23400 |  |  | 21400 | 91% | 2.1 | Both | 467.5 | 1.87 | HRCU-A-CB (Split System: Heat Pump with Remote Outdoor Unit-Air-Source) | Yes
216980830 | Central Heat Pump | 1HVAC | ACIQ-24-HPD |  |  | ACIQ-24W-PB |  | 24000 |  |  | 17.5 | 9.2 | 26000 |  |  | 20000 | 77% | 1.9 | Both | 500 | 2 | HRCU-A-CB (Split System: Heat Pump with Remote Outdoor Unit-Air-Source) | Yes
216980794 | Central Heat Pump | ACIQ | ACIQ-24-HPD |  |  | ACIQ-24W-PB |  | 24000 |  |  | 17.5 | 9.2 | 26000 |  |  | 20000 | 77% | 1.9 | Both | 500 | 2 | HRCU-A-CB (Split System: Heat Pump with Remote Outdoor Unit-Air-Source) | Yes
216620292 | Central Heat Pump | MDV | MOX430-24HFN10-M3X |  |  | MVBL-24HWFN10-MI3 |  | 24000 |  |  | 17.5 | 9.2 | 26000 |  |  | 20000 | 77% | 1.9 | Both | 500 | 2 | HRCU-A-CB (Split System: Heat Pump with Remote Outdoor Unit-Air-Source) | Yes
216623534 | Central Heat Pump | MIDEA | MO1HE-H24B-2A |  |  | MAPHE-H24B-2A |  | 24000 |  |  | 17.5 | 9.2 | 26000 |  |  | 20000 | 77% | 1.9 | Both | 500 | 2 | HRCU-A-CB (Split System: Heat Pump with Remote Outdoor Unit-Air-Source) | Yes
216440562 | Central Heat Pump | MIDEA | MDV-V36WMN10T |  |  | MHVE36B1MN10TB |  | 34000 |  |  | 16 | 9.2 | 36000 |  |  | 28800 | 80% | 1.8 | Both | 707.5 | 2.83 | HRCU-A-CB (Split System: Heat Pump with Remote Outdoor Unit-Air-Source) | Yes
216980820 | Central Heat Pump | 1HVAC | ACIQ-36-EHPD |  |  | ACIQ-36W-WMB |  | 36000 |  |  | 16.7 | 9.3 | 37000 |  |  | 29200 | 79% | 1.99 | Both | 750 | 3 | HRCU-A-CB (Split System: Heat Pump with Remote Outdoor Unit-Air-Source) | Yes
216505496 | Central Heat Pump | ELIOS | ESHEA36R2AN1 |  |  | GGHLA36R2AS1 |  | 36000 |  |  | 16.7 | 9.3 | 37000 |  |  | 29200 | 79% | 1.99 | Both | 750 | 3 | HRCU-A-CB (Split System: Heat Pump with Remote Outdoor Unit-Air-Source) | Yes
216607260 | Central Heat Pump | MIDEA | MO1BE-H36B-2A |  |  | MAWHE-H36B-2A |  | 36000 |  |  | 16.7 | 9.3 | 37000 |  |  | 29200 | 79% | 1.99 | Both | 750 | 3 | HRCU-A-CB (Split System: Heat Pump with Remote Outdoor Unit-Air-Source) | Yes
216635505 | Central Heat Pump | ACIQ | H5H3V48*K*AAA* |  |  | EA*5X61M21A*+WALLCON | *97CMN0602120B* | 44500 |  |  | 20.5 | 9.4 | 49000 |  |  | 37400 | 76% | 2 | Both | 927.5 | 3.71 | HRCU-A-CB (Split System: Heat Pump with Remote Outdoor Unit-Air-Source) | Yes
216440437 | Central Heat Pump | AMERICAN STANDARD | 5A6V0X60A1 |  |  | 5PX*C009AS3+P0V0C000M50SD+LRP |  | 53000 |  |  | 18.8 | 9.4 | 53500 |  |  | 38000 | 71% | 2 | Both | 1105 | 4.42 | HRCU-A-CB (Split System: Heat Pump with Remote Outdoor Unit-Air-Source) | Yes
216440521 | Central Heat Pump | AMERICAN STANDARD | 5A6V0X60A1 |  |  | 5TXCC009AS3+P0V0C000M50SD+LRP |  | 53000 |  |  | 18.8 | 9.4 | 53500 |  |  | 38000 | 71% | 2 | Both | 1105 | 4.42 | HRCU-A-CB (Split System: Heat Pump with Remote Outdoor Unit-Air-Source) | Yes
216440479 | Central Heat Pump | AMERICAN STANDARD | 5A6V0X60A1 |  |  | 5PX*D010AS3 | S9V2D120U5PSC+LRP | 53000 |  |  | 18.8 | 9.4 | 53500 |  |  | 38000 | 71% | 2 | Both | 1105 | 4.42 | HRCU-A-CB (Split System: Heat Pump with Remote Outdoor Unit-Air-Source) | Yes
216440475 | Central Heat Pump | AMERICAN STANDARD | 5A6V0X60A1 |  |  | 5PX*D010AS3 | S9V2D120U5VSB+LRP | 53000 |  |  | 18.8 | 9.4 | 53500 |  |  | 38000 | 71% | 2 | Both | 1105 | 4.42 | HRCU-A-CB (Split System: Heat Pump with Remote Outdoor Unit-Air-Source) | Yes
216440478 | Central Heat Pump | TRANE | 5TWV0X60A1 |  |  | 5PX*D010AS3 | S9V2D120U5PSC+LRP | 53000 |  |  | 18.8 | 9.4 | 53500 |  |  | 38000 | 71% | 2 | Both | 1105 | 4.42 | HRCU-A-CB (Split System: Heat Pump with Remote Outdoor Unit-Air-Source) | Yes
216440436 | Central Heat Pump | TRANE | 5TWV0X60A1 |  |  | 5PX*C009AS3+P0V0C000M50SD+LRP |  | 53000 |  |  | 18.8 | 9.4 | 53500 |  |  | 38000 | 71% | 2 | Both | 1105 | 4.42 | HRCU-A-CB (Split System: Heat Pump with Remote Outdoor Unit-Air-Source) | Yes
216440520 | Central Heat Pump | TRANE | 5TWV0X60A1 |  |  | 5TXCC009AS3+P0V0C000M50SD+LRP |  | 53000 |  |  | 18.8 | 9.4 | 53500 |  |  | 38000 | 71% | 2 | Both | 1105 | 4.42 | HRCU-A-CB (Split System: Heat Pump with Remote Outdoor Unit-Air-Source) | Yes
216440555 | Central Heat Pump | AMERICAN STANDARD | 5A6V0X60A1 |  |  | 5TXCD010AS3+P0V0D000M50SD+LRP |  | 53000 |  |  | 19 | 9.4 | 53500 |  |  | 37800 | 71% | 2.1 | Both | 1105 | 4.42 | HRCU-A-CB (Split System: Heat Pump with Remote Outdoor Unit-Air-Source) | Yes
216440473 | Central Heat Pump | AMERICAN STANDARD | 5A6V0X60A1 |  |  | 5PX*D010AS3+P0V0C000M50SD+LRP |  | 53000 |  |  | 19 | 9.4 | 53500 |  |  | 37800 | 71% | 2 | Both | 1105 | 4.42 | HRCU-A-CB (Split System: Heat Pump with Remote Outdoor Unit-Air-Source) | Yes
216440467 | Central Heat Pump | AMERICAN STANDARD | 5A6V0X60A1 |  |  | 5PX*D010AS3+P0V0D000M50SD+LRP |  | 53000 |  |  | 19 | 9.4 | 53500 |  |  | 37800 | 71% | 2.1 | Both | 1105 | 4.42 | HRCU-A-CB (Split System: Heat Pump with Remote Outdoor Unit-Air-Source) | Yes
216440466 | Central Heat Pump | TRANE | 5TWV0X60A1 |  |  | 5PX*D010AS3+P0V0D000M50SD+LRP |  | 53000 |  |  | 19 | 9.4 | 53500 |  |  | 37800 | 71% | 2.1 | Both | 1105 | 4.42 | HRCU-A-CB (Split System: Heat Pump with Remote Outdoor Unit-Air-Source) | Yes
216440472 | Central Heat Pump | TRANE | 5TWV0X60A1 |  |  | 5PX*D010AS3+P0V0C000M50SD+LRP |  | 53000 |  |  | 19 | 9.4 | 53500 |  |  | 37800 | 71% | 2 | Both | 1105 | 4.42 | HRCU-A-CB (Split System: Heat Pump with Remote Outdoor Unit-Air-Source) | Yes
216440554 | Central Heat Pump | TRANE | 5TWV0X60A1 |  |  | 5TXCD010AS3+P0V0D000M50SD+LRP |  | 53000 |  |  | 19 | 9.4 | 53500 |  |  | 37800 | 71% | 2.1 | Both | 1105 | 4.42 | HRCU-A-CB (Split System: Heat Pump with Remote Outdoor Unit-Air-Source) | Yes
217124037 | Central Heat Pump | GE Appliances | NS18H24HA5*** |  |  | NCDC24AT5****+TDR | NF80D070T3A*** | 23800 |  |  | 16.8 | 9.4 | 24000 |  |  | 21000 | 88% | 1.8 | Both | 495 | 1.98 | HRCU-A-CB (Split System: Heat Pump with Remote Outdoor Unit-Air-Source) | Yes
216619025 | Central Heat Pump | AIREASE | A7SCP18V36P-**A |  |  | 7AH2AV36PXC-** |  | 35000 |  |  | 18.5 | 9.4 | 36000 |  |  | 29400 | 82% | 1.9 | Both | 730 | 2.92 | HRCU-A-CB (Split System: Heat Pump with Remote Outdoor Unit-Air-Source) | Yes
216618969 | Central Heat Pump | ARMSTRONG AIR | A7SCP18V36P-**A |  |  | 7AH2AV36PXC-** |  | 35000 |  |  | 18.5 | 9.4 | 36000 |  |  | 29400 | 82% | 1.9 | Both | 730 | 2.92 | HRCU-A-CB (Split System: Heat Pump with Remote Outdoor Unit-Air-Source) | Yes
216604752 | Central Heat Pump | GE Appliances | NS18H36HA5*** |  |  | NAM36V2TA5**** |  | 35000 |  |  | 18.5 | 9.4 | 36000 |  |  | 29400 | 82% | 1.9 | Both | 730 | 2.92 | HRCU-A-CB (Split System: Heat Pump with Remote Outdoor Unit-Air-Source) | Yes
216618913 | Central Heat Pump | LENNOX | EL18KSLV-036-230A** |  |  | CBK48MVT-036-230-** |  | 35000 |  |  | 18.5 | 9.4 | 36000 |  |  | 29400 | 82% | 1.9 | Both | 730 | 2.92 | HRCU-A-CB (Split System: Heat Pump with Remote Outdoor Unit-Air-Source) | Yes
216635363 | Central Heat Pump | ACIQ | H5H3V36*K*AAA* |  |  | EA*5X61M21A*+WALLCON | *96CTN0601714B* | 34000 |  |  | 20 | 9.4 | 33800 |  |  | 25600 | 76% | 2.05 | Both | 707.5 | 2.83 | HRCU-A-CB (Split System: Heat Pump with Remote Outdoor Unit-Air-Source) | Yes
216569815 | Central Heat Pump | AMERICAN STANDARD | 5A6V0X24A1 |  |  | 5TAMXB02AV21 |  | 21600 |  |  | 20.6 | 9.4 | 23200 |  |  | 18100 | 78% | 2.1 | Both | 450 | 1.8 | HRCU-A-CB (Split System: Heat Pump with Remote Outdoor Unit-Air-Source) | Yes
216678555 | Central Heat Pump | CARRIER | 37MURAQ24AA3 |  |  | FM(C,U)5Z30**AL* |  | 24800 |  |  | 16 | 9.5 | 24800 |  |  | 19600 | 79% | 2.14 | Both | 517.5 | 2.07 | HRCU-A-CB (Split System: Heat Pump with Remote Outdoor Unit-Air-Source) | Yes
216678567 | Central Heat Pump | CARRIER | 37MURAQ24AA3 |  |  | FM(C,U)5Z36**AL* |  | 24800 |  |  | 16 | 9.5 | 24800 |  |  | 19600 | 79% | 2.14 | Both | 517.5 | 2.07 | HRCU-A-CB (Split System: Heat Pump with Remote Outdoor Unit-Air-Source) | Yes
216635277 | Central Heat Pump | ACIQ | H5H3V36*K*AAA* |  |  | EA*5X24M17A*+WALLCON | *96CTN0601714B* | 31400 |  |  | 18.5 | 9.5 | 35000 |  |  | 26800 | 77% | 2 | Both | 655 | 2.62 | HRCU-A-CB (Split System: Heat Pump with Remote Outdoor Unit-Air-Source) | Yes
216635275 | Central Heat Pump | ACIQ | H5H3V36*K*AAA* |  |  | EA*5X24M17A*+WALLCON | *97CMN0601714B* | 31400 |  |  | 18.5 | 9.5 | 35000 |  |  | 27000 | 77% | 1.98 | Both | 655 | 2.62 | HRCU-A-CB (Split System: Heat Pump with Remote Outdoor Unit-Air-Source) | Yes
216635486 | Central Heat Pump | ACIQ | H5H3V48*K*AAA* |  |  | EA*5X48M21A*+WALLCON | *97CMN0602120B* | 43000 |  |  | 20 | 9.5 | 48500 |  |  | 37200 | 77% | 1.88 | Both | 895 | 3.58 | HRCU-A-CB (Split System: Heat Pump with Remote Outdoor Unit-Air-Source) | Yes
216980855 | Central Heat Pump | 1HVAC | EZ-48-HPB |  |  | EZ-48-AHB |  | 48000 |  |  | 16.5 | 9.5 | 50000 |  |  | 46000 | 92% | 1.9 | Both | 1000 | 4 | HRCU-A-CB (Split System: Heat Pump with Remote Outdoor Unit-Air-Source) | Yes
216980847 | Central Heat Pump | DIYCOOL | EZ-48-HPB |  |  | EZ-48-AHB |  | 48000 |  |  | 16.5 | 9.5 | 50000 |  |  | 46000 | 92% | 1.9 | Both | 1000 | 4 | HRCU-A-CB (Split System: Heat Pump with Remote Outdoor Unit-Air-Source) | Yes
216759899 | Central Heat Pump | ECO-AIR | ECUO-48H |  |  | ECMP-48U |  | 48000 |  |  | 16.5 | 9.5 | 50000 |  |  | 46000 | 92% | 1.9 | Both | 1000 | 4 | HRCU-A-CB (Split System: Heat Pump with Remote Outdoor Unit-Air-Source) | Yes
216763037 | Central Heat Pump | SLIMAIR | SHC48AH224V |  |  | SHV48AE2AG |  | 48000 |  |  | 16.5 | 9.5 | 50000 |  |  | 46000 | 92% | 1.9 | Both | 1000 | 4 | HRCU-A-CB (Split System: Heat Pump with Remote Outdoor Unit-Air-Source) | Yes
216980499 | Central Heat Pump | ZERO | ZSOVA-48HDMB-USHH |  |  | ZAVA-48HDMB-US |  | 48000 |  |  | 16.5 | 9.5 | 50000 |  |  | 46000 | 92% | 1.9 | Both | 1000 | 4 | HRCU-A-CB (Split System: Heat Pump with Remote Outdoor Unit-Air-Source) | Yes
216635284 | Central Heat Pump | ACIQ | H5H3V36*K*AAA* |  |  | EA*5X30M17A*+WALLCON | *96CTN0601714B* | 31800 |  |  | 19 | 9.5 | 34600 |  |  | 26600 | 77% | 2 | Both | 662.5 | 2.65 | HRCU-A-CB (Split System: Heat Pump with Remote Outdoor Unit-Air-Source) | Yes
216636045 | Central Heat Pump | ACIQ | H5H3V36*K*AAA* |  |  | EA*5X36M17A*+WALLCON | *97CTN0801716A* | 32000 |  |  | 19 | 9.5 | 35600 |  |  | 27400 | 77% | 1.98 | Both | 667.5 | 2.67 | HRCU-A-CB (Split System: Heat Pump with Remote Outdoor Unit-Air-Source) | Yes
216635293 | Central Heat Pump | ACIQ | H5H3V36*K*AAA* |  |  | EA*5X36M17A*+WALLCON | *96CTN0601714B* | 32000 |  |  | 19 | 9.5 | 34600 |  |  | 26600 | 77% | 2.02 | Both | 667.5 | 2.67 | HRCU-A-CB (Split System: Heat Pump with Remote Outdoor Unit-Air-Source) | Yes
216635290 | Central Heat Pump | ACIQ | H5H3V36*K*AAA* |  |  | EA*5X36M17A*+WALLCON | *97CMN0601714B* | 32000 |  |  | 19 | 9.5 | 34600 |  |  | 26600 | 77% | 2 | Both | 667.5 | 2.67 | HRCU-A-CB (Split System: Heat Pump with Remote Outdoor Unit-Air-Source) | Yes
216635291 | Central Heat Pump | ACIQ | H5H3V36*K*AAA* |  |  | EA*5X36M17A*+WALLCON | *97CMN0801714B* | 32000 |  |  | 19 | 9.5 | 35600 |  |  | 27400 | 77% | 1.98 | Both | 667.5 | 2.67 | HRCU-A-CB (Split System: Heat Pump with Remote Outdoor Unit-Air-Source) | Yes
216635288 | Central Heat Pump | ACIQ | H5H3V36*K*AAA* |  |  | EA*5X36M17A*+WALLCON | *80CTL0701716B* | 32200 |  |  | 19 | 9.5 | 35400 |  |  | 27200 | 77% | 2 | Both | 670 | 2.68 | HRCU-A-CB (Split System: Heat Pump with Remote Outdoor Unit-Air-Source) | Yes
216635294 | Central Heat Pump | ACIQ | H5H3V36*K*AAA* |  |  | EA*5X36M17A*+WALLCON | *96CTN0801714B* | 32200 |  |  | 19 | 9.5 | 35400 |  |  | 27200 | 77% | 1.98 | Both | 670 | 2.68 | HRCU-A-CB (Split System: Heat Pump with Remote Outdoor Unit-Air-Source) | Yes
216635297 | Central Heat Pump | ACIQ | H5H3V36*K*AAA* |  |  | EA*5X37M17A*+WALLCON | *96CTN0601714B* | 33200 |  |  | 19 | 9.5 | 34400 |  |  | 26400 | 77% | 2.06 | Both | 692.5 | 2.77 | HRCU-A-CB (Split System: Heat Pump with Remote Outdoor Unit-Air-Source) | Yes
216635295 | Central Heat Pump | ACIQ | H5H3V36*K*AAA* |  |  | EA*5X37M17A*+WALLCON | *97CMN0601714B* | 33200 |  |  | 19 | 9.5 | 34600 |  |  | 26400 | 76% | 2.04 | Both | 692.5 | 2.77 | HRCU-A-CB (Split System: Heat Pump with Remote Outdoor Unit-Air-Source) | Yes
216635278 | Central Heat Pump | ACIQ | H5H3V36*K*AAA* |  |  | EA*5X25M17A*+WALLCON | *97CMN0601714B* | 33400 |  |  | 19 | 9.5 | 34400 |  |  | 26200 | 76% | 2.04 | Both | 695 | 2.78 | HRCU-A-CB (Split System: Heat Pump with Remote Outdoor Unit-Air-Source) | Yes
215932126 | Central Heat Pump | HEIL | H5H3V36*K*AAA* |  |  | EA*5X36M17A*+WALLCON | *96CTN0801714B* | 32200 |  |  | 19 | 9.5 | 35400 |  |  | 27200 | 77% | 1.98 | Both | 670 | 2.68 | HRCU-A-CB (Split System: Heat Pump with Remote Outdoor Unit-Air-Source) | Yes
215682065 | Central Heat Pump | HEIL | H5H0V48*K*AAA* |  |  | EVM5X61M24A*+WALLCON | *97CTN0802120A* | 48500 |  |  | 19 | 9.5 | 50000 |  |  | 36800 | 74% | 2.1 | Both | 1010 | 4.04 | HRCU-A-CB (Split System: Heat Pump with Remote Outdoor Unit-Air-Source) | Yes
215682042 | Central Heat Pump | TEMPSTAR | T5H0V48*K*AAA* |  |  | EVM5X61M24A*+WALLCON | *96CTN0802120B* | 48500 |  |  | 19 | 9.5 | 50000 |  |  | 36800 | 74% | 2.1 | Both | 1010 | 4.04 | HRCU-A-CB (Split System: Heat Pump with Remote Outdoor Unit-Air-Source) | Yes
216635315 | Central Heat Pump | ACIQ | H5H3V36*K*AAA* |  |  | EA*5X42M21A*+WALLCON | *96CTN0601714B* | 32400 |  |  | 19.5 | 9.5 | 34200 |  |  | 26400 | 77% | 2.02 | Both | 675 | 2.7 | HRCU-A-CB (Split System: Heat Pump with Remote Outdoor Unit-Air-Source) | Yes
215682085 | Central Heat Pump | HEIL | H5H0V48*K*AAA* |  |  | EVM5X61M24A*+WALLCON | *97CTN1202422A* | 48500 |  |  | 19.5 | 9.5 | 50000 |  |  | 36600 | 73% | 2.12 | Both | 1010 | 4.04 | HRCU-A-CB (Split System: Heat Pump with Remote Outdoor Unit-Air-Source) | Yes
215682560 | Central Heat Pump | KEEPRITE | C5H0V48*K*AAA* |  |  | EVD5X61M24A*+WALLCON | *97CTN1002122A* | 48500 |  |  | 19.5 | 9.5 | 50000 |  |  | 36600 | 73% | 2.12 | Both | 1010 | 4.04 | HRCU-A-CB (Split System: Heat Pump with Remote Outdoor Unit-Air-Source) | Yes
216635487 | Central Heat Pump | ACIQ | H5H3V48*K*AAA* |  |  | EA*5X48M21A*+WALLCON | *97CMN0801714B* | 42500 |  |  | 20 | 9.5 | 48500 |  |  | 36400 | 75% | 2 | Both | 885 | 3.54 | HRCU-A-CB (Split System: Heat Pump with Remote Outdoor Unit-Air-Source) | Yes
216636178 | Central Heat Pump | ACIQ | H5H3V48*K*AAA* |  |  | EA*5X48M21A*+WALLCON | *97CTN0801716A* | 43000 |  |  | 20 | 9.5 | 48500 |  |  | 37400 | 77% | 2 | Both | 895 | 3.58 | HRCU-A-CB (Split System: Heat Pump with Remote Outdoor Unit-Air-Source) | Yes
216636175 | Central Heat Pump | ACIQ | H5H3V48*K*AAA* |  |  | EA*5X48M21A*+WALLCON | *96CTN0802120B* | 43500 |  |  | 20.5 | 9.5 | 48000 |  |  | 36600 | 76% | 2 | Both | 907.5 | 3.63 | HRCU-A-CB (Split System: Heat Pump with Remote Outdoor Unit-Air-Source) | Yes
216636179 | Central Heat Pump | ACIQ | H5H3V48*K*AAA* |  |  | EA*5X48M21A*+WALLCON | *97CTN0802120A* | 43500 |  |  | 20.5 | 9.5 | 48000 |  |  | 36600 | 76% | 1.92 | Both | 907.5 | 3.63 | HRCU-A-CB (Split System: Heat Pump with Remote Outdoor Unit-Air-Source) | Yes
216635488 | Central Heat Pump | ACIQ | H5H3V48*K*AAA* |  |  | EA*5X48M21A*+WALLCON | *97CMN0802120B* | 43500 |  |  | 20.5 | 9.5 | 48000 |  |  | 36600 | 76% | 2 | Both | 907.5 | 3.63 | HRCU-A-CB (Split System: Heat Pump with Remote Outdoor Unit-Air-Source) | Yes
216635481 | Central Heat Pump | ACIQ | H5H3V48*K*AAA* |  |  | EA*5X48M21A*+WALLCON | *80CTL0702120B* | 43500 |  |  | 20.5 | 9.5 | 48000 |  |  | 36600 | 76% | 2 | Both | 907.5 | 3.63 | HRCU-A-CB (Split System: Heat Pump with Remote Outdoor Unit-Air-Source) | Yes
216635518 | Central Heat Pump | ACIQ | H5H3V48*K*AAA* |  |  | EA*5X61M24A*+WALLCON | *97CMN0602120B* | 44500 |  |  | 20.5 | 9.5 | 48500 |  |  | 37400 | 77% | 2 | Both | 927.5 | 3.71 | HRCU-A-CB (Split System: Heat Pump with Remote Outdoor Unit-Air-Source) | Yes
216636180 | Central Heat Pump | ACIQ | H5H3V48*K*AAA* |  |  | EA*5X48M21A*+WALLCON | *97CTN1002122A* | 43500 |  |  | 21 | 9.5 | 48000 |  |  | 36400 | 76% | 2 | Both | 907.5 | 3.63 | HRCU-A-CB (Split System: Heat Pump with Remote Outdoor Unit-Air-Source) | Yes
216620295 | Central Heat Pump | MDV | MOD30-30HFN10-M3X |  |  | MVBL-30HWFN10-WJ3 |  | 30000 |  |  | 16.3 | 9.5 | 31000 |  |  | 31000 | 100% | 1.86 | Both | 625 | 2.5 | HRCU-A-CB (Split System: Heat Pump with Remote Outdoor Unit-Air-Source) | Yes
216623535 | Central Heat Pump | MIDEA | MO1HE-H30B-2A |  |  | MAPHE-H30B-2A |  | 30000 |  |  | 16.3 | 9.5 | 31000 |  |  | 31000 | 100% | 1.86 | Both | 625 | 2.5 | HRCU-A-CB (Split System: Heat Pump with Remote Outdoor Unit-Air-Source) | Yes
216619030 | Central Heat Pump | AIREASE | A7SCP18V60P-**A |  |  | 7AH2AV42PXC-** |  | 46500 |  |  | 18 | 9.5 | 48000 |  |  | 42500 | 89% | 1.85 | Both | 970 | 3.88 | HRCU-A-CB (Split System: Heat Pump with Remote Outdoor Unit-Air-Source) | Yes
216618974 | Central Heat Pump | ARMSTRONG AIR | A7SCP18V60P-**A |  |  | 7AH2AV42PXC-** |  | 46500 |  |  | 18 | 9.5 | 48000 |  |  | 42500 | 89% | 1.85 | Both | 970 | 3.88 | HRCU-A-CB (Split System: Heat Pump with Remote Outdoor Unit-Air-Source) | Yes
216604757 | Central Heat Pump | GE Appliances | NS18H60HA5*** |  |  | NAM42V2TA5**** |  | 46500 |  |  | 18 | 9.5 | 48000 |  |  | 42500 | 89% | 1.85 | Both | 970 | 3.88 | HRCU-A-CB (Split System: Heat Pump with Remote Outdoor Unit-Air-Source) | Yes
216618918 | Central Heat Pump | LENNOX | EL18KSLV-060-230A** |  |  | CBK48MVT-042-230-** |  | 46500 |  |  | 18 | 9.5 | 48000 |  |  | 42500 | 89% | 1.85 | Both | 970 | 3.88 | HRCU-A-CB (Split System: Heat Pump with Remote Outdoor Unit-Air-Source) | Yes
216635311 | Central Heat Pump | ACIQ | H5H3V36*K*AAA* |  |  | EA*5X42M21A*+WALLCON | *97CMN0602120B* | 32600 |  |  | 19 | 9.5 | 35200 |  |  | 27200 | 77% | 2 | Both | 680 | 2.72 | HRCU-A-CB (Split System: Heat Pump with Remote Outdoor Unit-Air-Source) | Yes
216635289 | Central Heat Pump | ACIQ | H5H3V36*K*AAA* |  |  | EA*5X36M17A*+WALLCON | *80CTL0901716B* | 32200 |  |  | 19.5 | 9.5 | 35200 |  |  | 27000 | 77% | 2 | Both | 670 | 2.68 | HRCU-A-CB (Split System: Heat Pump with Remote Outdoor Unit-Air-Source) | Yes
216636050 | Central Heat Pump | ACIQ | H5H3V36*K*AAA* |  |  | EA*5X42M21A*+WALLCON | *97CTN0801716A* | 32400 |  |  | 19.5 | 9.5 | 35200 |  |  | 27200 | 77% | 2 | Both | 675 | 2.7 | HRCU-A-CB (Split System: Heat Pump with Remote Outdoor Unit-Air-Source) | Yes
216635308 | Central Heat Pump | ACIQ | H5H3V36*K*AAA* |  |  | EA*5X42M21A*+WALLCON | *95CSU0601716B* | 32400 |  |  | 19.5 | 9.5 | 35400 |  |  | 27200 | 77% | 2 | Both | 675 | 2.7 | HRCU-A-CB (Split System: Heat Pump with Remote Outdoor Unit-Air-Source) | Yes
216636043 | Central Heat Pump | ACIQ | H5H3V36*K*AAA* |  |  | EA*5X36M17A*+WALLCON | *80CSU0601716B* | 32400 |  |  | 19.5 | 9.5 | 35000 |  |  | 27000 | 77% | 2 | Both | 675 | 2.7 | HRCU-A-CB (Split System: Heat Pump with Remote Outdoor Unit-Air-Source) | Yes
216635312 | Central Heat Pump | ACIQ | H5H3V36*K*AAA* |  |  | EA*5X42M21A*+WALLCON | *97CMN0801714B* | 32400 |  |  | 19.5 | 9.5 | 35400 |  |  | 27200 | 77% | 2 | Both | 675 | 2.7 | HRCU-A-CB (Split System: Heat Pump with Remote Outdoor Unit-Air-Source) | Yes
216635316 | Central Heat Pump | ACIQ | H5H3V36*K*AAA* |  |  | EA*5X42M21A*+WALLCON | *96CTN0801714B* | 32600 |  |  | 19.5 | 9.5 | 35200 |  |  | 27000 | 77% | 2 | Both | 680 | 2.72 | HRCU-A-CB (Split System: Heat Pump with Remote Outdoor Unit-Air-Source) | Yes
216635305 | Central Heat Pump | ACIQ | H5H3V36*K*AAA* |  |  | EA*5X42M21A*+WALLCON | *80CTL0702120B* | 32600 |  |  | 19.5 | 9.5 | 35000 |  |  | 26800 | 77% | 2.02 | Both | 680 | 2.72 | HRCU-A-CB (Split System: Heat Pump with Remote Outdoor Unit-Air-Source) | Yes
216635304 | Central Heat Pump | ACIQ | H5H3V36*K*AAA* |  |  | EA*5X42M21A*+WALLCON | *80CTL0701716B* | 32600 |  |  | 19.5 | 9.5 | 35200 |  |  | 27000 | 77% | 2 | Both | 680 | 2.72 | HRCU-A-CB (Split System: Heat Pump with Remote Outdoor Unit-Air-Source) | Yes
216635313 | Central Heat Pump | ACIQ | H5H3V36*K*AAA* |  |  | EA*5X42M21A*+WALLCON | *97CMN0802120B* | 32800 |  |  | 19.5 | 9.5 | 34800 |  |  | 26800 | 77% | 2.02 | Both | 682.5 | 2.73 | HRCU-A-CB (Split System: Heat Pump with Remote Outdoor Unit-Air-Source) | Yes
216635332 | Central Heat Pump | ACIQ | H5H3V36*K*AAA* |  |  | EA*5X48M21A*+WALLCON | *96CTN0601714B* | 33000 |  |  | 19.5 | 9.5 | 34000 |  |  | 26000 | 76% | 2.04 | Both | 687.5 | 2.75 | HRCU-A-CB (Split System: Heat Pump with Remote Outdoor Unit-Air-Source) | Yes
216635330 | Central Heat Pump | ACIQ | H5H3V36*K*AAA* |  |  | EA*5X48M21A*+WALLCON | *97CMN0801714B* | 33200 |  |  | 19.5 | 9.5 | 35000 |  |  | 26800 | 77% | 2.02 | Both | 692.5 | 2.77 | HRCU-A-CB (Split System: Heat Pump with Remote Outdoor Unit-Air-Source) | Yes
216636057 | Central Heat Pump | ACIQ | H5H3V36*K*AAA* |  |  | EA*5X48M21A*+WALLCON | *97CTN0801716A* | 33200 |  |  | 19.5 | 9.5 | 35000 |  |  | 26800 | 77% | 2.02 | Both | 692.5 | 2.77 | HRCU-A-CB (Split System: Heat Pump with Remote Outdoor Unit-Air-Source) | Yes
216635327 | Central Heat Pump | ACIQ | H5H3V36*K*AAA* |  |  | EA*5X48M21A*+WALLCON | *95CSU0601716B* | 33200 |  |  | 19.5 | 9.5 | 35000 |  |  | 26800 | 77% | 2.02 | Both | 692.5 | 2.77 | HRCU-A-CB (Split System: Heat Pump with Remote Outdoor Unit-Air-Source) | Yes
216635280 | Central Heat Pump | ACIQ | H5H3V36*K*AAA* |  |  | EA*5X25M17A*+WALLCON | *96CTN0601714B* | 33600 |  |  | 19.5 | 9.5 | 34400 |  |  | 26200 | 76% | 2.05 | Both | 700 | 2.8 | HRCU-A-CB (Split System: Heat Pump with Remote Outdoor Unit-Air-Source) | Yes
216635298 | Central Heat Pump | ACIQ | H5H3V36*K*AAA* |  |  | EA*5X37M21A*+WALLCON | *97CMN0601714B* | 33600 |  |  | 19.5 | 9.5 | 34200 |  |  | 26200 | 77% | 2.06 | Both | 700 | 2.8 | HRCU-A-CB (Split System: Heat Pump with Remote Outdoor Unit-Air-Source) | Yes
216635319 | Central Heat Pump | ACIQ | H5H3V36*K*AAA* |  |  | EA*5X43M21A*+WALLCON | *96CTN0601714B* | 33800 |  |  | 19.5 | 9.5 | 34200 |  |  | 26000 | 76% | 2.06 | Both | 705 | 2.82 | HRCU-A-CB (Split System: Heat Pump with Remote Outdoor Unit-Air-Source) | Yes
216635299 | Central Heat Pump | ACIQ | H5H3V36*K*AAA* |  |  | EA*5X37M21A*+WALLCON | *96CTN0601714B* | 33800 |  |  | 19.5 | 9.5 | 34200 |  |  | 26000 | 76% | 2.06 | Both | 705 | 2.82 | HRCU-A-CB (Split System: Heat Pump with Remote Outdoor Unit-Air-Source) | Yes
215932312 | Central Heat Pump | KENMORE | (C,H,T)5H3V36*K*AAA* |  |  | EA*5X42M21A*+WALLCON | *97CMN0801714B* | 32400 |  |  | 19.5 | 9.5 | 35400 |  |  | 27200 | 77% | 2 | Both | 675 | 2.7 | HRCU-A-CB (Split System: Heat Pump with Remote Outdoor Unit-Air-Source) | Yes
216635306 | Central Heat Pump | ACIQ | H5H3V36*K*AAA* |  |  | EA*5X42M21A*+WALLCON | *80CTL0901716B* | 32600 |  |  | 20 | 9.5 | 35000 |  |  | 26800 | 77% | 2.02 | Both | 680 | 2.72 | HRCU-A-CB (Split System: Heat Pump with Remote Outdoor Unit-Air-Source) | Yes
216635333 | Central Heat Pump | ACIQ | H5H3V36*K*AAA* |  |  | EA*5X48M21A*+WALLCON | *96CTN0801714B* | 33200 |  |  | 20 | 9.5 | 34800 |  |  | 26600 | 76% | 2.02 | Both | 692.5 | 2.77 | HRCU-A-CB (Split System: Heat Pump with Remote Outdoor Unit-Air-Source) | Yes
216635502 | Central Heat Pump | ACIQ | H5H3V48*K*AAA* |  |  | EA*5X61M21A*+WALLCON | *95CSU0601716B* | 44500 |  |  | 20.5 | 9.5 | 49000 |  |  | 36600 | 75% | 2 | Both | 927.5 | 3.71 | HRCU-A-CB (Split System: Heat Pump with Remote Outdoor Unit-Air-Source) | Yes
216636176 | Central Heat Pump | ACIQ | H5H3V48*K*AAA* |  |  | EA*5X48M21A*+WALLCON | *80CSU0401712B* | 43500 |  |  | 21 | 9.5 | 48000 |  |  | 36400 | 76% | 1.92 | Both | 907.5 | 3.63 | HRCU-A-CB (Split System: Heat Pump with Remote Outdoor Unit-Air-Source) | Yes
216636177 | Central Heat Pump | ACIQ | H5H3V48*K*AAA* |  |  | EA*5X48M21A*+WALLCON | *80CSU0601716B* | 43500 |  |  | 21 | 9.5 | 48000 |  |  | 36600 | 76% | 1.9 | Both | 907.5 | 3.63 | HRCU-A-CB (Split System: Heat Pump with Remote Outdoor Unit-Air-Source) | Yes
216635482 | Central Heat Pump | ACIQ | H5H3V48*K*AAA* |  |  | EA*5X48M21A*+WALLCON | *80CTL0902120B* | 44000 |  |  | 21 | 9.5 | 48000 |  |  | 36200 | 75% | 1.92 | Both | 917.5 | 3.67 | HRCU-A-CB (Split System: Heat Pump with Remote Outdoor Unit-Air-Source) | Yes
216635483 | Central Heat Pump | ACIQ | H5H3V48*K*AAA* |  |  | EA*5X48M21A*+WALLCON | *80CTL1102120B* | 44000 |  |  | 21 | 9.5 | 48000 |  |  | 36400 | 76% | 1.92 | Both | 917.5 | 3.67 | HRCU-A-CB (Split System: Heat Pump with Remote Outdoor Unit-Air-Source) | Yes
216635494 | Central Heat Pump | ACIQ | H5H3V48*K*AAA* |  |  | EA*5X60M24A*+WALLCON | *95CSU0802120B* | 44500 |  |  | 21 | 9.5 | 48500 |  |  | 36600 | 75% | 2 | Both | 927.5 | 3.71 | HRCU-A-CB (Split System: Heat Pump with Remote Outdoor Unit-Air-Source) | Yes
216636183 | Central Heat Pump | ACIQ | H5H3V48*K*AAA* |  |  | EA*5X60M24A*+WALLCON | *97CTN1002122A* | 44500 |  |  | 21 | 9.5 | 48000 |  |  | 36400 | 76% | 2 | Both | 927.5 | 3.71 | HRCU-A-CB (Split System: Heat Pump with Remote Outdoor Unit-Air-Source) | Yes
216635491 | Central Heat Pump | ACIQ | H5H3V48*K*AAA* |  |  | EA*5X60M24A*+WALLCON | *80CTL0702120B* | 44500 |  |  | 21 | 9.5 | 48500 |  |  | 36600 | 75% | 2 | Both | 927.5 | 3.71 | HRCU-A-CB (Split System: Heat Pump with Remote Outdoor Unit-Air-Source) | Yes
216636181 | Central Heat Pump | ACIQ | H5H3V48*K*AAA* |  |  | EA*5X60M24A*+WALLCON | *96CTN0802120B* | 44500 |  |  | 21 | 9.5 | 48500 |  |  | 36600 | 75% | 2 | Both | 927.5 | 3.71 | HRCU-A-CB (Split System: Heat Pump with Remote Outdoor Unit-Air-Source) | Yes
216636184 | Central Heat Pump | ACIQ | H5H3V48*K*AAA* |  |  | EA*5X60M24A*+WALLCON | *97CTN1202422A* | 44500 |  |  | 21 | 9.5 | 48000 |  |  | 36400 | 76% | 2 | Both | 927.5 | 3.71 | HRCU-A-CB (Split System: Heat Pump with Remote Outdoor Unit-Air-Source) | Yes
216636182 | Central Heat Pump | ACIQ | H5H3V48*K*AAA* |  |  | EA*5X60M24A*+WALLCON | *97CTN0802120A* | 44500 |  |  | 21 | 9.5 | 48500 |  |  | 36600 | 75% | 2 | Both | 927.5 | 3.71 | HRCU-A-CB (Split System: Heat Pump with Remote Outdoor Unit-Air-Source) | Yes
216636189 | Central Heat Pump | ACIQ | H5H3V48*K*AAA* |  |  | EA*5X61M21A*+WALLCON | *97CTN0802120A* | 45000 |  |  | 21 | 9.5 | 48500 |  |  | 37000 | 76% | 2 | Both | 937.5 | 3.75 | HRCU-A-CB (Split System: Heat Pump with Remote Outdoor Unit-Air-Source) | Yes
216635507 | Central Heat Pump | ACIQ | H5H3V48*K*AAA* |  |  | EA*5X61M21A*+WALLCON | *97CMN0802120B* | 45000 |  |  | 21 | 9.5 | 48500 |  |  | 37000 | 76% | 2 | Both | 937.5 | 3.75 | HRCU-A-CB (Split System: Heat Pump with Remote Outdoor Unit-Air-Source) | Yes
216636191 | Central Heat Pump | ACIQ | H5H3V48*K*AAA* |  |  | EA*5X61M24A*+WALLCON | *96CTN0802120B* | 45500 |  |  | 21 | 9.5 | 48500 |  |  | 37000 | 76% | 2 | Both | 947.5 | 3.79 | HRCU-A-CB (Split System: Heat Pump with Remote Outdoor Unit-Air-Source) | Yes
216635508 | Central Heat Pump | ACIQ | H5H3V48*K*AAA* |  |  | EA*5X61M21A*+WALLCON | *97CMN1002122B* | 45500 |  |  | 21 | 9.5 | 48500 |  |  | 36800 | 76% | 2 | Both | 947.5 | 3.79 | HRCU-A-CB (Split System: Heat Pump with Remote Outdoor Unit-Air-Source) | Yes
216636190 | Central Heat Pump | ACIQ | H5H3V48*K*AAA* |  |  | EA*5X61M21A*+WALLCON | *97CTN1002122A* | 45500 |  |  | 21 | 9.5 | 48500 |  |  | 36800 | 76% | 2 | Both | 947.5 | 3.79 | HRCU-A-CB (Split System: Heat Pump with Remote Outdoor Unit-Air-Source) | Yes
216636192 | Central Heat Pump | ACIQ | H5H3V48*K*AAA* |  |  | EA*5X61M24A*+WALLCON | *97CTN0802120A* | 45500 |  |  | 21 | 9.5 | 48500 |  |  | 37000 | 76% | 2 | Both | 947.5 | 3.79 | HRCU-A-CB (Split System: Heat Pump with Remote Outdoor Unit-Air-Source) | Yes
216635510 | Central Heat Pump | ACIQ | H5H3V48*K*AAA* |  |  | EA*5X61M21A*+WALLCON | *96CTN1002122B* | 45500 |  |  | 21 | 9.5 | 48500 |  |  | 36800 | 76% | 2 | Both | 947.5 | 3.79 | HRCU-A-CB (Split System: Heat Pump with Remote Outdoor Unit-Air-Source) | Yes
216635492 | Central Heat Pump | ACIQ | H5H3V48*K*AAA* |  |  | EA*5X60M24A*+WALLCON | *80CTL1102120B* | 45000 |  |  | 21.5 | 9.5 | 48000 |  |  | 36200 | 75% | 2 | Both | 937.5 | 3.75 | HRCU-A-CB (Split System: Heat Pump with Remote Outdoor Unit-Air-Source) | Yes
216635314 | Central Heat Pump | ACIQ | H5H3V36*K*AAA* |  |  | EA*5X42M21A*+WALLCON | *97CMN1002122B* | 32800 |  |  | 20 | 9.5 | 34800 |  |  | 26600 | 76% | 2 | Both | 682.5 | 2.73 | HRCU-A-CB (Split System: Heat Pump with Remote Outdoor Unit-Air-Source) | Yes
216635317 | Central Heat Pump | ACIQ | H5H3V36*K*AAA* |  |  | EA*5X42M21A*+WALLCON | *96CTN1002122B* | 32800 |  |  | 20 | 9.5 | 34800 |  |  | 26600 | 76% | 2 | Both | 682.5 | 2.73 | HRCU-A-CB (Split System: Heat Pump with Remote Outdoor Unit-Air-Source) | Yes
216636048 | Central Heat Pump | ACIQ | H5H3V36*K*AAA* |  |  | EA*5X42M21A*+WALLCON | *80CSU0601716B* | 32800 |  |  | 20 | 9.5 | 34800 |  |  | 26600 | 76% | 2 | Both | 682.5 | 2.73 | HRCU-A-CB (Split System: Heat Pump with Remote Outdoor Unit-Air-Source) | Yes
216636047 | Central Heat Pump | ACIQ | H5H3V36*K*AAA* |  |  | EA*5X42M21A*+WALLCON | *80CSU0401712B* | 32800 |  |  | 20 | 9.5 | 34800 |  |  | 26600 | 76% | 2.02 | Both | 682.5 | 2.73 | HRCU-A-CB (Split System: Heat Pump with Remote Outdoor Unit-Air-Source) | Yes
216636052 | Central Heat Pump | ACIQ | H5H3V36*K*AAA* |  |  | EA*5X42M21A*+WALLCON | *97CTN1002122A* | 32800 |  |  | 20 | 9.5 | 34800 |  |  | 26600 | 76% | 2 | Both | 682.5 | 2.73 | HRCU-A-CB (Split System: Heat Pump with Remote Outdoor Unit-Air-Source) | Yes
216636053 | Central Heat Pump | ACIQ | H5H3V36*K*AAA* |  |  | EA*5X48M21A*+WALLCON | *96CTN0802120B* | 33400 |  |  | 20 | 9.5 | 34600 |  |  | 26400 | 76% | 2.04 | Both | 695 | 2.78 | HRCU-A-CB (Split System: Heat Pump with Remote Outdoor Unit-Air-Source) | Yes
216635331 | Central Heat Pump | ACIQ | H5H3V36*K*AAA* |  |  | EA*5X48M21A*+WALLCON | *97CMN0802120B* | 33400 |  |  | 20 | 9.5 | 34600 |  |  | 26400 | 76% | 2.02 | Both | 695 | 2.78 | HRCU-A-CB (Split System: Heat Pump with Remote Outdoor Unit-Air-Source) | Yes
216636058 | Central Heat Pump | ACIQ | H5H3V36*K*AAA* |  |  | EA*5X48M21A*+WALLCON | *97CTN0802120A* | 33400 |  |  | 20 | 9.5 | 34600 |  |  | 26400 | 76% | 2.04 | Both | 695 | 2.78 | HRCU-A-CB (Split System: Heat Pump with Remote Outdoor Unit-Air-Source) | Yes
216635324 | Central Heat Pump | ACIQ | H5H3V36*K*AAA* |  |  | EA*5X48M21A*+WALLCON | *80CTL0901716B* | 33400 |  |  | 20 | 9.5 | 34600 |  |  | 26400 | 76% | 2.04 | Both | 695 | 2.78 | HRCU-A-CB (Split System: Heat Pump with Remote Outdoor Unit-Air-Source) | Yes
216635323 | Central Heat Pump | ACIQ | H5H3V36*K*AAA* |  |  | EA*5X48M21A*+WALLCON | *80CTL0702120B* | 33400 |  |  | 20 | 9.5 | 34600 |  |  | 26400 | 76% | 2.04 | Both | 695 | 2.78 | HRCU-A-CB (Split System: Heat Pump with Remote Outdoor Unit-Air-Source) | Yes
215932501 | Central Heat Pump | KEEPRITE | C5H3V36*K*AAA* |  |  | EA*5X48M21A*+WALLCON | *97CMN0802120B* | 33400 |  |  | 20 | 9.5 | 34600 |  |  | 26400 | 76% | 2.02 | Both | 695 | 2.78 | HRCU-A-CB (Split System: Heat Pump with Remote Outdoor Unit-Air-Source) | Yes
216635499 | Central Heat Pump | ACIQ | H5H3V48*K*AAA* |  |  | EA*5X61M21A*+WALLCON | *80CTL0901716B* | 44500 |  |  | 21 | 9.5 | 48500 |  |  | 36000 | 74% | 2 | Both | 927.5 | 3.71 | HRCU-A-CB (Split System: Heat Pump with Remote Outdoor Unit-Air-Source) | Yes
216636187 | Central Heat Pump | ACIQ | H5H3V48*K*AAA* |  |  | EA*5X61M21A*+WALLCON | *80CSU0601716B* | 45000 |  |  | 21 | 9.5 | 48500 |  |  | 37000 | 76% | 2 | Both | 937.5 | 3.75 | HRCU-A-CB (Split System: Heat Pump with Remote Outdoor Unit-Air-Source) | Yes
216635500 | Central Heat Pump | ACIQ | H5H3V48*K*AAA* |  |  | EA*5X61M21A*+WALLCON | *80CTL0902120B* | 45500 |  |  | 21.5 | 9.5 | 48500 |  |  | 36600 | 75% | 2 | Both | 947.5 | 3.79 | HRCU-A-CB (Split System: Heat Pump with Remote Outdoor Unit-Air-Source) | Yes
216636186 | Central Heat Pump | ACIQ | H5H3V48*K*AAA* |  |  | EA*5X61M21A*+WALLCON | *80CSU0401712B* | 45500 |  |  | 21.5 | 9.5 | 48500 |  |  | 36800 | 76% | 2 | Both | 947.5 | 3.79 | HRCU-A-CB (Split System: Heat Pump with Remote Outdoor Unit-Air-Source) | Yes
216636194 | Central Heat Pump | ACIQ | H5H3V48*K*AAA* |  |  | EA*5X61M24A*+WALLCON | *97CTN1202422A* | 45500 |  |  | 21.5 | 9.5 | 48500 |  |  | 36600 | 75% | 2 | Both | 947.5 | 3.79 | HRCU-A-CB (Split System: Heat Pump with Remote Outdoor Unit-Air-Source) | Yes
216635504 | Central Heat Pump | ACIQ | H5H3V48*K*AAA* |  |  | EA*5X61M21A*+WALLCON | *95CSU1002122B* | 45500 |  |  | 21.5 | 9.5 | 48500 |  |  | 36600 | 75% | 2 | Both | 947.5 | 3.79 | HRCU-A-CB (Split System: Heat Pump with Remote Outdoor Unit-Air-Source) | Yes
216607264 | Central Heat Pump | MIDEA | MO1SE-H36B-2A |  |  | MAWHE-H36B-2A |  | 36000 |  |  | 16.8 | 9.6 | 37000 |  |  | 34600 | 94% | 1.8 | Both | 750 | 3 | HRCU-A-CB (Split System: Heat Pump with Remote Outdoor Unit-Air-Source) | Yes
215853872 | Central Heat Pump | BLUERIDGE | BMSAH36HHC |  |  | BMS2AH36I |  | 36000 |  |  | 17.4 | 10.3 | 37000 |  |  | 39000 | 105% | 1.9 | Both | 750 | 3 | HRCU-A-CB (Split System: Heat Pump with Remote Outdoor Unit-Air-Source) | Yes
216759897 | Central Heat Pump | ECO-AIR | ECUO-36H |  |  | ECMP-36U |  | 36000 |  |  | 17.4 | 10.3 | 37000 |  |  | 39000 | 105% | 1.9 | Both | 750 | 3 | HRCU-A-CB (Split System: Heat Pump with Remote Outdoor Unit-Air-Source) | Yes
216618899 | Central Heat Pump | ELIOS | ESHMB36R2AN1 |  |  | EAHMA36R4AS1 |  | 36000 |  |  | 17.4 | 10.3 | 37000 |  |  | 39000 | 105% | 1.9 | Both | 750 | 3 | HRCU-A-CB (Split System: Heat Pump with Remote Outdoor Unit-Air-Source) | Yes
216763036 | Central Heat Pump | SLIMAIR | SHC36AH224V |  |  | SHV36AE2AG |  | 36000 |  |  | 17.4 | 10.3 | 37000 |  |  | 39000 | 105% | 1.9 | Both | 750 | 3 | HRCU-A-CB (Split System: Heat Pump with Remote Outdoor Unit-Air-Source) | Yes
216980818 | Central Heat Pump | 1HVAC | ACIQ-24-EHPD |  |  | ACIQ-24W-WMB |  | 24000 |  |  | 17.4 | 10.4 | 25000 |  |  | 19600 | 78% | 1.96 | Both | 500 | 2 | HRCU-A-CB (Split System: Heat Pump with Remote Outdoor Unit-Air-Source) | Yes
216607258 | Central Heat Pump | MIDEA | MO1BE-H24B-2A |  |  | MAWHE-H24B-2A |  | 24000 |  |  | 17.4 | 10.4 | 25000 |  |  | 19600 | 78% | 1.96 | Both | 500 | 2 | HRCU-A-CB (Split System: Heat Pump with Remote Outdoor Unit-Air-Source) | Yes
216980786 | Central Heat Pump | ACIQ | ACIQ-24-HPD |  |  | ACIQ-24W-WMB |  | 24000 |  |  | 17.5 | 10.5 | 25000 |  |  | 19600 | 78% | 1.96 | Both | 500 | 2 | HRCU-A-CB (Split System: Heat Pump with Remote Outdoor Unit-Air-Source) | Yes
216607262 | Central Heat Pump | MIDEA | MO1HE-H24B-2A |  |  | MAWHE-H24B-2A |  | 24000 |  |  | 17.5 | 10.5 | 25000 |  |  | 19600 | 78% | 1.96 | Both | 500 | 2 | HRCU-A-CB (Split System: Heat Pump with Remote Outdoor Unit-Air-Source) | Yes
216635230 | Central Heat Pump | ACIQ | H5H3V60*K*AAA* |  |  | FCMA5B60L0D*+WALLCON |  | 58000 |  |  | 20 | 8.5 | 60000 |  |  | 44500 | 74% | 2.06 | Both | 1207.5 | 4.83 | HRCU-A-CB (Split System: Heat Pump with Remote Outdoor Unit-Air-Source) | Both
216759900 | Central Heat Pump | ECO-AIR | ECUO-48H |  |  | ECMP-60U |  | 48000 |  |  | 16.3 | 9 | 56000 |  |  | 52000 | 93% | 1.8 | Both | 1000 | 4 | HRCU-A-CB (Split System: Heat Pump with Remote Outdoor Unit-Air-Source) | Both
217050619 | Central Heat Pump | GUARDIAN | UPC36CN23STG1 |  |  | JHE36B5CD2SS1 |  | 36000 |  |  | 18 | 9 | 42000 |  |  | 36000 | 86% | 1.92 | Both | 750 | 3 | HRCU-A-CB (Split System: Heat Pump with Remote Outdoor Unit-Air-Source) | Both
217050613 | Central Heat Pump | LUXAIRE | UPC36CN23STG1 |  |  | JHE36B5CD2SS1 |  | 36000 |  |  | 18 | 9 | 42000 |  |  | 36000 | 86% | 1.92 | Both | 750 | 3 | HRCU-A-CB (Split System: Heat Pump with Remote Outdoor Unit-Air-Source) | Both
217050615 | Central Heat Pump | COLEMAN | UPC24CN23STG1 |  |  | JHE24B5AC2SS1 |  | 24000 |  |  | 18 | 9.5 | 30000 |  |  | 24200 | 81% | 2 | Both | 500 | 2 | HRCU-A-CB (Split System: Heat Pump with Remote Outdoor Unit-Air-Source) | Both
217050618 | Central Heat Pump | GUARDIAN | UPC24CN23STG1 |  |  | JHE24B5AC2SS1 |  | 24000 |  |  | 18 | 9.5 | 30000 |  |  | 24200 | 81% | 2 | Both | 500 | 2 | HRCU-A-CB (Split System: Heat Pump with Remote Outdoor Unit-Air-Source) | Both
217050612 | Central Heat Pump | LUXAIRE | UPC24CN23STG1 |  |  | JHE24B5AC2SS1 |  | 24000 |  |  | 18 | 9.5 | 30000 |  |  | 24200 | 81% | 2 | Both | 500 | 2 | HRCU-A-CB (Split System: Heat Pump with Remote Outdoor Unit-Air-Source) | Both
217109293 | Central Heat Pump | LUXAIRE | UPC48CN23STG1 |  |  | JHE48C5CG2SS1 |  | 48000 |  |  | 18 | 9.5 | 55000 |  |  | 48000 | 87% | 1.92 | Both | 1000 | 4 | HRCU-A-CB (Split System: Heat Pump with Remote Outdoor Unit-Air-Source) | Both
216635231 | Central Heat Pump | ACIQ | H5H3V36*K*AAA* |  |  | FCMA5B48L0C*+WALLCON |  | 34400 |  |  | 21.5 | 9.5 | 34200 |  |  | 25800 | 75% | 2.06 | Both | 717.5 | 2.87 | HRCU-A-CB (Split System: Heat Pump with Remote Outdoor Unit-Air-Source) | Both
216635232 | Central Heat Pump | ACIQ | H5H3V48*K*AAA* |  |  | FCMA5B60L0D*+WALLCON |  | 46500 |  |  | 23 | 9.5 | 48000 |  |  | 35600 | 74% | 1.98 | Both | 970 | 3.88 | HRCU-A-CB (Split System: Heat Pump with Remote Outdoor Unit-Air-Source) | Both
216759894 | Central Heat Pump | ECO-AIR | ECUO-24H |  |  | ECMP-24U |  | 23000 |  |  | 18.3 | 10 | 24000 |  |  | 21600 | 90% | 1.87 | Both | 480 | 1.92 | HRCU-A-CB (Split System: Heat Pump with Remote Outdoor Unit-Air-Source) | Both
216763034 | Central Heat Pump | SLIMAIR | SHC24AH224V |  |  | SHV24AE2AG |  | 23000 |  |  | 18.3 | 10 | 24000 |  |  | 21600 | 90% | 1.87 | Both | 480 | 1.92 | HRCU-A-CB (Split System: Heat Pump with Remote Outdoor Unit-Air-Source) | Both
216980496 | Central Heat Pump | ZERO | ZSOVA-24HDMB-USHH |  |  | ZAVA-24HDMB-US |  | 23000 |  |  | 18.3 | 10 | 24000 |  |  | 21600 | 90% | 1.87 | Both | 480 | 1.92 | HRCU-A-CB (Split System: Heat Pump with Remote Outdoor Unit-Air-Source) | Both
215853860 | Central Heat Pump | BLUERIDGE | BMS1821HHYC |  |  | BMMZAH18I |  | 18000 |  |  | 18 | 10 | 19500 |  |  | 18000 | 92% | 2.2 | Both | 375 | 1.5 | HRCU-A-CB (Split System: Heat Pump with Remote Outdoor Unit-Air-Source) | Both
216967947 | Central Heat Pump | MDV | MOE30-36HFN10-M3X |  |  | MVBDM-36HWFN10-WC3 |  | 36000 |  |  | 18 | 10 | 36000 |  |  | 36000 | 100% | 2.46 | Both | 750 | 3 | HRCU-A-CB (Split System: Heat Pump with Remote Outdoor Unit-Air-Source) | Both
217123474 | Central Heat Pump | Comfort Aire | A-VHP24SA-1 |  |  | B-VHP24AA-1 |  | 23000 |  |  | 18.7 | 10 | 26000 |  |  | 23600 | 91% | 2.16 | Both | 480 | 1.92 | HRCU-A-CB (Split System: Heat Pump with Remote Outdoor Unit-Air-Source) | Both
217110155 | Central Heat Pump | MDV | MOX330-12HFN10-M3 |  |  | MVBC-12HWFN10-MB3E |  | 12000 |  |  | 21 | 10 | 13000 |  |  | 11200 | 86% | 2 | Both | 250 | 1 | HRCU-A-CB (Split System: Heat Pump with Remote Outdoor Unit-Air-Source) | Both
216759901 | Central Heat Pump | ECO-AIR | ECUO-60H |  |  | ECMP-60U |  | 54000 |  |  | 16 | 9 | 56000 |  |  | 52000 | 93% | 1.8 | Both | 1125 | 4.5 | HRCU-A-CB (Split System: Heat Pump with Remote Outdoor Unit-Air-Source) | Yes
216980950 | Central Heat Pump | Ecoer | ESCA17H-60ABA |  |  | EAHDEC-60AB* |  | 54000 |  |  | 16 | 9 | 56000 |  |  | 52000 | 93% | 1.8 | Both | 1125 | 4.5 | HRCU-A-CB (Split System: Heat Pump with Remote Outdoor Unit-Air-Source) | Yes
216980500 | Central Heat Pump | ZERO | ZSOVA-60HDMB-USHH |  |  | ZAVA-60HDMB-US |  | 54000 |  |  | 16 | 9 | 56000 |  |  | 52000 | 93% | 1.8 | Both | 1125 | 4.5 | HRCU-A-CB (Split System: Heat Pump with Remote Outdoor Unit-Air-Source) | Yes
216664720 | Central Heat Pump | HISENSE | AOH-24U3T25U |  |  | AHU-24U3T24 |  | 24000 |  |  | 18 | 9 | 24000 |  |  | 18000 | 75% | 2 | Both | 500 | 2 | HRCU-A-CB (Split System: Heat Pump with Remote Outdoor Unit-Air-Source) | Yes
216664722 | Central Heat Pump | HISENSE | AOH-48U3T25U |  |  | AHU-48U3T24 |  | 48000 |  |  | 18 | 9 | 48000 |  |  | 35000 | 73% | 2 | Both | 1000 | 4 | HRCU-A-CB (Split System: Heat Pump with Remote Outdoor Unit-Air-Source) | Yes
216723119 | Central Heat Pump | ZERO | ZOV-24HDTB |  |  | ZAV-24HDTB |  | 24000 |  |  | 18 | 9 | 24000 |  |  | 18000 | 75% | 1.8 | Both | 500 | 2 | HRCU-A-CB (Split System: Heat Pump with Remote Outdoor Unit-Air-Source) | Yes
216728039 | Central Heat Pump | BRYANT HEATING AND COOLING SYSTEMS | 37MUHAQ24AA3 |  |  | PF5TNXB24L* |  | 23200 |  |  | 17 | 9 | 21400 |  |  | 19100 | 89% | 2 | Both | 482.5 | 1.93 | HRCU-A-CB (Split System: Heat Pump with Remote Outdoor Unit-Air-Source) | Yes
216728044 | Central Heat Pump | COMFORTMAKER | D5CUHAH24AAK |  |  | FTMA5X24L0B* |  | 23200 |  |  | 17 | 9 | 21400 |  |  | 19100 | 89% | 2 | Both | 482.5 | 1.93 | HRCU-A-CB (Split System: Heat Pump with Remote Outdoor Unit-Air-Source) | Yes
216728041 | Central Heat Pump | HEIL | D5CUHAH24AAK |  |  | FTMA5X24L0B* |  | 23200 |  |  | 17 | 9 | 21400 |  |  | 19100 | 89% | 2 | Both | 482.5 | 1.93 | HRCU-A-CB (Split System: Heat Pump with Remote Outdoor Unit-Air-Source) | Yes
216772262 | Central Heat Pump | AMERICAN STANDARD | 5HCL5060A1 |  |  | 5TEM5D07AC51 |  | 52000 |  |  | 17 | 9.3 | 54000 |  |  | 45000 | 83% | 1.95 | Both | 1082.5 | 4.33 | HRCU-A-CB (Split System: Heat Pump with Remote Outdoor Unit-Air-Source) | Yes
217014848 | Central Heat Pump | UTL | UCHA-24HDCT |  |  | UCHA-24HDC |  | 24000 |  |  | 20 | 9.5 | 24000 |  |  | 17800 | 74% | 2.2 | Both | 500 | 2 | HRCU-A-CB (Split System: Heat Pump with Remote Outdoor Unit-Air-Source) | Yes
217014849 | Central Heat Pump | UTL | UCHA-48HDCT |  |  | UCHA-48HDC |  | 48000 |  |  | 18.5 | 9.8 | 48000 |  |  | 35000 | 73% | 2.2 | Both | 1000 | 4 | HRCU-A-CB (Split System: Heat Pump with Remote Outdoor Unit-Air-Source) | Yes
217123475 | Central Heat Pump | Comfort Aire | A-VHP33SA-1 |  |  | B-VHP30AA-1 |  | 33000 |  |  | 16.5 | 10 | 35000 |  |  | 34000 | 97% | 2 | Both | 687.5 | 2.75 | HRCU-A-CB (Split System: Heat Pump with Remote Outdoor Unit-Air-Source) | Yes
203258672 | Central Heat Pump | TGM | MRB60HWD |  |  |  |  | 57000 |  |  | 18 | 9 | 57000 |  |  | 40000 | 70% | 1.75 | Both | 1187.5 | 4.75 | HSP-A (Single-Package Heat Pump Air-Source) | N/A
213785635 | Central Heat Pump | BRYANT HEATING AND COOLING SYSTEMS | 284ANV036*0**B* |  |  | CSPH*3612AL*+UI | 88*TB36045C17*** | 32800 |  |  | 17.5 | 8.5 | 37400 |  |  | 26600 | 71% | 1.98 | Both | 682.5 | 2.73 | HRCU-A-CB (Split System: Heat Pump with Remote Outdoor Unit-Air-Source) | N/A
213785712 | Central Heat Pump | CARRIER | 25VNA436A*031* |  |  | CSPH*4812AL*+UI | 59CU5B060C17**16 | 33400 |  |  | 18.5 | 8.5 | 36800 |  |  | 26000 | 71% | 2.02 | Both | 695 | 2.78 | HRCU-A-CB (Split System: Heat Pump with Remote Outdoor Unit-Air-Source) | N/A
213770272 | Central Heat Pump | BRYANT HEATING AND COOLING SYSTEMS | 284ANV048*0**B* |  |  | CAP**4824AL*+UI | 88*TB60110C21*** | 44000 |  |  | 21 | 9 | 46000 |  |  | 36200 | 79% | 2.28 | Both | 917.5 | 3.67 | HRCU-A-CB (Split System: Heat Pump with Remote Outdoor Unit-Air-Source) | N/A
208141157 | Central Heat Pump | ECOER | EODA18H-4860B |  |  | GNC4860DPT | MGH96M120D5A | 52000 |  |  | 16.5 | 8.5 | 54000 |  |  | 37800 | 70% | 1.9 | Both | 1082.5 | 4.33 | HRCU-A-CB (Split System: Heat Pump with Remote Outdoor Unit-Air-Source) | N/A
208141154 | Central Heat Pump | ECOER | EODA18H-4860B |  |  | GNC4248CPT | MGH96M100C5A | 45000 |  |  | 17.5 | 8.5 | 46000 |  |  | 32400 | 70% | 1.95 | Both | 937.5 | 3.75 | HRCU-A-CB (Split System: Heat Pump with Remote Outdoor Unit-Air-Source) | N/A
208141148 | Central Heat Pump | ECOER | EODA18H-2436B |  |  | GNC3036BPT | MGH96M080B3A | 32000 |  |  | 17 | 8.8 | 34600 |  |  | 24400 | 71% | 1.95 | Both | 667.5 | 2.67 | HRCU-A-CB (Split System: Heat Pump with Remote Outdoor Unit-Air-Source) | N/A
202680577 | Central Heat Pump | MIDEA | MRB-60HWD1N1-M19 |  |  |  |  | 57000 |  |  | 18 | 9 | 57000 |  |  | 40000 | 70% | 1.75 | Both | 1187.5 | 4.75 | HSP-A (Single-Package Heat Pump Air-Source) | No
210589389 | Central Heat Pump | RHEEM | RP18AZ36AJVC |  |  | RCFZ6021SEAAM | R802VA075421Z | 34200 |  |  | 19 | 8.5 | 34200 |  |  | 43000 | 126% | 2.2 | Both | 712.5 | 2.85 | HRCU-A-CB (Split System: Heat Pump with Remote Outdoor Unit-Air-Source) | Both
210589392 | Central Heat Pump | RUSSELL | SP18AZ36AJVC |  |  | TCFZ6021SEAAM | S802VA075421Z | 34200 |  |  | 19 | 8.5 | 34200 |  |  | 43000 | 126% | 2.2 | Both | 712.5 | 2.85 | HRCU-A-CB (Split System: Heat Pump with Remote Outdoor Unit-Air-Source) | Both
213829729 | Central Heat Pump | RUSSELL | SP18AZ36AJVC |  |  | TCFZ3621MEAAM | S801V1005A21UHU | 34200 |  |  | 19 | 8.5 | 34200 |  |  | 43000 | 126% | 2.2 | Both | 712.5 | 2.85 | HRCU-A-CB (Split System: Heat Pump with Remote Outdoor Unit-Air-Source) | Both
212609370 | Central Heat Pump | RUUD | UP18AZ36AJVC |  |  | RCFZ6021SEAAM | R802V0754A17UHS | 34200 |  |  | 19 | 8.5 | 34200 |  |  | 43000 | 126% | 2.2 | Both | 712.5 | 2.85 | HRCU-A-CB (Split System: Heat Pump with Remote Outdoor Unit-Air-Source) | Both
210589395 | Central Heat Pump | SURE | SP18AZ36AJVC |  |  | TCFZ6021SEAAM | S802VA100521Z | 34200 |  |  | 20 | 8.5 | 34200 |  |  | 43000 | 126% | 2.2 | Both | 712.5 | 2.85 | HRCU-A-CB (Split System: Heat Pump with Remote Outdoor Unit-Air-Source) | Both
213770292 | Central Heat Pump | BRYANT HEATING AND COOLING SYSTEMS | 284ANV048*0**B* |  |  | CAP**6024AL*+UI | 987MC66120C24*** | 44500 |  |  | 21 | 9 | 46000 |  |  | 36200 | 79% | 2.32 | Both | 927.5 | 3.71 | HRCU-A-CB (Split System: Heat Pump with Remote Outdoor Unit-Air-Source) | Both
216581432 | Central Heat Pump | CARRIER | 25VNA436A*031* |  |  | CAP**6124AL*+UI | 59TN7A100C21**22 | 34400 |  |  | 19.5 | 9 | 34200 |  |  | 24800 | 73% | 1.9 | Both | 717.5 | 2.87 | HRCU-A-CB (Split System: Heat Pump with Remote Outdoor Unit-Air-Source) | Both
213785045 | Central Heat Pump | CARRIER | 25VNA424A*031* |  |  | CAP**3014AL*+UI | 58TN*B070C14**12 | 23200 |  |  | 19.5 | 10 | 26600 |  |  | 20000 | 75% | 2.36 | Both | 482.5 | 1.93 | HRCU-A-CB (Split System: Heat Pump with Remote Outdoor Unit-Air-Source) | Both
208128227 | Central Heat Pump | BOSCH | BOVA-36HDN1-M15G |  |  | BVA-24WN1-M20 |  | 24000 |  |  | 16.1 | 8.5 | 24000 |  |  | 16800 | 70% | 1.88 | Both | 500 | 2 | HRCU-A-CB (Split System: Heat Pump with Remote Outdoor Unit-Air-Source) | Both
207658574 | Central Heat Pump | BOSCH | BOVB-60HDN1-M20G |  |  | BMA*4860DNTF | BGH96M100D5B | 52000 |  |  | 18 | 8.5 | 54000 |  |  | 37800 | 70% | 1.85 | Both | 1082.5 | 4.33 | HRCU-A-CB (Split System: Heat Pump with Remote Outdoor Unit-Air-Source) | Both
207658573 | Central Heat Pump | BOSCH | BOVB-60HDN1-M20G |  |  | BMA*4248DNTF | BGH96M120D5B | 45500 |  |  | 17.5 | 9 | 47000 |  |  | 33200 | 71% | 1.9 | Both | 947.5 | 3.79 | HRCU-A-CB (Split System: Heat Pump with Remote Outdoor Unit-Air-Source) | Both
207658553 | Central Heat Pump | BOSCH | BOVB-36HDN1-M20G |  |  | BMA*2430BNTD | BGH96M080B3A | 24000 |  |  | 18.5 | 9 | 24000 |  |  | 17400 | 73% | 1.9 | Both | 500 | 2 | HRCU-A-CB (Split System: Heat Pump with Remote Outdoor Unit-Air-Source) | Both
202110529 | Central Heat Pump | ECOER | EODA18H-4860 |  |  | EAHATN-36 |  | 36000 |  |  | 17.5 | 8.5 | 36000 |  |  | 28000 | 78% | 2.1 | Both | 750 | 3 | HRCU-A-CB (Split System: Heat Pump with Remote Outdoor Unit-Air-Source) | Both
206395035 | Central Heat Pump | MIDEA | MOVB-60HDN1-M18M |  |  | MVME48C2MN1TA |  | 45000 |  |  | 17.5 | 9 | 47000 |  |  | 33000 | 70% | 1.9 | Both | 937.5 | 3.75 | HRCU-A-CB (Split System: Heat Pump with Remote Outdoor Unit-Air-Source) | Both
212391558 | Central Heat Pump | TRANE | 4TWV7X60A1 |  |  | 4PX*DU60BS3 | S8V2D120M5PCA | 54000 |  |  | 17.1 | 8.2 | 52000 |  |  | 39500 | 76% | 1.8 | Both | 1125 | 4.5 | HRCU-A-CB (Split System: Heat Pump with Remote Outdoor Unit-Air-Source) | No
213785738 | Central Heat Pump | CARRIER | 25VNA436A*031* |  |  | CSPH*6012AL*+UI | 58TN*B090C21**20 | 34000 |  |  | 19 | 8.5 | 36000 |  |  | 25200 | 70% | 2.04 | Both | 707.5 | 2.83 | HRCU-A-CB (Split System: Heat Pump with Remote Outdoor Unit-Air-Source) | No
213785443 | Central Heat Pump | BRYANT HEATING AND COOLING SYSTEMS | 284ANV036*0**B* |  |  | CAP**4224AL*+UI | 88*TB60090C21*** | 32600 |  |  | 19 | 9 | 37800 |  |  | 26600 | 70% | 1.98 | Both | 680 | 2.72 | HRCU-A-CB (Split System: Heat Pump with Remote Outdoor Unit-Air-Source) | No
213785426 | Central Heat Pump | CARRIER | 25VNA436A*031* |  |  | CAP**4221AL*+UI | 58TN*B110C21**20 | 32600 |  |  | 19 | 9 | 37800 |  |  | 26600 | 70% | 1.98 | Both | 680 | 2.72 | HRCU-A-CB (Split System: Heat Pump with Remote Outdoor Unit-Air-Source) | No
213785446 | Central Heat Pump | CARRIER | 25VNA436A*031* |  |  | CAP**4224AL*+UI | 58TN*B135C24**22 | 32600 |  |  | 19 | 9 | 37800 |  |  | 26600 | 70% | 1.98 | Both | 680 | 2.72 | HRCU-A-CB (Split System: Heat Pump with Remote Outdoor Unit-Air-Source) | No
213785529 | Central Heat Pump | BRYANT HEATING AND COOLING SYSTEMS | 284ANV036*0**B* |  |  | CAP**6024AL*+UI | 986TD66100C21*** | 33800 |  |  | 19.5 | 9 | 35800 |  |  | 25200 | 70% | 2 | Both | 705 | 2.82 | HRCU-A-CB (Split System: Heat Pump with Remote Outdoor Unit-Air-Source) | No
213785569 | Central Heat Pump | BRYANT HEATING AND COOLING SYSTEMS | 284ANV036*0**B* |  |  | CAP**6124AL*+UI | 986TD66120C24*** | 34200 |  |  | 19.5 | 9 | 35800 |  |  | 25000 | 70% | 2.02 | Both | 712.5 | 2.85 | HRCU-A-CB (Split System: Heat Pump with Remote Outdoor Unit-Air-Source) | No
213785194 | Central Heat Pump | BRYANT HEATING AND COOLING SYSTEMS | 284ANV024*0**B* |  |  | CSPH*3012AL*+UI | 88*TB60090C21*** | 23400 |  |  | 18.5 | 10 | 26800 |  |  | 19900 | 74% | 2.44 | Both | 487.5 | 1.95 | HRCU-A-CB (Split System: Heat Pump with Remote Outdoor Unit-Air-Source) | No
213785128 | Central Heat Pump | BRYANT HEATING AND COOLING SYSTEMS | 284ANV024*0**B* |  |  | CAP**3721AL*+UI | 986TD66100C21*** | 24200 |  |  | 20 | 10.5 | 26400 |  |  | 19700 | 75% | 2.54 | Both | 505 | 2.02 | HRCU-A-CB (Split System: Heat Pump with Remote Outdoor Unit-Air-Source) | No
214505352 | Central Heat Pump | AMANA | ASZS60241EA* |  |  | CA*EA3026*4B* | A*VC800805C*A* | 23000 |  |  | 17 | 8.6 | 23000 |  |  | 16100 | 70% | 2 | Both | 480 | 1.92 | HRCU-A-CB (Split System: Heat Pump with Remote Outdoor Unit-Air-Source) | Yes
214505279 | Central Heat Pump | AMANA | ASZS60241EA* |  |  | CA*EA2422*4B* | A*VC800603B*A* | 23000 |  |  | 17 | 8.6 | 23000 |  |  | 16100 | 70% | 2 | Both | 480 | 1.92 | HRCU-A-CB (Split System: Heat Pump with Remote Outdoor Unit-Air-Source) | Yes
214505346 | Central Heat Pump | AMANA | ASZS60241EA* |  |  | CA*EA3026*4B* | A*VC800803B*A* | 23000 |  |  | 17 | 8.6 | 23000 |  |  | 16100 | 70% | 2 | Both | 480 | 1.92 | HRCU-A-CB (Split System: Heat Pump with Remote Outdoor Unit-Air-Source) | Yes
214505287 | Central Heat Pump | AMANA | ASZS60241EA* |  |  | CA*EA2422*4B* | A*VC800803B*A* | 23000 |  |  | 17 | 8.6 | 23000 |  |  | 16100 | 70% | 2 | Both | 480 | 1.92 | HRCU-A-CB (Split System: Heat Pump with Remote Outdoor Unit-Air-Source) | Yes
214505358 | Central Heat Pump | AMANA | ASZS60241EA* |  |  | CA*EA3026*4B* | A*VC801005C*A* | 23000 |  |  | 17 | 8.6 | 23000 |  |  | 16100 | 70% | 2 | Both | 480 | 1.92 | HRCU-A-CB (Split System: Heat Pump with Remote Outdoor Unit-Air-Source) | Yes
214505355 | Central Heat Pump | AMANA | ASZS60241EA* |  |  | CA*EA3026*4B* | A*VS800805CUA* | 23000 |  |  | 17 | 8.6 | 23000 |  |  | 16100 | 70% | 2 | Both | 480 | 1.92 | HRCU-A-CB (Split System: Heat Pump with Remote Outdoor Unit-Air-Source) | Yes
214505282 | Central Heat Pump | AMANA | ASZS60241EA* |  |  | CA*EA2422*4B* | A*VC800604B*A* | 23000 |  |  | 17 | 8.6 | 23000 |  |  | 16100 | 70% | 2 | Both | 480 | 1.92 | HRCU-A-CB (Split System: Heat Pump with Remote Outdoor Unit-Air-Source) | Yes
214505296 | Central Heat Pump | AMANA | ASZS60241EA* |  |  | CA*EA2422*4B* | A*VS800805CUA* | 23000 |  |  | 17 | 8.6 | 23000 |  |  | 16100 | 70% | 2 | Both | 480 | 1.92 | HRCU-A-CB (Split System: Heat Pump with Remote Outdoor Unit-Air-Source) | Yes
214505299 | Central Heat Pump | AMANA | ASZS60241EA* |  |  | CA*EA2422*4B* | A*VC801005C*A* | 23000 |  |  | 17 | 8.6 | 23000 |  |  | 16100 | 70% | 2 | Both | 480 | 1.92 | HRCU-A-CB (Split System: Heat Pump with Remote Outdoor Unit-Air-Source) | Yes
214505284 | Central Heat Pump | AMANA | ASZS60241EA* |  |  | CA*EA2422*4B* | A*VS800604BUA* | 23000 |  |  | 17 | 8.6 | 23000 |  |  | 16100 | 70% | 2 | Both | 480 | 1.92 | HRCU-A-CB (Split System: Heat Pump with Remote Outdoor Unit-Air-Source) | Yes
214505341 | Central Heat Pump | AMANA | ASZS60241EA* |  |  | CA*EA3026*4B* | A*VC800604B*A* | 23000 |  |  | 17 | 8.6 | 23000 |  |  | 16100 | 70% | 2 | Both | 480 | 1.92 | HRCU-A-CB (Split System: Heat Pump with Remote Outdoor Unit-Air-Source) | Yes
214505349 | Central Heat Pump | AMANA | ASZS60241EA* |  |  | CA*EA3026*4B* | A*VC800804C*A* | 23000 |  |  | 17 | 8.6 | 23000 |  |  | 16100 | 70% | 2 | Both | 480 | 1.92 | HRCU-A-CB (Split System: Heat Pump with Remote Outdoor Unit-Air-Source) | Yes
214505339 | Central Heat Pump | AMANA | ASZS60241EA* |  |  | CA*EA3026*4B* | A*VC800603B*A* | 23000 |  |  | 17 | 8.6 | 23000 |  |  | 16100 | 70% | 2 | Both | 480 | 1.92 | HRCU-A-CB (Split System: Heat Pump with Remote Outdoor Unit-Air-Source) | Yes
214505290 | Central Heat Pump | AMANA | ASZS60241EA* |  |  | CA*EA2422*4B* | A*VC800804C*A* | 23000 |  |  | 17 | 8.6 | 23000 |  |  | 16100 | 70% | 2 | Both | 480 | 1.92 | HRCU-A-CB (Split System: Heat Pump with Remote Outdoor Unit-Air-Source) | Yes
212614972 | Central Heat Pump | AMANA | ASZS60241EA* |  |  | CA*EA3026*4A* | A*VC800805C*A* | 23000 |  |  | 17 | 8.6 | 23000 |  |  | 16100 | 70% | 2 | Both | 480 | 1.92 | HRCU-A-CB (Split System: Heat Pump with Remote Outdoor Unit-Air-Source) | Yes
214505169 | Central Heat Pump | DAIKIN | DZ6VSA241EA* |  |  | CA*EA2422*4B* | D*80VC0604B*A* | 23000 |  |  | 17 | 8.6 | 23000 |  |  | 16100 | 70% | 2 | Both | 480 | 1.92 | HRCU-A-CB (Split System: Heat Pump with Remote Outdoor Unit-Air-Source) | Yes
214505185 | Central Heat Pump | DAIKIN | DZ6VSA241EA* |  |  | CA*EA2422*4B* | D*80VC1005C*A* | 23000 |  |  | 17 | 8.6 | 23000 |  |  | 16100 | 70% | 2 | Both | 480 | 1.92 | HRCU-A-CB (Split System: Heat Pump with Remote Outdoor Unit-Air-Source) | Yes
214505248 | Central Heat Pump | DAIKIN | DZ6VSA241EA* |  |  | CA*EA3026*4B* | D*80SC0805CUA* | 23000 |  |  | 17 | 8.6 | 23000 |  |  | 16100 | 70% | 2 | Both | 480 | 1.92 | HRCU-A-CB (Split System: Heat Pump with Remote Outdoor Unit-Air-Source) | Yes
214505171 | Central Heat Pump | DAIKIN | DZ6VSA241EA* |  |  | CA*EA2422*4B* | D*80SC0604BUA* | 23000 |  |  | 17 | 8.6 | 23000 |  |  | 16100 | 70% | 2 | Both | 480 | 1.92 | HRCU-A-CB (Split System: Heat Pump with Remote Outdoor Unit-Air-Source) | Yes
214505179 | Central Heat Pump | DAIKIN | DZ6VSA241EA* |  |  | CA*EA2422*4B* | D*80VC0805C*A* | 23000 |  |  | 17 | 8.6 | 23000 |  |  | 16100 | 70% | 2 | Both | 480 | 1.92 | HRCU-A-CB (Split System: Heat Pump with Remote Outdoor Unit-Air-Source) | Yes
214505166 | Central Heat Pump | DAIKIN | DZ6VSA241EA* |  |  | CA*EA2422*4B* | D*80VC0603B*A* | 23000 |  |  | 17 | 8.6 | 23000 |  |  | 16100 | 70% | 2 | Both | 480 | 1.92 | HRCU-A-CB (Split System: Heat Pump with Remote Outdoor Unit-Air-Source) | Yes
214505238 | Central Heat Pump | DAIKIN | DZ6VSA241EA* |  |  | CA*EA3026*4B* | D*80VC0803B*A* | 23000 |  |  | 17 | 8.6 | 23000 |  |  | 16100 | 70% | 2 | Both | 480 | 1.92 | HRCU-A-CB (Split System: Heat Pump with Remote Outdoor Unit-Air-Source) | Yes
214505245 | Central Heat Pump | DAIKIN | DZ6VSA241EA* |  |  | CA*EA3026*4B* | D*80VC0805C*A* | 23000 |  |  | 17 | 8.6 | 23000 |  |  | 16100 | 70% | 2 | Both | 480 | 1.92 | HRCU-A-CB (Split System: Heat Pump with Remote Outdoor Unit-Air-Source) | Yes
214505231 | Central Heat Pump | DAIKIN | DZ6VSA241EA* |  |  | CA*EA3026*4B* | D*80VC0604B*A* | 23000 |  |  | 17 | 8.6 | 23000 |  |  | 16100 | 70% | 2 | Both | 480 | 1.92 | HRCU-A-CB (Split System: Heat Pump with Remote Outdoor Unit-Air-Source) | Yes
213258059 | Central Heat Pump | LENNOX | SL25XPV-036-230A** |  |  | CRX35-50/60C-**-*+TDR | SL280DF090V60C* | 34400 |  |  | 21 | 9.3 | 36000 |  |  | 28800 | 80% | 1.88 | Both | 717.5 | 2.87 | HRCU-A-CB (Split System: Heat Pump with Remote Outdoor Unit-Air-Source) | Yes
207436504 | Central Heat Pump | LENNOX | SL25XPV-036-230A** |  |  | CX35-50/60C+TDR | SL280UH110XV60C* | 33800 |  |  | 21.2 | 8.6 | 34200 |  |  | 26600 | 78% | 1.82 | Both | 705 | 2.82 | HRCU-A-CB (Split System: Heat Pump with Remote Outdoor Unit-Air-Source) | Yes
207436435 | Central Heat Pump | LENNOX | SL25XPV-036-230A** |  |  | CR33-48B*+TDR+TXV | SL280DF060NV36B* | 33200 |  |  | 21 | 8.7 | 36000 |  |  | 30000 | 83% | 1.76 | Both | 692.5 | 2.77 | HRCU-A-CB (Split System: Heat Pump with Remote Outdoor Unit-Air-Source) | Yes
207436278 | Central Heat Pump | LENNOX | SL25XPV-036-230A** |  |  | C35-48C+TDR+TXV | SL280UH100NV60C* | 34000 |  |  | 21 | 8.8 | 35200 |  |  | 27400 | 78% | 1.82 | Both | 707.5 | 2.83 | HRCU-A-CB (Split System: Heat Pump with Remote Outdoor Unit-Air-Source) | Yes
207436295 | Central Heat Pump | LENNOX | SL25XPV-036-230A** |  |  | C35-50/60C+TDR+TXV | SL280UH100NV60C* | 33800 |  |  | 21.2 | 8.6 | 34000 |  |  | 26600 | 78% | 1.8 | Both | 705 | 2.82 | HRCU-A-CB (Split System: Heat Pump with Remote Outdoor Unit-Air-Source) | Yes
207436293 | Central Heat Pump | LENNOX | SL25XPV-036-230A** |  |  | C35-50/60C+TDR+TXV | SL280UH090V60C* | 33800 |  |  | 21.6 | 8.7 | 34200 |  |  | 26600 | 78% | 1.82 | Both | 705 | 2.82 | HRCU-A-CB (Split System: Heat Pump with Remote Outdoor Unit-Air-Source) | Yes
207436501 | Central Heat Pump | LENNOX | SL25XPV-036-230A** |  |  | CX35-50/60C+TDR | SL280UH090XV60C* | 33800 |  |  | 21.6 | 8.7 | 34200 |  |  | 26600 | 78% | 1.82 | Both | 705 | 2.82 | HRCU-A-CB (Split System: Heat Pump with Remote Outdoor Unit-Air-Source) | Yes
207436152 | Central Heat Pump | LENNOX | SL25XPV-024-230A** |  |  | C35-36B+TDR+TXV | SL280UH090V48B* | 22400 |  |  | 22 | 9.3 | 21600 |  |  | 20400 | 94% | 1.84 | Both | 467.5 | 1.87 | HRCU-A-CB (Split System: Heat Pump with Remote Outdoor Unit-Air-Source) | Yes
207436236 | Central Heat Pump | LENNOX | SL25XPV-024-230A** |  |  | CX35-36B+TDR | SL280UH090XV48B* | 22400 |  |  | 22 | 9.3 | 21600 |  |  | 20400 | 94% | 1.84 | Both | 467.5 | 1.87 | HRCU-A-CB (Split System: Heat Pump with Remote Outdoor Unit-Air-Source) | Yes
207436519 | Central Heat Pump | LENNOX | SL25XPV-048-230A** |  |  | C35-49C+TDR+TXV | SL280UH110V60C* | 45500 |  |  | 20 | 8.9 | 44000 |  |  | 35800 | 81% | 1.78 | Both | 947.5 | 3.79 | HRCU-A-CB (Split System: Heat Pump with Remote Outdoor Unit-Air-Source) | Yes
207436568 | Central Heat Pump | LENNOX | SL25XPV-048-230A** |  |  | CHX35-51/61C-**-*+TDR | SL280UH110V60C* | 45000 |  |  | 20 | 9.2 | 45500 |  |  | 37400 | 82% | 1.82 | Both | 937.5 | 3.75 | HRCU-A-CB (Split System: Heat Pump with Remote Outdoor Unit-Air-Source) | Yes
207436359 | Central Heat Pump | LENNOX | SL25XPV-036-230A** |  |  | CH35-48B+TDR+TXV | SL280UH090V48B* | 34000 |  |  | 22 | 8.8 | 34400 |  |  | 25800 | 75% | 1.84 | Both | 707.5 | 2.83 | HRCU-A-CB (Split System: Heat Pump with Remote Outdoor Unit-Air-Source) | Yes
207436518 | Central Heat Pump | LENNOX | SL25XPV-048-230A** |  |  | C35-49C+TDR+TXV | SL280UH100NV60C* | 45500 |  |  | 20.4 | 8.9 | 44000 |  |  | 35800 | 81% | 1.78 | Both | 947.5 | 3.79 | HRCU-A-CB (Split System: Heat Pump with Remote Outdoor Unit-Air-Source) | Yes
207436593 | Central Heat Pump | LENNOX | SL25XPV-048-230A** |  |  | CX35-49C+TDR | SL280UH100NV60C* | 45500 |  |  | 20.4 | 8.9 | 44000 |  |  | 35800 | 81% | 1.78 | Both | 947.5 | 3.79 | HRCU-A-CB (Split System: Heat Pump with Remote Outdoor Unit-Air-Source) | Yes
207436229 | Central Heat Pump | LENNOX | SL25XPV-024-230A** |  |  | CX35-36A+TDR | SL280UH060NV36A* | 22400 |  |  | 22.2 | 9.2 | 21400 |  |  | 20400 | 95% | 1.84 | Both | 467.5 | 1.87 | HRCU-A-CB (Split System: Heat Pump with Remote Outdoor Unit-Air-Source) | Yes
207436146 | Central Heat Pump | LENNOX | SL25XPV-024-230A** |  |  | C35-36A+TDR+TXV | SL280UH060NV36A* | 22400 |  |  | 22.2 | 9.2 | 21400 |  |  | 20400 | 95% | 1.84 | Both | 467.5 | 1.87 | HRCU-A-CB (Split System: Heat Pump with Remote Outdoor Unit-Air-Source) | Yes
207436581 | Central Heat Pump | LENNOX | SL25XPV-048-230A** |  |  | CR33-50/60+TDR+TXV | SL280DF090V60C* | 45500 |  |  | 20.8 | 9.1 | 43500 |  |  | 35200 | 81% | 1.86 | Both | 947.5 | 3.79 | HRCU-A-CB (Split System: Heat Pump with Remote Outdoor Unit-Air-Source) | Yes
207436610 | Central Heat Pump | LENNOX | SL25XPV-048-230A** |  |  | CX35-60C+TDR | SL280UH110XV60C* | 46000 |  |  | 20 | 9.5 | 44000 |  |  | 36200 | 82% | 1.92 | Both | 957.5 | 3.83 | HRCU-A-CB (Split System: Heat Pump with Remote Outdoor Unit-Air-Source) | Yes
207436607 | Central Heat Pump | LENNOX | SL25XPV-048-230A** |  |  | CX35-60C+TDR | SL280UH090XV60C* | 46000 |  |  | 20.8 | 9.5 | 43500 |  |  | 35800 | 82% | 1.92 | Both | 957.5 | 3.83 | HRCU-A-CB (Split System: Heat Pump with Remote Outdoor Unit-Air-Source) | Yes
216681864 | Central Heat Pump | GRANDAIRE | WDLCURAH36ABK |  |  | WLSH484AA* | WFJT100C060A* | 36200 |  |  | 16 | 8.5 | 38500 |  |  | 34400 | 89% | 1.82 | Both | 755 | 3.02 | HRCU-A-CB (Split System: Heat Pump with Remote Outdoor Unit-Air-Source) | Yes
212614889 | Central Heat Pump | DAIKIN | DZ6VSA241EA* |  |  | CA*EA2422*4A* | D*96VC1005CNA* | 23000 |  |  | 17 | 8.6 | 23000 |  |  | 16100 | 70% | 2 | Both | 480 | 1.92 | HRCU-A-CB (Split System: Heat Pump with Remote Outdoor Unit-Air-Source) | Yes
216681824 | Central Heat Pump | DAY & NIGHT | DLCURAH36ABK |  |  | EA*4X48L24A* | *97VTN1002120A* | 35800 |  |  | 16.5 | 9 | 38000 |  |  | 34200 | 90% | 1.96 | Both | 745 | 2.98 | HRCU-A-CB (Split System: Heat Pump with Remote Outdoor Unit-Air-Source) | Yes
214010077 | Central Heat Pump | MIDEA | MOVB-36HDN1-M20G |  |  | MC**3036ANTD | MGH96M060B3A | 32800 |  |  | 17.5 | 9 | 34000 |  |  | 24000 | 71% | 1.85 | Both | 682.5 | 2.73 | HRCU-A-CB (Split System: Heat Pump with Remote Outdoor Unit-Air-Source) | Yes
208128245 | Central Heat Pump | BOSCH | BOVA-60HDN1-M15G |  |  | BVA-36WN1-M20 |  | 34200 |  |  | 16.3 | 8.5 | 34200 |  |  | 24000 | 70% | 2 | Both | 712.5 | 2.85 | HRCU-A-CB (Split System: Heat Pump with Remote Outdoor Unit-Air-Source) | Yes
210692137 | Central Heat Pump | AMERICAN STANDARD | 4A6V8X60A1 |  |  | 4PX*CU60BS3 | S8V2C100M5PCA | 54000 |  |  | 18 | 8.2 | 52000 |  |  | 40000 | 77% | 1.78 | Both | 1125 | 4.5 | HRCU-A-CB (Split System: Heat Pump with Remote Outdoor Unit-Air-Source) | Yes
210692077 | Central Heat Pump | AMERICAN STANDARD | 4A6V0X60A1 |  |  | 4TXCC009DS3 | S8V2C100M5PCA | 54000 |  |  | 19 | 8.2 | 52000 |  |  | 40000 | 77% | 1.78 | Both | 1125 | 4.5 | HRCU-A-CB (Split System: Heat Pump with Remote Outdoor Unit-Air-Source) | Yes
207436438 | Central Heat Pump | LENNOX | SL25XPV-036-230A** |  |  | CR33-48C*+TDR+TXV | EL296DF090XV60C* | 33400 |  |  | 20.2 | 8.7 | 36000 |  |  | 29800 | 83% | 1.76 | Both | 695 | 2.78 | HRCU-A-CB (Split System: Heat Pump with Remote Outdoor Unit-Air-Source) | Yes
207436439 | Central Heat Pump | LENNOX | SL25XPV-036-230A** |  |  | CR33-48C*+TDR+TXV | EL296DF110XV60C* | 33400 |  |  | 20.2 | 8.7 | 36000 |  |  | 29800 | 83% | 1.76 | Both | 695 | 2.78 | HRCU-A-CB (Split System: Heat Pump with Remote Outdoor Unit-Air-Source) | Yes
207436481 | Central Heat Pump | LENNOX | SL25XPV-036-230A** |  |  | CX35-48C+TDR | EL296UH110XV60C* | 34000 |  |  | 21.2 | 8.8 | 35600 |  |  | 27400 | 77% | 1.82 | Both | 707.5 | 2.83 | HRCU-A-CB (Split System: Heat Pump with Remote Outdoor Unit-Air-Source) | Yes
207436269 | Central Heat Pump | LENNOX | SL25XPV-036-230A** |  |  | C35-48B+TDR+TXV | SLP99UH070XV36B* | 33800 |  |  | 21.6 | 8.8 | 35800 |  |  | 27800 | 78% | 1.8 | Both | 705 | 2.82 | HRCU-A-CB (Split System: Heat Pump with Remote Outdoor Unit-Air-Source) | Yes
207436272 | Central Heat Pump | LENNOX | SL25XPV-036-230A** |  |  | C35-48C+TDR+TXV | EL296UH090XV60C* | 34000 |  |  | 20.8 | 8.8 | 35600 |  |  | 27400 | 77% | 1.82 | Both | 707.5 | 2.83 | HRCU-A-CB (Split System: Heat Pump with Remote Outdoor Unit-Air-Source) | Yes
207436289 | Central Heat Pump | LENNOX | SL25XPV-036-230A** |  |  | C35-50/60C+TDR+TXV | EL296UH090XV60C* | 33600 |  |  | 21 | 8.6 | 34400 |  |  | 26600 | 77% | 1.8 | Both | 700 | 2.8 | HRCU-A-CB (Split System: Heat Pump with Remote Outdoor Unit-Air-Source) | Yes
207436490 | Central Heat Pump | LENNOX | SL25XPV-036-230A** |  |  | CX35-48C+TDR | SLP99UH090XV36C* | 34000 |  |  | 22 | 8.8 | 35600 |  |  | 27600 | 78% | 1.82 | Both | 707.5 | 2.83 | HRCU-A-CB (Split System: Heat Pump with Remote Outdoor Unit-Air-Source) | Yes
207436521 | Central Heat Pump | LENNOX | SL25XPV-048-230A** |  |  | C35-49C+TDR+TXV | SL297UH080NV48C* | 45500 |  |  | 20 | 8.9 | 44000 |  |  | 36000 | 82% | 1.76 | Both | 947.5 | 3.79 | HRCU-A-CB (Split System: Heat Pump with Remote Outdoor Unit-Air-Source) | Yes
207436570 | Central Heat Pump | LENNOX | SL25XPV-048-230A** |  |  | CHX35-51/61C-**-*+TDR | SL297UH080NV48C* | 44500 |  |  | 20 | 9.2 | 45500 |  |  | 37600 | 83% | 1.82 | Both | 927.5 | 3.71 | HRCU-A-CB (Split System: Heat Pump with Remote Outdoor Unit-Air-Source) | Yes
207436553 | Central Heat Pump | LENNOX | SL25XPV-048-230A** |  |  | CH35-51C+TDR+TXV | SL297UH080NV60C* | 44500 |  |  | 20 | 9.2 | 45500 |  |  | 37600 | 83% | 1.82 | Both | 927.5 | 3.71 | HRCU-A-CB (Split System: Heat Pump with Remote Outdoor Unit-Air-Source) | Yes
207436387 | Central Heat Pump | LENNOX | SL25XPV-036-230A** |  |  | CHX35-42B-**-*+TDR | SL297UH040NV36B* | 34600 |  |  | 21.4 | 8.8 | 34400 |  |  | 26400 | 77% | 1.82 | Both | 720 | 2.88 | HRCU-A-CB (Split System: Heat Pump with Remote Outdoor Unit-Air-Source) | Yes
207436542 | Central Heat Pump | LENNOX | SL25XPV-048-230A** |  |  | CH35-51C+TDR+TXV | EL296UH090XV48C* | 44500 |  |  | 20.6 | 9.2 | 45500 |  |  | 37600 | 83% | 1.8 | Both | 927.5 | 3.71 | HRCU-A-CB (Split System: Heat Pump with Remote Outdoor Unit-Air-Source) | Yes
207436544 | Central Heat Pump | LENNOX | SL25XPV-048-230A** |  |  | CH35-51C+TDR+TXV | EL296UH110XV48C* | 44500 |  |  | 20.6 | 9.2 | 45500 |  |  | 37600 | 83% | 1.8 | Both | 927.5 | 3.71 | HRCU-A-CB (Split System: Heat Pump with Remote Outdoor Unit-Air-Source) | Yes
207436407 | Central Heat Pump | LENNOX | SL25XPV-036-230A** |  |  | CHX35-48B-**-*+TDR | EL296UH045XV36B* | 33600 |  |  | 21.6 | 8.8 | 34800 |  |  | 26200 | 75% | 1.82 | Both | 700 | 2.8 | HRCU-A-CB (Split System: Heat Pump with Remote Outdoor Unit-Air-Source) | Yes
207436415 | Central Heat Pump | LENNOX | SL25XPV-036-230A** |  |  | CHX35-48B-**-*+TDR | SLP99UH070XV36B* | 33800 |  |  | 21.8 | 8.8 | 34600 |  |  | 26200 | 76% | 1.82 | Both | 705 | 2.82 | HRCU-A-CB (Split System: Heat Pump with Remote Outdoor Unit-Air-Source) | Yes
207436158 | Central Heat Pump | LENNOX | SL25XPV-024-230A** |  |  | C35-48B+TDR+TXV | EL296UH070XV36B* | 22000 |  |  | 21.6 | 9.3 | 21600 |  |  | 20600 | 95% | 1.86 | Both | 457.5 | 1.83 | HRCU-A-CB (Split System: Heat Pump with Remote Outdoor Unit-Air-Source) | Yes
207436201 | Central Heat Pump | LENNOX | SL25XPV-024-230A** |  |  | CHX35-42B-**-*+TDR | SL297UH060NV36B* | 22800 |  |  | 22.6 | 9.5 | 21200 |  |  | 20000 | 94% | 1.96 | Both | 475 | 1.9 | HRCU-A-CB (Split System: Heat Pump with Remote Outdoor Unit-Air-Source) | Yes
207436232 | Central Heat Pump | LENNOX | SL25XPV-024-230A** |  |  | CX35-36B+TDR | EL296UH070XV36B* | 22200 |  |  | 23 | 9.2 | 21600 |  |  | 20400 | 94% | 1.84 | Both | 462.5 | 1.85 | HRCU-A-CB (Split System: Heat Pump with Remote Outdoor Unit-Air-Source) | Yes
207436587 | Central Heat Pump | LENNOX | SL25XPV-048-230A** |  |  | CX35-49C+TDR | EL296UH090XV60C* | 45500 |  |  | 20 | 8.9 | 44000 |  |  | 36000 | 82% | 1.78 | Both | 947.5 | 3.79 | HRCU-A-CB (Split System: Heat Pump with Remote Outdoor Unit-Air-Source) | Yes
207436524 | Central Heat Pump | LENNOX | SL25XPV-048-230A** |  |  | C35-49C+TDR+TXV | SLP99UH090XV60C* | 45500 |  |  | 20 | 8.9 | 44000 |  |  | 36000 | 82% | 1.78 | Both | 947.5 | 3.79 | HRCU-A-CB (Split System: Heat Pump with Remote Outdoor Unit-Air-Source) | Yes
207436584 | Central Heat Pump | LENNOX | SL25XPV-048-230A** |  |  | CR33-50/60+TDR+TXV | SLP99DF090XV60C* | 45500 |  |  | 20.6 | 9.1 | 44000 |  |  | 35400 | 80% | 1.84 | Both | 947.5 | 3.79 | HRCU-A-CB (Split System: Heat Pump with Remote Outdoor Unit-Air-Source) | Yes
207436541 | Central Heat Pump | LENNOX | SL25XPV-048-230A** |  |  | CBA38MV-048-230*+TDR |  | 46000 |  |  | 21.8 | 9.8 | 46000 |  |  | 37000 | 80% | 1.98 | Both | 957.5 | 3.83 | HRCU-A-CB (Split System: Heat Pump with Remote Outdoor Unit-Air-Source) | Yes
207436528 | Central Heat Pump | LENNOX | SL25XPV-048-230A** |  |  | C35-60C+TDR+TXV | EL296UH110XV48C* | 45500 |  |  | 20 | 9.5 | 44000 |  |  | 36400 | 83% | 1.9 | Both | 947.5 | 3.79 | HRCU-A-CB (Split System: Heat Pump with Remote Outdoor Unit-Air-Source) | Yes
213361591 | Central Heat Pump | CARRIER | 25VNA448A*031* |  |  | FE4BNBD60L*+UI |  | 46000 |  |  | 22 | 9.5 | 45500 |  |  | 35400 | 78% | 2.48 | Both | 957.5 | 3.83 | HRCU-A-CB (Split System: Heat Pump with Remote Outdoor Unit-Air-Source) | Both
202868494 | Central Heat Pump | BOSCH | BOVA-36HDN1-M20G |  |  | BVA-24WN1-M20 |  | 24000 |  |  | 20 | 9.5 | 24000 |  |  | 17600 | 73% | 2 | Both | 500 | 2 | HRCU-A-CB (Split System: Heat Pump with Remote Outdoor Unit-Air-Source) | Both
216439107 | Central Heat Pump | AMERISTAR | A5HL5024A1000AA |  |  | A5AHV002A1B3 |  | 23000 |  |  | 16 | 8.1 | 23000 |  |  | 18000 | 78% | 1.75 | Both | 480 | 1.92 | HRCU-A-CB (Split System: Heat Pump with Remote Outdoor Unit-Air-Source) | Both
216439106 | Central Heat Pump | RUNTRU | A5HL5048A1000AA |  |  | A5AHV006A1D3 |  | 46000 |  |  | 16 | 8.1 | 48000 |  |  | 38000 | 79% | 1.75 | Both | 957.5 | 3.83 | HRCU-A-CB (Split System: Heat Pump with Remote Outdoor Unit-Air-Source) | Both
216727831 | Central Heat Pump | CARRIER | 37MUHAQ24AA3 |  |  | CSAH*3012AM* | 58TN*B070C14**12 | 22400 |  |  | 16 | 8.1 | 20800 |  |  | 18700 | 90% | 1.85 | Both | 467.5 | 1.87 | HRCU-A-CB (Split System: Heat Pump with Remote Outdoor Unit-Air-Source) | Yes
216727941 | Central Heat Pump | CARRIER | 37MUHAQ24AA3 |  |  | CSAH*3612AM* | 58TN*B070C17**16 | 22800 |  |  | 16 | 8.1 | 20800 |  |  | 18500 | 89% | 1.85 | Both | 475 | 1.9 | HRCU-A-CB (Split System: Heat Pump with Remote Outdoor Unit-Air-Source) | Yes
216727527 | Central Heat Pump | CARRIER | 37MUHAQ24AA3 |  |  | CAA**3617AM* | 58TN*B070C14**12 | 22200 |  |  | 16.5 | 8.1 | 20800 |  |  | 18600 | 89% | 1.85 | Both | 462.5 | 1.85 | HRCU-A-CB (Split System: Heat Pump with Remote Outdoor Unit-Air-Source) | Yes
216727709 | Central Heat Pump | CARRIER | 37MUHAQ24AA3 |  |  | CSAH*2412AM* | 58CU*A060C17**16 | 22800 |  |  | 16 | 8.5 | 21600 |  |  | 19300 | 89% | 1.94 | Both | 475 | 1.9 | HRCU-A-CB (Split System: Heat Pump with Remote Outdoor Unit-Air-Source) | Yes
216727802 | Central Heat Pump | CARRIER | 37MUHAQ24AA3 |  |  | CSAH*3012AM* | 58CU*A060C17**16 | 23000 |  |  | 16 | 8.5 | 21400 |  |  | 19100 | 89% | 1.96 | Both | 480 | 1.92 | HRCU-A-CB (Split System: Heat Pump with Remote Outdoor Unit-Air-Source) | Yes
216727804 | Central Heat Pump | CARRIER | 37MUHAQ24AA3 |  |  | CSAH*3012AM* | 58CU*A100C21**20 | 23200 |  |  | 16 | 8.5 | 21600 |  |  | 19300 | 89% | 1.94 | Both | 482.5 | 1.93 | HRCU-A-CB (Split System: Heat Pump with Remote Outdoor Unit-Air-Source) | Yes
216727913 | Central Heat Pump | CARRIER | 37MUHAQ24AA3 |  |  | CSAH*3612AM* | 58CU*A100C21**20 | 23400 |  |  | 16 | 8.5 | 21400 |  |  | 19000 | 89% | 1.94 | Both | 487.5 | 1.95 | HRCU-A-CB (Split System: Heat Pump with Remote Outdoor Unit-Air-Source) | Yes
216727528 | Central Heat Pump | CARRIER | 37MUHAQ24AA3 |  |  | CAA**3617AM* | 58TN*B070C17**16 | 22400 |  |  | 16.5 | 8.5 | 20800 |  |  | 18700 | 90% | 1.96 | Both | 467.5 | 1.87 | HRCU-A-CB (Split System: Heat Pump with Remote Outdoor Unit-Air-Source) | Yes
216727470 | Central Heat Pump | CARRIER | 37MUHAQ24AA3 |  |  | CAA**3017AM* | 58TN*B070C17**16 | 22400 |  |  | 16.5 | 8.5 | 21000 |  |  | 18800 | 90% | 1.96 | Both | 467.5 | 1.87 | HRCU-A-CB (Split System: Heat Pump with Remote Outdoor Unit-Air-Source) | Yes
216727455 | Central Heat Pump | CARRIER | 37MUHAQ24AA3 |  |  | CAA**3017AM* | 58CU*A060C17**16 | 22800 |  |  | 17 | 8.5 | 21200 |  |  | 19000 | 90% | 1.94 | Both | 475 | 1.9 | HRCU-A-CB (Split System: Heat Pump with Remote Outdoor Unit-Air-Source) | Yes
216727588 | Central Heat Pump | CARRIER | 37MUHAQ24AA3 |  |  | CAA**3717AM* | 58TN*B090C17**16 | 22600 |  |  | 16 | 8.5 | 20600 |  |  | 18400 | 89% | 1.96 | Both | 470 | 1.88 | HRCU-A-CB (Split System: Heat Pump with Remote Outdoor Unit-Air-Source) | Yes
216727595 | Central Heat Pump | CARRIER | 37MUHAQ24AA3 |  |  | CAA**3717AM* | 59MN7C080C17**14 | 22800 |  |  | 16 | 8.5 | 20600 |  |  | 18400 | 89% | 1.96 | Both | 475 | 1.9 | HRCU-A-CB (Split System: Heat Pump with Remote Outdoor Unit-Air-Source) | Yes
216727663 | Central Heat Pump | CARRIER | 37MUHAQ24AA3 |  |  | CAA**3721AM* | 59MN7C080C17**14 | 22800 |  |  | 16 | 8.5 | 20400 |  |  | 18300 | 90% | 1.98 | Both | 475 | 1.9 | HRCU-A-CB (Split System: Heat Pump with Remote Outdoor Unit-Air-Source) | Yes
216727404 | Central Heat Pump | CARRIER | 37MUHAQ24AA3 |  |  | CAA**2517AM* | 59MN7C060C17**14 | 22800 |  |  | 16 | 8.5 | 20600 |  |  | 18400 | 89% | 1.96 | Both | 475 | 1.9 | HRCU-A-CB (Split System: Heat Pump with Remote Outdoor Unit-Air-Source) | Yes
216727395 | Central Heat Pump | CARRIER | 37MUHAQ24AA3 |  |  | CAA**2517AM* | 58TN*B045C17**12 | 23000 |  |  | 16 | 8.5 | 20800 |  |  | 18500 | 89% | 1.98 | Both | 480 | 1.92 | HRCU-A-CB (Split System: Heat Pump with Remote Outdoor Unit-Air-Source) | Yes
216727665 | Central Heat Pump | CARRIER | 37MUHAQ24AA3 |  |  | CAA**3721AM* | 59MN7C100C21**22 | 23400 |  |  | 16 | 8.5 | 20800 |  |  | 18500 | 89% | 1.98 | Both | 487.5 | 1.95 | HRCU-A-CB (Split System: Heat Pump with Remote Outdoor Unit-Air-Source) | Yes
216727586 | Central Heat Pump | CARRIER | 37MUHAQ24AA3 |  |  | CAA**3717AM* | 58TN*B070C14**12 | 22800 |  |  | 16.5 | 8.5 | 20600 |  |  | 18400 | 89% | 1.96 | Both | 475 | 1.9 | HRCU-A-CB (Split System: Heat Pump with Remote Outdoor Unit-Air-Source) | Yes
216727396 | Central Heat Pump | CARRIER | 37MUHAQ24AA3 |  |  | CAA**2517AM* | 58TN*B070C14**12 | 22800 |  |  | 16.5 | 8.5 | 20600 |  |  | 18300 | 89% | 1.96 | Both | 475 | 1.9 | HRCU-A-CB (Split System: Heat Pump with Remote Outdoor Unit-Air-Source) | Yes
216727687 | Central Heat Pump | CARRIER | 37MUHAQ24AA3 |  |  | CAA**3721AM* | 59TN6C060C17**14 | 23000 |  |  | 16.5 | 8.5 | 20600 |  |  | 18400 | 89% | 1.94 | Both | 480 | 1.92 | HRCU-A-CB (Split System: Heat Pump with Remote Outdoor Unit-Air-Source) | Yes
216727397 | Central Heat Pump | CARRIER | 37MUHAQ24AA3 |  |  | CAA**2517AM* | 58TN*B070C17**16 | 23000 |  |  | 16.5 | 8.5 | 20800 |  |  | 18500 | 89% | 1.96 | Both | 480 | 1.92 | HRCU-A-CB (Split System: Heat Pump with Remote Outdoor Unit-Air-Source) | Yes
216727614 | Central Heat Pump | CARRIER | 37MUHAQ24AA3 |  |  | CAA**3717AM* | 59TN6C060C17**14 | 23000 |  |  | 16.5 | 8.5 | 20800 |  |  | 18500 | 89% | 1.96 | Both | 480 | 1.92 | HRCU-A-CB (Split System: Heat Pump with Remote Outdoor Unit-Air-Source) | Yes
216727403 | Central Heat Pump | CARRIER | 37MUHAQ24AA3 |  |  | CAA**2517AM* | 59CU5B060C17**16 | 23000 |  |  | 16.5 | 8.5 | 20600 |  |  | 18400 | 89% | 1.96 | Both | 480 | 1.92 | HRCU-A-CB (Split System: Heat Pump with Remote Outdoor Unit-Air-Source) | Yes
216728022 | Central Heat Pump | CARRIER | 37MUHAQ24AA3 |  |  | FE5BN(B,X)C36L*+UI |  | 23000 |  |  | 16.5 | 8.5 | 21000 |  |  | 18800 | 90% | 1.96 | Both | 480 | 1.92 | HRCU-A-CB (Split System: Heat Pump with Remote Outdoor Unit-Air-Source) | Yes
216727632 | Central Heat Pump | CARRIER | 37MUHAQ24AA3 |  |  | CAA**3721AM* | 58CU*A100C21**20 | 23800 |  |  | 16.5 | 8.5 | 21400 |  |  | 18900 | 88% | 1.96 | Both | 495 | 1.98 | HRCU-A-CB (Split System: Heat Pump with Remote Outdoor Unit-Air-Source) | Yes
216733288 | Central Heat Pump | DAY & NIGHT | D5CUHAH24AAK |  |  | EA*5X25M17A* | *80CTL0701412B* | 22800 |  |  | 16.5 | 8.5 | 20600 |  |  | 18300 | 89% | 1.96 | Both | 475 | 1.9 | HRCU-A-CB (Split System: Heat Pump with Remote Outdoor Unit-Air-Source) | Yes
216727454 | Central Heat Pump | CARRIER | 37MUHAQ24AA3 |  |  | CAA**3017AM* | 58CU*A040C17**12 | 22800 |  |  | 17 | 8.5 | 21200 |  |  | 19000 | 90% | 1.94 | Both | 475 | 1.9 | HRCU-A-CB (Split System: Heat Pump with Remote Outdoor Unit-Air-Source) | Yes
216727910 | Central Heat Pump | CARRIER | 37MUHAQ24AA3 |  |  | CSAH*3612AM* | 58CU*A040C17**12 | 23400 |  |  | 17 | 8.5 | 21200 |  |  | 18800 | 89% | 1.94 | Both | 487.5 | 1.95 | HRCU-A-CB (Split System: Heat Pump with Remote Outdoor Unit-Air-Source) | Yes
216727382 | Central Heat Pump | CARRIER | 37MUHAQ24AA3 |  |  | CAA**2517AM* | 58CU*A060C17**16 | 23600 |  |  | 17 | 8.5 | 21200 |  |  | 18700 | 88% | 1.96 | Both | 492.5 | 1.97 | HRCU-A-CB (Split System: Heat Pump with Remote Outdoor Unit-Air-Source) | Yes
216727571 | Central Heat Pump | CARRIER | 37MUHAQ24AA3 |  |  | CAA**3717AM* | 58CU*A040C17**12 | 23600 |  |  | 17 | 8.5 | 21200 |  |  | 18700 | 88% | 1.94 | Both | 492.5 | 1.97 | HRCU-A-CB (Split System: Heat Pump with Remote Outdoor Unit-Air-Source) | Yes
216727572 | Central Heat Pump | CARRIER | 37MUHAQ24AA3 |  |  | CAA**3717AM* | 58CU*A060C17**16 | 23600 |  |  | 17 | 8.5 | 21200 |  |  | 18800 | 89% | 1.94 | Both | 492.5 | 1.97 | HRCU-A-CB (Split System: Heat Pump with Remote Outdoor Unit-Air-Source) | Yes
216727630 | Central Heat Pump | CARRIER | 37MUHAQ24AA3 |  |  | CAA**3721AM* | 58CU*A060C17**16 | 23800 |  |  | 17 | 8.5 | 21000 |  |  | 18700 | 89% | 1.96 | Both | 495 | 1.98 | HRCU-A-CB (Split System: Heat Pump with Remote Outdoor Unit-Air-Source) | Yes
216508764 | Central Heat Pump | CHAMPION HEATING AND COOLING | HH836E2S11 |  |  | CTF30A5ADS1 | TPLC060A12MP13 | 32800 |  |  | 17 | 8.5 | 30600 |  |  | 25200 | 82% | 2 | Both | 682.5 | 2.73 | HRCU-A-CB (Split System: Heat Pump with Remote Outdoor Unit-Air-Source) | Yes
216508746 | Central Heat Pump | COLEMAN | HH836E2S11 |  |  | CTF30A5ADS1 | CPLC060A12MP13 | 32800 |  |  | 17 | 8.5 | 30600 |  |  | 25200 | 82% | 2 | Both | 682.5 | 2.73 | HRCU-A-CB (Split System: Heat Pump with Remote Outdoor Unit-Air-Source) | Yes
216508736 | Central Heat Pump | COLEMAN | HH836E2S11 |  |  | CTF30A5ADS1 | TPLC060A12MP13 | 32800 |  |  | 17 | 8.5 | 30600 |  |  | 25200 | 82% | 2 | Both | 682.5 | 2.73 | HRCU-A-CB (Split System: Heat Pump with Remote Outdoor Unit-Air-Source) | Yes
216508772 | Central Heat Pump | FRASER-JOHNSTON | HH836E2S11 |  |  | CTF30A5ADS1 | TPLC060A12MP13 | 32800 |  |  | 17 | 8.5 | 30600 |  |  | 25200 | 82% | 2 | Both | 682.5 | 2.73 | HRCU-A-CB (Split System: Heat Pump with Remote Outdoor Unit-Air-Source) | Yes
216733806 | Central Heat Pump | HEIL | D5CUHAH24AAK |  |  | EA*5X30M17A* | *80CSU0401712A* | 22800 |  |  | 17 | 8.5 | 21200 |  |  | 19000 | 90% | 1.94 | Both | 475 | 1.9 | HRCU-A-CB (Split System: Heat Pump with Remote Outdoor Unit-Air-Source) | Yes
216508755 | Central Heat Pump | JOHNSON CONTROLS | HH836E2S11 |  |  | CTF30A5ADS1 | TPLC060A12MP13 | 32800 |  |  | 17 | 8.5 | 30600 |  |  | 25200 | 82% | 2 | Both | 682.5 | 2.73 | HRCU-A-CB (Split System: Heat Pump with Remote Outdoor Unit-Air-Source) | Yes
216508728 | Central Heat Pump | LUXAIRE | HH836E2S11 |  |  | CTF30A5ADS1 | TPLC060A12MP13 | 32800 |  |  | 17 | 8.5 | 30600 |  |  | 25200 | 82% | 2 | Both | 682.5 | 2.73 | HRCU-A-CB (Split System: Heat Pump with Remote Outdoor Unit-Air-Source) | Yes
216508720 | Central Heat Pump | YORK | HH836E2S11 |  |  | CTF30A5ADS1 | YPLC060A12MP13 | 32800 |  |  | 17 | 8.5 | 30600 |  |  | 25200 | 82% | 2 | Both | 682.5 | 2.73 | HRCU-A-CB (Split System: Heat Pump with Remote Outdoor Unit-Air-Source) | Yes
216508719 | Central Heat Pump | YORK | HH836E2S11 |  |  | CTF30A5ADS1 | TPLC060A12MP13 | 32800 |  |  | 17 | 8.5 | 30600 |  |  | 25200 | 82% | 2 | Both | 682.5 | 2.73 | HRCU-A-CB (Split System: Heat Pump with Remote Outdoor Unit-Air-Source) | Yes
216727381 | Central Heat Pump | CARRIER | 37MUHAQ24AA3 |  |  | CAA**2517AM* | 58CU*A040C17**12 | 23600 |  |  | 17.5 | 8.5 | 21200 |  |  | 18700 | 88% | 1.96 | Both | 492.5 | 1.97 | HRCU-A-CB (Split System: Heat Pump with Remote Outdoor Unit-Air-Source) | Yes
216508765 | Central Heat Pump | COLEMAN | HH836E2S11 |  |  | CTF30A5ADS1 | TMLE040A12MP11 | 33000 |  |  | 18 | 8.5 | 31000 |  |  | 25400 | 82% | 2 | Both | 687.5 | 2.75 | HRCU-A-CB (Split System: Heat Pump with Remote Outdoor Unit-Air-Source) | Yes
216508756 | Central Heat Pump | COLEMAN | HH836E2S11 |  |  | CTF30A5ADS1 | TM8E040A12MP11 | 33000 |  |  | 18 | 8.5 | 31000 |  |  | 25400 | 82% | 2 | Both | 687.5 | 2.75 | HRCU-A-CB (Split System: Heat Pump with Remote Outdoor Unit-Air-Source) | Yes
216508738 | Central Heat Pump | FRASER-JOHNSTON | HH836E2S11 |  |  | CTF30A5ADS1 | TM8E040A12MP11 | 33000 |  |  | 18 | 8.5 | 31000 |  |  | 25400 | 82% | 2 | Both | 687.5 | 2.75 | HRCU-A-CB (Split System: Heat Pump with Remote Outdoor Unit-Air-Source) | Yes
216508721 | Central Heat Pump | JOHNSON CONTROLS | HH836E2S11 |  |  | CTF30A5ADS1 | TM8E040A12MP11 | 33000 |  |  | 18 | 8.5 | 31000 |  |  | 25400 | 82% | 2 | Both | 687.5 | 2.75 | HRCU-A-CB (Split System: Heat Pump with Remote Outdoor Unit-Air-Source) | Yes
216508742 | Central Heat Pump | LUXAIRE | HH836E2S11 |  |  | CTF30A5ADS1 | TM8Y060A12MP11 | 32600 |  |  | 18 | 8.5 | 30600 |  |  | 25200 | 82% | 2 | Both | 680 | 2.72 | HRCU-A-CB (Split System: Heat Pump with Remote Outdoor Unit-Air-Source) | Yes
216508715 | Central Heat Pump | YORK | HH836E2S11 |  |  | CTF30A5ADS1 | TM8Y060A12MP11 | 32600 |  |  | 18 | 8.5 | 30600 |  |  | 25200 | 82% | 2 | Both | 680 | 2.72 | HRCU-A-CB (Split System: Heat Pump with Remote Outdoor Unit-Air-Source) | Yes
216508710 | Central Heat Pump | YORK | HH836E2S11 |  |  | CTF30A5ADS1 | TM8E040A12MP11 | 33000 |  |  | 18 | 8.5 | 31000 |  |  | 25400 | 82% | 2 | Both | 687.5 | 2.75 | HRCU-A-CB (Split System: Heat Pump with Remote Outdoor Unit-Air-Source) | Yes
216508711 | Central Heat Pump | YORK | HH836E2S11 |  |  | CTF30A5ADS1 | TMLE040A12MP11 | 33000 |  |  | 18 | 8.5 | 31000 |  |  | 25400 | 82% | 2 | Both | 687.5 | 2.75 | HRCU-A-CB (Split System: Heat Pump with Remote Outdoor Unit-Air-Source) | Yes
206998481 | Central Heat Pump | KENMORE | (C,H,T)VH825GKA3* |  |  | EA*4X30L17A*+WALLCON | *80CSU0401712A* | 23400 |  |  | 16.5 | 8.1 | 21600 |  |  | 16700 | 77% | 1.9 | Both | 487.5 | 1.95 | HRCU-A-CB (Split System: Heat Pump with Remote Outdoor Unit-Air-Source) | N/A
207698165 | Central Heat Pump | TCL | TCE-60HA/DV2ON |  |  | TCE-60D7HWA/DV2I |  | 54000 |  |  | 15.2 | 8.5 | 54000 |  |  | 38000 | 70% | 1.9 | Both | 1125 | 4.5 | HRCU-A-CB (Split System: Heat Pump with Remote Outdoor Unit-Air-Source) | N/A
208141156 | Central Heat Pump | ECOER | EODA18H-4860B |  |  | GNC4860CPT | MGH96M100C5A | 52000 |  |  | 16.5 | 8.5 | 54000 |  |  | 37800 | 70% | 1.9 | Both | 1082.5 | 4.33 | HRCU-A-CB (Split System: Heat Pump with Remote Outdoor Unit-Air-Source) | N/A
210532911 | Central Heat Pump | BRYANT HEATING AND COOLING SYSTEMS | 284ANV048*0**B* |  |  | CNPV*4824AL*+UI | 987MB66120C24*** | 43500 |  |  | 20.5 | 8.5 | 46500 |  |  | 36600 | 79% | 2.16 | Both | 907.5 | 3.63 | HRCU-A-CB (Split System: Heat Pump with Remote Outdoor Unit-Air-Source) | Both
210532910 | Central Heat Pump | CARRIER | 25VNA448A*031* |  |  | CNPV*4824AL*+UI | 59MN7B120C24**22 | 43500 |  |  | 20.5 | 8.5 | 46500 |  |  | 36600 | 79% | 2.16 | Both | 907.5 | 3.63 | HRCU-A-CB (Split System: Heat Pump with Remote Outdoor Unit-Air-Source) | Both
210532901 | Central Heat Pump | BRYANT HEATING AND COOLING SYSTEMS | 284ANV048*0**B* |  |  | CNPV*4824AL*+UI | 83*CA60100C21*** | 44000 |  |  | 21 | 8.5 | 46500 |  |  | 36600 | 79% | 2.14 | Both | 917.5 | 3.67 | HRCU-A-CB (Split System: Heat Pump with Remote Outdoor Unit-Air-Source) | Both
210532900 | Central Heat Pump | CARRIER | 25VNA448A*031* |  |  | CNPV*4824AL*+UI | 58CU*A100C21**20 | 44000 |  |  | 21 | 8.5 | 46500 |  |  | 36600 | 79% | 2.14 | Both | 917.5 | 3.67 | HRCU-A-CB (Split System: Heat Pump with Remote Outdoor Unit-Air-Source) | Both
210532899 | Central Heat Pump | BRYANT HEATING AND COOLING SYSTEMS | 284ANV048*0**B* |  |  | CNPV*4824AL*+UI | 935CA66100C21*** | 44000 |  |  | 21 | 8.5 | 46500 |  |  | 36400 | 78% | 2.18 | Both | 917.5 | 3.67 | HRCU-A-CB (Split System: Heat Pump with Remote Outdoor Unit-Air-Source) | Both
210532887 | Central Heat Pump | BRYANT HEATING AND COOLING SYSTEMS | 284ANV048*0**B* |  |  | CNPV*4821AL*+UI | 935CA60080C21*** | 44000 |  |  | 21 | 8.5 | 46500 |  |  | 36400 | 78% | 2.18 | Both | 917.5 | 3.67 | HRCU-A-CB (Split System: Heat Pump with Remote Outdoor Unit-Air-Source) | Both
210532897 | Central Heat Pump | BRYANT HEATING AND COOLING SYSTEMS | 284ANV048*0**B* |  |  | CNPV*4824AL*+UI | 935CA60080C21*** | 44000 |  |  | 21 | 8.5 | 46500 |  |  | 36400 | 78% | 2.18 | Both | 917.5 | 3.67 | HRCU-A-CB (Split System: Heat Pump with Remote Outdoor Unit-Air-Source) | Both
210532893 | Central Heat Pump | BRYANT HEATING AND COOLING SYSTEMS | 284ANV048*0**B* |  |  | CNPV*4821AL*+UI | 88*TA60090C21*** | 44000 |  |  | 21 | 8.5 | 46500 |  |  | 36400 | 78% | 2.18 | Both | 917.5 | 3.67 | HRCU-A-CB (Split System: Heat Pump with Remote Outdoor Unit-Air-Source) | Both
210532895 | Central Heat Pump | BRYANT HEATING AND COOLING SYSTEMS | 284ANV048*0**B* |  |  | CNPV*4821AL*+UI | 986TC66100C21*** | 44000 |  |  | 21 | 8.5 | 46500 |  |  | 36400 | 78% | 2.18 | Both | 917.5 | 3.67 | HRCU-A-CB (Split System: Heat Pump with Remote Outdoor Unit-Air-Source) | Both
210532907 | Central Heat Pump | BRYANT HEATING AND COOLING SYSTEMS | 284ANV048*0**B* |  |  | CNPV*4824AL*+UI | 986TC66120C24*** | 44000 |  |  | 21 | 8.5 | 46500 |  |  | 36400 | 78% | 2.18 | Both | 917.5 | 3.67 | HRCU-A-CB (Split System: Heat Pump with Remote Outdoor Unit-Air-Source) | Both
210532909 | Central Heat Pump | BRYANT HEATING AND COOLING SYSTEMS | 284ANV048*0**B* |  |  | CNPV*4824AL*+UI | 987MB66100C21*** | 44000 |  |  | 21 | 8.5 | 46500 |  |  | 36400 | 78% | 2.18 | Both | 917.5 | 3.67 | HRCU-A-CB (Split System: Heat Pump with Remote Outdoor Unit-Air-Source) | Both
210532903 | Central Heat Pump | BRYANT HEATING AND COOLING SYSTEMS | 284ANV048*0**B* |  |  | CNPV*4824AL*+UI | 88*TA60090C21*** | 44000 |  |  | 21 | 8.5 | 46500 |  |  | 36400 | 78% | 2.18 | Both | 917.5 | 3.67 | HRCU-A-CB (Split System: Heat Pump with Remote Outdoor Unit-Air-Source) | Both
210532889 | Central Heat Pump | BRYANT HEATING AND COOLING SYSTEMS | 284ANV048*0**B* |  |  | CNPV*4821AL*+UI | 935CA66100C21*** | 44000 |  |  | 21 | 8.5 | 46500 |  |  | 36400 | 78% | 2.18 | Both | 917.5 | 3.67 | HRCU-A-CB (Split System: Heat Pump with Remote Outdoor Unit-Air-Source) | Both
210532898 | Central Heat Pump | CARRIER | 25VNA448A*031* |  |  | CNPV*4824AL*+UI | 59CU5A100C21**22 | 44000 |  |  | 21 | 8.5 | 46500 |  |  | 36400 | 78% | 2.18 | Both | 917.5 | 3.67 | HRCU-A-CB (Split System: Heat Pump with Remote Outdoor Unit-Air-Source) | Both
210532888 | Central Heat Pump | CARRIER | 25VNA448A*031* |  |  | CNPV*4821AL*+UI | 59CU5A100C21**22 | 44000 |  |  | 21 | 8.5 | 46500 |  |  | 36400 | 78% | 2.18 | Both | 917.5 | 3.67 | HRCU-A-CB (Split System: Heat Pump with Remote Outdoor Unit-Air-Source) | Both
210532892 | Central Heat Pump | CARRIER | 25VNA448A*031* |  |  | CNPV*4821AL*+UI | 58TN*A090C21**20 | 44000 |  |  | 21 | 8.5 | 46500 |  |  | 36400 | 78% | 2.18 | Both | 917.5 | 3.67 | HRCU-A-CB (Split System: Heat Pump with Remote Outdoor Unit-Air-Source) | Both
210532894 | Central Heat Pump | CARRIER | 25VNA448A*031* |  |  | CNPV*4821AL*+UI | 59TN6B100C21**22 | 44000 |  |  | 21 | 8.5 | 46500 |  |  | 36400 | 78% | 2.18 | Both | 917.5 | 3.67 | HRCU-A-CB (Split System: Heat Pump with Remote Outdoor Unit-Air-Source) | Both
210532886 | Central Heat Pump | CARRIER | 25VNA448A*031* |  |  | CNPV*4821AL*+UI | 59CU5A080C21**20 | 44000 |  |  | 21 | 8.5 | 46500 |  |  | 36400 | 78% | 2.18 | Both | 917.5 | 3.67 | HRCU-A-CB (Split System: Heat Pump with Remote Outdoor Unit-Air-Source) | Both
210532902 | Central Heat Pump | CARRIER | 25VNA448A*031* |  |  | CNPV*4824AL*+UI | 58TN*A090C21**20 | 44000 |  |  | 21 | 8.5 | 46500 |  |  | 36400 | 78% | 2.18 | Both | 917.5 | 3.67 | HRCU-A-CB (Split System: Heat Pump with Remote Outdoor Unit-Air-Source) | Both
210532912 | Central Heat Pump | CARRIER | 25VNA448A*031* |  |  | CNPV*4824AL*+UI | 59TN6B100C21**22 | 44000 |  |  | 21 | 8.5 | 46500 |  |  | 36400 | 78% | 2.18 | Both | 917.5 | 3.67 | HRCU-A-CB (Split System: Heat Pump with Remote Outdoor Unit-Air-Source) | Both
210532906 | Central Heat Pump | CARRIER | 25VNA448A*031* |  |  | CNPV*4824AL*+UI | 59TN6B120C24**22 | 44000 |  |  | 21 | 8.5 | 46500 |  |  | 36400 | 78% | 2.18 | Both | 917.5 | 3.67 | HRCU-A-CB (Split System: Heat Pump with Remote Outdoor Unit-Air-Source) | Both
210532915 | Central Heat Pump | BRYANT HEATING AND COOLING SYSTEMS | 284ANV048*0**B* |  |  | CSPH*4812AL*+UI | 935CA60080C21*** | 44500 |  |  | 20 | 9 | 46500 |  |  | 36600 | 79% | 2.22 | Both | 927.5 | 3.71 | HRCU-A-CB (Split System: Heat Pump with Remote Outdoor Unit-Air-Source) | Both
210532927 | Central Heat Pump | BRYANT HEATING AND COOLING SYSTEMS | 284ANV048*0**B* |  |  | CSPH*4812AL*+UI | 987MB66100C21*** | 44500 |  |  | 20 | 9 | 46500 |  |  | 36600 | 79% | 2.22 | Both | 927.5 | 3.71 | HRCU-A-CB (Split System: Heat Pump with Remote Outdoor Unit-Air-Source) | Both
210532929 | Central Heat Pump | BRYANT HEATING AND COOLING SYSTEMS | 284ANV048*0**B* |  |  | CSPH*4812AL*+UI | 986TC66100C21*** | 44500 |  |  | 20 | 9 | 46500 |  |  | 36600 | 79% | 2.22 | Both | 927.5 | 3.71 | HRCU-A-CB (Split System: Heat Pump with Remote Outdoor Unit-Air-Source) | Both
210532914 | Central Heat Pump | CARRIER | 25VNA448A*031* |  |  | CSPH*4812AL*+UI | 59CU5A080C21**20 | 44500 |  |  | 20 | 9 | 46500 |  |  | 36600 | 79% | 2.22 | Both | 927.5 | 3.71 | HRCU-A-CB (Split System: Heat Pump with Remote Outdoor Unit-Air-Source) | Both
210532926 | Central Heat Pump | CARRIER | 25VNA448A*031* |  |  | CSPH*4812AL*+UI | 59MN7B100C21**22 | 44500 |  |  | 20 | 9 | 46500 |  |  | 36600 | 79% | 2.22 | Both | 927.5 | 3.71 | HRCU-A-CB (Split System: Heat Pump with Remote Outdoor Unit-Air-Source) | Both
210532921 | Central Heat Pump | BRYANT HEATING AND COOLING SYSTEMS | 284ANV048*0**B* |  |  | CSPH*4812AL*+UI | 88*TA60090C21*** | 44500 |  |  | 20.5 | 9 | 46500 |  |  | 36600 | 79% | 2.22 | Both | 927.5 | 3.71 | HRCU-A-CB (Split System: Heat Pump with Remote Outdoor Unit-Air-Source) | Both
210532925 | Central Heat Pump | BRYANT HEATING AND COOLING SYSTEMS | 284ANV048*0**B* |  |  | CSPH*4812AL*+UI | 986TC66120C24*** | 44500 |  |  | 20.5 | 9 | 46500 |  |  | 36400 | 78% | 2.22 | Both | 927.5 | 3.71 | HRCU-A-CB (Split System: Heat Pump with Remote Outdoor Unit-Air-Source) | Both
210532923 | Central Heat Pump | BRYANT HEATING AND COOLING SYSTEMS | 284ANV048*0**B* |  |  | CSPH*4812AL*+UI | 88*TA66135C24*** | 44500 |  |  | 20.5 | 9 | 46500 |  |  | 36400 | 78% | 2.24 | Both | 927.5 | 3.71 | HRCU-A-CB (Split System: Heat Pump with Remote Outdoor Unit-Air-Source) | Both
210532924 | Central Heat Pump | CARRIER | 25VNA448A*031* |  |  | CSPH*4812AL*+UI | 59TN6B120C24**22 | 44500 |  |  | 20.5 | 9 | 46500 |  |  | 36400 | 78% | 2.22 | Both | 927.5 | 3.71 | HRCU-A-CB (Split System: Heat Pump with Remote Outdoor Unit-Air-Source) | Both
210532920 | Central Heat Pump | CARRIER | 25VNA448A*031* |  |  | CSPH*4812AL*+UI | 58TN*A090C21**20 | 44500 |  |  | 20.5 | 9 | 46500 |  |  | 36600 | 79% | 2.22 | Both | 927.5 | 3.71 | HRCU-A-CB (Split System: Heat Pump with Remote Outdoor Unit-Air-Source) | Both
210532916 | Central Heat Pump | CARRIER | 25VNA448A*031* |  |  | CSPH*4812AL*+UI | 59CU5A100C21**22 | 44500 |  |  | 20.5 | 9 | 46500 |  |  | 36400 | 78% | 2.24 | Both | 927.5 | 3.71 | HRCU-A-CB (Split System: Heat Pump with Remote Outdoor Unit-Air-Source) | Both
210532905 | Central Heat Pump | BRYANT HEATING AND COOLING SYSTEMS | 284ANV048*0**B* |  |  | CNPV*4824AL*+UI | 88*TA66135C24*** | 44000 |  |  | 21 | 9 | 46500 |  |  | 36200 | 78% | 2.18 | Both | 917.5 | 3.67 | HRCU-A-CB (Split System: Heat Pump with Remote Outdoor Unit-Air-Source) | Both
210532904 | Central Heat Pump | CARRIER | 25VNA448A*031* |  |  | CNPV*4824AL*+UI | 58TN*A135C24**22 | 44000 |  |  | 21 | 9 | 46500 |  |  | 36200 | 78% | 2.18 | Both | 917.5 | 3.67 | HRCU-A-CB (Split System: Heat Pump with Remote Outdoor Unit-Air-Source) | Both
210533057 | Central Heat Pump | BRYANT HEATING AND COOLING SYSTEMS | 284ANV024*0**B* |  |  | CNPV*3017AL*+UI | 986TC42060C17*** | 23200 |  |  | 19.5 | 9.5 | 26800 |  |  | 20000 | 75% | 2.36 | Both | 482.5 | 1.93 | HRCU-A-CB (Split System: Heat Pump with Remote Outdoor Unit-Air-Source) | Both
210533061 | Central Heat Pump | BRYANT HEATING AND COOLING SYSTEMS | 284ANV024*0**B* |  |  | CNPV*3017AL*+UI | 987MB42080C17*** | 23200 |  |  | 20 | 9.5 | 26800 |  |  | 20000 | 75% | 2.36 | Both | 482.5 | 1.93 | HRCU-A-CB (Split System: Heat Pump with Remote Outdoor Unit-Air-Source) | Both
210533049 | Central Heat Pump | BRYANT HEATING AND COOLING SYSTEMS | 284ANV024*0**B* |  |  | CNPV*3017AL*+UI | 935CA48060C17*** | 23200 |  |  | 20 | 9.5 | 26800 |  |  | 20000 | 75% | 2.36 | Both | 482.5 | 1.93 | HRCU-A-CB (Split System: Heat Pump with Remote Outdoor Unit-Air-Source) | Both
210533059 | Central Heat Pump | BRYANT HEATING AND COOLING SYSTEMS | 284ANV024*0**B* |  |  | CNPV*3017AL*+UI | 986TC42080C17*** | 23200 |  |  | 20 | 9.5 | 26800 |  |  | 20000 | 75% | 2.38 | Both | 482.5 | 1.93 | HRCU-A-CB (Split System: Heat Pump with Remote Outdoor Unit-Air-Source) | Both
210533048 | Central Heat Pump | CARRIER | 25VNA424A*031* |  |  | CNPV*3017AL*+UI | 59CU5A060C17**16 | 23200 |  |  | 20 | 9.5 | 26800 |  |  | 20000 | 75% | 2.36 | Both | 482.5 | 1.93 | HRCU-A-CB (Split System: Heat Pump with Remote Outdoor Unit-Air-Source) | Both
210533060 | Central Heat Pump | CARRIER | 25VNA424A*031* |  |  | CNPV*3017AL*+UI | 59MN7B080C17**14 | 23200 |  |  | 20 | 9.5 | 26800 |  |  | 20000 | 75% | 2.36 | Both | 482.5 | 1.93 | HRCU-A-CB (Split System: Heat Pump with Remote Outdoor Unit-Air-Source) | Both
210533058 | Central Heat Pump | CARRIER | 25VNA424A*031* |  |  | CNPV*3017AL*+UI | 59TN6B080C17**14 | 23200 |  |  | 20 | 9.5 | 26800 |  |  | 20000 | 75% | 2.38 | Both | 482.5 | 1.93 | HRCU-A-CB (Split System: Heat Pump with Remote Outdoor Unit-Air-Source) | Both
210532873 | Central Heat Pump | BRYANT HEATING AND COOLING SYSTEMS | 284ANV048*0**B* |  |  | CAP**4824AL*+UI | 987MB66100C21*** | 44000 |  |  | 21 | 9.5 | 46500 |  |  | 36400 | 78% | 2.28 | Both | 917.5 | 3.67 | HRCU-A-CB (Split System: Heat Pump with Remote Outdoor Unit-Air-Source) | Both
210532875 | Central Heat Pump | BRYANT HEATING AND COOLING SYSTEMS | 284ANV048*0**B* |  |  | CAP**4824AL*+UI | 986TC66100C21*** | 44000 |  |  | 21 | 9.5 | 46500 |  |  | 36400 | 78% | 2.28 | Both | 917.5 | 3.67 | HRCU-A-CB (Split System: Heat Pump with Remote Outdoor Unit-Air-Source) | Both
210532871 | Central Heat Pump | BRYANT HEATING AND COOLING SYSTEMS | 284ANV048*0**B* |  |  | CAP**4824AL*+UI | 88*TA60090C21*** | 44000 |  |  | 21 | 9.5 | 46500 |  |  | 36200 | 78% | 2.28 | Both | 917.5 | 3.67 | HRCU-A-CB (Split System: Heat Pump with Remote Outdoor Unit-Air-Source) | Both
210532879 | Central Heat Pump | BRYANT HEATING AND COOLING SYSTEMS | 284ANV048*0**B* |  |  | CAP**6024AL*+UI | 987MB66100C21*** | 44500 |  |  | 21 | 9.5 | 46000 |  |  | 36200 | 79% | 2.34 | Both | 927.5 | 3.71 | HRCU-A-CB (Split System: Heat Pump with Remote Outdoor Unit-Air-Source) | Both
210532874 | Central Heat Pump | CARRIER | 25VNA448A*031* |  |  | CAP**4824AL*+UI | 59TN6B100C21**22 | 44000 |  |  | 21 | 9.5 | 46500 |  |  | 36400 | 78% | 2.28 | Both | 917.5 | 3.67 | HRCU-A-CB (Split System: Heat Pump with Remote Outdoor Unit-Air-Source) | Both
210532872 | Central Heat Pump | CARRIER | 25VNA448A*031* |  |  | CAP**4824AL*+UI | 59MN7B100C21**22 | 44000 |  |  | 21 | 9.5 | 46500 |  |  | 36400 | 78% | 2.28 | Both | 917.5 | 3.67 | HRCU-A-CB (Split System: Heat Pump with Remote Outdoor Unit-Air-Source) | Both
210532870 | Central Heat Pump | CARRIER | 25VNA448A*031* |  |  | CAP**4824AL*+UI | 58TN*A090C21**20 | 44000 |  |  | 21 | 9.5 | 46500 |  |  | 36200 | 78% | 2.28 | Both | 917.5 | 3.67 | HRCU-A-CB (Split System: Heat Pump with Remote Outdoor Unit-Air-Source) | Both
210532878 | Central Heat Pump | CARRIER | 25VNA448A*031* |  |  | CAP**6024AL*+UI | 59MN7B100C21**22 | 44500 |  |  | 21 | 9.5 | 46000 |  |  | 36200 | 79% | 2.34 | Both | 927.5 | 3.71 | HRCU-A-CB (Split System: Heat Pump with Remote Outdoor Unit-Air-Source) | Both
210532881 | Central Heat Pump | BRYANT HEATING AND COOLING SYSTEMS | 284ANV048*0**B* |  |  | CAP**6124AL*+UI | 88*TA60090C21*** | 45500 |  |  | 21.5 | 9.5 | 46000 |  |  | 36200 | 79% | 2.36 | Both | 947.5 | 3.79 | HRCU-A-CB (Split System: Heat Pump with Remote Outdoor Unit-Air-Source) | Both
210532880 | Central Heat Pump | CARRIER | 25VNA448A*031* |  |  | CAP**6124AL*+UI | 58TN*A090C21**20 | 45500 |  |  | 21.5 | 9.5 | 46000 |  |  | 36200 | 79% | 2.36 | Both | 947.5 | 3.79 | HRCU-A-CB (Split System: Heat Pump with Remote Outdoor Unit-Air-Source) | Both
210532884 | Central Heat Pump | CARRIER | 25VNA448A*031* |  |  | CAP**6124AL*+UI | 59TN6B100C21**22 | 45500 |  |  | 21.5 | 9.5 | 46000 |  |  | 36200 | 79% | 2.36 | Both | 947.5 | 3.79 | HRCU-A-CB (Split System: Heat Pump with Remote Outdoor Unit-Air-Source) | Both
210532882 | Central Heat Pump | CARRIER | 25VNA448A*031* |  |  | CAP**6124AL*+UI | 59MN7B100C21**22 | 45500 |  |  | 21.5 | 9.5 | 46000 |  |  | 36200 | 79% | 2.36 | Both | 947.5 | 3.79 | HRCU-A-CB (Split System: Heat Pump with Remote Outdoor Unit-Air-Source) | Both
210532943 | Central Heat Pump | BRYANT HEATING AND COOLING SYSTEMS | 284ANV024*0**B* |  |  | CAP**2417AL*+UI | 986TC42080C17*** | 23000 |  |  | 19.5 | 10 | 27000 |  |  | 20200 | 75% | 2.3 | Both | 480 | 1.92 | HRCU-A-CB (Split System: Heat Pump with Remote Outdoor Unit-Air-Source) | Both
210532977 | Central Heat Pump | BRYANT HEATING AND COOLING SYSTEMS | 284ANV024*0**B* |  |  | CAP**3017AL*+UI | 88*TA36045C17*** | 23000 |  |  | 19.5 | 10 | 26800 |  |  | 20200 | 75% | 2.34 | Both | 480 | 1.92 | HRCU-A-CB (Split System: Heat Pump with Remote Outdoor Unit-Air-Source) | Both
210532981 | Central Heat Pump | BRYANT HEATING AND COOLING SYSTEMS | 284ANV024*0**B* |  |  | CAP**3017AL*+UI | 986TC42060C17*** | 23000 |  |  | 19.5 | 10 | 26800 |  |  | 20000 | 75% | 2.36 | Both | 480 | 1.92 | HRCU-A-CB (Split System: Heat Pump with Remote Outdoor Unit-Air-Source) | Both
210532942 | Central Heat Pump | CARRIER | 25VNA424A*031* |  |  | CAP**2417AL*+UI | 59TN6B080C17**14 | 23000 |  |  | 19.5 | 10 | 27000 |  |  | 20200 | 75% | 2.3 | Both | 480 | 1.92 | HRCU-A-CB (Split System: Heat Pump with Remote Outdoor Unit-Air-Source) | Both
210532980 | Central Heat Pump | CARRIER | 25VNA424A*031* |  |  | CAP**3017AL*+UI | 59TN6B060C17**14 | 23000 |  |  | 19.5 | 10 | 26800 |  |  | 20000 | 75% | 2.36 | Both | 480 | 1.92 | HRCU-A-CB (Split System: Heat Pump with Remote Outdoor Unit-Air-Source) | Both
210532971 | Central Heat Pump | BRYANT HEATING AND COOLING SYSTEMS | 284ANV024*0**B* |  |  | CAP**3017AL*+UI | 935CA48060C17*** | 23000 |  |  | 20 | 10 | 26800 |  |  | 20000 | 75% | 2.36 | Both | 480 | 1.92 | HRCU-A-CB (Split System: Heat Pump with Remote Outdoor Unit-Air-Source) | Both
210532970 | Central Heat Pump | CARRIER | 25VNA424A*031* |  |  | CAP**3017AL*+UI | 59CU5A060C17**16 | 23000 |  |  | 20 | 10 | 26800 |  |  | 20000 | 75% | 2.36 | Both | 480 | 1.92 | HRCU-A-CB (Split System: Heat Pump with Remote Outdoor Unit-Air-Source) | Both
210532983 | Central Heat Pump | BRYANT HEATING AND COOLING SYSTEMS | 284ANV024*0**B* |  |  | CAP**3017AL*+UI | 986TC42080C17*** | 23200 |  |  | 20 | 10 | 26800 |  |  | 20000 | 75% | 2.36 | Both | 482.5 | 1.93 | HRCU-A-CB (Split System: Heat Pump with Remote Outdoor Unit-Air-Source) | Both
210532985 | Central Heat Pump | BRYANT HEATING AND COOLING SYSTEMS | 284ANV024*0**B* |  |  | CAP**3017AL*+UI | 987MB42080C17*** | 23200 |  |  | 20 | 10 | 26800 |  |  | 20000 | 75% | 2.36 | Both | 482.5 | 1.93 | HRCU-A-CB (Split System: Heat Pump with Remote Outdoor Unit-Air-Source) | Both
210533073 | Central Heat Pump | BRYANT HEATING AND COOLING SYSTEMS | 284ANV024*0**B* |  |  | CNPV*4221AL*+UI | 935CA48060C17*** | 23400 |  |  | 20 | 10 | 26800 |  |  | 20000 | 75% | 2.42 | Both | 487.5 | 1.95 | HRCU-A-CB (Split System: Heat Pump with Remote Outdoor Unit-Air-Source) | Both
210533067 | Central Heat Pump | BRYANT HEATING AND COOLING SYSTEMS | 284ANV024*0**B* |  |  | CNPV*4217AL*+UI | 935CA48060C17*** | 23600 |  |  | 20 | 10 | 26600 |  |  | 19900 | 75% | 2.46 | Both | 492.5 | 1.97 | HRCU-A-CB (Split System: Heat Pump with Remote Outdoor Unit-Air-Source) | Both
210532938 | Central Heat Pump | CARRIER | 25VNA424A*031* |  |  | CAP**2417AL*+UI | 58TN*A070C17**16 | 23000 |  |  | 20 | 10 | 27000 |  |  | 20200 | 75% | 2.3 | Both | 480 | 1.92 | HRCU-A-CB (Split System: Heat Pump with Remote Outdoor Unit-Air-Source) | Both
210532982 | Central Heat Pump | CARRIER | 25VNA424A*031* |  |  | CAP**3017AL*+UI | 59TN6B080C17**14 | 23200 |  |  | 20 | 10 | 26800 |  |  | 20000 | 75% | 2.36 | Both | 482.5 | 1.93 | HRCU-A-CB (Split System: Heat Pump with Remote Outdoor Unit-Air-Source) | Both
210532984 | Central Heat Pump | CARRIER | 25VNA424A*031* |  |  | CAP**3017AL*+UI | 59MN7B080C17**14 | 23200 |  |  | 20 | 10 | 26800 |  |  | 20000 | 75% | 2.36 | Both | 482.5 | 1.93 | HRCU-A-CB (Split System: Heat Pump with Remote Outdoor Unit-Air-Source) | Both
210532931 | Central Heat Pump | BRYANT HEATING AND COOLING SYSTEMS | 284ANV024*0**B* |  |  | CAP**2414AL*+UI | 88*TA36070C14*** | 23000 |  |  | 20.5 | 10 | 27000 |  |  | 20200 | 75% | 2.3 | Both | 480 | 1.92 | HRCU-A-CB (Split System: Heat Pump with Remote Outdoor Unit-Air-Source) | Both
210532930 | Central Heat Pump | CARRIER | 25VNA424A*031* |  |  | CAP**2414AL*+UI | 58TN*A070C14**12 | 23000 |  |  | 20.5 | 10 | 27000 |  |  | 20200 | 75% | 2.3 | Both | 480 | 1.92 | HRCU-A-CB (Split System: Heat Pump with Remote Outdoor Unit-Air-Source) | Both
210532969 | Central Heat Pump | BRYANT HEATING AND COOLING SYSTEMS | 284ANV024*0**B* |  |  | CAP**3014AL*+UI | 88*TA36070C14*** | 23200 |  |  | 21 | 10 | 26600 |  |  | 19900 | 75% | 2.38 | Both | 482.5 | 1.93 | HRCU-A-CB (Split System: Heat Pump with Remote Outdoor Unit-Air-Source) | Both
210533063 | Central Heat Pump | BRYANT HEATING AND COOLING SYSTEMS | 284ANV024*0**B* |  |  | CNPV*3017AL*+UI | 88*TA36070C14*** | 23200 |  |  | 21 | 10 | 26600 |  |  | 19900 | 75% | 2.4 | Both | 482.5 | 1.93 | HRCU-A-CB (Split System: Heat Pump with Remote Outdoor Unit-Air-Source) | Both
210532968 | Central Heat Pump | CARRIER | 25VNA424A*031* |  |  | CAP**3014AL*+UI | 58TN*A070C14**12 | 23200 |  |  | 21 | 10 | 26600 |  |  | 19900 | 75% | 2.38 | Both | 482.5 | 1.93 | HRCU-A-CB (Split System: Heat Pump with Remote Outdoor Unit-Air-Source) | Both
210532987 | Central Heat Pump | BRYANT HEATING AND COOLING SYSTEMS | 284ANV024*0**B* |  |  | CAP**3017AL*+UI | 88*TA36070C14*** | 23200 |  |  | 21 | 10 | 26600 |  |  | 19900 | 75% | 2.38 | Both | 482.5 | 1.93 | HRCU-A-CB (Split System: Heat Pump with Remote Outdoor Unit-Air-Source) | Both
210532986 | Central Heat Pump | CARRIER | 25VNA424A*031* |  |  | CAP**3017AL*+UI | 58TN*A070C14**12 | 23200 |  |  | 21 | 10 | 26600 |  |  | 19900 | 75% | 2.38 | Both | 482.5 | 1.93 | HRCU-A-CB (Split System: Heat Pump with Remote Outdoor Unit-Air-Source) | Both
210533010 | Central Heat Pump | CARRIER | 25VNA424A*031* |  |  | CAP**3721AL*+UI | 59MN7B060C21**20 | 24000 |  |  | 19.5 | 10.5 | 26400 |  |  | 19800 | 75% | 2.52 | Both | 500 | 2 | HRCU-A-CB (Split System: Heat Pump with Remote Outdoor Unit-Air-Source) | Both
210532959 | Central Heat Pump | BRYANT HEATING AND COOLING SYSTEMS | 284ANV024*0**B* |  |  | CAP**2517AL*+UI | 986TC42060C17*** | 24000 |  |  | 20 | 10.5 | 26600 |  |  | 19900 | 75% | 2.5 | Both | 500 | 2 | HRCU-A-CB (Split System: Heat Pump with Remote Outdoor Unit-Air-Source) | Both
210533039 | Central Heat Pump | BRYANT HEATING AND COOLING SYSTEMS | 284ANV024*0**B* |  |  | CAP**4321AL*+UI | 986TC42060C17*** | 24000 |  |  | 20 | 10.5 | 26600 |  |  | 19900 | 75% | 2.52 | Both | 500 | 2 | HRCU-A-CB (Split System: Heat Pump with Remote Outdoor Unit-Air-Source) | Both
210533027 | Central Heat Pump | BRYANT HEATING AND COOLING SYSTEMS | 284ANV024*0**B* |  |  | CAP**4321AL*+UI | 935CA48060C17*** | 24000 |  |  | 20 | 10.5 | 26400 |  |  | 19800 | 75% | 2.52 | Both | 500 | 2 | HRCU-A-CB (Split System: Heat Pump with Remote Outdoor Unit-Air-Source) | Both
210533003 | Central Heat Pump | BRYANT HEATING AND COOLING SYSTEMS | 284ANV024*0**B* |  |  | CAP**3721AL*+UI | 986TC42060C17*** | 24000 |  |  | 20 | 10.5 | 26600 |  |  | 19900 | 75% | 2.52 | Both | 500 | 2 | HRCU-A-CB (Split System: Heat Pump with Remote Outdoor Unit-Air-Source) | Both
210533012 | Central Heat Pump | CARRIER | 25VNA424A*031* |  |  | CAP**4221AL*+UI | 59CU5A060C17**16 | 23400 |  |  | 20 | 10.5 | 26600 |  |  | 19900 | 75% | 2.44 | Both | 487.5 | 1.95 | HRCU-A-CB (Split System: Heat Pump with Remote Outdoor Unit-Air-Source) | Both
210533038 | Central Heat Pump | CARRIER | 25VNA424A*031* |  |  | CAP**4321AL*+UI | 59TN6B060C17**14 | 24000 |  |  | 20 | 10.5 | 26600 |  |  | 19900 | 75% | 2.52 | Both | 500 | 2 | HRCU-A-CB (Split System: Heat Pump with Remote Outdoor Unit-Air-Source) | Both
210533026 | Central Heat Pump | CARRIER | 25VNA424A*031* |  |  | CAP**4321AL*+UI | 59CU5A060C17**16 | 24000 |  |  | 20 | 10.5 | 26400 |  |  | 19800 | 75% | 2.52 | Both | 500 | 2 | HRCU-A-CB (Split System: Heat Pump with Remote Outdoor Unit-Air-Source) | Both
210533002 | Central Heat Pump | CARRIER | 25VNA424A*031* |  |  | CAP**3721AL*+UI | 59TN6B060C17**14 | 24000 |  |  | 20 | 10.5 | 26600 |  |  | 19900 | 75% | 2.52 | Both | 500 | 2 | HRCU-A-CB (Split System: Heat Pump with Remote Outdoor Unit-Air-Source) | Both
210533007 | Central Heat Pump | BRYANT HEATING AND COOLING SYSTEMS | 284ANV024*0**B* |  |  | CAP**3721AL*+UI | 987MB42080C17*** | 24000 |  |  | 20 | 10.5 | 26400 |  |  | 19800 | 75% | 2.52 | Both | 500 | 2 | HRCU-A-CB (Split System: Heat Pump with Remote Outdoor Unit-Air-Source) | Both
210533047 | Central Heat Pump | BRYANT HEATING AND COOLING SYSTEMS | 284ANV024*0**B* |  |  | CAP**4321AL*+UI | 987MB60060C21*** | 24000 |  |  | 20 | 10.5 | 26400 |  |  | 19800 | 75% | 2.52 | Both | 500 | 2 | HRCU-A-CB (Split System: Heat Pump with Remote Outdoor Unit-Air-Source) | Both
210533005 | Central Heat Pump | BRYANT HEATING AND COOLING SYSTEMS | 284ANV024*0**B* |  |  | CAP**3721AL*+UI | 986TC42080C17*** | 24000 |  |  | 20 | 10.5 | 26400 |  |  | 19800 | 75% | 2.54 | Both | 500 | 2 | HRCU-A-CB (Split System: Heat Pump with Remote Outdoor Unit-Air-Source) | Both
210533041 | Central Heat Pump | BRYANT HEATING AND COOLING SYSTEMS | 284ANV024*0**B* |  |  | CAP**4321AL*+UI | 986TC42080C17*** | 24000 |  |  | 20 | 10.5 | 26400 |  |  | 19800 | 75% | 2.54 | Both | 500 | 2 | HRCU-A-CB (Split System: Heat Pump with Remote Outdoor Unit-Air-Source) | Both
210533006 | Central Heat Pump | CARRIER | 25VNA424A*031* |  |  | CAP**3721AL*+UI | 59MN7B080C17**14 | 24000 |  |  | 20 | 10.5 | 26400 |  |  | 19800 | 75% | 2.52 | Both | 500 | 2 | HRCU-A-CB (Split System: Heat Pump with Remote Outdoor Unit-Air-Source) | Both
210533046 | Central Heat Pump | CARRIER | 25VNA424A*031* |  |  | CAP**4321AL*+UI | 59MN7B060C21**20 | 24000 |  |  | 20 | 10.5 | 26400 |  |  | 19800 | 75% | 2.52 | Both | 500 | 2 | HRCU-A-CB (Split System: Heat Pump with Remote Outdoor Unit-Air-Source) | Both
210533004 | Central Heat Pump | CARRIER | 25VNA424A*031* |  |  | CAP**3721AL*+UI | 59TN6B080C17**14 | 24000 |  |  | 20 | 10.5 | 26400 |  |  | 19800 | 75% | 2.54 | Both | 500 | 2 | HRCU-A-CB (Split System: Heat Pump with Remote Outdoor Unit-Air-Source) | Both
210533040 | Central Heat Pump | CARRIER | 25VNA424A*031* |  |  | CAP**4321AL*+UI | 59TN6B080C17**14 | 24000 |  |  | 20 | 10.5 | 26400 |  |  | 19800 | 75% | 2.54 | Both | 500 | 2 | HRCU-A-CB (Split System: Heat Pump with Remote Outdoor Unit-Air-Source) | Both
210532957 | Central Heat Pump | BRYANT HEATING AND COOLING SYSTEMS | 284ANV024*0**B* |  |  | CAP**2517AL*+UI | 88*TA48070C17*** | 24000 |  |  | 20.5 | 10.5 | 26400 |  |  | 19800 | 75% | 2.52 | Both | 500 | 2 | HRCU-A-CB (Split System: Heat Pump with Remote Outdoor Unit-Air-Source) | Both
210533001 | Central Heat Pump | BRYANT HEATING AND COOLING SYSTEMS | 284ANV024*0**B* |  |  | CAP**3721AL*+UI | 88*TA48070C17*** | 24200 |  |  | 20.5 | 10.5 | 26400 |  |  | 19700 | 75% | 2.54 | Both | 505 | 2.02 | HRCU-A-CB (Split System: Heat Pump with Remote Outdoor Unit-Air-Source) | Both
210533037 | Central Heat Pump | BRYANT HEATING AND COOLING SYSTEMS | 284ANV024*0**B* |  |  | CAP**4321AL*+UI | 88*TA48070C17*** | 24200 |  |  | 20.5 | 10.5 | 26400 |  |  | 19700 | 75% | 2.54 | Both | 505 | 2.02 | HRCU-A-CB (Split System: Heat Pump with Remote Outdoor Unit-Air-Source) | Both
210533000 | Central Heat Pump | CARRIER | 25VNA424A*031* |  |  | CAP**3721AL*+UI | 58TN*A070C17**16 | 24200 |  |  | 20.5 | 10.5 | 26400 |  |  | 19700 | 75% | 2.54 | Both | 505 | 2.02 | HRCU-A-CB (Split System: Heat Pump with Remote Outdoor Unit-Air-Source) | Both
210532965 | Central Heat Pump | BRYANT HEATING AND COOLING SYSTEMS | 284ANV024*0**B* |  |  | CAP**2517AL*+UI | 88*TA36070C14*** | 24200 |  |  | 21.5 | 10.5 | 26400 |  |  | 19700 | 75% | 2.54 | Both | 505 | 2.02 | HRCU-A-CB (Split System: Heat Pump with Remote Outdoor Unit-Air-Source) | Both
210532964 | Central Heat Pump | CARRIER | 25VNA424A*031* |  |  | CAP**2517AL*+UI | 58TN*A070C14**12 | 24200 |  |  | 21.5 | 10.5 | 26400 |  |  | 19700 | 75% | 2.54 | Both | 505 | 2.02 | HRCU-A-CB (Split System: Heat Pump with Remote Outdoor Unit-Air-Source) | Both
214243007 | Central Heat Pump | HEIL | HVH825GKA2* |  |  | EN(A,D,W)4X42L21**+WALLCON | *95CSU0601716B* | 23600 |  |  | 16.5 | 8.1 | 21400 |  |  | 16700 | 78% | 1.96 | Both | 492.5 | 1.97 | HRCU-A-CB (Split System: Heat Pump with Remote Outdoor Unit-Air-Source) | N/A
214242967 | Central Heat Pump | HEIL | HVH825GKA2* |  |  | EN(A,D,W)4X42L21**+WALLCON | *80CTL0701716B* | 23600 |  |  | 16.5 | 8.1 | 21400 |  |  | 16700 | 78% | 1.96 | Both | 492.5 | 1.97 | HRCU-A-CB (Split System: Heat Pump with Remote Outdoor Unit-Air-Source) | N/A
214243027 | Central Heat Pump | HEIL | HVH825GKA2* |  |  | EN(A,D,W)4X42L21**+WALLCON | *97CMN0801714B* | 23600 |  |  | 16.5 | 8.1 | 21400 |  |  | 16700 | 78% | 1.96 | Both | 492.5 | 1.97 | HRCU-A-CB (Split System: Heat Pump with Remote Outdoor Unit-Air-Source) | N/A
214242777 | Central Heat Pump | HEIL | HVH825GKA2* |  |  | EN(A,D)4X36L21**+WALLCON | *80CTL1102120B* | 23600 |  |  | 16.5 | 8.1 | 21600 |  |  | 16700 | 77% | 1.92 | Both | 492.5 | 1.97 | HRCU-A-CB (Split System: Heat Pump with Remote Outdoor Unit-Air-Source) | N/A
214242187 | Central Heat Pump | HEIL | HVH825GKA3* |  |  | EN(A,D,W)4X42L21**+WALLCON | *96CTN0801714B* | 23800 |  |  | 16.5 | 8.1 | 21400 |  |  | 16700 | 78% | 1.94 | Both | 495 | 1.98 | HRCU-A-CB (Split System: Heat Pump with Remote Outdoor Unit-Air-Source) | N/A
214242997 | Central Heat Pump | HEIL | HVH825GKA2* |  |  | EN(A,D,W)4X42L21**+WALLCON | *80CTL1102120B* | 23800 |  |  | 16.5 | 8.1 | 21400 |  |  | 16600 | 78% | 1.96 | Both | 495 | 1.98 | HRCU-A-CB (Split System: Heat Pump with Remote Outdoor Unit-Air-Source) | N/A
214243037 | Central Heat Pump | HEIL | HVH825GKA2* |  |  | EN(A,D,W)4X42L21**+WALLCON | *97CMN1002122B* | 23800 |  |  | 16.5 | 8.1 | 21400 |  |  | 16600 | 78% | 1.96 | Both | 495 | 1.98 | HRCU-A-CB (Split System: Heat Pump with Remote Outdoor Unit-Air-Source) | N/A
214243057 | Central Heat Pump | HEIL | HVH825GKA2* |  |  | EN(A,D,W)4X42L21**+WALLCON | *96CTN0801714B* | 23800 |  |  | 16.5 | 8.1 | 21400 |  |  | 16700 | 78% | 1.96 | Both | 495 | 1.98 | HRCU-A-CB (Split System: Heat Pump with Remote Outdoor Unit-Air-Source) | N/A
213771417 | Central Heat Pump | HEIL | HVH825GKA2* |  |  | EA*4X42L24A*+WALLCON | *96CTN1002122B* | 23800 |  |  | 16.5 | 8.1 | 21400 |  |  | 16600 | 78% | 1.96 | Both | 495 | 1.98 | HRCU-A-CB (Split System: Heat Pump with Remote Outdoor Unit-Air-Source) | N/A
214242167 | Central Heat Pump | HEIL | HVH825GKA3* |  |  | EN(A,D,W)4X42L21**+WALLCON | *97CMN1002122B* | 23800 |  |  | 16.5 | 8.1 | 21400 |  |  | 16600 | 78% | 1.96 | Both | 495 | 1.98 | HRCU-A-CB (Split System: Heat Pump with Remote Outdoor Unit-Air-Source) | N/A
214242987 | Central Heat Pump | HEIL | HVH825GKA2* |  |  | EN(A,D,W)4X42L21**+WALLCON | *80CTL0902120B* | 23800 |  |  | 16.5 | 8.1 | 21400 |  |  | 16700 | 78% | 1.96 | Both | 495 | 1.98 | HRCU-A-CB (Split System: Heat Pump with Remote Outdoor Unit-Air-Source) | N/A
213771327 | Central Heat Pump | HEIL | HVH825GKA2* |  |  | EA*4X42L21A*+WALLCON | *97CMN1002122B* | 23800 |  |  | 16.5 | 8.1 | 21400 |  |  | 16600 | 78% | 1.96 | Both | 495 | 1.98 | HRCU-A-CB (Split System: Heat Pump with Remote Outdoor Unit-Air-Source) | N/A
213771407 | Central Heat Pump | HEIL | HVH825GKA2* |  |  | EA*4X42L24A*+WALLCON | *97CMN1202422B* | 23800 |  |  | 16.5 | 8.1 | 21400 |  |  | 16600 | 78% | 1.96 | Both | 495 | 1.98 | HRCU-A-CB (Split System: Heat Pump with Remote Outdoor Unit-Air-Source) | N/A
214242977 | Central Heat Pump | HEIL | HVH825GKA2* |  |  | EN(A,D,W)4X42L21**+WALLCON | *80CTL0901716B* | 23800 |  |  | 16.5 | 8.1 | 21400 |  |  | 16700 | 78% | 1.96 | Both | 495 | 1.98 | HRCU-A-CB (Split System: Heat Pump with Remote Outdoor Unit-Air-Source) | N/A
213771357 | Central Heat Pump | HEIL | HVH825GKA2* |  |  | EA*4X42L21A*+WALLCON | *96CTN1002122B* | 23800 |  |  | 16.5 | 8.1 | 21400 |  |  | 16600 | 78% | 1.96 | Both | 495 | 1.98 | HRCU-A-CB (Split System: Heat Pump with Remote Outdoor Unit-Air-Source) | N/A
213771387 | Central Heat Pump | HEIL | HVH825GKA2* |  |  | EA*4X42L24A*+WALLCON | *80CTL1352422B* | 23800 |  |  | 16.5 | 8.1 | 21400 |  |  | 16600 | 78% | 1.96 | Both | 495 | 1.98 | HRCU-A-CB (Split System: Heat Pump with Remote Outdoor Unit-Air-Source) | N/A
213771397 | Central Heat Pump | HEIL | HVH825GKA2* |  |  | EA*4X42L24A*+WALLCON | *97CMN1002122B* | 23800 |  |  | 16.5 | 8.1 | 21400 |  |  | 16600 | 78% | 1.96 | Both | 495 | 1.98 | HRCU-A-CB (Split System: Heat Pump with Remote Outdoor Unit-Air-Source) | N/A
214243067 | Central Heat Pump | HEIL | HVH825GKA2* |  |  | EN(A,D,W)4X42L21**+WALLCON | *96CTN1002122B* | 23800 |  |  | 16.5 | 8.1 | 21400 |  |  | 16600 | 78% | 1.96 | Both | 495 | 1.98 | HRCU-A-CB (Split System: Heat Pump with Remote Outdoor Unit-Air-Source) | N/A
214242937 | Central Heat Pump | HEIL | HVH825GKA2* |  |  | END4X42L17**+WALLCON | *96CTN0601714B* | 23800 |  |  | 16.5 | 8.1 | 21400 |  |  | 16700 | 78% | 1.98 | Both | 495 | 1.98 | HRCU-A-CB (Split System: Heat Pump with Remote Outdoor Unit-Air-Source) | N/A
214242917 | Central Heat Pump | HEIL | HVH825GKA2* |  |  | END4X42L17**+WALLCON | *97CMN0801714B* | 23800 |  |  | 16.5 | 8.1 | 21400 |  |  | 16700 | 78% | 1.98 | Both | 495 | 1.98 | HRCU-A-CB (Split System: Heat Pump with Remote Outdoor Unit-Air-Source) | N/A
213771627 | Central Heat Pump | HEIL | HVH825GKA2* |  |  | EA*4X48L21A*+WALLCON | *97CMN0801714B* | 24000 |  |  | 16.5 | 8.1 | 21000 |  |  | 16600 | 79% | 2 | Both | 500 | 2 | HRCU-A-CB (Split System: Heat Pump with Remote Outdoor Unit-Air-Source) | N/A
213771657 | Central Heat Pump | HEIL | HVH825GKA2* |  |  | EA*4X48L21A*+WALLCON | *96CTN0801714B* | 24000 |  |  | 16.5 | 8.1 | 21000 |  |  | 16500 | 79% | 2.02 | Both | 500 | 2 | HRCU-A-CB (Split System: Heat Pump with Remote Outdoor Unit-Air-Source) | N/A
213771667 | Central Heat Pump | HEIL | HVH825GKA2* |  |  | EA*4X48L21A*+WALLCON | *96CTN1002122B* | 24000 |  |  | 16.5 | 8.1 | 21000 |  |  | 16500 | 79% | 2.02 | Both | 500 | 2 | HRCU-A-CB (Split System: Heat Pump with Remote Outdoor Unit-Air-Source) | N/A
213771717 | Central Heat Pump | HEIL | HVH825GKA2* |  |  | EA*4X48L24A*+WALLCON | *97CMN1202422B* | 24000 |  |  | 16.5 | 8.1 | 21000 |  |  | 16500 | 79% | 2.02 | Both | 500 | 2 | HRCU-A-CB (Split System: Heat Pump with Remote Outdoor Unit-Air-Source) | N/A
213771637 | Central Heat Pump | HEIL | HVH825GKA2* |  |  | EA*4X48L21A*+WALLCON | *97CMN1002122B* | 24000 |  |  | 16.5 | 8.1 | 21000 |  |  | 16500 | 79% | 2.02 | Both | 500 | 2 | HRCU-A-CB (Split System: Heat Pump with Remote Outdoor Unit-Air-Source) | N/A
214242267 | Central Heat Pump | HEIL | HVH825GKA3* |  |  | EN(A,D,W)4X48L21**+WALLCON | *97CMN0601714B* | 24000 |  |  | 16.5 | 8.1 | 21400 |  |  | 16700 | 78% | 1.98 | Both | 500 | 2 | HRCU-A-CB (Split System: Heat Pump with Remote Outdoor Unit-Air-Source) | N/A
214243167 | Central Heat Pump | HEIL | HVH825GKA2* |  |  | EN(A,D,W)4X48L21**+WALLCON | *96CTN0601714B* | 24000 |  |  | 16.5 | 8.1 | 21400 |  |  | 16700 | 78% | 2 | Both | 500 | 2 | HRCU-A-CB (Split System: Heat Pump with Remote Outdoor Unit-Air-Source) | N/A
214242297 | Central Heat Pump | HEIL | HVH825GKA3* |  |  | EN(A,D,W)4X48L21**+WALLCON | *96CTN0601714B* | 24000 |  |  | 16.5 | 8.1 | 21400 |  |  | 16600 | 78% | 2 | Both | 500 | 2 | HRCU-A-CB (Split System: Heat Pump with Remote Outdoor Unit-Air-Source) | N/A
214243147 | Central Heat Pump | HEIL | HVH825GKA2* |  |  | EN(A,D,W)4X48L21**+WALLCON | *97CMN0801714B* | 24000 |  |  | 16.5 | 8.1 | 21400 |  |  | 16600 | 78% | 2 | Both | 500 | 2 | HRCU-A-CB (Split System: Heat Pump with Remote Outdoor Unit-Air-Source) | N/A
214242277 | Central Heat Pump | HEIL | HVH825GKA3* |  |  | EN(A,D,W)4X48L21**+WALLCON | *97CMN0801714B* | 24000 |  |  | 16.5 | 8.1 | 21400 |  |  | 16600 | 78% | 2 | Both | 500 | 2 | HRCU-A-CB (Split System: Heat Pump with Remote Outdoor Unit-Air-Source) | N/A
214243077 | Central Heat Pump | HEIL | HVH825GKA2* |  |  | EN(A,D,W)4X48L21**+WALLCON | *80CTL0451712B* | 24000 |  |  | 16.5 | 8.1 | 21400 |  |  | 16700 | 78% | 2 | Both | 500 | 2 | HRCU-A-CB (Split System: Heat Pump with Remote Outdoor Unit-Air-Source) | N/A
213771707 | Central Heat Pump | HEIL | HVH825GKA2* |  |  | EA*4X48L24A*+WALLCON | *97CMN1002122B* | 24200 |  |  | 16.5 | 8.1 | 21000 |  |  | 16500 | 79% | 2.02 | Both | 505 | 2.02 | HRCU-A-CB (Split System: Heat Pump with Remote Outdoor Unit-Air-Source) | N/A
213771037 | Central Heat Pump | HEIL | HVH825GKA2* |  |  | EA*4X37L17A*+WALLCON | *80CTL0701412B* | 24200 |  |  | 16.5 | 8.1 | 21400 |  |  | 16700 | 78% | 2 | Both | 505 | 2.02 | HRCU-A-CB (Split System: Heat Pump with Remote Outdoor Unit-Air-Source) | N/A
213770667 | Central Heat Pump | HEIL | HVH825GKA2* |  |  | EA*4X25L17A*+WALLCON | *96CTN0601714B* | 24200 |  |  | 16.5 | 8.1 | 21400 |  |  | 16700 | 78% | 2 | Both | 505 | 2.02 | HRCU-A-CB (Split System: Heat Pump with Remote Outdoor Unit-Air-Source) | N/A
213771047 | Central Heat Pump | HEIL | HVH825GKA2* |  |  | EA*4X37L17A*+WALLCON | *80CTL0701716B* | 24200 |  |  | 16.5 | 8.1 | 21400 |  |  | 16700 | 78% | 2 | Both | 505 | 2.02 | HRCU-A-CB (Split System: Heat Pump with Remote Outdoor Unit-Air-Source) | N/A
213771057 | Central Heat Pump | HEIL | HVH825GKA2* |  |  | EA*4X37L17A*+WALLCON | *80CTL0901716B* | 24200 |  |  | 16.5 | 8.1 | 21400 |  |  | 16700 | 78% | 2 | Both | 505 | 2.02 | HRCU-A-CB (Split System: Heat Pump with Remote Outdoor Unit-Air-Source) | N/A
213770677 | Central Heat Pump | HEIL | HVH825GKA2* |  |  | EA*4X25L17A*+WALLCON | *96CTN0801714B* | 24200 |  |  | 16.5 | 8.1 | 21400 |  |  | 16700 | 78% | 2.02 | Both | 505 | 2.02 | HRCU-A-CB (Split System: Heat Pump with Remote Outdoor Unit-Air-Source) | N/A
213771507 | Central Heat Pump | HEIL | HVH825GKA2* |  |  | EA*4X43L21A*+WALLCON | *97CMN0801714B* | 24400 |  |  | 16.5 | 8.1 | 21200 |  |  | 16700 | 79% | 2.02 | Both | 507.5 | 2.03 | HRCU-A-CB (Split System: Heat Pump with Remote Outdoor Unit-Air-Source) | N/A
213771227 | Central Heat Pump | HEIL | HVH825GKA2* |  |  | EA*4X37L21A*+WALLCON | *96CTN0801714B* | 24400 |  |  | 16.5 | 8.1 | 21200 |  |  | 16600 | 78% | 2.02 | Both | 507.5 | 2.03 | HRCU-A-CB (Split System: Heat Pump with Remote Outdoor Unit-Air-Source) | N/A
214239545 | Central Heat Pump | HEIL | HVH837GKA** |  |  | EN(A,D)4X36L21**+WALLCON | *80CTL0902120B* | 31400 |  |  | 16.5 | 8.1 | 33000 |  |  | 24000 | 73% | 1.82 | Both | 655 | 2.62 | HRCU-A-CB (Split System: Heat Pump with Remote Outdoor Unit-Air-Source) | N/A
214238875 | Central Heat Pump | HEIL | HVH837GKA2* |  |  | EN(A,D)4X36L21**+WALLCON | *80CTL1102120B* | 31400 |  |  | 16.5 | 8.1 | 33000 |  |  | 24000 | 73% | 1.82 | Both | 655 | 2.62 | HRCU-A-CB (Split System: Heat Pump with Remote Outdoor Unit-Air-Source) | N/A
214238865 | Central Heat Pump | HEIL | HVH837GKA2* |  |  | EN(A,D)4X36L21**+WALLCON | *80CTL0902120B* | 31400 |  |  | 16.5 | 8.1 | 33000 |  |  | 24000 | 73% | 1.82 | Both | 655 | 2.62 | HRCU-A-CB (Split System: Heat Pump with Remote Outdoor Unit-Air-Source) | N/A
214239595 | Central Heat Pump | HEIL | HVH837GKA** |  |  | EN(A,D)4X36L21**+WALLCON | *97CMN1002122B* | 31400 |  |  | 16.5 | 8.1 | 33000 |  |  | 24000 | 73% | 1.82 | Both | 655 | 2.62 | HRCU-A-CB (Split System: Heat Pump with Remote Outdoor Unit-Air-Source) | N/A
214238945 | Central Heat Pump | HEIL | HVH837GKA2* |  |  | EN(A,D)4X36L21**+WALLCON | *96CTN1002122B* | 31400 |  |  | 16.5 | 8.1 | 33000 |  |  | 24000 | 73% | 1.82 | Both | 655 | 2.62 | HRCU-A-CB (Split System: Heat Pump with Remote Outdoor Unit-Air-Source) | N/A
214239555 | Central Heat Pump | HEIL | HVH837GKA** |  |  | EN(A,D)4X36L21**+WALLCON | *80CTL1102120B* | 31400 |  |  | 16.5 | 8.1 | 33000 |  |  | 24000 | 73% | 1.82 | Both | 655 | 2.62 | HRCU-A-CB (Split System: Heat Pump with Remote Outdoor Unit-Air-Source) | N/A
214239625 | Central Heat Pump | HEIL | HVH837GKA** |  |  | EN(A,D)4X36L21**+WALLCON | *96CTN1002122B* | 31400 |  |  | 16.5 | 8.1 | 33000 |  |  | 24000 | 73% | 1.82 | Both | 655 | 2.62 | HRCU-A-CB (Split System: Heat Pump with Remote Outdoor Unit-Air-Source) | N/A
214238915 | Central Heat Pump | HEIL | HVH837GKA2* |  |  | EN(A,D)4X36L21**+WALLCON | *97CMN1002122B* | 31400 |  |  | 16.5 | 8.1 | 33000 |  |  | 24000 | 73% | 1.82 | Both | 655 | 2.62 | HRCU-A-CB (Split System: Heat Pump with Remote Outdoor Unit-Air-Source) | N/A
214239155 | Central Heat Pump | HEIL | HVH837GKA2* |  |  | EN(A,D,W)4X42L21**+WALLCON | *96CTN1002122B* | 31800 |  |  | 16.5 | 8.1 | 33000 |  |  | 24400 | 74% | 1.88 | Both | 662.5 | 2.65 | HRCU-A-CB (Split System: Heat Pump with Remote Outdoor Unit-Air-Source) | N/A
214239125 | Central Heat Pump | HEIL | HVH837GKA2* |  |  | EN(A,D,W)4X42L21**+WALLCON | *97CMN1002122B* | 31800 |  |  | 16.5 | 8.1 | 33000 |  |  | 24400 | 74% | 1.88 | Both | 662.5 | 2.65 | HRCU-A-CB (Split System: Heat Pump with Remote Outdoor Unit-Air-Source) | N/A
214239805 | Central Heat Pump | HEIL | HVH837GKA** |  |  | EN(A,D,W)4X42L21**+WALLCON | *97CMN1002122B* | 31800 |  |  | 16.5 | 8.1 | 33000 |  |  | 24400 | 74% | 1.88 | Both | 662.5 | 2.65 | HRCU-A-CB (Split System: Heat Pump with Remote Outdoor Unit-Air-Source) | N/A
214239835 | Central Heat Pump | HEIL | HVH837GKA** |  |  | EN(A,D,W)4X42L21**+WALLCON | *96CTN1002122B* | 31800 |  |  | 16.5 | 8.1 | 33000 |  |  | 24400 | 74% | 1.88 | Both | 662.5 | 2.65 | HRCU-A-CB (Split System: Heat Pump with Remote Outdoor Unit-Air-Source) | N/A
214239005 | Central Heat Pump | HEIL | HVH837GKA2* |  |  | END4X42L17**+WALLCON | *97CMN0601714B* | 31800 |  |  | 16.5 | 8.1 | 33200 |  |  | 25000 | 75% | 1.88 | Both | 662.5 | 2.65 | HRCU-A-CB (Split System: Heat Pump with Remote Outdoor Unit-Air-Source) | N/A
214239685 | Central Heat Pump | HEIL | HVH837GKA** |  |  | END4X42L17**+WALLCON | *97CMN0601714B* | 31800 |  |  | 16.5 | 8.1 | 33200 |  |  | 25000 | 75% | 1.88 | Both | 662.5 | 2.65 | HRCU-A-CB (Split System: Heat Pump with Remote Outdoor Unit-Air-Source) | N/A
214238955 | Central Heat Pump | HEIL | HVH837GKA2* |  |  | END4X42L17**+WALLCON | *80CTL0451712B* | 31800 |  |  | 16.5 | 8.1 | 33400 |  |  | 25000 | 75% | 1.86 | Both | 662.5 | 2.65 | HRCU-A-CB (Split System: Heat Pump with Remote Outdoor Unit-Air-Source) | N/A
214239635 | Central Heat Pump | HEIL | HVH837GKA** |  |  | END4X42L17**+WALLCON | *80CTL0451712B* | 31800 |  |  | 16.5 | 8.1 | 33400 |  |  | 25000 | 75% | 1.86 | Both | 662.5 | 2.65 | HRCU-A-CB (Split System: Heat Pump with Remote Outdoor Unit-Air-Source) | N/A
214239715 | Central Heat Pump | HEIL | HVH837GKA** |  |  | END4X42L17**+WALLCON | *96CTN0801714B* | 32000 |  |  | 16.5 | 8.1 | 33000 |  |  | 24800 | 75% | 1.9 | Both | 667.5 | 2.67 | HRCU-A-CB (Split System: Heat Pump with Remote Outdoor Unit-Air-Source) | N/A
214238975 | Central Heat Pump | HEIL | HVH837GKA2* |  |  | END4X42L17**+WALLCON | *80CTL0701716B* | 32000 |  |  | 16.5 | 8.1 | 33000 |  |  | 24800 | 75% | 1.9 | Both | 667.5 | 2.67 | HRCU-A-CB (Split System: Heat Pump with Remote Outdoor Unit-Air-Source) | N/A
214239035 | Central Heat Pump | HEIL | HVH837GKA2* |  |  | END4X42L17**+WALLCON | *96CTN0801714B* | 32000 |  |  | 16.5 | 8.1 | 33000 |  |  | 24800 | 75% | 1.9 | Both | 667.5 | 2.67 | HRCU-A-CB (Split System: Heat Pump with Remote Outdoor Unit-Air-Source) | N/A
214239655 | Central Heat Pump | HEIL | HVH837GKA** |  |  | END4X42L17**+WALLCON | *80CTL0701716B* | 32000 |  |  | 16.5 | 8.1 | 33000 |  |  | 24800 | 75% | 1.9 | Both | 667.5 | 2.67 | HRCU-A-CB (Split System: Heat Pump with Remote Outdoor Unit-Air-Source) | N/A
214239695 | Central Heat Pump | HEIL | HVH837GKA** |  |  | END4X42L17**+WALLCON | *97CMN0801714B* | 32000 |  |  | 16.5 | 8.1 | 33200 |  |  | 24800 | 75% | 1.88 | Both | 667.5 | 2.67 | HRCU-A-CB (Split System: Heat Pump with Remote Outdoor Unit-Air-Source) | N/A
214239015 | Central Heat Pump | HEIL | HVH837GKA2* |  |  | END4X42L17**+WALLCON | *97CMN0801714B* | 32000 |  |  | 16.5 | 8.1 | 33200 |  |  | 24800 | 75% | 1.88 | Both | 667.5 | 2.67 | HRCU-A-CB (Split System: Heat Pump with Remote Outdoor Unit-Air-Source) | N/A
214239165 | Central Heat Pump | HEIL | HVH837GKA2* |  |  | EN(A,D,W)4X48L21**+WALLCON | *80CTL0451712B* | 32200 |  |  | 16.5 | 8.1 | 33200 |  |  | 25000 | 75% | 1.9 | Both | 670 | 2.68 | HRCU-A-CB (Split System: Heat Pump with Remote Outdoor Unit-Air-Source) | N/A
214239845 | Central Heat Pump | HEIL | HVH837GKA** |  |  | EN(A,D,W)4X48L21**+WALLCON | *80CTL0451712B* | 32200 |  |  | 16.5 | 8.1 | 33200 |  |  | 25000 | 75% | 1.9 | Both | 670 | 2.68 | HRCU-A-CB (Split System: Heat Pump with Remote Outdoor Unit-Air-Source) | N/A
214242732 | Central Heat Pump | KEEPRITE | CVH825GKA2* |  |  | EN(A,D,W)4X36L17**+WALLCON | *96CTN0801714B* | 23400 |  |  | 16.5 | 8.1 | 21600 |  |  | 16700 | 77% | 1.92 | Both | 487.5 | 1.95 | HRCU-A-CB (Split System: Heat Pump with Remote Outdoor Unit-Air-Source) | N/A
214242842 | Central Heat Pump | KEEPRITE | CVH825GKA2* |  |  | EN(A,D)4X36L21**+WALLCON | *96CTN0801714B* | 23400 |  |  | 16.5 | 8.1 | 21600 |  |  | 16700 | 77% | 1.92 | Both | 487.5 | 1.95 | HRCU-A-CB (Split System: Heat Pump with Remote Outdoor Unit-Air-Source) | N/A
214242632 | Central Heat Pump | KEEPRITE | CVH825GKA2* |  |  | EN(A,D)4X30L17**+WALLCON | *96CTN0801714B* | 23400 |  |  | 16.5 | 8.1 | 21600 |  |  | 16700 | 77% | 1.92 | Both | 487.5 | 1.95 | HRCU-A-CB (Split System: Heat Pump with Remote Outdoor Unit-Air-Source) | N/A
213770732 | Central Heat Pump | KEEPRITE | CVH825GKA2* |  |  | EA*4X30L17A*+WALLCON | *80CTL0701716B* | 23400 |  |  | 16.5 | 8.1 | 21600 |  |  | 16700 | 77% | 1.92 | Both | 487.5 | 1.95 | HRCU-A-CB (Split System: Heat Pump with Remote Outdoor Unit-Air-Source) | N/A
214242822 | Central Heat Pump | KEEPRITE | CVH825GKA2* |  |  | EN(A,D)4X36L21**+WALLCON | *97CMN1002122B* | 23600 |  |  | 16.5 | 8.1 | 21400 |  |  | 16700 | 78% | 1.92 | Both | 492.5 | 1.97 | HRCU-A-CB (Split System: Heat Pump with Remote Outdoor Unit-Air-Source) | N/A
214241982 | Central Heat Pump | KEEPRITE | CVH825GKA3* |  |  | EN(A,D)4X36L21**+WALLCON | *96CTN1002122B* | 23600 |  |  | 16.5 | 8.1 | 21400 |  |  | 16700 | 78% | 1.92 | Both | 492.5 | 1.97 | HRCU-A-CB (Split System: Heat Pump with Remote Outdoor Unit-Air-Source) | N/A
213771022 | Central Heat Pump | KEEPRITE | CVH825GKA2* |  |  | EA*4X36L21A*+WALLCON | *96CTN1002122B* | 23600 |  |  | 16.5 | 8.1 | 21400 |  |  | 16600 | 78% | 1.94 | Both | 492.5 | 1.97 | HRCU-A-CB (Split System: Heat Pump with Remote Outdoor Unit-Air-Source) | N/A
213770842 | Central Heat Pump | KEEPRITE | CVH825GKA2* |  |  | EA*4X36L17A*+WALLCON | *80CTL0901716B* | 23600 |  |  | 16.5 | 8.1 | 21400 |  |  | 16700 | 78% | 1.94 | Both | 492.5 | 1.97 | HRCU-A-CB (Split System: Heat Pump with Remote Outdoor Unit-Air-Source) | N/A
213770832 | Central Heat Pump | KEEPRITE | CVH825GKA2* |  |  | EA*4X36L17A*+WALLCON | *80CTL0701716B* | 23600 |  |  | 16.5 | 8.1 | 21400 |  |  | 16700 | 78% | 1.94 | Both | 492.5 | 1.97 | HRCU-A-CB (Split System: Heat Pump with Remote Outdoor Unit-Air-Source) | N/A
214242972 | Central Heat Pump | KEEPRITE | CVH825GKA2* |  |  | EN(A,D,W)4X42L21**+WALLCON | *80CTL0701716B* | 23600 |  |  | 16.5 | 8.1 | 21400 |  |  | 16700 | 78% | 1.96 | Both | 492.5 | 1.97 | HRCU-A-CB (Split System: Heat Pump with Remote Outdoor Unit-Air-Source) | N/A
214243032 | Central Heat Pump | KEEPRITE | CVH825GKA2* |  |  | EN(A,D,W)4X42L21**+WALLCON | *97CMN0801714B* | 23600 |  |  | 16.5 | 8.1 | 21400 |  |  | 16700 | 78% | 1.96 | Both | 492.5 | 1.97 | HRCU-A-CB (Split System: Heat Pump with Remote Outdoor Unit-Air-Source) | N/A
214242782 | Central Heat Pump | KEEPRITE | CVH825GKA2* |  |  | EN(A,D)4X36L21**+WALLCON | *80CTL1102120B* | 23600 |  |  | 16.5 | 8.1 | 21600 |  |  | 16700 | 77% | 1.92 | Both | 492.5 | 1.97 | HRCU-A-CB (Split System: Heat Pump with Remote Outdoor Unit-Air-Source) | N/A
214242192 | Central Heat Pump | KEEPRITE | CVH825GKA3* |  |  | EN(A,D,W)4X42L21**+WALLCON | *96CTN0801714B* | 23800 |  |  | 16.5 | 8.1 | 21400 |  |  | 16700 | 78% | 1.94 | Both | 495 | 1.98 | HRCU-A-CB (Split System: Heat Pump with Remote Outdoor Unit-Air-Source) | N/A
214243062 | Central Heat Pump | KEEPRITE | CVH825GKA2* |  |  | EN(A,D,W)4X42L21**+WALLCON | *96CTN0801714B* | 23800 |  |  | 16.5 | 8.1 | 21400 |  |  | 16700 | 78% | 1.96 | Both | 495 | 1.98 | HRCU-A-CB (Split System: Heat Pump with Remote Outdoor Unit-Air-Source) | N/A
214242052 | Central Heat Pump | KEEPRITE | CVH825GKA3* |  |  | END4X42L17**+WALLCON | *97CMN0801714B* | 23800 |  |  | 16.5 | 8.1 | 21400 |  |  | 16700 | 78% | 1.96 | Both | 495 | 1.98 | HRCU-A-CB (Split System: Heat Pump with Remote Outdoor Unit-Air-Source) | N/A
214242072 | Central Heat Pump | KEEPRITE | CVH825GKA3* |  |  | END4X42L17**+WALLCON | *96CTN0601714B* | 23800 |  |  | 16.5 | 8.1 | 21400 |  |  | 16700 | 78% | 1.96 | Both | 495 | 1.98 | HRCU-A-CB (Split System: Heat Pump with Remote Outdoor Unit-Air-Source) | N/A
214242202 | Central Heat Pump | KEEPRITE | CVH825GKA3* |  |  | EN(A,D,W)4X42L21**+WALLCON | *96CTN1002122B* | 23800 |  |  | 16.5 | 8.1 | 21400 |  |  | 16600 | 78% | 1.96 | Both | 495 | 1.98 | HRCU-A-CB (Split System: Heat Pump with Remote Outdoor Unit-Air-Source) | N/A
214242172 | Central Heat Pump | KEEPRITE | CVH825GKA3* |  |  | EN(A,D,W)4X42L21**+WALLCON | *97CMN1002122B* | 23800 |  |  | 16.5 | 8.1 | 21400 |  |  | 16600 | 78% | 1.96 | Both | 495 | 1.98 | HRCU-A-CB (Split System: Heat Pump with Remote Outdoor Unit-Air-Source) | N/A
214242982 | Central Heat Pump | KEEPRITE | CVH825GKA2* |  |  | EN(A,D,W)4X42L21**+WALLCON | *80CTL0901716B* | 23800 |  |  | 16.5 | 8.1 | 21400 |  |  | 16700 | 78% | 1.96 | Both | 495 | 1.98 | HRCU-A-CB (Split System: Heat Pump with Remote Outdoor Unit-Air-Source) | N/A
213771402 | Central Heat Pump | KEEPRITE | CVH825GKA2* |  |  | EA*4X42L24A*+WALLCON | *97CMN1002122B* | 23800 |  |  | 16.5 | 8.1 | 21400 |  |  | 16600 | 78% | 1.96 | Both | 495 | 1.98 | HRCU-A-CB (Split System: Heat Pump with Remote Outdoor Unit-Air-Source) | N/A
213771412 | Central Heat Pump | KEEPRITE | CVH825GKA2* |  |  | EA*4X42L24A*+WALLCON | *97CMN1202422B* | 23800 |  |  | 16.5 | 8.1 | 21400 |  |  | 16600 | 78% | 1.96 | Both | 495 | 1.98 | HRCU-A-CB (Split System: Heat Pump with Remote Outdoor Unit-Air-Source) | N/A
214243002 | Central Heat Pump | KEEPRITE | CVH825GKA2* |  |  | EN(A,D,W)4X42L21**+WALLCON | *80CTL1102120B* | 23800 |  |  | 16.5 | 8.1 | 21400 |  |  | 16600 | 78% | 1.96 | Both | 495 | 1.98 | HRCU-A-CB (Split System: Heat Pump with Remote Outdoor Unit-Air-Source) | N/A
213771362 | Central Heat Pump | KEEPRITE | CVH825GKA2* |  |  | EA*4X42L21A*+WALLCON | *96CTN1002122B* | 23800 |  |  | 16.5 | 8.1 | 21400 |  |  | 16600 | 78% | 1.96 | Both | 495 | 1.98 | HRCU-A-CB (Split System: Heat Pump with Remote Outdoor Unit-Air-Source) | N/A
213771332 | Central Heat Pump | KEEPRITE | CVH825GKA2* |  |  | EA*4X42L21A*+WALLCON | *97CMN1002122B* | 23800 |  |  | 16.5 | 8.1 | 21400 |  |  | 16600 | 78% | 1.96 | Both | 495 | 1.98 | HRCU-A-CB (Split System: Heat Pump with Remote Outdoor Unit-Air-Source) | N/A
213771422 | Central Heat Pump | KEEPRITE | CVH825GKA2* |  |  | EA*4X42L24A*+WALLCON | *96CTN1002122B* | 23800 |  |  | 16.5 | 8.1 | 21400 |  |  | 16600 | 78% | 1.96 | Both | 495 | 1.98 | HRCU-A-CB (Split System: Heat Pump with Remote Outdoor Unit-Air-Source) | N/A
213771392 | Central Heat Pump | KEEPRITE | CVH825GKA2* |  |  | EA*4X42L24A*+WALLCON | *80CTL1352422B* | 23800 |  |  | 16.5 | 8.1 | 21400 |  |  | 16600 | 78% | 1.96 | Both | 495 | 1.98 | HRCU-A-CB (Split System: Heat Pump with Remote Outdoor Unit-Air-Source) | N/A
214242902 | Central Heat Pump | KEEPRITE | CVH825GKA2* |  |  | END4X42L17**+WALLCON | *95CSU0601716B* | 23800 |  |  | 16.5 | 8.1 | 21400 |  |  | 16700 | 78% | 1.98 | Both | 495 | 1.98 | HRCU-A-CB (Split System: Heat Pump with Remote Outdoor Unit-Air-Source) | N/A
214242942 | Central Heat Pump | KEEPRITE | CVH825GKA2* |  |  | END4X42L17**+WALLCON | *96CTN0601714B* | 23800 |  |  | 16.5 | 8.1 | 21400 |  |  | 16700 | 78% | 1.98 | Both | 495 | 1.98 | HRCU-A-CB (Split System: Heat Pump with Remote Outdoor Unit-Air-Source) | N/A
213771632 | Central Heat Pump | KEEPRITE | CVH825GKA2* |  |  | EA*4X48L21A*+WALLCON | *97CMN0801714B* | 24000 |  |  | 16.5 | 8.1 | 21000 |  |  | 16600 | 79% | 2 | Both | 500 | 2 | HRCU-A-CB (Split System: Heat Pump with Remote Outdoor Unit-Air-Source) | N/A
213771642 | Central Heat Pump | KEEPRITE | CVH825GKA2* |  |  | EA*4X48L21A*+WALLCON | *97CMN1002122B* | 24000 |  |  | 16.5 | 8.1 | 21000 |  |  | 16500 | 79% | 2.02 | Both | 500 | 2 | HRCU-A-CB (Split System: Heat Pump with Remote Outdoor Unit-Air-Source) | N/A
214242082 | Central Heat Pump | KEEPRITE | CVH825GKA3* |  |  | END4X42L17**+WALLCON | *96CTN0801714B* | 24000 |  |  | 16.5 | 8.1 | 21400 |  |  | 16600 | 78% | 1.98 | Both | 500 | 2 | HRCU-A-CB (Split System: Heat Pump with Remote Outdoor Unit-Air-Source) | N/A
214242272 | Central Heat Pump | KEEPRITE | CVH825GKA3* |  |  | EN(A,D,W)4X48L21**+WALLCON | *97CMN0601714B* | 24000 |  |  | 16.5 | 8.1 | 21400 |  |  | 16700 | 78% | 1.98 | Both | 500 | 2 | HRCU-A-CB (Split System: Heat Pump with Remote Outdoor Unit-Air-Source) | N/A
214242882 | Central Heat Pump | KEEPRITE | CVH825GKA2* |  |  | END4X42L17**+WALLCON | *80CTL0701716B* | 24000 |  |  | 16.5 | 8.1 | 21400 |  |  | 16700 | 78% | 1.98 | Both | 500 | 2 | HRCU-A-CB (Split System: Heat Pump with Remote Outdoor Unit-Air-Source) | N/A
214242282 | Central Heat Pump | KEEPRITE | CVH825GKA3* |  |  | EN(A,D,W)4X48L21**+WALLCON | *97CMN0801714B* | 24000 |  |  | 16.5 | 8.1 | 21400 |  |  | 16600 | 78% | 2 | Both | 500 | 2 | HRCU-A-CB (Split System: Heat Pump with Remote Outdoor Unit-Air-Source) | N/A
214243142 | Central Heat Pump | KEEPRITE | CVH825GKA2* |  |  | EN(A,D,W)4X48L21**+WALLCON | *97CMN0601714B* | 24000 |  |  | 16.5 | 8.1 | 21400 |  |  | 16700 | 78% | 2 | Both | 500 | 2 | HRCU-A-CB (Split System: Heat Pump with Remote Outdoor Unit-Air-Source) | N/A
214242262 | Central Heat Pump | KEEPRITE | CVH825GKA3* |  |  | EN(A,D,W)4X48L21**+WALLCON | *95CSU0601716B* | 24000 |  |  | 16.5 | 8.1 | 21400 |  |  | 16600 | 78% | 2 | Both | 500 | 2 | HRCU-A-CB (Split System: Heat Pump with Remote Outdoor Unit-Air-Source) | N/A
213771712 | Central Heat Pump | KEEPRITE | CVH825GKA2* |  |  | EA*4X48L24A*+WALLCON | *97CMN1002122B* | 24200 |  |  | 16.5 | 8.1 | 21000 |  |  | 16500 | 79% | 2.02 | Both | 505 | 2.02 | HRCU-A-CB (Split System: Heat Pump with Remote Outdoor Unit-Air-Source) | N/A
213771122 | Central Heat Pump | KEEPRITE | CVH825GKA2* |  |  | EA*4X37L17A*+WALLCON | *96CTN0801714B* | 24200 |  |  | 16.5 | 8.1 | 21400 |  |  | 16700 | 78% | 2 | Both | 505 | 2.02 | HRCU-A-CB (Split System: Heat Pump with Remote Outdoor Unit-Air-Source) | N/A
213770592 | Central Heat Pump | KEEPRITE | CVH825GKA2* |  |  | EA*4X25L17A*+WALLCON | *80CTL0451712B* | 24200 |  |  | 16.5 | 8.1 | 21400 |  |  | 16800 | 79% | 2 | Both | 505 | 2.02 | HRCU-A-CB (Split System: Heat Pump with Remote Outdoor Unit-Air-Source) | N/A
213770672 | Central Heat Pump | KEEPRITE | CVH825GKA2* |  |  | EA*4X25L17A*+WALLCON | *96CTN0601714B* | 24200 |  |  | 16.5 | 8.1 | 21400 |  |  | 16700 | 78% | 2 | Both | 505 | 2.02 | HRCU-A-CB (Split System: Heat Pump with Remote Outdoor Unit-Air-Source) | N/A
213771052 | Central Heat Pump | KEEPRITE | CVH825GKA2* |  |  | EA*4X37L17A*+WALLCON | *80CTL0701716B* | 24200 |  |  | 16.5 | 8.1 | 21400 |  |  | 16700 | 78% | 2 | Both | 505 | 2.02 | HRCU-A-CB (Split System: Heat Pump with Remote Outdoor Unit-Air-Source) | N/A
213770652 | Central Heat Pump | KEEPRITE | CVH825GKA2* |  |  | EA*4X25L17A*+WALLCON | *97CMN0801714B* | 24200 |  |  | 16.5 | 8.1 | 21400 |  |  | 16700 | 78% | 2.02 | Both | 505 | 2.02 | HRCU-A-CB (Split System: Heat Pump with Remote Outdoor Unit-Air-Source) | N/A
213770612 | Central Heat Pump | KEEPRITE | CVH825GKA2* |  |  | EA*4X25L17A*+WALLCON | *80CTL0701716B* | 24400 |  |  | 16.5 | 8.1 | 21200 |  |  | 16700 | 79% | 2.02 | Both | 507.5 | 2.03 | HRCU-A-CB (Split System: Heat Pump with Remote Outdoor Unit-Air-Source) | N/A
213771532 | Central Heat Pump | KEEPRITE | CVH825GKA2* |  |  | EA*4X43L21A*+WALLCON | *96CTN0601714B* | 24400 |  |  | 16.5 | 8.1 | 21200 |  |  | 16700 | 79% | 2.02 | Both | 507.5 | 2.03 | HRCU-A-CB (Split System: Heat Pump with Remote Outdoor Unit-Air-Source) | N/A
213771222 | Central Heat Pump | KEEPRITE | CVH825GKA2* |  |  | EA*4X37L21A*+WALLCON | *96CTN0601714B* | 24400 |  |  | 16.5 | 8.1 | 21200 |  |  | 16700 | 79% | 2.02 | Both | 507.5 | 2.03 | HRCU-A-CB (Split System: Heat Pump with Remote Outdoor Unit-Air-Source) | N/A
213771232 | Central Heat Pump | KEEPRITE | CVH825GKA2* |  |  | EA*4X37L21A*+WALLCON | *96CTN0801714B* | 24400 |  |  | 16.5 | 8.1 | 21200 |  |  | 16600 | 78% | 2.02 | Both | 507.5 | 2.03 | HRCU-A-CB (Split System: Heat Pump with Remote Outdoor Unit-Air-Source) | N/A
213771542 | Central Heat Pump | KEEPRITE | CVH825GKA2* |  |  | EA*4X43L21A*+WALLCON | *96CTN0801714B* | 24400 |  |  | 16.5 | 8.1 | 21200 |  |  | 16600 | 78% | 2.02 | Both | 507.5 | 2.03 | HRCU-A-CB (Split System: Heat Pump with Remote Outdoor Unit-Air-Source) | N/A
213771202 | Central Heat Pump | KEEPRITE | CVH825GKA2* |  |  | EA*4X37L21A*+WALLCON | *97CMN0801714B* | 24400 |  |  | 16.5 | 8.1 | 21200 |  |  | 16700 | 79% | 2.02 | Both | 507.5 | 2.03 | HRCU-A-CB (Split System: Heat Pump with Remote Outdoor Unit-Air-Source) | N/A
214238920 | Central Heat Pump | KEEPRITE | CVH837GKA2* |  |  | EN(A,D)4X36L21**+WALLCON | *97CMN1002122B* | 31400 |  |  | 16.5 | 8.1 | 33000 |  |  | 24000 | 73% | 1.82 | Both | 655 | 2.62 | HRCU-A-CB (Split System: Heat Pump with Remote Outdoor Unit-Air-Source) | N/A
214239560 | Central Heat Pump | KEEPRITE | CVH837GKA** |  |  | EN(A,D)4X36L21**+WALLCON | *80CTL1102120B* | 31400 |  |  | 16.5 | 8.1 | 33000 |  |  | 24000 | 73% | 1.82 | Both | 655 | 2.62 | HRCU-A-CB (Split System: Heat Pump with Remote Outdoor Unit-Air-Source) | N/A
214238950 | Central Heat Pump | KEEPRITE | CVH837GKA2* |  |  | EN(A,D)4X36L21**+WALLCON | *96CTN1002122B* | 31400 |  |  | 16.5 | 8.1 | 33000 |  |  | 24000 | 73% | 1.82 | Both | 655 | 2.62 | HRCU-A-CB (Split System: Heat Pump with Remote Outdoor Unit-Air-Source) | N/A
214238880 | Central Heat Pump | KEEPRITE | CVH837GKA2* |  |  | EN(A,D)4X36L21**+WALLCON | *80CTL1102120B* | 31400 |  |  | 16.5 | 8.1 | 33000 |  |  | 24000 | 73% | 1.82 | Both | 655 | 2.62 | HRCU-A-CB (Split System: Heat Pump with Remote Outdoor Unit-Air-Source) | N/A
214238870 | Central Heat Pump | KEEPRITE | CVH837GKA2* |  |  | EN(A,D)4X36L21**+WALLCON | *80CTL0902120B* | 31400 |  |  | 16.5 | 8.1 | 33000 |  |  | 24000 | 73% | 1.82 | Both | 655 | 2.62 | HRCU-A-CB (Split System: Heat Pump with Remote Outdoor Unit-Air-Source) | N/A
214239550 | Central Heat Pump | KEEPRITE | CVH837GKA** |  |  | EN(A,D)4X36L21**+WALLCON | *80CTL0902120B* | 31400 |  |  | 16.5 | 8.1 | 33000 |  |  | 24000 | 73% | 1.82 | Both | 655 | 2.62 | HRCU-A-CB (Split System: Heat Pump with Remote Outdoor Unit-Air-Source) | N/A
214239840 | Central Heat Pump | KEEPRITE | CVH837GKA** |  |  | EN(A,D,W)4X42L21**+WALLCON | *96CTN1002122B* | 31800 |  |  | 16.5 | 8.1 | 33000 |  |  | 24400 | 74% | 1.88 | Both | 662.5 | 2.65 | HRCU-A-CB (Split System: Heat Pump with Remote Outdoor Unit-Air-Source) | N/A
214239130 | Central Heat Pump | KEEPRITE | CVH837GKA2* |  |  | EN(A,D,W)4X42L21**+WALLCON | *97CMN1002122B* | 31800 |  |  | 16.5 | 8.1 | 33000 |  |  | 24400 | 74% | 1.88 | Both | 662.5 | 2.65 | HRCU-A-CB (Split System: Heat Pump with Remote Outdoor Unit-Air-Source) | N/A
214239810 | Central Heat Pump | KEEPRITE | CVH837GKA** |  |  | EN(A,D,W)4X42L21**+WALLCON | *97CMN1002122B* | 31800 |  |  | 16.5 | 8.1 | 33000 |  |  | 24400 | 74% | 1.88 | Both | 662.5 | 2.65 | HRCU-A-CB (Split System: Heat Pump with Remote Outdoor Unit-Air-Source) | N/A
214239160 | Central Heat Pump | KEEPRITE | CVH837GKA2* |  |  | EN(A,D,W)4X42L21**+WALLCON | *96CTN1002122B* | 31800 |  |  | 16.5 | 8.1 | 33000 |  |  | 24400 | 74% | 1.88 | Both | 662.5 | 2.65 | HRCU-A-CB (Split System: Heat Pump with Remote Outdoor Unit-Air-Source) | N/A
214239690 | Central Heat Pump | KEEPRITE | CVH837GKA** |  |  | END4X42L17**+WALLCON | *97CMN0601714B* | 31800 |  |  | 16.5 | 8.1 | 33200 |  |  | 25000 | 75% | 1.88 | Both | 662.5 | 2.65 | HRCU-A-CB (Split System: Heat Pump with Remote Outdoor Unit-Air-Source) | N/A
214238980 | Central Heat Pump | KEEPRITE | CVH837GKA2* |  |  | END4X42L17**+WALLCON | *80CTL0701716B* | 32000 |  |  | 16.5 | 8.1 | 33000 |  |  | 24800 | 75% | 1.9 | Both | 667.5 | 2.67 | HRCU-A-CB (Split System: Heat Pump with Remote Outdoor Unit-Air-Source) | N/A
214239660 | Central Heat Pump | KEEPRITE | CVH837GKA** |  |  | END4X42L17**+WALLCON | *80CTL0701716B* | 32000 |  |  | 16.5 | 8.1 | 33000 |  |  | 24800 | 75% | 1.9 | Both | 667.5 | 2.67 | HRCU-A-CB (Split System: Heat Pump with Remote Outdoor Unit-Air-Source) | N/A
214239720 | Central Heat Pump | KEEPRITE | CVH837GKA** |  |  | END4X42L17**+WALLCON | *96CTN0801714B* | 32000 |  |  | 16.5 | 8.1 | 33000 |  |  | 24800 | 75% | 1.9 | Both | 667.5 | 2.67 | HRCU-A-CB (Split System: Heat Pump with Remote Outdoor Unit-Air-Source) | N/A
214239020 | Central Heat Pump | KEEPRITE | CVH837GKA2* |  |  | END4X42L17**+WALLCON | *97CMN0801714B* | 32000 |  |  | 16.5 | 8.1 | 33200 |  |  | 24800 | 75% | 1.88 | Both | 667.5 | 2.67 | HRCU-A-CB (Split System: Heat Pump with Remote Outdoor Unit-Air-Source) | N/A
214239700 | Central Heat Pump | KEEPRITE | CVH837GKA** |  |  | END4X42L17**+WALLCON | *97CMN0801714B* | 32000 |  |  | 16.5 | 8.1 | 33200 |  |  | 24800 | 75% | 1.88 | Both | 667.5 | 2.67 | HRCU-A-CB (Split System: Heat Pump with Remote Outdoor Unit-Air-Source) | N/A
214239170 | Central Heat Pump | KEEPRITE | CVH837GKA2* |  |  | EN(A,D,W)4X48L21**+WALLCON | *80CTL0451712B* | 32200 |  |  | 16.5 | 8.1 | 33200 |  |  | 25000 | 75% | 1.9 | Both | 670 | 2.68 | HRCU-A-CB (Split System: Heat Pump with Remote Outdoor Unit-Air-Source) | N/A
214239850 | Central Heat Pump | KEEPRITE | CVH837GKA** |  |  | EN(A,D,W)4X48L21**+WALLCON | *80CTL0451712B* | 32200 |  |  | 16.5 | 8.1 | 33200 |  |  | 25000 | 75% | 1.9 | Both | 670 | 2.68 | HRCU-A-CB (Split System: Heat Pump with Remote Outdoor Unit-Air-Source) | N/A
214242843 | Central Heat Pump | KENMORE | (C,H,T)VH825GKA2* |  |  | EN(A,D)4X36L21**+WALLCON | *96CTN0801714B* | 23400 |  |  | 16.5 | 8.1 | 21600 |  |  | 16700 | 77% | 1.92 | Both | 487.5 | 1.95 | HRCU-A-CB (Split System: Heat Pump with Remote Outdoor Unit-Air-Source) | N/A
213770733 | Central Heat Pump | KENMORE | (C,H,T)VH825GKA2* |  |  | EA*4X30L17A*+WALLCON | *80CTL0701716B* | 23400 |  |  | 16.5 | 8.1 | 21600 |  |  | 16700 | 77% | 1.92 | Both | 487.5 | 1.95 | HRCU-A-CB (Split System: Heat Pump with Remote Outdoor Unit-Air-Source) | N/A
214242633 | Central Heat Pump | KENMORE | (C,H,T)VH825GKA2* |  |  | EN(A,D)4X30L17**+WALLCON | *96CTN0801714B* | 23400 |  |  | 16.5 | 8.1 | 21600 |  |  | 16700 | 77% | 1.92 | Both | 487.5 | 1.95 | HRCU-A-CB (Split System: Heat Pump with Remote Outdoor Unit-Air-Source) | N/A
214242733 | Central Heat Pump | KENMORE | (C,H,T)VH825GKA2* |  |  | EN(A,D,W)4X36L17**+WALLCON | *96CTN0801714B* | 23400 |  |  | 16.5 | 8.1 | 21600 |  |  | 16700 | 77% | 1.92 | Both | 487.5 | 1.95 | HRCU-A-CB (Split System: Heat Pump with Remote Outdoor Unit-Air-Source) | N/A
214242823 | Central Heat Pump | KENMORE | (C,H,T)VH825GKA2* |  |  | EN(A,D)4X36L21**+WALLCON | *97CMN1002122B* | 23600 |  |  | 16.5 | 8.1 | 21400 |  |  | 16700 | 78% | 1.92 | Both | 492.5 | 1.97 | HRCU-A-CB (Split System: Heat Pump with Remote Outdoor Unit-Air-Source) | N/A
214241983 | Central Heat Pump | KENMORE | (C,H,T)VH825GKA3* |  |  | EN(A,D)4X36L21**+WALLCON | *96CTN1002122B* | 23600 |  |  | 16.5 | 8.1 | 21400 |  |  | 16700 | 78% | 1.92 | Both | 492.5 | 1.97 | HRCU-A-CB (Split System: Heat Pump with Remote Outdoor Unit-Air-Source) | N/A
214242853 | Central Heat Pump | KENMORE | (C,H,T)VH825GKA2* |  |  | EN(A,D)4X36L21**+WALLCON | *96CTN1002122B* | 23600 |  |  | 16.5 | 8.1 | 21400 |  |  | 16700 | 78% | 1.92 | Both | 492.5 | 1.97 | HRCU-A-CB (Split System: Heat Pump with Remote Outdoor Unit-Air-Source) | N/A
214242163 | Central Heat Pump | KENMORE | (C,H,T)VH825GKA3* |  |  | EN(A,D,W)4X42L21**+WALLCON | *97CMN0801714B* | 23600 |  |  | 16.5 | 8.1 | 21400 |  |  | 16700 | 78% | 1.94 | Both | 492.5 | 1.97 | HRCU-A-CB (Split System: Heat Pump with Remote Outdoor Unit-Air-Source) | N/A
213771023 | Central Heat Pump | KENMORE | (C,H,T)VH825GKA2* |  |  | EA*4X36L21A*+WALLCON | *96CTN1002122B* | 23600 |  |  | 16.5 | 8.1 | 21400 |  |  | 16600 | 78% | 1.94 | Both | 492.5 | 1.97 | HRCU-A-CB (Split System: Heat Pump with Remote Outdoor Unit-Air-Source) | N/A
213770843 | Central Heat Pump | KENMORE | (C,H,T)VH825GKA2* |  |  | EA*4X36L17A*+WALLCON | *80CTL0901716B* | 23600 |  |  | 16.5 | 8.1 | 21400 |  |  | 16700 | 78% | 1.94 | Both | 492.5 | 1.97 | HRCU-A-CB (Split System: Heat Pump with Remote Outdoor Unit-Air-Source) | N/A
214243033 | Central Heat Pump | KENMORE | (C,H,T)VH825GKA2* |  |  | EN(A,D,W)4X42L21**+WALLCON | *97CMN0801714B* | 23600 |  |  | 16.5 | 8.1 | 21400 |  |  | 16700 | 78% | 1.96 | Both | 492.5 | 1.97 | HRCU-A-CB (Split System: Heat Pump with Remote Outdoor Unit-Air-Source) | N/A
214242973 | Central Heat Pump | KENMORE | (C,H,T)VH825GKA2* |  |  | EN(A,D,W)4X42L21**+WALLCON | *80CTL0701716B* | 23600 |  |  | 16.5 | 8.1 | 21400 |  |  | 16700 | 78% | 1.96 | Both | 492.5 | 1.97 | HRCU-A-CB (Split System: Heat Pump with Remote Outdoor Unit-Air-Source) | N/A
214242193 | Central Heat Pump | KENMORE | (C,H,T)VH825GKA3* |  |  | EN(A,D,W)4X42L21**+WALLCON | *96CTN0801714B* | 23800 |  |  | 16.5 | 8.1 | 21400 |  |  | 16700 | 78% | 1.94 | Both | 495 | 1.98 | HRCU-A-CB (Split System: Heat Pump with Remote Outdoor Unit-Air-Source) | N/A
214243073 | Central Heat Pump | KENMORE | (C,H,T)VH825GKA2* |  |  | EN(A,D,W)4X42L21**+WALLCON | *96CTN1002122B* | 23800 |  |  | 16.5 | 8.1 | 21400 |  |  | 16600 | 78% | 1.96 | Both | 495 | 1.98 | HRCU-A-CB (Split System: Heat Pump with Remote Outdoor Unit-Air-Source) | N/A
214242993 | Central Heat Pump | KENMORE | (C,H,T)VH825GKA2* |  |  | EN(A,D,W)4X42L21**+WALLCON | *80CTL0902120B* | 23800 |  |  | 16.5 | 8.1 | 21400 |  |  | 16700 | 78% | 1.96 | Both | 495 | 1.98 | HRCU-A-CB (Split System: Heat Pump with Remote Outdoor Unit-Air-Source) | N/A
214242983 | Central Heat Pump | KENMORE | (C,H,T)VH825GKA2* |  |  | EN(A,D,W)4X42L21**+WALLCON | *80CTL0901716B* | 23800 |  |  | 16.5 | 8.1 | 21400 |  |  | 16700 | 78% | 1.96 | Both | 495 | 1.98 | HRCU-A-CB (Split System: Heat Pump with Remote Outdoor Unit-Air-Source) | N/A
213771333 | Central Heat Pump | KENMORE | (C,H,T)VH825GKA2* |  |  | EA*4X42L21A*+WALLCON | *97CMN1002122B* | 23800 |  |  | 16.5 | 8.1 | 21400 |  |  | 16600 | 78% | 1.96 | Both | 495 | 1.98 | HRCU-A-CB (Split System: Heat Pump with Remote Outdoor Unit-Air-Source) | N/A
213771363 | Central Heat Pump | KENMORE | (C,H,T)VH825GKA2* |  |  | EA*4X42L21A*+WALLCON | *96CTN1002122B* | 23800 |  |  | 16.5 | 8.1 | 21400 |  |  | 16600 | 78% | 1.96 | Both | 495 | 1.98 | HRCU-A-CB (Split System: Heat Pump with Remote Outdoor Unit-Air-Source) | N/A
213771413 | Central Heat Pump | KENMORE | (C,H,T)VH825GKA2* |  |  | EA*4X42L24A*+WALLCON | *97CMN1202422B* | 23800 |  |  | 16.5 | 8.1 | 21400 |  |  | 16600 | 78% | 1.96 | Both | 495 | 1.98 | HRCU-A-CB (Split System: Heat Pump with Remote Outdoor Unit-Air-Source) | N/A
214243003 | Central Heat Pump | KENMORE | (C,H,T)VH825GKA2* |  |  | EN(A,D,W)4X42L21**+WALLCON | *80CTL1102120B* | 23800 |  |  | 16.5 | 8.1 | 21400 |  |  | 16600 | 78% | 1.96 | Both | 495 | 1.98 | HRCU-A-CB (Split System: Heat Pump with Remote Outdoor Unit-Air-Source) | N/A
214243043 | Central Heat Pump | KENMORE | (C,H,T)VH825GKA2* |  |  | EN(A,D,W)4X42L21**+WALLCON | *97CMN1002122B* | 23800 |  |  | 16.5 | 8.1 | 21400 |  |  | 16600 | 78% | 1.96 | Both | 495 | 1.98 | HRCU-A-CB (Split System: Heat Pump with Remote Outdoor Unit-Air-Source) | N/A
213771403 | Central Heat Pump | KENMORE | (C,H,T)VH825GKA2* |  |  | EA*4X42L24A*+WALLCON | *97CMN1002122B* | 23800 |  |  | 16.5 | 8.1 | 21400 |  |  | 16600 | 78% | 1.96 | Both | 495 | 1.98 | HRCU-A-CB (Split System: Heat Pump with Remote Outdoor Unit-Air-Source) | N/A
214242923 | Central Heat Pump | KENMORE | (C,H,T)VH825GKA2* |  |  | END4X42L17**+WALLCON | *97CMN0801714B* | 23800 |  |  | 16.5 | 8.1 | 21400 |  |  | 16700 | 78% | 1.98 | Both | 495 | 1.98 | HRCU-A-CB (Split System: Heat Pump with Remote Outdoor Unit-Air-Source) | N/A
214242903 | Central Heat Pump | KENMORE | (C,H,T)VH825GKA2* |  |  | END4X42L17**+WALLCON | *95CSU0601716B* | 23800 |  |  | 16.5 | 8.1 | 21400 |  |  | 16700 | 78% | 1.98 | Both | 495 | 1.98 | HRCU-A-CB (Split System: Heat Pump with Remote Outdoor Unit-Air-Source) | N/A
213771633 | Central Heat Pump | KENMORE | (C,H,T)VH825GKA2* |  |  | EA*4X48L21A*+WALLCON | *97CMN0801714B* | 24000 |  |  | 16.5 | 8.1 | 21000 |  |  | 16600 | 79% | 2 | Both | 500 | 2 | HRCU-A-CB (Split System: Heat Pump with Remote Outdoor Unit-Air-Source) | N/A
213771663 | Central Heat Pump | KENMORE | (C,H,T)VH825GKA2* |  |  | EA*4X48L21A*+WALLCON | *96CTN0801714B* | 24000 |  |  | 16.5 | 8.1 | 21000 |  |  | 16500 | 79% | 2.02 | Both | 500 | 2 | HRCU-A-CB (Split System: Heat Pump with Remote Outdoor Unit-Air-Source) | N/A
213771673 | Central Heat Pump | KENMORE | (C,H,T)VH825GKA2* |  |  | EA*4X48L21A*+WALLCON | *96CTN1002122B* | 24000 |  |  | 16.5 | 8.1 | 21000 |  |  | 16500 | 79% | 2.02 | Both | 500 | 2 | HRCU-A-CB (Split System: Heat Pump with Remote Outdoor Unit-Air-Source) | N/A
213771723 | Central Heat Pump | KENMORE | (C,H,T)VH825GKA2* |  |  | EA*4X48L24A*+WALLCON | *97CMN1202422B* | 24000 |  |  | 16.5 | 8.1 | 21000 |  |  | 16500 | 79% | 2.02 | Both | 500 | 2 | HRCU-A-CB (Split System: Heat Pump with Remote Outdoor Unit-Air-Source) | N/A
214242083 | Central Heat Pump | KENMORE | (C,H,T)VH825GKA3* |  |  | END4X42L17**+WALLCON | *96CTN0801714B* | 24000 |  |  | 16.5 | 8.1 | 21400 |  |  | 16600 | 78% | 1.98 | Both | 500 | 2 | HRCU-A-CB (Split System: Heat Pump with Remote Outdoor Unit-Air-Source) | N/A
214242273 | Central Heat Pump | KENMORE | (C,H,T)VH825GKA3* |  |  | EN(A,D,W)4X48L21**+WALLCON | *97CMN0601714B* | 24000 |  |  | 16.5 | 8.1 | 21400 |  |  | 16700 | 78% | 1.98 | Both | 500 | 2 | HRCU-A-CB (Split System: Heat Pump with Remote Outdoor Unit-Air-Source) | N/A
214242953 | Central Heat Pump | KENMORE | (C,H,T)VH825GKA2* |  |  | END4X42L17**+WALLCON | *96CTN0801714B* | 24000 |  |  | 16.5 | 8.1 | 21400 |  |  | 16700 | 78% | 1.98 | Both | 500 | 2 | HRCU-A-CB (Split System: Heat Pump with Remote Outdoor Unit-Air-Source) | N/A
214242263 | Central Heat Pump | KENMORE | (C,H,T)VH825GKA3* |  |  | EN(A,D,W)4X48L21**+WALLCON | *95CSU0601716B* | 24000 |  |  | 16.5 | 8.1 | 21400 |  |  | 16600 | 78% | 2 | Both | 500 | 2 | HRCU-A-CB (Split System: Heat Pump with Remote Outdoor Unit-Air-Source) | N/A
214243143 | Central Heat Pump | KENMORE | (C,H,T)VH825GKA2* |  |  | EN(A,D,W)4X48L21**+WALLCON | *97CMN0601714B* | 24000 |  |  | 16.5 | 8.1 | 21400 |  |  | 16700 | 78% | 2 | Both | 500 | 2 | HRCU-A-CB (Split System: Heat Pump with Remote Outdoor Unit-Air-Source) | N/A
214243083 | Central Heat Pump | KENMORE | (C,H,T)VH825GKA2* |  |  | EN(A,D,W)4X48L21**+WALLCON | *80CTL0451712B* | 24000 |  |  | 16.5 | 8.1 | 21400 |  |  | 16700 | 78% | 2 | Both | 500 | 2 | HRCU-A-CB (Split System: Heat Pump with Remote Outdoor Unit-Air-Source) | N/A
214243153 | Central Heat Pump | KENMORE | (C,H,T)VH825GKA2* |  |  | EN(A,D,W)4X48L21**+WALLCON | *97CMN0801714B* | 24000 |  |  | 16.5 | 8.1 | 21400 |  |  | 16600 | 78% | 2 | Both | 500 | 2 | HRCU-A-CB (Split System: Heat Pump with Remote Outdoor Unit-Air-Source) | N/A
214243133 | Central Heat Pump | KENMORE | (C,H,T)VH825GKA2* |  |  | EN(A,D,W)4X48L21**+WALLCON | *95CSU0601716B* | 24000 |  |  | 16.5 | 8.1 | 21400 |  |  | 16600 | 78% | 2 | Both | 500 | 2 | HRCU-A-CB (Split System: Heat Pump with Remote Outdoor Unit-Air-Source) | N/A
214243173 | Central Heat Pump | KENMORE | (C,H,T)VH825GKA2* |  |  | EN(A,D,W)4X48L21**+WALLCON | *96CTN0601714B* | 24000 |  |  | 16.5 | 8.1 | 21400 |  |  | 16700 | 78% | 2 | Both | 500 | 2 | HRCU-A-CB (Split System: Heat Pump with Remote Outdoor Unit-Air-Source) | N/A
214242303 | Central Heat Pump | KENMORE | (C,H,T)VH825GKA3* |  |  | EN(A,D,W)4X48L21**+WALLCON | *96CTN0601714B* | 24000 |  |  | 16.5 | 8.1 | 21400 |  |  | 16600 | 78% | 2 | Both | 500 | 2 | HRCU-A-CB (Split System: Heat Pump with Remote Outdoor Unit-Air-Source) | N/A
214242283 | Central Heat Pump | KENMORE | (C,H,T)VH825GKA3* |  |  | EN(A,D,W)4X48L21**+WALLCON | *97CMN0801714B* | 24000 |  |  | 16.5 | 8.1 | 21400 |  |  | 16600 | 78% | 2 | Both | 500 | 2 | HRCU-A-CB (Split System: Heat Pump with Remote Outdoor Unit-Air-Source) | N/A
213771733 | Central Heat Pump | KENMORE | (C,H,T)VH825GKA2* |  |  | EA*4X48L24A*+WALLCON | *96CTN1002122B* | 24200 |  |  | 16.5 | 8.1 | 21000 |  |  | 16500 | 79% | 2.02 | Both | 505 | 2.02 | HRCU-A-CB (Split System: Heat Pump with Remote Outdoor Unit-Air-Source) | N/A
213771713 | Central Heat Pump | KENMORE | (C,H,T)VH825GKA2* |  |  | EA*4X48L24A*+WALLCON | *97CMN1002122B* | 24200 |  |  | 16.5 | 8.1 | 21000 |  |  | 16500 | 79% | 2.02 | Both | 505 | 2.02 | HRCU-A-CB (Split System: Heat Pump with Remote Outdoor Unit-Air-Source) | N/A
213771053 | Central Heat Pump | KENMORE | (C,H,T)VH825GKA2* |  |  | EA*4X37L17A*+WALLCON | *80CTL0701716B* | 24200 |  |  | 16.5 | 8.1 | 21400 |  |  | 16700 | 78% | 2 | Both | 505 | 2.02 | HRCU-A-CB (Split System: Heat Pump with Remote Outdoor Unit-Air-Source) | N/A
213771063 | Central Heat Pump | KENMORE | (C,H,T)VH825GKA2* |  |  | EA*4X37L17A*+WALLCON | *80CTL0901716B* | 24200 |  |  | 16.5 | 8.1 | 21400 |  |  | 16700 | 78% | 2 | Both | 505 | 2.02 | HRCU-A-CB (Split System: Heat Pump with Remote Outdoor Unit-Air-Source) | N/A
213770673 | Central Heat Pump | KENMORE | (C,H,T)VH825GKA2* |  |  | EA*4X25L17A*+WALLCON | *96CTN0601714B* | 24200 |  |  | 16.5 | 8.1 | 21400 |  |  | 16700 | 78% | 2 | Both | 505 | 2.02 | HRCU-A-CB (Split System: Heat Pump with Remote Outdoor Unit-Air-Source) | N/A
213771123 | Central Heat Pump | KENMORE | (C,H,T)VH825GKA2* |  |  | EA*4X37L17A*+WALLCON | *96CTN0801714B* | 24200 |  |  | 16.5 | 8.1 | 21400 |  |  | 16700 | 78% | 2 | Both | 505 | 2.02 | HRCU-A-CB (Split System: Heat Pump with Remote Outdoor Unit-Air-Source) | N/A
213770593 | Central Heat Pump | KENMORE | (C,H,T)VH825GKA2* |  |  | EA*4X25L17A*+WALLCON | *80CTL0451712B* | 24200 |  |  | 16.5 | 8.1 | 21400 |  |  | 16800 | 79% | 2 | Both | 505 | 2.02 | HRCU-A-CB (Split System: Heat Pump with Remote Outdoor Unit-Air-Source) | N/A
213770653 | Central Heat Pump | KENMORE | (C,H,T)VH825GKA2* |  |  | EA*4X25L17A*+WALLCON | *97CMN0801714B* | 24200 |  |  | 16.5 | 8.1 | 21400 |  |  | 16700 | 78% | 2.02 | Both | 505 | 2.02 | HRCU-A-CB (Split System: Heat Pump with Remote Outdoor Unit-Air-Source) | N/A
213770683 | Central Heat Pump | KENMORE | (C,H,T)VH825GKA2* |  |  | EA*4X25L17A*+WALLCON | *96CTN0801714B* | 24200 |  |  | 16.5 | 8.1 | 21400 |  |  | 16700 | 78% | 2.02 | Both | 505 | 2.02 | HRCU-A-CB (Split System: Heat Pump with Remote Outdoor Unit-Air-Source) | N/A
213771533 | Central Heat Pump | KENMORE | (C,H,T)VH825GKA2* |  |  | EA*4X43L21A*+WALLCON | *96CTN0601714B* | 24400 |  |  | 16.5 | 8.1 | 21200 |  |  | 16700 | 79% | 2.02 | Both | 507.5 | 2.03 | HRCU-A-CB (Split System: Heat Pump with Remote Outdoor Unit-Air-Source) | N/A
213771203 | Central Heat Pump | KENMORE | (C,H,T)VH825GKA2* |  |  | EA*4X37L21A*+WALLCON | *97CMN0801714B* | 24400 |  |  | 16.5 | 8.1 | 21200 |  |  | 16700 | 79% | 2.02 | Both | 507.5 | 2.03 | HRCU-A-CB (Split System: Heat Pump with Remote Outdoor Unit-Air-Source) | N/A
213771223 | Central Heat Pump | KENMORE | (C,H,T)VH825GKA2* |  |  | EA*4X37L21A*+WALLCON | *96CTN0601714B* | 24400 |  |  | 16.5 | 8.1 | 21200 |  |  | 16700 | 79% | 2.02 | Both | 507.5 | 2.03 | HRCU-A-CB (Split System: Heat Pump with Remote Outdoor Unit-Air-Source) | N/A
213771233 | Central Heat Pump | KENMORE | (C,H,T)VH825GKA2* |  |  | EA*4X37L21A*+WALLCON | *96CTN0801714B* | 24400 |  |  | 16.5 | 8.1 | 21200 |  |  | 16600 | 78% | 2.02 | Both | 507.5 | 2.03 | HRCU-A-CB (Split System: Heat Pump with Remote Outdoor Unit-Air-Source) | N/A
214239631 | Central Heat Pump | KENMORE | (C,H,T)VH837GKA** |  |  | EN(A,D)4X36L21**+WALLCON | *96CTN1002122B* | 31400 |  |  | 16.5 | 8.1 | 33000 |  |  | 24000 | 73% | 1.82 | Both | 655 | 2.62 | HRCU-A-CB (Split System: Heat Pump with Remote Outdoor Unit-Air-Source) | N/A
214238921 | Central Heat Pump | KENMORE | (C,H,T)VH837GKA2* |  |  | EN(A,D)4X36L21**+WALLCON | *97CMN1002122B* | 31400 |  |  | 16.5 | 8.1 | 33000 |  |  | 24000 | 73% | 1.82 | Both | 655 | 2.62 | HRCU-A-CB (Split System: Heat Pump with Remote Outdoor Unit-Air-Source) | N/A
214238881 | Central Heat Pump | KENMORE | (C,H,T)VH837GKA2* |  |  | EN(A,D)4X36L21**+WALLCON | *80CTL1102120B* | 31400 |  |  | 16.5 | 8.1 | 33000 |  |  | 24000 | 73% | 1.82 | Both | 655 | 2.62 | HRCU-A-CB (Split System: Heat Pump with Remote Outdoor Unit-Air-Source) | N/A
214239561 | Central Heat Pump | KENMORE | (C,H,T)VH837GKA** |  |  | EN(A,D)4X36L21**+WALLCON | *80CTL1102120B* | 31400 |  |  | 16.5 | 8.1 | 33000 |  |  | 24000 | 73% | 1.82 | Both | 655 | 2.62 | HRCU-A-CB (Split System: Heat Pump with Remote Outdoor Unit-Air-Source) | N/A
214239601 | Central Heat Pump | KENMORE | (C,H,T)VH837GKA** |  |  | EN(A,D)4X36L21**+WALLCON | *97CMN1002122B* | 31400 |  |  | 16.5 | 8.1 | 33000 |  |  | 24000 | 73% | 1.82 | Both | 655 | 2.62 | HRCU-A-CB (Split System: Heat Pump with Remote Outdoor Unit-Air-Source) | N/A
214239841 | Central Heat Pump | KENMORE | (C,H,T)VH837GKA** |  |  | EN(A,D,W)4X42L21**+WALLCON | *96CTN1002122B* | 31800 |  |  | 16.5 | 8.1 | 33000 |  |  | 24400 | 74% | 1.88 | Both | 662.5 | 2.65 | HRCU-A-CB (Split System: Heat Pump with Remote Outdoor Unit-Air-Source) | N/A
214239161 | Central Heat Pump | KENMORE | (C,H,T)VH837GKA2* |  |  | EN(A,D,W)4X42L21**+WALLCON | *96CTN1002122B* | 31800 |  |  | 16.5 | 8.1 | 33000 |  |  | 24400 | 74% | 1.88 | Both | 662.5 | 2.65 | HRCU-A-CB (Split System: Heat Pump with Remote Outdoor Unit-Air-Source) | N/A
214239011 | Central Heat Pump | KENMORE | (C,H,T)VH837GKA2* |  |  | END4X42L17**+WALLCON | *97CMN0601714B* | 31800 |  |  | 16.5 | 8.1 | 33200 |  |  | 25000 | 75% | 1.88 | Both | 662.5 | 2.65 | HRCU-A-CB (Split System: Heat Pump with Remote Outdoor Unit-Air-Source) | N/A
214239691 | Central Heat Pump | KENMORE | (C,H,T)VH837GKA** |  |  | END4X42L17**+WALLCON | *97CMN0601714B* | 31800 |  |  | 16.5 | 8.1 | 33200 |  |  | 25000 | 75% | 1.88 | Both | 662.5 | 2.65 | HRCU-A-CB (Split System: Heat Pump with Remote Outdoor Unit-Air-Source) | N/A
214238961 | Central Heat Pump | KENMORE | (C,H,T)VH837GKA2* |  |  | END4X42L17**+WALLCON | *80CTL0451712B* | 31800 |  |  | 16.5 | 8.1 | 33400 |  |  | 25000 | 75% | 1.86 | Both | 662.5 | 2.65 | HRCU-A-CB (Split System: Heat Pump with Remote Outdoor Unit-Air-Source) | N/A
214239641 | Central Heat Pump | KENMORE | (C,H,T)VH837GKA** |  |  | END4X42L17**+WALLCON | *80CTL0451712B* | 31800 |  |  | 16.5 | 8.1 | 33400 |  |  | 25000 | 75% | 1.86 | Both | 662.5 | 2.65 | HRCU-A-CB (Split System: Heat Pump with Remote Outdoor Unit-Air-Source) | N/A
214239721 | Central Heat Pump | KENMORE | (C,H,T)VH837GKA** |  |  | END4X42L17**+WALLCON | *96CTN0801714B* | 32000 |  |  | 16.5 | 8.1 | 33000 |  |  | 24800 | 75% | 1.9 | Both | 667.5 | 2.67 | HRCU-A-CB (Split System: Heat Pump with Remote Outdoor Unit-Air-Source) | N/A
214239041 | Central Heat Pump | KENMORE | (C,H,T)VH837GKA2* |  |  | END4X42L17**+WALLCON | *96CTN0801714B* | 32000 |  |  | 16.5 | 8.1 | 33000 |  |  | 24800 | 75% | 1.9 | Both | 667.5 | 2.67 | HRCU-A-CB (Split System: Heat Pump with Remote Outdoor Unit-Air-Source) | N/A
214239661 | Central Heat Pump | KENMORE | (C,H,T)VH837GKA** |  |  | END4X42L17**+WALLCON | *80CTL0701716B* | 32000 |  |  | 16.5 | 8.1 | 33000 |  |  | 24800 | 75% | 1.9 | Both | 667.5 | 2.67 | HRCU-A-CB (Split System: Heat Pump with Remote Outdoor Unit-Air-Source) | N/A
214239171 | Central Heat Pump | KENMORE | (C,H,T)VH837GKA2* |  |  | EN(A,D,W)4X48L21**+WALLCON | *80CTL0451712B* | 32200 |  |  | 16.5 | 8.1 | 33200 |  |  | 25000 | 75% | 1.9 | Both | 670 | 2.68 | HRCU-A-CB (Split System: Heat Pump with Remote Outdoor Unit-Air-Source) | N/A
214239851 | Central Heat Pump | KENMORE | (C,H,T)VH837GKA** |  |  | EN(A,D,W)4X48L21**+WALLCON | *80CTL0451712B* | 32200 |  |  | 16.5 | 8.1 | 33200 |  |  | 25000 | 75% | 1.9 | Both | 670 | 2.68 | HRCU-A-CB (Split System: Heat Pump with Remote Outdoor Unit-Air-Source) | N/A
214242844 | Central Heat Pump | TEMPSTAR | TVH825GKA2* |  |  | EN(A,D)4X36L21**+WALLCON | *96CTN0801714B* | 23400 |  |  | 16.5 | 8.1 | 21600 |  |  | 16700 | 77% | 1.92 | Both | 487.5 | 1.95 | HRCU-A-CB (Split System: Heat Pump with Remote Outdoor Unit-Air-Source) | N/A
213770734 | Central Heat Pump | TEMPSTAR | TVH825GKA2* |  |  | EA*4X30L17A*+WALLCON | *80CTL0701716B* | 23400 |  |  | 16.5 | 8.1 | 21600 |  |  | 16700 | 77% | 1.92 | Both | 487.5 | 1.95 | HRCU-A-CB (Split System: Heat Pump with Remote Outdoor Unit-Air-Source) | N/A
213770694 | Central Heat Pump | TEMPSTAR | TVH825GKA2* |  |  | EA*4X30L14A*+WALLCON | *80CTL0701412B* | 23400 |  |  | 16.5 | 8.1 | 21600 |  |  | 16700 | 77% | 1.92 | Both | 487.5 | 1.95 | HRCU-A-CB (Split System: Heat Pump with Remote Outdoor Unit-Air-Source) | N/A
214242854 | Central Heat Pump | TEMPSTAR | TVH825GKA2* |  |  | EN(A,D)4X36L21**+WALLCON | *96CTN1002122B* | 23600 |  |  | 16.5 | 8.1 | 21400 |  |  | 16700 | 78% | 1.92 | Both | 492.5 | 1.97 | HRCU-A-CB (Split System: Heat Pump with Remote Outdoor Unit-Air-Source) | N/A
214241954 | Central Heat Pump | TEMPSTAR | TVH825GKA3* |  |  | EN(A,D)4X36L21**+WALLCON | *97CMN1002122B* | 23600 |  |  | 16.5 | 8.1 | 21400 |  |  | 16700 | 78% | 1.92 | Both | 492.5 | 1.97 | HRCU-A-CB (Split System: Heat Pump with Remote Outdoor Unit-Air-Source) | N/A
213770744 | Central Heat Pump | TEMPSTAR | TVH825GKA2* |  |  | EA*4X30L17A*+WALLCON | *80CTL0901716B* | 23600 |  |  | 16.5 | 8.1 | 21400 |  |  | 16700 | 78% | 1.92 | Both | 492.5 | 1.97 | HRCU-A-CB (Split System: Heat Pump with Remote Outdoor Unit-Air-Source) | N/A
214242164 | Central Heat Pump | TEMPSTAR | TVH825GKA3* |  |  | EN(A,D,W)4X42L21**+WALLCON | *97CMN0801714B* | 23600 |  |  | 16.5 | 8.1 | 21400 |  |  | 16700 | 78% | 1.94 | Both | 492.5 | 1.97 | HRCU-A-CB (Split System: Heat Pump with Remote Outdoor Unit-Air-Source) | N/A
213770834 | Central Heat Pump | TEMPSTAR | TVH825GKA2* |  |  | EA*4X36L17A*+WALLCON | *80CTL0701716B* | 23600 |  |  | 16.5 | 8.1 | 21400 |  |  | 16700 | 78% | 1.94 | Both | 492.5 | 1.97 | HRCU-A-CB (Split System: Heat Pump with Remote Outdoor Unit-Air-Source) | N/A
213770844 | Central Heat Pump | TEMPSTAR | TVH825GKA2* |  |  | EA*4X36L17A*+WALLCON | *80CTL0901716B* | 23600 |  |  | 16.5 | 8.1 | 21400 |  |  | 16700 | 78% | 1.94 | Both | 492.5 | 1.97 | HRCU-A-CB (Split System: Heat Pump with Remote Outdoor Unit-Air-Source) | N/A
213770994 | Central Heat Pump | TEMPSTAR | TVH825GKA2* |  |  | EA*4X36L21A*+WALLCON | *97CMN1002122B* | 23600 |  |  | 16.5 | 8.1 | 21400 |  |  | 16600 | 78% | 1.94 | Both | 492.5 | 1.97 | HRCU-A-CB (Split System: Heat Pump with Remote Outdoor Unit-Air-Source) | N/A
213771024 | Central Heat Pump | TEMPSTAR | TVH825GKA2* |  |  | EA*4X36L21A*+WALLCON | *96CTN1002122B* | 23600 |  |  | 16.5 | 8.1 | 21400 |  |  | 16600 | 78% | 1.94 | Both | 492.5 | 1.97 | HRCU-A-CB (Split System: Heat Pump with Remote Outdoor Unit-Air-Source) | N/A
214242974 | Central Heat Pump | TEMPSTAR | TVH825GKA2* |  |  | EN(A,D,W)4X42L21**+WALLCON | *80CTL0701716B* | 23600 |  |  | 16.5 | 8.1 | 21400 |  |  | 16700 | 78% | 1.96 | Both | 492.5 | 1.97 | HRCU-A-CB (Split System: Heat Pump with Remote Outdoor Unit-Air-Source) | N/A
214243014 | Central Heat Pump | TEMPSTAR | TVH825GKA2* |  |  | EN(A,D,W)4X42L21**+WALLCON | *95CSU0601716B* | 23600 |  |  | 16.5 | 8.1 | 21400 |  |  | 16700 | 78% | 1.96 | Both | 492.5 | 1.97 | HRCU-A-CB (Split System: Heat Pump with Remote Outdoor Unit-Air-Source) | N/A
214243034 | Central Heat Pump | TEMPSTAR | TVH825GKA2* |  |  | EN(A,D,W)4X42L21**+WALLCON | *97CMN0801714B* | 23600 |  |  | 16.5 | 8.1 | 21400 |  |  | 16700 | 78% | 1.96 | Both | 492.5 | 1.97 | HRCU-A-CB (Split System: Heat Pump with Remote Outdoor Unit-Air-Source) | N/A
214242194 | Central Heat Pump | TEMPSTAR | TVH825GKA3* |  |  | EN(A,D,W)4X42L21**+WALLCON | *96CTN0801714B* | 23800 |  |  | 16.5 | 8.1 | 21400 |  |  | 16700 | 78% | 1.94 | Both | 495 | 1.98 | HRCU-A-CB (Split System: Heat Pump with Remote Outdoor Unit-Air-Source) | N/A
214242994 | Central Heat Pump | TEMPSTAR | TVH825GKA2* |  |  | EN(A,D,W)4X42L21**+WALLCON | *80CTL0902120B* | 23800 |  |  | 16.5 | 8.1 | 21400 |  |  | 16700 | 78% | 1.96 | Both | 495 | 1.98 | HRCU-A-CB (Split System: Heat Pump with Remote Outdoor Unit-Air-Source) | N/A
214242204 | Central Heat Pump | TEMPSTAR | TVH825GKA3* |  |  | EN(A,D,W)4X42L21**+WALLCON | *96CTN1002122B* | 23800 |  |  | 16.5 | 8.1 | 21400 |  |  | 16600 | 78% | 1.96 | Both | 495 | 1.98 | HRCU-A-CB (Split System: Heat Pump with Remote Outdoor Unit-Air-Source) | N/A
214242054 | Central Heat Pump | TEMPSTAR | TVH825GKA3* |  |  | END4X42L17**+WALLCON | *97CMN0801714B* | 23800 |  |  | 16.5 | 8.1 | 21400 |  |  | 16700 | 78% | 1.96 | Both | 495 | 1.98 | HRCU-A-CB (Split System: Heat Pump with Remote Outdoor Unit-Air-Source) | N/A
214243044 | Central Heat Pump | TEMPSTAR | TVH825GKA2* |  |  | EN(A,D,W)4X42L21**+WALLCON | *97CMN1002122B* | 23800 |  |  | 16.5 | 8.1 | 21400 |  |  | 16600 | 78% | 1.96 | Both | 495 | 1.98 | HRCU-A-CB (Split System: Heat Pump with Remote Outdoor Unit-Air-Source) | N/A
214243064 | Central Heat Pump | TEMPSTAR | TVH825GKA2* |  |  | EN(A,D,W)4X42L21**+WALLCON | *96CTN0801714B* | 23800 |  |  | 16.5 | 8.1 | 21400 |  |  | 16700 | 78% | 1.96 | Both | 495 | 1.98 | HRCU-A-CB (Split System: Heat Pump with Remote Outdoor Unit-Air-Source) | N/A
213771334 | Central Heat Pump | TEMPSTAR | TVH825GKA2* |  |  | EA*4X42L21A*+WALLCON | *97CMN1002122B* | 23800 |  |  | 16.5 | 8.1 | 21400 |  |  | 16600 | 78% | 1.96 | Both | 495 | 1.98 | HRCU-A-CB (Split System: Heat Pump with Remote Outdoor Unit-Air-Source) | N/A
214242074 | Central Heat Pump | TEMPSTAR | TVH825GKA3* |  |  | END4X42L17**+WALLCON | *96CTN0601714B* | 23800 |  |  | 16.5 | 8.1 | 21400 |  |  | 16700 | 78% | 1.96 | Both | 495 | 1.98 | HRCU-A-CB (Split System: Heat Pump with Remote Outdoor Unit-Air-Source) | N/A
214242174 | Central Heat Pump | TEMPSTAR | TVH825GKA3* |  |  | EN(A,D,W)4X42L21**+WALLCON | *97CMN1002122B* | 23800 |  |  | 16.5 | 8.1 | 21400 |  |  | 16600 | 78% | 1.96 | Both | 495 | 1.98 | HRCU-A-CB (Split System: Heat Pump with Remote Outdoor Unit-Air-Source) | N/A
213771364 | Central Heat Pump | TEMPSTAR | TVH825GKA2* |  |  | EA*4X42L21A*+WALLCON | *96CTN1002122B* | 23800 |  |  | 16.5 | 8.1 | 21400 |  |  | 16600 | 78% | 1.96 | Both | 495 | 1.98 | HRCU-A-CB (Split System: Heat Pump with Remote Outdoor Unit-Air-Source) | N/A
213771404 | Central Heat Pump | TEMPSTAR | TVH825GKA2* |  |  | EA*4X42L24A*+WALLCON | *97CMN1002122B* | 23800 |  |  | 16.5 | 8.1 | 21400 |  |  | 16600 | 78% | 1.96 | Both | 495 | 1.98 | HRCU-A-CB (Split System: Heat Pump with Remote Outdoor Unit-Air-Source) | N/A
213771414 | Central Heat Pump | TEMPSTAR | TVH825GKA2* |  |  | EA*4X42L24A*+WALLCON | *97CMN1202422B* | 23800 |  |  | 16.5 | 8.1 | 21400 |  |  | 16600 | 78% | 1.96 | Both | 495 | 1.98 | HRCU-A-CB (Split System: Heat Pump with Remote Outdoor Unit-Air-Source) | N/A
213771424 | Central Heat Pump | TEMPSTAR | TVH825GKA2* |  |  | EA*4X42L24A*+WALLCON | *96CTN1002122B* | 23800 |  |  | 16.5 | 8.1 | 21400 |  |  | 16600 | 78% | 1.96 | Both | 495 | 1.98 | HRCU-A-CB (Split System: Heat Pump with Remote Outdoor Unit-Air-Source) | N/A
214242984 | Central Heat Pump | TEMPSTAR | TVH825GKA2* |  |  | EN(A,D,W)4X42L21**+WALLCON | *80CTL0901716B* | 23800 |  |  | 16.5 | 8.1 | 21400 |  |  | 16700 | 78% | 1.96 | Both | 495 | 1.98 | HRCU-A-CB (Split System: Heat Pump with Remote Outdoor Unit-Air-Source) | N/A
214242944 | Central Heat Pump | TEMPSTAR | TVH825GKA2* |  |  | END4X42L17**+WALLCON | *96CTN0601714B* | 23800 |  |  | 16.5 | 8.1 | 21400 |  |  | 16700 | 78% | 1.98 | Both | 495 | 1.98 | HRCU-A-CB (Split System: Heat Pump with Remote Outdoor Unit-Air-Source) | N/A
214242924 | Central Heat Pump | TEMPSTAR | TVH825GKA2* |  |  | END4X42L17**+WALLCON | *97CMN0801714B* | 23800 |  |  | 16.5 | 8.1 | 21400 |  |  | 16700 | 78% | 1.98 | Both | 495 | 1.98 | HRCU-A-CB (Split System: Heat Pump with Remote Outdoor Unit-Air-Source) | N/A
213771634 | Central Heat Pump | TEMPSTAR | TVH825GKA2* |  |  | EA*4X48L21A*+WALLCON | *97CMN0801714B* | 24000 |  |  | 16.5 | 8.1 | 21000 |  |  | 16600 | 79% | 2 | Both | 500 | 2 | HRCU-A-CB (Split System: Heat Pump with Remote Outdoor Unit-Air-Source) | N/A
213771724 | Central Heat Pump | TEMPSTAR | TVH825GKA2* |  |  | EA*4X48L24A*+WALLCON | *97CMN1202422B* | 24000 |  |  | 16.5 | 8.1 | 21000 |  |  | 16500 | 79% | 2.02 | Both | 500 | 2 | HRCU-A-CB (Split System: Heat Pump with Remote Outdoor Unit-Air-Source) | N/A
213771664 | Central Heat Pump | TEMPSTAR | TVH825GKA2* |  |  | EA*4X48L21A*+WALLCON | *96CTN0801714B* | 24000 |  |  | 16.5 | 8.1 | 21000 |  |  | 16500 | 79% | 2.02 | Both | 500 | 2 | HRCU-A-CB (Split System: Heat Pump with Remote Outdoor Unit-Air-Source) | N/A
213771674 | Central Heat Pump | TEMPSTAR | TVH825GKA2* |  |  | EA*4X48L21A*+WALLCON | *96CTN1002122B* | 24000 |  |  | 16.5 | 8.1 | 21000 |  |  | 16500 | 79% | 2.02 | Both | 500 | 2 | HRCU-A-CB (Split System: Heat Pump with Remote Outdoor Unit-Air-Source) | N/A
214242884 | Central Heat Pump | TEMPSTAR | TVH825GKA2* |  |  | END4X42L17**+WALLCON | *80CTL0701716B* | 24000 |  |  | 16.5 | 8.1 | 21400 |  |  | 16700 | 78% | 1.98 | Both | 500 | 2 | HRCU-A-CB (Split System: Heat Pump with Remote Outdoor Unit-Air-Source) | N/A
214242954 | Central Heat Pump | TEMPSTAR | TVH825GKA2* |  |  | END4X42L17**+WALLCON | *96CTN0801714B* | 24000 |  |  | 16.5 | 8.1 | 21400 |  |  | 16700 | 78% | 1.98 | Both | 500 | 2 | HRCU-A-CB (Split System: Heat Pump with Remote Outdoor Unit-Air-Source) | N/A
214242084 | Central Heat Pump | TEMPSTAR | TVH825GKA3* |  |  | END4X42L17**+WALLCON | *96CTN0801714B* | 24000 |  |  | 16.5 | 8.1 | 21400 |  |  | 16600 | 78% | 1.98 | Both | 500 | 2 | HRCU-A-CB (Split System: Heat Pump with Remote Outdoor Unit-Air-Source) | N/A
214242264 | Central Heat Pump | TEMPSTAR | TVH825GKA3* |  |  | EN(A,D,W)4X48L21**+WALLCON | *95CSU0601716B* | 24000 |  |  | 16.5 | 8.1 | 21400 |  |  | 16600 | 78% | 2 | Both | 500 | 2 | HRCU-A-CB (Split System: Heat Pump with Remote Outdoor Unit-Air-Source) | N/A
214242304 | Central Heat Pump | TEMPSTAR | TVH825GKA3* |  |  | EN(A,D,W)4X48L21**+WALLCON | *96CTN0601714B* | 24000 |  |  | 16.5 | 8.1 | 21400 |  |  | 16600 | 78% | 2 | Both | 500 | 2 | HRCU-A-CB (Split System: Heat Pump with Remote Outdoor Unit-Air-Source) | N/A
214243134 | Central Heat Pump | TEMPSTAR | TVH825GKA2* |  |  | EN(A,D,W)4X48L21**+WALLCON | *95CSU0601716B* | 24000 |  |  | 16.5 | 8.1 | 21400 |  |  | 16600 | 78% | 2 | Both | 500 | 2 | HRCU-A-CB (Split System: Heat Pump with Remote Outdoor Unit-Air-Source) | N/A
214243154 | Central Heat Pump | TEMPSTAR | TVH825GKA2* |  |  | EN(A,D,W)4X48L21**+WALLCON | *97CMN0801714B* | 24000 |  |  | 16.5 | 8.1 | 21400 |  |  | 16600 | 78% | 2 | Both | 500 | 2 | HRCU-A-CB (Split System: Heat Pump with Remote Outdoor Unit-Air-Source) | N/A
214243144 | Central Heat Pump | TEMPSTAR | TVH825GKA2* |  |  | EN(A,D,W)4X48L21**+WALLCON | *97CMN0601714B* | 24000 |  |  | 16.5 | 8.1 | 21400 |  |  | 16700 | 78% | 2 | Both | 500 | 2 | HRCU-A-CB (Split System: Heat Pump with Remote Outdoor Unit-Air-Source) | N/A
214242284 | Central Heat Pump | TEMPSTAR | TVH825GKA3* |  |  | EN(A,D,W)4X48L21**+WALLCON | *97CMN0801714B* | 24000 |  |  | 16.5 | 8.1 | 21400 |  |  | 16600 | 78% | 2 | Both | 500 | 2 | HRCU-A-CB (Split System: Heat Pump with Remote Outdoor Unit-Air-Source) | N/A
214243084 | Central Heat Pump | TEMPSTAR | TVH825GKA2* |  |  | EN(A,D,W)4X48L21**+WALLCON | *80CTL0451712B* | 24000 |  |  | 16.5 | 8.1 | 21400 |  |  | 16700 | 78% | 2 | Both | 500 | 2 | HRCU-A-CB (Split System: Heat Pump with Remote Outdoor Unit-Air-Source) | N/A
213771714 | Central Heat Pump | TEMPSTAR | TVH825GKA2* |  |  | EA*4X48L24A*+WALLCON | *97CMN1002122B* | 24200 |  |  | 16.5 | 8.1 | 21000 |  |  | 16500 | 79% | 2.02 | Both | 505 | 2.02 | HRCU-A-CB (Split System: Heat Pump with Remote Outdoor Unit-Air-Source) | N/A
213771734 | Central Heat Pump | TEMPSTAR | TVH825GKA2* |  |  | EA*4X48L24A*+WALLCON | *96CTN1002122B* | 24200 |  |  | 16.5 | 8.1 | 21000 |  |  | 16500 | 79% | 2.02 | Both | 505 | 2.02 | HRCU-A-CB (Split System: Heat Pump with Remote Outdoor Unit-Air-Source) | N/A
213770594 | Central Heat Pump | TEMPSTAR | TVH825GKA2* |  |  | EA*4X25L17A*+WALLCON | *80CTL0451712B* | 24200 |  |  | 16.5 | 8.1 | 21400 |  |  | 16800 | 79% | 2 | Both | 505 | 2.02 | HRCU-A-CB (Split System: Heat Pump with Remote Outdoor Unit-Air-Source) | N/A
213771064 | Central Heat Pump | TEMPSTAR | TVH825GKA2* |  |  | EA*4X37L17A*+WALLCON | *80CTL0901716B* | 24200 |  |  | 16.5 | 8.1 | 21400 |  |  | 16700 | 78% | 2 | Both | 505 | 2.02 | HRCU-A-CB (Split System: Heat Pump with Remote Outdoor Unit-Air-Source) | N/A
213771044 | Central Heat Pump | TEMPSTAR | TVH825GKA2* |  |  | EA*4X37L17A*+WALLCON | *80CTL0701412B* | 24200 |  |  | 16.5 | 8.1 | 21400 |  |  | 16700 | 78% | 2 | Both | 505 | 2.02 | HRCU-A-CB (Split System: Heat Pump with Remote Outdoor Unit-Air-Source) | N/A
213770674 | Central Heat Pump | TEMPSTAR | TVH825GKA2* |  |  | EA*4X25L17A*+WALLCON | *96CTN0601714B* | 24200 |  |  | 16.5 | 8.1 | 21400 |  |  | 16700 | 78% | 2 | Both | 505 | 2.02 | HRCU-A-CB (Split System: Heat Pump with Remote Outdoor Unit-Air-Source) | N/A
213770684 | Central Heat Pump | TEMPSTAR | TVH825GKA2* |  |  | EA*4X25L17A*+WALLCON | *96CTN0801714B* | 24200 |  |  | 16.5 | 8.1 | 21400 |  |  | 16700 | 78% | 2.02 | Both | 505 | 2.02 | HRCU-A-CB (Split System: Heat Pump with Remote Outdoor Unit-Air-Source) | N/A
213770654 | Central Heat Pump | TEMPSTAR | TVH825GKA2* |  |  | EA*4X25L17A*+WALLCON | *97CMN0801714B* | 24200 |  |  | 16.5 | 8.1 | 21400 |  |  | 16700 | 78% | 2.02 | Both | 505 | 2.02 | HRCU-A-CB (Split System: Heat Pump with Remote Outdoor Unit-Air-Source) | N/A
213771234 | Central Heat Pump | TEMPSTAR | TVH825GKA2* |  |  | EA*4X37L21A*+WALLCON | *96CTN0801714B* | 24400 |  |  | 16.5 | 8.1 | 21200 |  |  | 16600 | 78% | 2.02 | Both | 507.5 | 2.03 | HRCU-A-CB (Split System: Heat Pump with Remote Outdoor Unit-Air-Source) | N/A
213770614 | Central Heat Pump | TEMPSTAR | TVH825GKA2* |  |  | EA*4X25L17A*+WALLCON | *80CTL0701716B* | 24400 |  |  | 16.5 | 8.1 | 21200 |  |  | 16700 | 79% | 2.02 | Both | 507.5 | 2.03 | HRCU-A-CB (Split System: Heat Pump with Remote Outdoor Unit-Air-Source) | N/A
213771534 | Central Heat Pump | TEMPSTAR | TVH825GKA2* |  |  | EA*4X43L21A*+WALLCON | *96CTN0601714B* | 24400 |  |  | 16.5 | 8.1 | 21200 |  |  | 16700 | 79% | 2.02 | Both | 507.5 | 2.03 | HRCU-A-CB (Split System: Heat Pump with Remote Outdoor Unit-Air-Source) | N/A
213771204 | Central Heat Pump | TEMPSTAR | TVH825GKA2* |  |  | EA*4X37L21A*+WALLCON | *97CMN0801714B* | 24400 |  |  | 16.5 | 8.1 | 21200 |  |  | 16700 | 79% | 2.02 | Both | 507.5 | 2.03 | HRCU-A-CB (Split System: Heat Pump with Remote Outdoor Unit-Air-Source) | N/A
213771514 | Central Heat Pump | TEMPSTAR | TVH825GKA2* |  |  | EA*4X43L21A*+WALLCON | *97CMN0801714B* | 24400 |  |  | 16.5 | 8.1 | 21200 |  |  | 16700 | 79% | 2.02 | Both | 507.5 | 2.03 | HRCU-A-CB (Split System: Heat Pump with Remote Outdoor Unit-Air-Source) | N/A
213771544 | Central Heat Pump | TEMPSTAR | TVH825GKA2* |  |  | EA*4X43L21A*+WALLCON | *96CTN0801714B* | 24400 |  |  | 16.5 | 8.1 | 21200 |  |  | 16600 | 78% | 2.02 | Both | 507.5 | 2.03 | HRCU-A-CB (Split System: Heat Pump with Remote Outdoor Unit-Air-Source) | N/A
214238952 | Central Heat Pump | TEMPSTAR | TVH837GKA2* |  |  | EN(A,D)4X36L21**+WALLCON | *96CTN1002122B* | 31400 |  |  | 16.5 | 8.1 | 33000 |  |  | 24000 | 73% | 1.82 | Both | 655 | 2.62 | HRCU-A-CB (Split System: Heat Pump with Remote Outdoor Unit-Air-Source) | N/A
214239632 | Central Heat Pump | TEMPSTAR | TVH837GKA** |  |  | EN(A,D)4X36L21**+WALLCON | *96CTN1002122B* | 31400 |  |  | 16.5 | 8.1 | 33000 |  |  | 24000 | 73% | 1.82 | Both | 655 | 2.62 | HRCU-A-CB (Split System: Heat Pump with Remote Outdoor Unit-Air-Source) | N/A
214239602 | Central Heat Pump | TEMPSTAR | TVH837GKA** |  |  | EN(A,D)4X36L21**+WALLCON | *97CMN1002122B* | 31400 |  |  | 16.5 | 8.1 | 33000 |  |  | 24000 | 73% | 1.82 | Both | 655 | 2.62 | HRCU-A-CB (Split System: Heat Pump with Remote Outdoor Unit-Air-Source) | N/A
214239552 | Central Heat Pump | TEMPSTAR | TVH837GKA** |  |  | EN(A,D)4X36L21**+WALLCON | *80CTL0902120B* | 31400 |  |  | 16.5 | 8.1 | 33000 |  |  | 24000 | 73% | 1.82 | Both | 655 | 2.62 | HRCU-A-CB (Split System: Heat Pump with Remote Outdoor Unit-Air-Source) | N/A
214238882 | Central Heat Pump | TEMPSTAR | TVH837GKA2* |  |  | EN(A,D)4X36L21**+WALLCON | *80CTL1102120B* | 31400 |  |  | 16.5 | 8.1 | 33000 |  |  | 24000 | 73% | 1.82 | Both | 655 | 2.62 | HRCU-A-CB (Split System: Heat Pump with Remote Outdoor Unit-Air-Source) | N/A
214238872 | Central Heat Pump | TEMPSTAR | TVH837GKA2* |  |  | EN(A,D)4X36L21**+WALLCON | *80CTL0902120B* | 31400 |  |  | 16.5 | 8.1 | 33000 |  |  | 24000 | 73% | 1.82 | Both | 655 | 2.62 | HRCU-A-CB (Split System: Heat Pump with Remote Outdoor Unit-Air-Source) | N/A
214238922 | Central Heat Pump | TEMPSTAR | TVH837GKA2* |  |  | EN(A,D)4X36L21**+WALLCON | *97CMN1002122B* | 31400 |  |  | 16.5 | 8.1 | 33000 |  |  | 24000 | 73% | 1.82 | Both | 655 | 2.62 | HRCU-A-CB (Split System: Heat Pump with Remote Outdoor Unit-Air-Source) | N/A
214239562 | Central Heat Pump | TEMPSTAR | TVH837GKA** |  |  | EN(A,D)4X36L21**+WALLCON | *80CTL1102120B* | 31400 |  |  | 16.5 | 8.1 | 33000 |  |  | 24000 | 73% | 1.82 | Both | 655 | 2.62 | HRCU-A-CB (Split System: Heat Pump with Remote Outdoor Unit-Air-Source) | N/A
214239162 | Central Heat Pump | TEMPSTAR | TVH837GKA2* |  |  | EN(A,D,W)4X42L21**+WALLCON | *96CTN1002122B* | 31800 |  |  | 16.5 | 8.1 | 33000 |  |  | 24400 | 74% | 1.88 | Both | 662.5 | 2.65 | HRCU-A-CB (Split System: Heat Pump with Remote Outdoor Unit-Air-Source) | N/A
214239132 | Central Heat Pump | TEMPSTAR | TVH837GKA2* |  |  | EN(A,D,W)4X42L21**+WALLCON | *97CMN1002122B* | 31800 |  |  | 16.5 | 8.1 | 33000 |  |  | 24400 | 74% | 1.88 | Both | 662.5 | 2.65 | HRCU-A-CB (Split System: Heat Pump with Remote Outdoor Unit-Air-Source) | N/A
214239842 | Central Heat Pump | TEMPSTAR | TVH837GKA** |  |  | EN(A,D,W)4X42L21**+WALLCON | *96CTN1002122B* | 31800 |  |  | 16.5 | 8.1 | 33000 |  |  | 24400 | 74% | 1.88 | Both | 662.5 | 2.65 | HRCU-A-CB (Split System: Heat Pump with Remote Outdoor Unit-Air-Source) | N/A
214239012 | Central Heat Pump | TEMPSTAR | TVH837GKA2* |  |  | END4X42L17**+WALLCON | *97CMN0601714B* | 31800 |  |  | 16.5 | 8.1 | 33200 |  |  | 25000 | 75% | 1.88 | Both | 662.5 | 2.65 | HRCU-A-CB (Split System: Heat Pump with Remote Outdoor Unit-Air-Source) | N/A
214239692 | Central Heat Pump | TEMPSTAR | TVH837GKA** |  |  | END4X42L17**+WALLCON | *97CMN0601714B* | 31800 |  |  | 16.5 | 8.1 | 33200 |  |  | 25000 | 75% | 1.88 | Both | 662.5 | 2.65 | HRCU-A-CB (Split System: Heat Pump with Remote Outdoor Unit-Air-Source) | N/A
214238962 | Central Heat Pump | TEMPSTAR | TVH837GKA2* |  |  | END4X42L17**+WALLCON | *80CTL0451712B* | 31800 |  |  | 16.5 | 8.1 | 33400 |  |  | 25000 | 75% | 1.86 | Both | 662.5 | 2.65 | HRCU-A-CB (Split System: Heat Pump with Remote Outdoor Unit-Air-Source) | N/A
214239642 | Central Heat Pump | TEMPSTAR | TVH837GKA** |  |  | END4X42L17**+WALLCON | *80CTL0451712B* | 31800 |  |  | 16.5 | 8.1 | 33400 |  |  | 25000 | 75% | 1.86 | Both | 662.5 | 2.65 | HRCU-A-CB (Split System: Heat Pump with Remote Outdoor Unit-Air-Source) | N/A
214239042 | Central Heat Pump | TEMPSTAR | TVH837GKA2* |  |  | END4X42L17**+WALLCON | *96CTN0801714B* | 32000 |  |  | 16.5 | 8.1 | 33000 |  |  | 24800 | 75% | 1.9 | Both | 667.5 | 2.67 | HRCU-A-CB (Split System: Heat Pump with Remote Outdoor Unit-Air-Source) | N/A
214239662 | Central Heat Pump | TEMPSTAR | TVH837GKA** |  |  | END4X42L17**+WALLCON | *80CTL0701716B* | 32000 |  |  | 16.5 | 8.1 | 33000 |  |  | 24800 | 75% | 1.9 | Both | 667.5 | 2.67 | HRCU-A-CB (Split System: Heat Pump with Remote Outdoor Unit-Air-Source) | N/A
214239722 | Central Heat Pump | TEMPSTAR | TVH837GKA** |  |  | END4X42L17**+WALLCON | *96CTN0801714B* | 32000 |  |  | 16.5 | 8.1 | 33000 |  |  | 24800 | 75% | 1.9 | Both | 667.5 | 2.67 | HRCU-A-CB (Split System: Heat Pump with Remote Outdoor Unit-Air-Source) | N/A
214239702 | Central Heat Pump | TEMPSTAR | TVH837GKA** |  |  | END4X42L17**+WALLCON | *97CMN0801714B* | 32000 |  |  | 16.5 | 8.1 | 33200 |  |  | 24800 | 75% | 1.88 | Both | 667.5 | 2.67 | HRCU-A-CB (Split System: Heat Pump with Remote Outdoor Unit-Air-Source) | N/A
214239172 | Central Heat Pump | TEMPSTAR | TVH837GKA2* |  |  | EN(A,D,W)4X48L21**+WALLCON | *80CTL0451712B* | 32200 |  |  | 16.5 | 8.1 | 33200 |  |  | 25000 | 75% | 1.9 | Both | 670 | 2.68 | HRCU-A-CB (Split System: Heat Pump with Remote Outdoor Unit-Air-Source) | N/A
213067280 | Central Heat Pump | ACIQ | HVH825GKA3* |  |  | EA*4X42L21A*+WALLCON | *80CSU0401712A* | 23800 |  |  | 17 | 8.1 | 21400 |  |  | 16600 | 78% | 1.96 | Both | 495 | 1.98 | HRCU-A-CB (Split System: Heat Pump with Remote Outdoor Unit-Air-Source) | N/A
213067294 | Central Heat Pump | ACIQ | HVH825GKA3* |  |  | EA*4X42L24A*+WALLCON | *95CSU1002122A* | 23800 |  |  | 17 | 8.1 | 21400 |  |  | 16600 | 78% | 1.96 | Both | 495 | 1.98 | HRCU-A-CB (Split System: Heat Pump with Remote Outdoor Unit-Air-Source) | N/A
213067293 | Central Heat Pump | ACIQ | HVH825GKA3* |  |  | EA*4X42L24A*+WALLCON | *95CSU0802120A* | 23800 |  |  | 17 | 8.1 | 21400 |  |  | 16600 | 78% | 1.96 | Both | 495 | 1.98 | HRCU-A-CB (Split System: Heat Pump with Remote Outdoor Unit-Air-Source) | N/A
213067509 | Central Heat Pump | ACIQ | HVH825GKA2* |  |  | EA*4X42L24A*+WALLCON | *95CSU0802120A* | 23800 |  |  | 17 | 8.1 | 21400 |  |  | 16600 | 78% | 1.96 | Both | 495 | 1.98 | HRCU-A-CB (Split System: Heat Pump with Remote Outdoor Unit-Air-Source) | N/A
213067512 | Central Heat Pump | ACIQ | HVH825GKA2* |  |  | EA*4X42L24A*+WALLCON | *96CTN1202422A* | 23800 |  |  | 17 | 8.1 | 21400 |  |  | 16600 | 78% | 1.96 | Both | 495 | 1.98 | HRCU-A-CB (Split System: Heat Pump with Remote Outdoor Unit-Air-Source) | N/A
213067491 | Central Heat Pump | ACIQ | HVH825GKA2* |  |  | EA*4X42L21A*+WALLCON | *80CSU0401712A* | 23800 |  |  | 17 | 8.1 | 21400 |  |  | 16600 | 78% | 1.96 | Both | 495 | 1.98 | HRCU-A-CB (Split System: Heat Pump with Remote Outdoor Unit-Air-Source) | N/A
213067321 | Central Heat Pump | ACIQ | HVH825GKA3* |  |  | EA*4X48L21A*+WALLCON | *80CSU0601716A* | 24000 |  |  | 17 | 8.1 | 21000 |  |  | 16600 | 79% | 2.02 | Both | 500 | 2 | HRCU-A-CB (Split System: Heat Pump with Remote Outdoor Unit-Air-Source) | N/A
213067324 | Central Heat Pump | ACIQ | HVH825GKA3* |  |  | EA*4X48L21A*+WALLCON | *80CTL0701716A* | 24000 |  |  | 17 | 8.1 | 21000 |  |  | 16600 | 79% | 2.02 | Both | 500 | 2 | HRCU-A-CB (Split System: Heat Pump with Remote Outdoor Unit-Air-Source) | N/A
213067636 | Central Heat Pump | ACIQ | HVH825GKA2* |  |  | END4X42L17**+WALLCON | *80CSU0401712A* | 24000 |  |  | 17 | 8.1 | 21400 |  |  | 16600 | 78% | 1.98 | Both | 500 | 2 | HRCU-A-CB (Split System: Heat Pump with Remote Outdoor Unit-Air-Source) | N/A
213067639 | Central Heat Pump | ACIQ | HVH825GKA2* |  |  | END4X42L17**+WALLCON | *80CTL0701412A* | 24000 |  |  | 17 | 8.1 | 21400 |  |  | 16600 | 78% | 2 | Both | 500 | 2 | HRCU-A-CB (Split System: Heat Pump with Remote Outdoor Unit-Air-Source) | N/A
213067531 | Central Heat Pump | ACIQ | HVH825GKA2* |  |  | EA*4X48L21A*+WALLCON | *80CSU0401712A* | 24200 |  |  | 17 | 8.1 | 21000 |  |  | 16500 | 79% | 2.02 | Both | 505 | 2.02 | HRCU-A-CB (Split System: Heat Pump with Remote Outdoor Unit-Air-Source) | N/A
213067319 | Central Heat Pump | ACIQ | HVH825GKA3* |  |  | EA*4X48L21A*+WALLCON | *95CSU1002122A* | 24200 |  |  | 17 | 8.1 | 21000 |  |  | 16500 | 79% | 2.02 | Both | 505 | 2.02 | HRCU-A-CB (Split System: Heat Pump with Remote Outdoor Unit-Air-Source) | N/A
213067333 | Central Heat Pump | ACIQ | HVH825GKA3* |  |  | EA*4X48L24A*+WALLCON | *95CSU0802120A* | 24200 |  |  | 17 | 8.1 | 21000 |  |  | 16500 | 79% | 2.02 | Both | 505 | 2.02 | HRCU-A-CB (Split System: Heat Pump with Remote Outdoor Unit-Air-Source) | N/A
213067337 | Central Heat Pump | ACIQ | HVH825GKA3* |  |  | EA*4X48L24A*+WALLCON | *96CTN1202422A* | 24200 |  |  | 17 | 8.1 | 21000 |  |  | 16500 | 79% | 2.02 | Both | 505 | 2.02 | HRCU-A-CB (Split System: Heat Pump with Remote Outdoor Unit-Air-Source) | N/A
213067539 | Central Heat Pump | ACIQ | HVH825GKA2* |  |  | EA*4X48L21A*+WALLCON | *95CSU1002122A* | 24200 |  |  | 17 | 8.1 | 21000 |  |  | 16500 | 79% | 2.02 | Both | 505 | 2.02 | HRCU-A-CB (Split System: Heat Pump with Remote Outdoor Unit-Air-Source) | N/A
213067550 | Central Heat Pump | ACIQ | HVH825GKA2* |  |  | EA*4X48L24A*+WALLCON | *95CSU1002122A* | 24200 |  |  | 17 | 8.1 | 21000 |  |  | 16500 | 79% | 2.02 | Both | 505 | 2.02 | HRCU-A-CB (Split System: Heat Pump with Remote Outdoor Unit-Air-Source) | N/A
213067552 | Central Heat Pump | ACIQ | HVH825GKA2* |  |  | EA*4X48L24A*+WALLCON | *96CTN1202422A* | 24200 |  |  | 17 | 8.1 | 21000 |  |  | 16500 | 79% | 2.02 | Both | 505 | 2.02 | HRCU-A-CB (Split System: Heat Pump with Remote Outdoor Unit-Air-Source) | N/A
213067336 | Central Heat Pump | ACIQ | HVH825GKA3* |  |  | EA*4X48L24A*+WALLCON | *80CTL1352422A* | 24200 |  |  | 17 | 8.1 | 21000 |  |  | 16500 | 79% | 2.02 | Both | 505 | 2.02 | HRCU-A-CB (Split System: Heat Pump with Remote Outdoor Unit-Air-Source) | N/A
213067318 | Central Heat Pump | ACIQ | HVH825GKA3* |  |  | EA*4X48L21A*+WALLCON | *95CSU0802120A* | 24200 |  |  | 17 | 8.1 | 21000 |  |  | 16500 | 79% | 2.02 | Both | 505 | 2.02 | HRCU-A-CB (Split System: Heat Pump with Remote Outdoor Unit-Air-Source) | N/A
213067334 | Central Heat Pump | ACIQ | HVH825GKA3* |  |  | EA*4X48L24A*+WALLCON | *95CSU1002122A* | 24200 |  |  | 17 | 8.1 | 21000 |  |  | 16500 | 79% | 2.02 | Both | 505 | 2.02 | HRCU-A-CB (Split System: Heat Pump with Remote Outdoor Unit-Air-Source) | N/A
213067548 | Central Heat Pump | ACIQ | HVH825GKA2* |  |  | EA*4X48L24A*+WALLCON | *80CTL1352422A* | 24200 |  |  | 17 | 8.1 | 21000 |  |  | 16500 | 79% | 2.02 | Both | 505 | 2.02 | HRCU-A-CB (Split System: Heat Pump with Remote Outdoor Unit-Air-Source) | N/A
213067549 | Central Heat Pump | ACIQ | HVH825GKA2* |  |  | EA*4X48L24A*+WALLCON | *95CSU0802120A* | 24200 |  |  | 17 | 8.1 | 21000 |  |  | 16500 | 79% | 2.02 | Both | 505 | 2.02 | HRCU-A-CB (Split System: Heat Pump with Remote Outdoor Unit-Air-Source) | N/A
213067538 | Central Heat Pump | ACIQ | HVH825GKA2* |  |  | EA*4X48L21A*+WALLCON | *95CSU0802120A* | 24200 |  |  | 17 | 8.1 | 21000 |  |  | 16500 | 79% | 2.02 | Both | 505 | 2.02 | HRCU-A-CB (Split System: Heat Pump with Remote Outdoor Unit-Air-Source) | N/A
213067372 | Central Heat Pump | ACIQ | HVH825GKA3* |  |  | EN(A,D,W)4X48L21**+WALLCON | *80CSU0401712A* | 24200 |  |  | 17 | 8.1 | 21200 |  |  | 16500 | 78% | 2 | Both | 505 | 2.02 | HRCU-A-CB (Split System: Heat Pump with Remote Outdoor Unit-Air-Source) | N/A
213067373 | Central Heat Pump | ACIQ | HVH825GKA3* |  |  | EN(A,D,W)4X48L21**+WALLCON | *80CSU0601716A* | 24200 |  |  | 17 | 8.1 | 21400 |  |  | 16600 | 78% | 2 | Both | 505 | 2.02 | HRCU-A-CB (Split System: Heat Pump with Remote Outdoor Unit-Air-Source) | N/A
213067625 | Central Heat Pump | ACIQ | HVH825GKA2* |  |  | EN(A,D,W)4X48L21**+WALLCON | *80CTL0701716A* | 24200 |  |  | 17 | 8.1 | 21400 |  |  | 16600 | 78% | 2.02 | Both | 505 | 2.02 | HRCU-A-CB (Split System: Heat Pump with Remote Outdoor Unit-Air-Source) | N/A
213067622 | Central Heat Pump | ACIQ | HVH825GKA2* |  |  | EN(A,D,W)4X48L21**+WALLCON | *80CSU0601716A* | 24200 |  |  | 17 | 8.1 | 21400 |  |  | 16600 | 78% | 2.02 | Both | 505 | 2.02 | HRCU-A-CB (Split System: Heat Pump with Remote Outdoor Unit-Air-Source) | N/A
213067376 | Central Heat Pump | ACIQ | HVH825GKA3* |  |  | EN(A,D,W)4X48L21**+WALLCON | *80CTL0701716A* | 24200 |  |  | 17 | 8.1 | 21400 |  |  | 16600 | 78% | 2.02 | Both | 505 | 2.02 | HRCU-A-CB (Split System: Heat Pump with Remote Outdoor Unit-Air-Source) | N/A
213067430 | Central Heat Pump | ACIQ | HVH825GKA3* |  |  | EHD4X48AAL+WALLCON | *80CTL0701412A* | 24400 |  |  | 17 | 8.1 | 21200 |  |  | 16500 | 78% | 2.02 | Both | 507.5 | 2.03 | HRCU-A-CB (Split System: Heat Pump with Remote Outdoor Unit-Air-Source) | N/A
213067306 | Central Heat Pump | ACIQ | HVH825GKA3* |  |  | EA*4X43L21A*+WALLCON | *80CSU0601716A* | 24400 |  |  | 17 | 8.1 | 21200 |  |  | 16600 | 78% | 2.02 | Both | 507.5 | 2.03 | HRCU-A-CB (Split System: Heat Pump with Remote Outdoor Unit-Air-Source) | N/A
213067582 | Central Heat Pump | ACIQ | HVH825GKA2* |  |  | EHD4X48AAL+WALLCON | *80CTL0901716A* | 24400 |  |  | 17 | 8.1 | 21200 |  |  | 16500 | 78% | 2.04 | Both | 507.5 | 2.03 | HRCU-A-CB (Split System: Heat Pump with Remote Outdoor Unit-Air-Source) | N/A
213067431 | Central Heat Pump | ACIQ | HVH825GKA3* |  |  | EHD4X48AAL+WALLCON | *80CTL0901716A* | 24400 |  |  | 17 | 8.1 | 21200 |  |  | 16500 | 78% | 2.04 | Both | 507.5 | 2.03 | HRCU-A-CB (Split System: Heat Pump with Remote Outdoor Unit-Air-Source) | N/A
213067684 | Central Heat Pump | ACIQ | HVH837GKA** |  |  | EA*4X36L21A*+WALLCON | *95CSU0802120A* | 31600 |  |  | 17 | 8.1 | 33200 |  |  | 24200 | 73% | 1.86 | Both | 657.5 | 2.63 | HRCU-A-CB (Split System: Heat Pump with Remote Outdoor Unit-Air-Source) | N/A
213067151 | Central Heat Pump | ACIQ | HVH837GKA2* |  |  | EA*4X36L21A*+WALLCON | *95CSU0802120A* | 31600 |  |  | 17 | 8.1 | 33200 |  |  | 24200 | 73% | 1.86 | Both | 657.5 | 2.63 | HRCU-A-CB (Split System: Heat Pump with Remote Outdoor Unit-Air-Source) | N/A
213067157 | Central Heat Pump | ACIQ | HVH837GKA2* |  |  | EA*4X42L21A*+WALLCON | *80CSU0401712A* | 31800 |  |  | 17 | 8.1 | 33200 |  |  | 24400 | 73% | 1.88 | Both | 662.5 | 2.65 | HRCU-A-CB (Split System: Heat Pump with Remote Outdoor Unit-Air-Source) | N/A
213067686 | Central Heat Pump | ACIQ | HVH837GKA** |  |  | EA*4X42L21A*+WALLCON | *80CSU0401712A* | 31800 |  |  | 17 | 8.1 | 33200 |  |  | 24400 | 73% | 1.88 | Both | 662.5 | 2.65 | HRCU-A-CB (Split System: Heat Pump with Remote Outdoor Unit-Air-Source) | N/A
213067687 | Central Heat Pump | ACIQ | HVH837GKA** |  |  | EA*4X42L21A*+WALLCON | *80CSU1002120A* | 31800 |  |  | 17 | 8.1 | 33200 |  |  | 24400 | 73% | 1.88 | Both | 662.5 | 2.65 | HRCU-A-CB (Split System: Heat Pump with Remote Outdoor Unit-Air-Source) | N/A
213067161 | Central Heat Pump | ACIQ | HVH837GKA2* |  |  | EA*4X60L24A*+WALLCON | *80CSU1002120A* | 32800 |  |  | 17 | 8.1 | 32000 |  |  | 24800 | 78% | 1.96 | Both | 682.5 | 2.73 | HRCU-A-CB (Split System: Heat Pump with Remote Outdoor Unit-Air-Source) | N/A
213067708 | Central Heat Pump | ACIQ | HVH837GKA** |  |  | EHD4X60AAL+WALLCON | *80CTL0701412A* | 32800 |  |  | 17 | 8.1 | 32400 |  |  | 25000 | 77% | 2 | Both | 682.5 | 2.73 | HRCU-A-CB (Split System: Heat Pump with Remote Outdoor Unit-Air-Source) | N/A
213067709 | Central Heat Pump | ACIQ | HVH837GKA** |  |  | EHD4X60AAL+WALLCON | *80CTL0701716A* | 32800 |  |  | 17 | 8.1 | 32400 |  |  | 25000 | 77% | 2 | Both | 682.5 | 2.73 | HRCU-A-CB (Split System: Heat Pump with Remote Outdoor Unit-Air-Source) | N/A
213067190 | Central Heat Pump | ACIQ | HVH837GKA2* |  |  | EHD4X60AAL+WALLCON | *80CTL0701716A* | 32800 |  |  | 17 | 8.1 | 32400 |  |  | 25000 | 77% | 2 | Both | 682.5 | 2.73 | HRCU-A-CB (Split System: Heat Pump with Remote Outdoor Unit-Air-Source) | N/A
213067199 | Central Heat Pump | ACIQ | HVH837GKA2* |  |  | EHD4X60AAL+WALLCON | *80CTL0701412A* | 32800 |  |  | 17 | 8.1 | 32400 |  |  | 25000 | 77% | 2 | Both | 682.5 | 2.73 | HRCU-A-CB (Split System: Heat Pump with Remote Outdoor Unit-Air-Source) | N/A
213067187 | Central Heat Pump | ACIQ | HVH837GKA2* |  |  | EHD4X60AAL+WALLCON | *80CSU0401712A* | 33000 |  |  | 17 | 8.1 | 32200 |  |  | 24800 | 77% | 1.98 | Both | 687.5 | 2.75 | HRCU-A-CB (Split System: Heat Pump with Remote Outdoor Unit-Air-Source) | N/A
213067705 | Central Heat Pump | ACIQ | HVH837GKA** |  |  | EHD4X60AAL+WALLCON | *80CSU0401712A* | 33000 |  |  | 17 | 8.1 | 32200 |  |  | 24800 | 77% | 1.98 | Both | 687.5 | 2.75 | HRCU-A-CB (Split System: Heat Pump with Remote Outdoor Unit-Air-Source) | N/A
213067197 | Central Heat Pump | ACIQ | HVH837GKA2* |  |  | EHD4X60AAL+WALLCON | *97CMN1202422A* | 33000 |  |  | 17 | 8.1 | 32200 |  |  | 25000 | 78% | 2 | Both | 687.5 | 2.75 | HRCU-A-CB (Split System: Heat Pump with Remote Outdoor Unit-Air-Source) | N/A
213067721 | Central Heat Pump | ACIQ | HVH837GKA** |  |  | EHD4X60AAL+WALLCON | *97CMN1202422A* | 33000 |  |  | 17 | 8.1 | 32200 |  |  | 25000 | 78% | 2 | Both | 687.5 | 2.75 | HRCU-A-CB (Split System: Heat Pump with Remote Outdoor Unit-Air-Source) | N/A
213771428 | Central Heat Pump | AIRQUEST | HVH825GKA2* |  |  | EA*4X42L24A*+WALLCON | *96CTN1202422B* | 23800 |  |  | 17 | 8.1 | 21400 |  |  | 16600 | 78% | 1.96 | Both | 495 | 1.98 | HRCU-A-CB (Split System: Heat Pump with Remote Outdoor Unit-Air-Source) | N/A
213771568 | Central Heat Pump | AIRQUEST | HVH825GKA2* |  |  | EA*4X48L21A*+WALLCON | *80CTL0701716B* | 24000 |  |  | 17 | 8.1 | 21000 |  |  | 16500 | 79% | 2 | Both | 500 | 2 | HRCU-A-CB (Split System: Heat Pump with Remote Outdoor Unit-Air-Source) | N/A
214243178 | Central Heat Pump | AIRQUEST | HVH825GKA2* |  |  | EN(A,D,W)4X48L21**+WALLCON | *96CTN0801714B* | 24000 |  |  | 17 | 8.1 | 21400 |  |  | 16600 | 78% | 2 | Both | 500 | 2 | HRCU-A-CB (Split System: Heat Pump with Remote Outdoor Unit-Air-Source) | N/A
214243088 | Central Heat Pump | AIRQUEST | HVH825GKA2* |  |  | EN(A,D,W)4X48L21**+WALLCON | *80CTL0701716B* | 24000 |  |  | 17 | 8.1 | 21400 |  |  | 16600 | 78% | 2 | Both | 500 | 2 | HRCU-A-CB (Split System: Heat Pump with Remote Outdoor Unit-Air-Source) | N/A
214242308 | Central Heat Pump | AIRQUEST | HVH825GKA3* |  |  | EN(A,D,W)4X48L21**+WALLCON | *96CTN0801714B* | 24000 |  |  | 17 | 8.1 | 21400 |  |  | 16600 | 78% | 2 | Both | 500 | 2 | HRCU-A-CB (Split System: Heat Pump with Remote Outdoor Unit-Air-Source) | N/A
213771578 | Central Heat Pump | AIRQUEST | HVH825GKA2* |  |  | EA*4X48L21A*+WALLCON | *80CTL0901716B* | 24200 |  |  | 17 | 8.1 | 20800 |  |  | 16500 | 79% | 2.02 | Both | 505 | 2.02 | HRCU-A-CB (Split System: Heat Pump with Remote Outdoor Unit-Air-Source) | N/A
213771738 | Central Heat Pump | AIRQUEST | HVH825GKA2* |  |  | EA*4X48L24A*+WALLCON | *96CTN1202422B* | 24200 |  |  | 17 | 8.1 | 21000 |  |  | 16500 | 79% | 2.02 | Both | 505 | 2.02 | HRCU-A-CB (Split System: Heat Pump with Remote Outdoor Unit-Air-Source) | N/A
213771698 | Central Heat Pump | AIRQUEST | HVH825GKA2* |  |  | EA*4X48L24A*+WALLCON | *80CTL1352422B* | 24200 |  |  | 17 | 8.1 | 21000 |  |  | 16500 | 79% | 2.02 | Both | 505 | 2.02 | HRCU-A-CB (Split System: Heat Pump with Remote Outdoor Unit-Air-Source) | N/A
214242228 | Central Heat Pump | AIRQUEST | HVH825GKA3* |  |  | EN(A,D,W)4X48L21**+WALLCON | *80CTL0901716B* | 24200 |  |  | 17 | 8.1 | 21200 |  |  | 16600 | 78% | 2 | Both | 505 | 2.02 | HRCU-A-CB (Split System: Heat Pump with Remote Outdoor Unit-Air-Source) | N/A
214242328 | Central Heat Pump | AIRQUEST | HVH825GKA3* |  |  | EN(A,D)4X48L24**+WALLCON | *80CTL0902120B* | 24200 |  |  | 17 | 8.1 | 21200 |  |  | 16600 | 78% | 2 | Both | 505 | 2.02 | HRCU-A-CB (Split System: Heat Pump with Remote Outdoor Unit-Air-Source) | N/A
214243238 | Central Heat Pump | AIRQUEST | HVH825GKA2* |  |  | EN(A,D)4X48L24**+WALLCON | *97CMN1202422B* | 24200 |  |  | 17 | 8.1 | 21200 |  |  | 16600 | 78% | 2 | Both | 505 | 2.02 | HRCU-A-CB (Split System: Heat Pump with Remote Outdoor Unit-Air-Source) | N/A
214242338 | Central Heat Pump | AIRQUEST | HVH825GKA3* |  |  | EN(A,D)4X48L24**+WALLCON | *80CTL1102120B* | 24200 |  |  | 17 | 8.1 | 21200 |  |  | 16500 | 78% | 2 | Both | 505 | 2.02 | HRCU-A-CB (Split System: Heat Pump with Remote Outdoor Unit-Air-Source) | N/A
214242238 | Central Heat Pump | AIRQUEST | HVH825GKA3* |  |  | EN(A,D,W)4X48L21**+WALLCON | *80CTL0902120B* | 24200 |  |  | 17 | 8.1 | 21200 |  |  | 16600 | 78% | 2 | Both | 505 | 2.02 | HRCU-A-CB (Split System: Heat Pump with Remote Outdoor Unit-Air-Source) | N/A
214242348 | Central Heat Pump | AIRQUEST | HVH825GKA3* |  |  | EN(A,D)4X48L24**+WALLCON | *80CTL1352422B* | 24200 |  |  | 17 | 8.1 | 21200 |  |  | 16600 | 78% | 2 | Both | 505 | 2.02 | HRCU-A-CB (Split System: Heat Pump with Remote Outdoor Unit-Air-Source) | N/A
214242368 | Central Heat Pump | AIRQUEST | HVH825GKA3* |  |  | EN(A,D)4X48L24**+WALLCON | *97CMN1202422B* | 24200 |  |  | 17 | 8.1 | 21200 |  |  | 16600 | 78% | 2 | Both | 505 | 2.02 | HRCU-A-CB (Split System: Heat Pump with Remote Outdoor Unit-Air-Source) | N/A
214239766 | Central Heat Pump | AIRQUEST | HVH837GKA** |  |  | EN(A,D,W)4X42L21**+WALLCON | *80CTL1102120B* | 31800 |  |  | 17 | 8.1 | 33000 |  |  | 24400 | 74% | 1.88 | Both | 662.5 | 2.65 | HRCU-A-CB (Split System: Heat Pump with Remote Outdoor Unit-Air-Source) | N/A
214239086 | Central Heat Pump | AIRQUEST | HVH837GKA2* |  |  | EN(A,D,W)4X42L21**+WALLCON | *80CTL1102120B* | 31800 |  |  | 17 | 8.1 | 33000 |  |  | 24400 | 74% | 1.88 | Both | 662.5 | 2.65 | HRCU-A-CB (Split System: Heat Pump with Remote Outdoor Unit-Air-Source) | N/A
214239756 | Central Heat Pump | AIRQUEST | HVH837GKA** |  |  | EN(A,D,W)4X42L21**+WALLCON | *80CTL0902120B* | 31800 |  |  | 17 | 8.1 | 33000 |  |  | 24400 | 74% | 1.88 | Both | 662.5 | 2.65 | HRCU-A-CB (Split System: Heat Pump with Remote Outdoor Unit-Air-Source) | N/A
214242309 | Central Heat Pump | ARCOAIRE | HVH825GKA3* |  |  | EN(A,D,W)4X48L21**+WALLCON | *96CTN0801714B* | 24000 |  |  | 17 | 8.1 | 21400 |  |  | 16600 | 78% | 2 | Both | 500 | 2 | HRCU-A-CB (Split System: Heat Pump with Remote Outdoor Unit-Air-Source) | N/A
214243179 | Central Heat Pump | ARCOAIRE | HVH825GKA2* |  |  | EN(A,D,W)4X48L21**+WALLCON | *96CTN0801714B* | 24000 |  |  | 17 | 8.1 | 21400 |  |  | 16600 | 78% | 2 | Both | 500 | 2 | HRCU-A-CB (Split System: Heat Pump with Remote Outdoor Unit-Air-Source) | N/A
214243089 | Central Heat Pump | ARCOAIRE | HVH825GKA2* |  |  | EN(A,D,W)4X48L21**+WALLCON | *80CTL0701716B* | 24000 |  |  | 17 | 8.1 | 21400 |  |  | 16600 | 78% | 2 | Both | 500 | 2 | HRCU-A-CB (Split System: Heat Pump with Remote Outdoor Unit-Air-Source) | N/A
213771579 | Central Heat Pump | ARCOAIRE | HVH825GKA2* |  |  | EA*4X48L21A*+WALLCON | *80CTL0901716B* | 24200 |  |  | 17 | 8.1 | 20800 |  |  | 16500 | 79% | 2.02 | Both | 505 | 2.02 | HRCU-A-CB (Split System: Heat Pump with Remote Outdoor Unit-Air-Source) | N/A
213771699 | Central Heat Pump | ARCOAIRE | HVH825GKA2* |  |  | EA*4X48L24A*+WALLCON | *80CTL1352422B* | 24200 |  |  | 17 | 8.1 | 21000 |  |  | 16500 | 79% | 2.02 | Both | 505 | 2.02 | HRCU-A-CB (Split System: Heat Pump with Remote Outdoor Unit-Air-Source) | N/A
214242389 | Central Heat Pump | ARCOAIRE | HVH825GKA3* |  |  | EN(A,D)4X48L24**+WALLCON | *96CTN1202422B* | 24200 |  |  | 17 | 8.1 | 21200 |  |  | 16600 | 78% | 2 | Both | 505 | 2.02 | HRCU-A-CB (Split System: Heat Pump with Remote Outdoor Unit-Air-Source) | N/A
214242329 | Central Heat Pump | ARCOAIRE | HVH825GKA3* |  |  | EN(A,D)4X48L24**+WALLCON | *80CTL0902120B* | 24200 |  |  | 17 | 8.1 | 21200 |  |  | 16600 | 78% | 2 | Both | 505 | 2.02 | HRCU-A-CB (Split System: Heat Pump with Remote Outdoor Unit-Air-Source) | N/A
214243239 | Central Heat Pump | ARCOAIRE | HVH825GKA2* |  |  | EN(A,D)4X48L24**+WALLCON | *97CMN1202422B* | 24200 |  |  | 17 | 8.1 | 21200 |  |  | 16600 | 78% | 2 | Both | 505 | 2.02 | HRCU-A-CB (Split System: Heat Pump with Remote Outdoor Unit-Air-Source) | N/A
214242339 | Central Heat Pump | ARCOAIRE | HVH825GKA3* |  |  | EN(A,D)4X48L24**+WALLCON | *80CTL1102120B* | 24200 |  |  | 17 | 8.1 | 21200 |  |  | 16500 | 78% | 2 | Both | 505 | 2.02 | HRCU-A-CB (Split System: Heat Pump with Remote Outdoor Unit-Air-Source) | N/A
214242369 | Central Heat Pump | ARCOAIRE | HVH825GKA3* |  |  | EN(A,D)4X48L24**+WALLCON | *97CMN1202422B* | 24200 |  |  | 17 | 8.1 | 21200 |  |  | 16600 | 78% | 2 | Both | 505 | 2.02 | HRCU-A-CB (Split System: Heat Pump with Remote Outdoor Unit-Air-Source) | N/A
214242249 | Central Heat Pump | ARCOAIRE | HVH825GKA3* |  |  | EN(A,D,W)4X48L21**+WALLCON | *80CTL1102120B* | 24200 |  |  | 17 | 8.1 | 21200 |  |  | 16500 | 78% | 2 | Both | 505 | 2.02 | HRCU-A-CB (Split System: Heat Pump with Remote Outdoor Unit-Air-Source) | N/A
214243099 | Central Heat Pump | ARCOAIRE | HVH825GKA2* |  |  | EN(A,D,W)4X48L21**+WALLCON | *80CTL0901716B* | 24200 |  |  | 17 | 8.1 | 21200 |  |  | 16600 | 78% | 2.02 | Both | 505 | 2.02 | HRCU-A-CB (Split System: Heat Pump with Remote Outdoor Unit-Air-Source) | N/A
214239077 | Central Heat Pump | ARCOAIRE | HVH837GKA2* |  |  | EN(A,D,W)4X42L21**+WALLCON | *80CTL0902120B* | 31800 |  |  | 17 | 8.1 | 33000 |  |  | 24400 | 74% | 1.88 | Both | 662.5 | 2.65 | HRCU-A-CB (Split System: Heat Pump with Remote Outdoor Unit-Air-Source) | N/A
214239757 | Central Heat Pump | ARCOAIRE | HVH837GKA** |  |  | EN(A,D,W)4X42L21**+WALLCON | *80CTL0902120B* | 31800 |  |  | 17 | 8.1 | 33000 |  |  | 24400 | 74% | 1.88 | Both | 662.5 | 2.65 | HRCU-A-CB (Split System: Heat Pump with Remote Outdoor Unit-Air-Source) | N/A
213771426 | Central Heat Pump | BRYANT HEATING AND COOLING SYSTEMS | 288BNV025*0**B* |  |  | CAP**4224AL*+UI | 986TD66120C24*** | 23800 |  |  | 17 | 8.1 | 21400 |  |  | 16600 | 78% | 1.96 | Both | 495 | 1.98 | HRCU-A-CB (Split System: Heat Pump with Remote Outdoor Unit-Air-Source) | N/A
214242866 | Central Heat Pump | BRYANT HEATING AND COOLING SYSTEMS | 288BNV025*0**B* |  |  | CNPV*4217AL*+UI | 88*TB36070C14*** | 24000 |  |  | 17 | 8.1 | 21400 |  |  | 16600 | 78% | 1.98 | Both | 500 | 2 | HRCU-A-CB (Split System: Heat Pump with Remote Outdoor Unit-Air-Source) | N/A
214242306 | Central Heat Pump | BRYANT HEATING AND COOLING SYSTEMS | 288BNV025*0**C* |  |  | CNPV*4821AL*+UI | 986TD42080C17*** | 24000 |  |  | 17 | 8.1 | 21400 |  |  | 16600 | 78% | 2 | Both | 500 | 2 | HRCU-A-CB (Split System: Heat Pump with Remote Outdoor Unit-Air-Source) | N/A
214243176 | Central Heat Pump | BRYANT HEATING AND COOLING SYSTEMS | 288BNV025*0**B* |  |  | CNPV*4821AL*+UI | 986TD42080C17*** | 24000 |  |  | 17 | 8.1 | 21400 |  |  | 16600 | 78% | 2 | Both | 500 | 2 | HRCU-A-CB (Split System: Heat Pump with Remote Outdoor Unit-Air-Source) | N/A
214243086 | Central Heat Pump | BRYANT HEATING AND COOLING SYSTEMS | 288BNV025*0**B* |  |  | CNPV*4821AL*+UI | 88*TB48070C17*** | 24000 |  |  | 17 | 8.1 | 21400 |  |  | 16600 | 78% | 2 | Both | 500 | 2 | HRCU-A-CB (Split System: Heat Pump with Remote Outdoor Unit-Air-Source) | N/A
213771576 | Central Heat Pump | BRYANT HEATING AND COOLING SYSTEMS | 288BNV025*0**B* |  |  | CAP**4821AL*+UI | 88*TB48090C17*** | 24200 |  |  | 17 | 8.1 | 20800 |  |  | 16500 | 79% | 2.02 | Both | 505 | 2.02 | HRCU-A-CB (Split System: Heat Pump with Remote Outdoor Unit-Air-Source) | N/A
213771696 | Central Heat Pump | BRYANT HEATING AND COOLING SYSTEMS | 288BNV025*0**B* |  |  | CAP**4824AL*+UI | 88*TB66135C24*** | 24200 |  |  | 17 | 8.1 | 21000 |  |  | 16500 | 79% | 2.02 | Both | 505 | 2.02 | HRCU-A-CB (Split System: Heat Pump with Remote Outdoor Unit-Air-Source) | N/A
213771736 | Central Heat Pump | BRYANT HEATING AND COOLING SYSTEMS | 288BNV025*0**B* |  |  | CAP**4824AL*+UI | 986TD66120C24*** | 24200 |  |  | 17 | 8.1 | 21000 |  |  | 16500 | 79% | 2.02 | Both | 505 | 2.02 | HRCU-A-CB (Split System: Heat Pump with Remote Outdoor Unit-Air-Source) | N/A
214242346 | Central Heat Pump | BRYANT HEATING AND COOLING SYSTEMS | 288BNV025*0**C* |  |  | CNPV*4824AL*+UI | 88*TB66135C24*** | 24200 |  |  | 17 | 8.1 | 21200 |  |  | 16600 | 78% | 2 | Both | 505 | 2.02 | HRCU-A-CB (Split System: Heat Pump with Remote Outdoor Unit-Air-Source) | N/A
214242386 | Central Heat Pump | BRYANT HEATING AND COOLING SYSTEMS | 288BNV025*0**C* |  |  | CNPV*4824AL*+UI | 986TD66120C24*** | 24200 |  |  | 17 | 8.1 | 21200 |  |  | 16600 | 78% | 2 | Both | 505 | 2.02 | HRCU-A-CB (Split System: Heat Pump with Remote Outdoor Unit-Air-Source) | N/A
214242246 | Central Heat Pump | BRYANT HEATING AND COOLING SYSTEMS | 288BNV025*0**C* |  |  | CNPV*4821AL*+UI | 88*TB60110C21*** | 24200 |  |  | 17 | 8.1 | 21200 |  |  | 16500 | 78% | 2 | Both | 505 | 2.02 | HRCU-A-CB (Split System: Heat Pump with Remote Outdoor Unit-Air-Source) | N/A
214242336 | Central Heat Pump | BRYANT HEATING AND COOLING SYSTEMS | 288BNV025*0**C* |  |  | CNPV*4824AL*+UI | 88*TB60110C21*** | 24200 |  |  | 17 | 8.1 | 21200 |  |  | 16500 | 78% | 2 | Both | 505 | 2.02 | HRCU-A-CB (Split System: Heat Pump with Remote Outdoor Unit-Air-Source) | N/A
214243236 | Central Heat Pump | BRYANT HEATING AND COOLING SYSTEMS | 288BNV025*0**B* |  |  | CNPV*4824AL*+UI | 987MC66120C24*** | 24200 |  |  | 17 | 8.1 | 21200 |  |  | 16600 | 78% | 2 | Both | 505 | 2.02 | HRCU-A-CB (Split System: Heat Pump with Remote Outdoor Unit-Air-Source) | N/A
214242326 | Central Heat Pump | BRYANT HEATING AND COOLING SYSTEMS | 288BNV025*0**C* |  |  | CNPV*4824AL*+UI | 88*TB60090C21*** | 24200 |  |  | 17 | 8.1 | 21200 |  |  | 16600 | 78% | 2 | Both | 505 | 2.02 | HRCU-A-CB (Split System: Heat Pump with Remote Outdoor Unit-Air-Source) | N/A
214242366 | Central Heat Pump | BRYANT HEATING AND COOLING SYSTEMS | 288BNV025*0**C* |  |  | CNPV*4824AL*+UI | 987MC66120C24*** | 24200 |  |  | 17 | 8.1 | 21200 |  |  | 16600 | 78% | 2 | Both | 505 | 2.02 | HRCU-A-CB (Split System: Heat Pump with Remote Outdoor Unit-Air-Source) | N/A
214243096 | Central Heat Pump | BRYANT HEATING AND COOLING SYSTEMS | 288BNV025*0**B* |  |  | CNPV*4821AL*+UI | 88*TB48090C17*** | 24200 |  |  | 17 | 8.1 | 21200 |  |  | 16600 | 78% | 2.02 | Both | 505 | 2.02 | HRCU-A-CB (Split System: Heat Pump with Remote Outdoor Unit-Air-Source) | N/A
214239074 | Central Heat Pump | BRYANT HEATING AND COOLING SYSTEMS | 288BNV037*0**B* |  |  | CNPV*4221AL*+UI | 88*TB60090C21*** | 31800 |  |  | 17 | 8.1 | 33000 |  |  | 24400 | 74% | 1.88 | Both | 662.5 | 2.65 | HRCU-A-CB (Split System: Heat Pump with Remote Outdoor Unit-Air-Source) | N/A
214239764 | Central Heat Pump | BRYANT HEATING AND COOLING SYSTEMS | 288BNV037*0**A* |  |  | CNPV*4221AL*+UI | 88*TB60110C21*** | 31800 |  |  | 17 | 8.1 | 33000 |  |  | 24400 | 74% | 1.88 | Both | 662.5 | 2.65 | HRCU-A-CB (Split System: Heat Pump with Remote Outdoor Unit-Air-Source) | N/A
214239754 | Central Heat Pump | BRYANT HEATING AND COOLING SYSTEMS | 288BNV037*0**A* |  |  | CNPV*4221AL*+UI | 88*TB60090C21*** | 31800 |  |  | 17 | 8.1 | 33000 |  |  | 24400 | 74% | 1.88 | Both | 662.5 | 2.65 | HRCU-A-CB (Split System: Heat Pump with Remote Outdoor Unit-Air-Source) | N/A
214239084 | Central Heat Pump | BRYANT HEATING AND COOLING SYSTEMS | 288BNV037*0**B* |  |  | CNPV*4221AL*+UI | 88*TB60110C21*** | 31800 |  |  | 17 | 8.1 | 33000 |  |  | 24400 | 74% | 1.88 | Both | 662.5 | 2.65 | HRCU-A-CB (Split System: Heat Pump with Remote Outdoor Unit-Air-Source) | N/A
214242865 | Central Heat Pump | CARRIER | 25VNA825A*031* |  |  | CNPV*4217AL*+UI | 58TN*B070C14**12 | 24000 |  |  | 17 | 8.1 | 21400 |  |  | 16600 | 78% | 1.98 | Both | 500 | 2 | HRCU-A-CB (Split System: Heat Pump with Remote Outdoor Unit-Air-Source) | N/A
214242215 | Central Heat Pump | CARRIER | 25VNA825A*032* |  |  | CNPV*4821AL*+UI | 58TN*B070C17**16 | 24000 |  |  | 17 | 8.1 | 21400 |  |  | 16600 | 78% | 2 | Both | 500 | 2 | HRCU-A-CB (Split System: Heat Pump with Remote Outdoor Unit-Air-Source) | N/A
214243085 | Central Heat Pump | CARRIER | 25VNA825A*031* |  |  | CNPV*4821AL*+UI | 58TN*B070C17**16 | 24000 |  |  | 17 | 8.1 | 21400 |  |  | 16600 | 78% | 2 | Both | 500 | 2 | HRCU-A-CB (Split System: Heat Pump with Remote Outdoor Unit-Air-Source) | N/A
214243175 | Central Heat Pump | CARRIER | 25VNA825A*031* |  |  | CNPV*4821AL*+UI | 59TN6C080C17**14 | 24000 |  |  | 17 | 8.1 | 21400 |  |  | 16600 | 78% | 2 | Both | 500 | 2 | HRCU-A-CB (Split System: Heat Pump with Remote Outdoor Unit-Air-Source) | N/A
213771695 | Central Heat Pump | CARRIER | 25VNA825A*031* |  |  | CAP**4824AL*+UI | 58TN*B135C24**22 | 24200 |  |  | 17 | 8.1 | 21000 |  |  | 16500 | 79% | 2.02 | Both | 505 | 2.02 | HRCU-A-CB (Split System: Heat Pump with Remote Outdoor Unit-Air-Source) | N/A
213771735 | Central Heat Pump | CARRIER | 25VNA825A*031* |  |  | CAP**4824AL*+UI | 59TN6C120C24**22 | 24200 |  |  | 17 | 8.1 | 21000 |  |  | 16500 | 79% | 2.02 | Both | 505 | 2.02 | HRCU-A-CB (Split System: Heat Pump with Remote Outdoor Unit-Air-Source) | N/A
214242345 | Central Heat Pump | CARRIER | 25VNA825A*032* |  |  | CNPV*4824AL*+UI | 58TN*B135C24**22 | 24200 |  |  | 17 | 8.1 | 21200 |  |  | 16600 | 78% | 2 | Both | 505 | 2.02 | HRCU-A-CB (Split System: Heat Pump with Remote Outdoor Unit-Air-Source) | N/A
214242385 | Central Heat Pump | CARRIER | 25VNA825A*032* |  |  | CNPV*4824AL*+UI | 59TN6C120C24**22 | 24200 |  |  | 17 | 8.1 | 21200 |  |  | 16600 | 78% | 2 | Both | 505 | 2.02 | HRCU-A-CB (Split System: Heat Pump with Remote Outdoor Unit-Air-Source) | N/A
214243235 | Central Heat Pump | CARRIER | 25VNA825A*031* |  |  | CNPV*4824AL*+UI | 59MN7C120C24**22 | 24200 |  |  | 17 | 8.1 | 21200 |  |  | 16600 | 78% | 2 | Both | 505 | 2.02 | HRCU-A-CB (Split System: Heat Pump with Remote Outdoor Unit-Air-Source) | N/A
214242335 | Central Heat Pump | CARRIER | 25VNA825A*032* |  |  | CNPV*4824AL*+UI | 58TN*B110C21**20 | 24200 |  |  | 17 | 8.1 | 21200 |  |  | 16500 | 78% | 2 | Both | 505 | 2.02 | HRCU-A-CB (Split System: Heat Pump with Remote Outdoor Unit-Air-Source) | N/A
214242245 | Central Heat Pump | CARRIER | 25VNA825A*032* |  |  | CNPV*4821AL*+UI | 58TN*B110C21**20 | 24200 |  |  | 17 | 8.1 | 21200 |  |  | 16500 | 78% | 2 | Both | 505 | 2.02 | HRCU-A-CB (Split System: Heat Pump with Remote Outdoor Unit-Air-Source) | N/A
214242225 | Central Heat Pump | CARRIER | 25VNA825A*032* |  |  | CNPV*4821AL*+UI | 58TN*B090C17**16 | 24200 |  |  | 17 | 8.1 | 21200 |  |  | 16600 | 78% | 2 | Both | 505 | 2.02 | HRCU-A-CB (Split System: Heat Pump with Remote Outdoor Unit-Air-Source) | N/A
214242325 | Central Heat Pump | CARRIER | 25VNA825A*032* |  |  | CNPV*4824AL*+UI | 58TN*B090C21**20 | 24200 |  |  | 17 | 8.1 | 21200 |  |  | 16600 | 78% | 2 | Both | 505 | 2.02 | HRCU-A-CB (Split System: Heat Pump with Remote Outdoor Unit-Air-Source) | N/A
214242235 | Central Heat Pump | CARRIER | 25VNA825A*032* |  |  | CNPV*4821AL*+UI | 58TN*B090C21**20 | 24200 |  |  | 17 | 8.1 | 21200 |  |  | 16600 | 78% | 2 | Both | 505 | 2.02 | HRCU-A-CB (Split System: Heat Pump with Remote Outdoor Unit-Air-Source) | N/A
214239763 | Central Heat Pump | CARRIER | 25VNA837A*030* |  |  | CNPV*4221AL*+UI | 58TN*B110C21**20 | 31800 |  |  | 17 | 8.1 | 33000 |  |  | 24400 | 74% | 1.88 | Both | 662.5 | 2.65 | HRCU-A-CB (Split System: Heat Pump with Remote Outdoor Unit-Air-Source) | N/A
213771430 | Central Heat Pump | COMFORTMAKER | CVH825GKA2* |  |  | EA*4X42L24A*+WALLCON | *96CTN1202422B* | 23800 |  |  | 17 | 8.1 | 21400 |  |  | 16600 | 78% | 1.96 | Both | 495 | 1.98 | HRCU-A-CB (Split System: Heat Pump with Remote Outdoor Unit-Air-Source) | N/A
213771570 | Central Heat Pump | COMFORTMAKER | CVH825GKA2* |  |  | EA*4X48L21A*+WALLCON | *80CTL0701716B* | 24000 |  |  | 17 | 8.1 | 21000 |  |  | 16500 | 79% | 2 | Both | 500 | 2 | HRCU-A-CB (Split System: Heat Pump with Remote Outdoor Unit-Air-Source) | N/A
214242870 | Central Heat Pump | COMFORTMAKER | CVH825GKA2* |  |  | END4X42L17**+WALLCON | *80CTL0701412B* | 24000 |  |  | 17 | 8.1 | 21400 |  |  | 16600 | 78% | 1.98 | Both | 500 | 2 | HRCU-A-CB (Split System: Heat Pump with Remote Outdoor Unit-Air-Source) | N/A
214242310 | Central Heat Pump | COMFORTMAKER | CVH825GKA3* |  |  | EN(A,D,W)4X48L21**+WALLCON | *96CTN0801714B* | 24000 |  |  | 17 | 8.1 | 21400 |  |  | 16600 | 78% | 2 | Both | 500 | 2 | HRCU-A-CB (Split System: Heat Pump with Remote Outdoor Unit-Air-Source) | N/A
214242220 | Central Heat Pump | COMFORTMAKER | CVH825GKA3* |  |  | EN(A,D,W)4X48L21**+WALLCON | *80CTL0701716B* | 24000 |  |  | 17 | 8.1 | 21400 |  |  | 16600 | 78% | 2 | Both | 500 | 2 | HRCU-A-CB (Split System: Heat Pump with Remote Outdoor Unit-Air-Source) | N/A
214243090 | Central Heat Pump | COMFORTMAKER | CVH825GKA2* |  |  | EN(A,D,W)4X48L21**+WALLCON | *80CTL0701716B* | 24000 |  |  | 17 | 8.1 | 21400 |  |  | 16600 | 78% | 2 | Both | 500 | 2 | HRCU-A-CB (Split System: Heat Pump with Remote Outdoor Unit-Air-Source) | N/A
214243180 | Central Heat Pump | COMFORTMAKER | CVH825GKA2* |  |  | EN(A,D,W)4X48L21**+WALLCON | *96CTN0801714B* | 24000 |  |  | 17 | 8.1 | 21400 |  |  | 16600 | 78% | 2 | Both | 500 | 2 | HRCU-A-CB (Split System: Heat Pump with Remote Outdoor Unit-Air-Source) | N/A
213771580 | Central Heat Pump | COMFORTMAKER | CVH825GKA2* |  |  | EA*4X48L21A*+WALLCON | *80CTL0901716B* | 24200 |  |  | 17 | 8.1 | 20800 |  |  | 16500 | 79% | 2.02 | Both | 505 | 2.02 | HRCU-A-CB (Split System: Heat Pump with Remote Outdoor Unit-Air-Source) | N/A
213771740 | Central Heat Pump | COMFORTMAKER | CVH825GKA2* |  |  | EA*4X48L24A*+WALLCON | *96CTN1202422B* | 24200 |  |  | 17 | 8.1 | 21000 |  |  | 16500 | 79% | 2.02 | Both | 505 | 2.02 | HRCU-A-CB (Split System: Heat Pump with Remote Outdoor Unit-Air-Source) | N/A
214242370 | Central Heat Pump | COMFORTMAKER | CVH825GKA3* |  |  | EN(A,D)4X48L24**+WALLCON | *97CMN1202422B* | 24200 |  |  | 17 | 8.1 | 21200 |  |  | 16600 | 78% | 2 | Both | 505 | 2.02 | HRCU-A-CB (Split System: Heat Pump with Remote Outdoor Unit-Air-Source) | N/A
214242390 | Central Heat Pump | COMFORTMAKER | CVH825GKA3* |  |  | EN(A,D)4X48L24**+WALLCON | *96CTN1202422B* | 24200 |  |  | 17 | 8.1 | 21200 |  |  | 16600 | 78% | 2 | Both | 505 | 2.02 | HRCU-A-CB (Split System: Heat Pump with Remote Outdoor Unit-Air-Source) | N/A
214242340 | Central Heat Pump | COMFORTMAKER | CVH825GKA3* |  |  | EN(A,D)4X48L24**+WALLCON | *80CTL1102120B* | 24200 |  |  | 17 | 8.1 | 21200 |  |  | 16500 | 78% | 2 | Both | 505 | 2.02 | HRCU-A-CB (Split System: Heat Pump with Remote Outdoor Unit-Air-Source) | N/A
214242230 | Central Heat Pump | COMFORTMAKER | CVH825GKA3* |  |  | EN(A,D,W)4X48L21**+WALLCON | *80CTL0901716B* | 24200 |  |  | 17 | 8.1 | 21200 |  |  | 16600 | 78% | 2 | Both | 505 | 2.02 | HRCU-A-CB (Split System: Heat Pump with Remote Outdoor Unit-Air-Source) | N/A
214242330 | Central Heat Pump | COMFORTMAKER | CVH825GKA3* |  |  | EN(A,D)4X48L24**+WALLCON | *80CTL0902120B* | 24200 |  |  | 17 | 8.1 | 21200 |  |  | 16600 | 78% | 2 | Both | 505 | 2.02 | HRCU-A-CB (Split System: Heat Pump with Remote Outdoor Unit-Air-Source) | N/A
214242240 | Central Heat Pump | COMFORTMAKER | CVH825GKA3* |  |  | EN(A,D,W)4X48L21**+WALLCON | *80CTL0902120B* | 24200 |  |  | 17 | 8.1 | 21200 |  |  | 16600 | 78% | 2 | Both | 505 | 2.02 | HRCU-A-CB (Split System: Heat Pump with Remote Outdoor Unit-Air-Source) | N/A
214242250 | Central Heat Pump | COMFORTMAKER | CVH825GKA3* |  |  | EN(A,D,W)4X48L21**+WALLCON | *80CTL1102120B* | 24200 |  |  | 17 | 8.1 | 21200 |  |  | 16500 | 78% | 2 | Both | 505 | 2.02 | HRCU-A-CB (Split System: Heat Pump with Remote Outdoor Unit-Air-Source) | N/A
214242350 | Central Heat Pump | COMFORTMAKER | CVH825GKA3* |  |  | EN(A,D)4X48L24**+WALLCON | *80CTL1352422B* | 24200 |  |  | 17 | 8.1 | 21200 |  |  | 16600 | 78% | 2 | Both | 505 | 2.02 | HRCU-A-CB (Split System: Heat Pump with Remote Outdoor Unit-Air-Source) | N/A
214243100 | Central Heat Pump | COMFORTMAKER | CVH825GKA2* |  |  | EN(A,D,W)4X48L21**+WALLCON | *80CTL0901716B* | 24200 |  |  | 17 | 8.1 | 21200 |  |  | 16600 | 78% | 2.02 | Both | 505 | 2.02 | HRCU-A-CB (Split System: Heat Pump with Remote Outdoor Unit-Air-Source) | N/A
214239078 | Central Heat Pump | COMFORTMAKER | CVH837GKA2* |  |  | EN(A,D,W)4X42L21**+WALLCON | *80CTL0902120B* | 31800 |  |  | 17 | 8.1 | 33000 |  |  | 24400 | 74% | 1.88 | Both | 662.5 | 2.65 | HRCU-A-CB (Split System: Heat Pump with Remote Outdoor Unit-Air-Source) | N/A
214239088 | Central Heat Pump | COMFORTMAKER | CVH837GKA2* |  |  | EN(A,D,W)4X42L21**+WALLCON | *80CTL1102120B* | 31800 |  |  | 17 | 8.1 | 33000 |  |  | 24400 | 74% | 1.88 | Both | 662.5 | 2.65 | HRCU-A-CB (Split System: Heat Pump with Remote Outdoor Unit-Air-Source) | N/A
214239768 | Central Heat Pump | COMFORTMAKER | CVH837GKA** |  |  | EN(A,D,W)4X42L21**+WALLCON | *80CTL1102120B* | 31800 |  |  | 17 | 8.1 | 33000 |  |  | 24400 | 74% | 1.88 | Both | 662.5 | 2.65 | HRCU-A-CB (Split System: Heat Pump with Remote Outdoor Unit-Air-Source) | N/A
214239758 | Central Heat Pump | COMFORTMAKER | CVH837GKA** |  |  | EN(A,D,W)4X42L21**+WALLCON | *80CTL0902120B* | 31800 |  |  | 17 | 8.1 | 33000 |  |  | 24400 | 74% | 1.88 | Both | 662.5 | 2.65 | HRCU-A-CB (Split System: Heat Pump with Remote Outdoor Unit-Air-Source) | N/A
213771431 | Central Heat Pump | DAY & NIGHT | CVH825GKA2* |  |  | EA*4X42L24A*+WALLCON | *96CTN1202422B* | 23800 |  |  | 17 | 8.1 | 21400 |  |  | 16600 | 78% | 1.96 | Both | 495 | 1.98 | HRCU-A-CB (Split System: Heat Pump with Remote Outdoor Unit-Air-Source) | N/A
213771571 | Central Heat Pump | DAY & NIGHT | CVH825GKA2* |  |  | EA*4X48L21A*+WALLCON | *80CTL0701716B* | 24000 |  |  | 17 | 8.1 | 21000 |  |  | 16500 | 79% | 2 | Both | 500 | 2 | HRCU-A-CB (Split System: Heat Pump with Remote Outdoor Unit-Air-Source) | N/A
214242871 | Central Heat Pump | DAY & NIGHT | CVH825GKA2* |  |  | END4X42L17**+WALLCON | *80CTL0701412B* | 24000 |  |  | 17 | 8.1 | 21400 |  |  | 16600 | 78% | 1.98 | Both | 500 | 2 | HRCU-A-CB (Split System: Heat Pump with Remote Outdoor Unit-Air-Source) | N/A
214243181 | Central Heat Pump | DAY & NIGHT | CVH825GKA2* |  |  | EN(A,D,W)4X48L21**+WALLCON | *96CTN0801714B* | 24000 |  |  | 17 | 8.1 | 21400 |  |  | 16600 | 78% | 2 | Both | 500 | 2 | HRCU-A-CB (Split System: Heat Pump with Remote Outdoor Unit-Air-Source) | N/A
214243091 | Central Heat Pump | DAY & NIGHT | CVH825GKA2* |  |  | EN(A,D,W)4X48L21**+WALLCON | *80CTL0701716B* | 24000 |  |  | 17 | 8.1 | 21400 |  |  | 16600 | 78% | 2 | Both | 500 | 2 | HRCU-A-CB (Split System: Heat Pump with Remote Outdoor Unit-Air-Source) | N/A
213771581 | Central Heat Pump | DAY & NIGHT | CVH825GKA2* |  |  | EA*4X48L21A*+WALLCON | *80CTL0901716B* | 24200 |  |  | 17 | 8.1 | 20800 |  |  | 16500 | 79% | 2.02 | Both | 505 | 2.02 | HRCU-A-CB (Split System: Heat Pump with Remote Outdoor Unit-Air-Source) | N/A
213771741 | Central Heat Pump | DAY & NIGHT | CVH825GKA2* |  |  | EA*4X48L24A*+WALLCON | *96CTN1202422B* | 24200 |  |  | 17 | 8.1 | 21000 |  |  | 16500 | 79% | 2.02 | Both | 505 | 2.02 | HRCU-A-CB (Split System: Heat Pump with Remote Outdoor Unit-Air-Source) | N/A
213771701 | Central Heat Pump | DAY & NIGHT | CVH825GKA2* |  |  | EA*4X48L24A*+WALLCON | *80CTL1352422B* | 24200 |  |  | 17 | 8.1 | 21000 |  |  | 16500 | 79% | 2.02 | Both | 505 | 2.02 | HRCU-A-CB (Split System: Heat Pump with Remote Outdoor Unit-Air-Source) | N/A
214242231 | Central Heat Pump | DAY & NIGHT | CVH825GKA3* |  |  | EN(A,D,W)4X48L21**+WALLCON | *80CTL0901716B* | 24200 |  |  | 17 | 8.1 | 21200 |  |  | 16600 | 78% | 2 | Both | 505 | 2.02 | HRCU-A-CB (Split System: Heat Pump with Remote Outdoor Unit-Air-Source) | N/A
214242251 | Central Heat Pump | DAY & NIGHT | CVH825GKA3* |  |  | EN(A,D,W)4X48L21**+WALLCON | *80CTL1102120B* | 24200 |  |  | 17 | 8.1 | 21200 |  |  | 16500 | 78% | 2 | Both | 505 | 2.02 | HRCU-A-CB (Split System: Heat Pump with Remote Outdoor Unit-Air-Source) | N/A
214242391 | Central Heat Pump | DAY & NIGHT | CVH825GKA3* |  |  | EN(A,D)4X48L24**+WALLCON | *96CTN1202422B* | 24200 |  |  | 17 | 8.1 | 21200 |  |  | 16600 | 78% | 2 | Both | 505 | 2.02 | HRCU-A-CB (Split System: Heat Pump with Remote Outdoor Unit-Air-Source) | N/A
214242241 | Central Heat Pump | DAY & NIGHT | CVH825GKA3* |  |  | EN(A,D,W)4X48L21**+WALLCON | *80CTL0902120B* | 24200 |  |  | 17 | 8.1 | 21200 |  |  | 16600 | 78% | 2 | Both | 505 | 2.02 | HRCU-A-CB (Split System: Heat Pump with Remote Outdoor Unit-Air-Source) | N/A
214242341 | Central Heat Pump | DAY & NIGHT | CVH825GKA3* |  |  | EN(A,D)4X48L24**+WALLCON | *80CTL1102120B* | 24200 |  |  | 17 | 8.1 | 21200 |  |  | 16500 | 78% | 2 | Both | 505 | 2.02 | HRCU-A-CB (Split System: Heat Pump with Remote Outdoor Unit-Air-Source) | N/A
214239089 | Central Heat Pump | DAY & NIGHT | CVH837GKA2* |  |  | EN(A,D,W)4X42L21**+WALLCON | *80CTL1102120B* | 31800 |  |  | 17 | 8.1 | 33000 |  |  | 24400 | 74% | 1.88 | Both | 662.5 | 2.65 | HRCU-A-CB (Split System: Heat Pump with Remote Outdoor Unit-Air-Source) | N/A
214239759 | Central Heat Pump | DAY & NIGHT | CVH837GKA** |  |  | EN(A,D,W)4X42L21**+WALLCON | *80CTL0902120B* | 31800 |  |  | 17 | 8.1 | 33000 |  |  | 24400 | 74% | 1.88 | Both | 662.5 | 2.65 | HRCU-A-CB (Split System: Heat Pump with Remote Outdoor Unit-Air-Source) | N/A
214239769 | Central Heat Pump | DAY & NIGHT | CVH837GKA** |  |  | EN(A,D,W)4X42L21**+WALLCON | *80CTL1102120B* | 31800 |  |  | 17 | 8.1 | 33000 |  |  | 24400 | 74% | 1.88 | Both | 662.5 | 2.65 | HRCU-A-CB (Split System: Heat Pump with Remote Outdoor Unit-Air-Source) | N/A
213771427 | Central Heat Pump | HEIL | HVH825GKA2* |  |  | EA*4X42L24A*+WALLCON | *96CTN1202422B* | 23800 |  |  | 17 | 8.1 | 21400 |  |  | 16600 | 78% | 1.96 | Both | 495 | 1.98 | HRCU-A-CB (Split System: Heat Pump with Remote Outdoor Unit-Air-Source) | N/A
213771567 | Central Heat Pump | HEIL | HVH825GKA2* |  |  | EA*4X48L21A*+WALLCON | *80CTL0701716B* | 24000 |  |  | 17 | 8.1 | 21000 |  |  | 16500 | 79% | 2 | Both | 500 | 2 | HRCU-A-CB (Split System: Heat Pump with Remote Outdoor Unit-Air-Source) | N/A
214242867 | Central Heat Pump | HEIL | HVH825GKA2* |  |  | END4X42L17**+WALLCON | *80CTL0701412B* | 24000 |  |  | 17 | 8.1 | 21400 |  |  | 16600 | 78% | 1.98 | Both | 500 | 2 | HRCU-A-CB (Split System: Heat Pump with Remote Outdoor Unit-Air-Source) | N/A
214242307 | Central Heat Pump | HEIL | HVH825GKA3* |  |  | EN(A,D,W)4X48L21**+WALLCON | *96CTN0801714B* | 24000 |  |  | 17 | 8.1 | 21400 |  |  | 16600 | 78% | 2 | Both | 500 | 2 | HRCU-A-CB (Split System: Heat Pump with Remote Outdoor Unit-Air-Source) | N/A
214243087 | Central Heat Pump | HEIL | HVH825GKA2* |  |  | EN(A,D,W)4X48L21**+WALLCON | *80CTL0701716B* | 24000 |  |  | 17 | 8.1 | 21400 |  |  | 16600 | 78% | 2 | Both | 500 | 2 | HRCU-A-CB (Split System: Heat Pump with Remote Outdoor Unit-Air-Source) | N/A
214243177 | Central Heat Pump | HEIL | HVH825GKA2* |  |  | EN(A,D,W)4X48L21**+WALLCON | *96CTN0801714B* | 24000 |  |  | 17 | 8.1 | 21400 |  |  | 16600 | 78% | 2 | Both | 500 | 2 | HRCU-A-CB (Split System: Heat Pump with Remote Outdoor Unit-Air-Source) | N/A
214242217 | Central Heat Pump | HEIL | HVH825GKA3* |  |  | EN(A,D,W)4X48L21**+WALLCON | *80CTL0701716B* | 24000 |  |  | 17 | 8.1 | 21400 |  |  | 16600 | 78% | 2 | Both | 500 | 2 | HRCU-A-CB (Split System: Heat Pump with Remote Outdoor Unit-Air-Source) | N/A
213771577 | Central Heat Pump | HEIL | HVH825GKA2* |  |  | EA*4X48L21A*+WALLCON | *80CTL0901716B* | 24200 |  |  | 17 | 8.1 | 20800 |  |  | 16500 | 79% | 2.02 | Both | 505 | 2.02 | HRCU-A-CB (Split System: Heat Pump with Remote Outdoor Unit-Air-Source) | N/A
213771697 | Central Heat Pump | HEIL | HVH825GKA2* |  |  | EA*4X48L24A*+WALLCON | *80CTL1352422B* | 24200 |  |  | 17 | 8.1 | 21000 |  |  | 16500 | 79% | 2.02 | Both | 505 | 2.02 | HRCU-A-CB (Split System: Heat Pump with Remote Outdoor Unit-Air-Source) | N/A
213771737 | Central Heat Pump | HEIL | HVH825GKA2* |  |  | EA*4X48L24A*+WALLCON | *96CTN1202422B* | 24200 |  |  | 17 | 8.1 | 21000 |  |  | 16500 | 79% | 2.02 | Both | 505 | 2.02 | HRCU-A-CB (Split System: Heat Pump with Remote Outdoor Unit-Air-Source) | N/A
214242387 | Central Heat Pump | HEIL | HVH825GKA3* |  |  | EN(A,D)4X48L24**+WALLCON | *96CTN1202422B* | 24200 |  |  | 17 | 8.1 | 21200 |  |  | 16600 | 78% | 2 | Both | 505 | 2.02 | HRCU-A-CB (Split System: Heat Pump with Remote Outdoor Unit-Air-Source) | N/A
214242227 | Central Heat Pump | HEIL | HVH825GKA3* |  |  | EN(A,D,W)4X48L21**+WALLCON | *80CTL0901716B* | 24200 |  |  | 17 | 8.1 | 21200 |  |  | 16600 | 78% | 2 | Both | 505 | 2.02 | HRCU-A-CB (Split System: Heat Pump with Remote Outdoor Unit-Air-Source) | N/A
214242327 | Central Heat Pump | HEIL | HVH825GKA3* |  |  | EN(A,D)4X48L24**+WALLCON | *80CTL0902120B* | 24200 |  |  | 17 | 8.1 | 21200 |  |  | 16600 | 78% | 2 | Both | 505 | 2.02 | HRCU-A-CB (Split System: Heat Pump with Remote Outdoor Unit-Air-Source) | N/A
214243237 | Central Heat Pump | HEIL | HVH825GKA2* |  |  | EN(A,D)4X48L24**+WALLCON | *97CMN1202422B* | 24200 |  |  | 17 | 8.1 | 21200 |  |  | 16600 | 78% | 2 | Both | 505 | 2.02 | HRCU-A-CB (Split System: Heat Pump with Remote Outdoor Unit-Air-Source) | N/A
214242347 | Central Heat Pump | HEIL | HVH825GKA3* |  |  | EN(A,D)4X48L24**+WALLCON | *80CTL1352422B* | 24200 |  |  | 17 | 8.1 | 21200 |  |  | 16600 | 78% | 2 | Both | 505 | 2.02 | HRCU-A-CB (Split System: Heat Pump with Remote Outdoor Unit-Air-Source) | N/A
214242337 | Central Heat Pump | HEIL | HVH825GKA3* |  |  | EN(A,D)4X48L24**+WALLCON | *80CTL1102120B* | 24200 |  |  | 17 | 8.1 | 21200 |  |  | 16500 | 78% | 2 | Both | 505 | 2.02 | HRCU-A-CB (Split System: Heat Pump with Remote Outdoor Unit-Air-Source) | N/A
214243097 | Central Heat Pump | HEIL | HVH825GKA2* |  |  | EN(A,D,W)4X48L21**+WALLCON | *80CTL0901716B* | 24200 |  |  | 17 | 8.1 | 21200 |  |  | 16600 | 78% | 2.02 | Both | 505 | 2.02 | HRCU-A-CB (Split System: Heat Pump with Remote Outdoor Unit-Air-Source) | N/A
214239075 | Central Heat Pump | HEIL | HVH837GKA2* |  |  | EN(A,D,W)4X42L21**+WALLCON | *80CTL0902120B* | 31800 |  |  | 17 | 8.1 | 33000 |  |  | 24400 | 74% | 1.88 | Both | 662.5 | 2.65 | HRCU-A-CB (Split System: Heat Pump with Remote Outdoor Unit-Air-Source) | N/A
214239755 | Central Heat Pump | HEIL | HVH837GKA** |  |  | EN(A,D,W)4X42L21**+WALLCON | *80CTL0902120B* | 31800 |  |  | 17 | 8.1 | 33000 |  |  | 24400 | 74% | 1.88 | Both | 662.5 | 2.65 | HRCU-A-CB (Split System: Heat Pump with Remote Outdoor Unit-Air-Source) | N/A
214239085 | Central Heat Pump | HEIL | HVH837GKA2* |  |  | EN(A,D,W)4X42L21**+WALLCON | *80CTL1102120B* | 31800 |  |  | 17 | 8.1 | 33000 |  |  | 24400 | 74% | 1.88 | Both | 662.5 | 2.65 | HRCU-A-CB (Split System: Heat Pump with Remote Outdoor Unit-Air-Source) | N/A
213771432 | Central Heat Pump | KEEPRITE | CVH825GKA2* |  |  | EA*4X42L24A*+WALLCON | *96CTN1202422B* | 23800 |  |  | 17 | 8.1 | 21400 |  |  | 16600 | 78% | 1.96 | Both | 495 | 1.98 | HRCU-A-CB (Split System: Heat Pump with Remote Outdoor Unit-Air-Source) | N/A
214242872 | Central Heat Pump | KEEPRITE | CVH825GKA2* |  |  | END4X42L17**+WALLCON | *80CTL0701412B* | 24000 |  |  | 17 | 8.1 | 21400 |  |  | 16600 | 78% | 1.98 | Both | 500 | 2 | HRCU-A-CB (Split System: Heat Pump with Remote Outdoor Unit-Air-Source) | N/A
214242222 | Central Heat Pump | KEEPRITE | CVH825GKA3* |  |  | EN(A,D,W)4X48L21**+WALLCON | *80CTL0701716B* | 24000 |  |  | 17 | 8.1 | 21400 |  |  | 16600 | 78% | 2 | Both | 500 | 2 | HRCU-A-CB (Split System: Heat Pump with Remote Outdoor Unit-Air-Source) | N/A
214242312 | Central Heat Pump | KEEPRITE | CVH825GKA3* |  |  | EN(A,D,W)4X48L21**+WALLCON | *96CTN0801714B* | 24000 |  |  | 17 | 8.1 | 21400 |  |  | 16600 | 78% | 2 | Both | 500 | 2 | HRCU-A-CB (Split System: Heat Pump with Remote Outdoor Unit-Air-Source) | N/A
213771702 | Central Heat Pump | KEEPRITE | CVH825GKA2* |  |  | EA*4X48L24A*+WALLCON | *80CTL1352422B* | 24200 |  |  | 17 | 8.1 | 21000 |  |  | 16500 | 79% | 2.02 | Both | 505 | 2.02 | HRCU-A-CB (Split System: Heat Pump with Remote Outdoor Unit-Air-Source) | N/A
213771742 | Central Heat Pump | KEEPRITE | CVH825GKA2* |  |  | EA*4X48L24A*+WALLCON | *96CTN1202422B* | 24200 |  |  | 17 | 8.1 | 21000 |  |  | 16500 | 79% | 2.02 | Both | 505 | 2.02 | HRCU-A-CB (Split System: Heat Pump with Remote Outdoor Unit-Air-Source) | N/A
214242372 | Central Heat Pump | KEEPRITE | CVH825GKA3* |  |  | EN(A,D)4X48L24**+WALLCON | *97CMN1202422B* | 24200 |  |  | 17 | 8.1 | 21200 |  |  | 16600 | 78% | 2 | Both | 505 | 2.02 | HRCU-A-CB (Split System: Heat Pump with Remote Outdoor Unit-Air-Source) | N/A
214243242 | Central Heat Pump | KEEPRITE | CVH825GKA2* |  |  | EN(A,D)4X48L24**+WALLCON | *97CMN1202422B* | 24200 |  |  | 17 | 8.1 | 21200 |  |  | 16600 | 78% | 2 | Both | 505 | 2.02 | HRCU-A-CB (Split System: Heat Pump with Remote Outdoor Unit-Air-Source) | N/A
214242392 | Central Heat Pump | KEEPRITE | CVH825GKA3* |  |  | EN(A,D)4X48L24**+WALLCON | *96CTN1202422B* | 24200 |  |  | 17 | 8.1 | 21200 |  |  | 16600 | 78% | 2 | Both | 505 | 2.02 | HRCU-A-CB (Split System: Heat Pump with Remote Outdoor Unit-Air-Source) | N/A
214242232 | Central Heat Pump | KEEPRITE | CVH825GKA3* |  |  | EN(A,D,W)4X48L21**+WALLCON | *80CTL0901716B* | 24200 |  |  | 17 | 8.1 | 21200 |  |  | 16600 | 78% | 2 | Both | 505 | 2.02 | HRCU-A-CB (Split System: Heat Pump with Remote Outdoor Unit-Air-Source) | N/A
214242332 | Central Heat Pump | KEEPRITE | CVH825GKA3* |  |  | EN(A,D)4X48L24**+WALLCON | *80CTL0902120B* | 24200 |  |  | 17 | 8.1 | 21200 |  |  | 16600 | 78% | 2 | Both | 505 | 2.02 | HRCU-A-CB (Split System: Heat Pump with Remote Outdoor Unit-Air-Source) | N/A
214242252 | Central Heat Pump | KEEPRITE | CVH825GKA3* |  |  | EN(A,D,W)4X48L21**+WALLCON | *80CTL1102120B* | 24200 |  |  | 17 | 8.1 | 21200 |  |  | 16500 | 78% | 2 | Both | 505 | 2.02 | HRCU-A-CB (Split System: Heat Pump with Remote Outdoor Unit-Air-Source) | N/A
214243102 | Central Heat Pump | KEEPRITE | CVH825GKA2* |  |  | EN(A,D,W)4X48L21**+WALLCON | *80CTL0901716B* | 24200 |  |  | 17 | 8.1 | 21200 |  |  | 16600 | 78% | 2.02 | Both | 505 | 2.02 | HRCU-A-CB (Split System: Heat Pump with Remote Outdoor Unit-Air-Source) | N/A
214239080 | Central Heat Pump | KEEPRITE | CVH837GKA2* |  |  | EN(A,D,W)4X42L21**+WALLCON | *80CTL0902120B* | 31800 |  |  | 17 | 8.1 | 33000 |  |  | 24400 | 74% | 1.88 | Both | 662.5 | 2.65 | HRCU-A-CB (Split System: Heat Pump with Remote Outdoor Unit-Air-Source) | N/A
214239090 | Central Heat Pump | KEEPRITE | CVH837GKA2* |  |  | EN(A,D,W)4X42L21**+WALLCON | *80CTL1102120B* | 31800 |  |  | 17 | 8.1 | 33000 |  |  | 24400 | 74% | 1.88 | Both | 662.5 | 2.65 | HRCU-A-CB (Split System: Heat Pump with Remote Outdoor Unit-Air-Source) | N/A
214239770 | Central Heat Pump | KEEPRITE | CVH837GKA** |  |  | EN(A,D,W)4X42L21**+WALLCON | *80CTL1102120B* | 31800 |  |  | 17 | 8.1 | 33000 |  |  | 24400 | 74% | 1.88 | Both | 662.5 | 2.65 | HRCU-A-CB (Split System: Heat Pump with Remote Outdoor Unit-Air-Source) | N/A
213771433 | Central Heat Pump | KENMORE | (C,H,T)VH825GKA2* |  |  | EA*4X42L24A*+WALLCON | *96CTN1202422B* | 23800 |  |  | 17 | 8.1 | 21400 |  |  | 16600 | 78% | 1.96 | Both | 495 | 1.98 | HRCU-A-CB (Split System: Heat Pump with Remote Outdoor Unit-Air-Source) | N/A
213771573 | Central Heat Pump | KENMORE | (C,H,T)VH825GKA2* |  |  | EA*4X48L21A*+WALLCON | *80CTL0701716B* | 24000 |  |  | 17 | 8.1 | 21000 |  |  | 16500 | 79% | 2 | Both | 500 | 2 | HRCU-A-CB (Split System: Heat Pump with Remote Outdoor Unit-Air-Source) | N/A
214242873 | Central Heat Pump | KENMORE | (C,H,T)VH825GKA2* |  |  | END4X42L17**+WALLCON | *80CTL0701412B* | 24000 |  |  | 17 | 8.1 | 21400 |  |  | 16600 | 78% | 1.98 | Both | 500 | 2 | HRCU-A-CB (Split System: Heat Pump with Remote Outdoor Unit-Air-Source) | N/A
214243183 | Central Heat Pump | KENMORE | (C,H,T)VH825GKA2* |  |  | EN(A,D,W)4X48L21**+WALLCON | *96CTN0801714B* | 24000 |  |  | 17 | 8.1 | 21400 |  |  | 16600 | 78% | 2 | Both | 500 | 2 | HRCU-A-CB (Split System: Heat Pump with Remote Outdoor Unit-Air-Source) | N/A
214242223 | Central Heat Pump | KENMORE | (C,H,T)VH825GKA3* |  |  | EN(A,D,W)4X48L21**+WALLCON | *80CTL0701716B* | 24000 |  |  | 17 | 8.1 | 21400 |  |  | 16600 | 78% | 2 | Both | 500 | 2 | HRCU-A-CB (Split System: Heat Pump with Remote Outdoor Unit-Air-Source) | N/A
214243093 | Central Heat Pump | KENMORE | (C,H,T)VH825GKA2* |  |  | EN(A,D,W)4X48L21**+WALLCON | *80CTL0701716B* | 24000 |  |  | 17 | 8.1 | 21400 |  |  | 16600 | 78% | 2 | Both | 500 | 2 | HRCU-A-CB (Split System: Heat Pump with Remote Outdoor Unit-Air-Source) | N/A
214242313 | Central Heat Pump | KENMORE | (C,H,T)VH825GKA3* |  |  | EN(A,D,W)4X48L21**+WALLCON | *96CTN0801714B* | 24000 |  |  | 17 | 8.1 | 21400 |  |  | 16600 | 78% | 2 | Both | 500 | 2 | HRCU-A-CB (Split System: Heat Pump with Remote Outdoor Unit-Air-Source) | N/A
213771703 | Central Heat Pump | KENMORE | (C,H,T)VH825GKA2* |  |  | EA*4X48L24A*+WALLCON | *80CTL1352422B* | 24200 |  |  | 17 | 8.1 | 21000 |  |  | 16500 | 79% | 2.02 | Both | 505 | 2.02 | HRCU-A-CB (Split System: Heat Pump with Remote Outdoor Unit-Air-Source) | N/A
213771743 | Central Heat Pump | KENMORE | (C,H,T)VH825GKA2* |  |  | EA*4X48L24A*+WALLCON | *96CTN1202422B* | 24200 |  |  | 17 | 8.1 | 21000 |  |  | 16500 | 79% | 2.02 | Both | 505 | 2.02 | HRCU-A-CB (Split System: Heat Pump with Remote Outdoor Unit-Air-Source) | N/A
214242353 | Central Heat Pump | KENMORE | (C,H,T)VH825GKA3* |  |  | EN(A,D)4X48L24**+WALLCON | *80CTL1352422B* | 24200 |  |  | 17 | 8.1 | 21200 |  |  | 16600 | 78% | 2 | Both | 505 | 2.02 | HRCU-A-CB (Split System: Heat Pump with Remote Outdoor Unit-Air-Source) | N/A
214242373 | Central Heat Pump | KENMORE | (C,H,T)VH825GKA3* |  |  | EN(A,D)4X48L24**+WALLCON | *97CMN1202422B* | 24200 |  |  | 17 | 8.1 | 21200 |  |  | 16600 | 78% | 2 | Both | 505 | 2.02 | HRCU-A-CB (Split System: Heat Pump with Remote Outdoor Unit-Air-Source) | N/A
214242253 | Central Heat Pump | KENMORE | (C,H,T)VH825GKA3* |  |  | EN(A,D,W)4X48L21**+WALLCON | *80CTL1102120B* | 24200 |  |  | 17 | 8.1 | 21200 |  |  | 16500 | 78% | 2 | Both | 505 | 2.02 | HRCU-A-CB (Split System: Heat Pump with Remote Outdoor Unit-Air-Source) | N/A
214242243 | Central Heat Pump | KENMORE | (C,H,T)VH825GKA3* |  |  | EN(A,D,W)4X48L21**+WALLCON | *80CTL0902120B* | 24200 |  |  | 17 | 8.1 | 21200 |  |  | 16600 | 78% | 2 | Both | 505 | 2.02 | HRCU-A-CB (Split System: Heat Pump with Remote Outdoor Unit-Air-Source) | N/A
214243243 | Central Heat Pump | KENMORE | (C,H,T)VH825GKA2* |  |  | EN(A,D)4X48L24**+WALLCON | *97CMN1202422B* | 24200 |  |  | 17 | 8.1 | 21200 |  |  | 16600 | 78% | 2 | Both | 505 | 2.02 | HRCU-A-CB (Split System: Heat Pump with Remote Outdoor Unit-Air-Source) | N/A
214242233 | Central Heat Pump | KENMORE | (C,H,T)VH825GKA3* |  |  | EN(A,D,W)4X48L21**+WALLCON | *80CTL0901716B* | 24200 |  |  | 17 | 8.1 | 21200 |  |  | 16600 | 78% | 2 | Both | 505 | 2.02 | HRCU-A-CB (Split System: Heat Pump with Remote Outdoor Unit-Air-Source) | N/A
214242343 | Central Heat Pump | KENMORE | (C,H,T)VH825GKA3* |  |  | EN(A,D)4X48L24**+WALLCON | *80CTL1102120B* | 24200 |  |  | 17 | 8.1 | 21200 |  |  | 16500 | 78% | 2 | Both | 505 | 2.02 | HRCU-A-CB (Split System: Heat Pump with Remote Outdoor Unit-Air-Source) | N/A
214242393 | Central Heat Pump | KENMORE | (C,H,T)VH825GKA3* |  |  | EN(A,D)4X48L24**+WALLCON | *96CTN1202422B* | 24200 |  |  | 17 | 8.1 | 21200 |  |  | 16600 | 78% | 2 | Both | 505 | 2.02 | HRCU-A-CB (Split System: Heat Pump with Remote Outdoor Unit-Air-Source) | N/A
214242333 | Central Heat Pump | KENMORE | (C,H,T)VH825GKA3* |  |  | EN(A,D)4X48L24**+WALLCON | *80CTL0902120B* | 24200 |  |  | 17 | 8.1 | 21200 |  |  | 16600 | 78% | 2 | Both | 505 | 2.02 | HRCU-A-CB (Split System: Heat Pump with Remote Outdoor Unit-Air-Source) | N/A
214243103 | Central Heat Pump | KENMORE | (C,H,T)VH825GKA2* |  |  | EN(A,D,W)4X48L21**+WALLCON | *80CTL0901716B* | 24200 |  |  | 17 | 8.1 | 21200 |  |  | 16600 | 78% | 2.02 | Both | 505 | 2.02 | HRCU-A-CB (Split System: Heat Pump with Remote Outdoor Unit-Air-Source) | N/A
214239771 | Central Heat Pump | KENMORE | (C,H,T)VH837GKA** |  |  | EN(A,D,W)4X42L21**+WALLCON | *80CTL1102120B* | 31800 |  |  | 17 | 8.1 | 33000 |  |  | 24400 | 74% | 1.88 | Both | 662.5 | 2.65 | HRCU-A-CB (Split System: Heat Pump with Remote Outdoor Unit-Air-Source) | N/A
214239091 | Central Heat Pump | KENMORE | (C,H,T)VH837GKA2* |  |  | EN(A,D,W)4X42L21**+WALLCON | *80CTL1102120B* | 31800 |  |  | 17 | 8.1 | 33000 |  |  | 24400 | 74% | 1.88 | Both | 662.5 | 2.65 | HRCU-A-CB (Split System: Heat Pump with Remote Outdoor Unit-Air-Source) | N/A
214239081 | Central Heat Pump | KENMORE | (C,H,T)VH837GKA2* |  |  | EN(A,D,W)4X42L21**+WALLCON | *80CTL0902120B* | 31800 |  |  | 17 | 8.1 | 33000 |  |  | 24400 | 74% | 1.88 | Both | 662.5 | 2.65 | HRCU-A-CB (Split System: Heat Pump with Remote Outdoor Unit-Air-Source) | N/A
213771574 | Central Heat Pump | TEMPSTAR | TVH825GKA2* |  |  | EA*4X48L21A*+WALLCON | *80CTL0701716B* | 24000 |  |  | 17 | 8.1 | 21000 |  |  | 16500 | 79% | 2 | Both | 500 | 2 | HRCU-A-CB (Split System: Heat Pump with Remote Outdoor Unit-Air-Source) | N/A
214242874 | Central Heat Pump | TEMPSTAR | TVH825GKA2* |  |  | END4X42L17**+WALLCON | *80CTL0701412B* | 24000 |  |  | 17 | 8.1 | 21400 |  |  | 16600 | 78% | 1.98 | Both | 500 | 2 | HRCU-A-CB (Split System: Heat Pump with Remote Outdoor Unit-Air-Source) | N/A
214242314 | Central Heat Pump | TEMPSTAR | TVH825GKA3* |  |  | EN(A,D,W)4X48L21**+WALLCON | *96CTN0801714B* | 24000 |  |  | 17 | 8.1 | 21400 |  |  | 16600 | 78% | 2 | Both | 500 | 2 | HRCU-A-CB (Split System: Heat Pump with Remote Outdoor Unit-Air-Source) | N/A
214242224 | Central Heat Pump | TEMPSTAR | TVH825GKA3* |  |  | EN(A,D,W)4X48L21**+WALLCON | *80CTL0701716B* | 24000 |  |  | 17 | 8.1 | 21400 |  |  | 16600 | 78% | 2 | Both | 500 | 2 | HRCU-A-CB (Split System: Heat Pump with Remote Outdoor Unit-Air-Source) | N/A
214243184 | Central Heat Pump | TEMPSTAR | TVH825GKA2* |  |  | EN(A,D,W)4X48L21**+WALLCON | *96CTN0801714B* | 24000 |  |  | 17 | 8.1 | 21400 |  |  | 16600 | 78% | 2 | Both | 500 | 2 | HRCU-A-CB (Split System: Heat Pump with Remote Outdoor Unit-Air-Source) | N/A
214243094 | Central Heat Pump | TEMPSTAR | TVH825GKA2* |  |  | EN(A,D,W)4X48L21**+WALLCON | *80CTL0701716B* | 24000 |  |  | 17 | 8.1 | 21400 |  |  | 16600 | 78% | 2 | Both | 500 | 2 | HRCU-A-CB (Split System: Heat Pump with Remote Outdoor Unit-Air-Source) | N/A
213771704 | Central Heat Pump | TEMPSTAR | TVH825GKA2* |  |  | EA*4X48L24A*+WALLCON | *80CTL1352422B* | 24200 |  |  | 17 | 8.1 | 21000 |  |  | 16500 | 79% | 2.02 | Both | 505 | 2.02 | HRCU-A-CB (Split System: Heat Pump with Remote Outdoor Unit-Air-Source) | N/A
214242354 | Central Heat Pump | TEMPSTAR | TVH825GKA3* |  |  | EN(A,D)4X48L24**+WALLCON | *80CTL1352422B* | 24200 |  |  | 17 | 8.1 | 21200 |  |  | 16600 | 78% | 2 | Both | 505 | 2.02 | HRCU-A-CB (Split System: Heat Pump with Remote Outdoor Unit-Air-Source) | N/A
214242374 | Central Heat Pump | TEMPSTAR | TVH825GKA3* |  |  | EN(A,D)4X48L24**+WALLCON | *97CMN1202422B* | 24200 |  |  | 17 | 8.1 | 21200 |  |  | 16600 | 78% | 2 | Both | 505 | 2.02 | HRCU-A-CB (Split System: Heat Pump with Remote Outdoor Unit-Air-Source) | N/A
214242344 | Central Heat Pump | TEMPSTAR | TVH825GKA3* |  |  | EN(A,D)4X48L24**+WALLCON | *80CTL1102120B* | 24200 |  |  | 17 | 8.1 | 21200 |  |  | 16500 | 78% | 2 | Both | 505 | 2.02 | HRCU-A-CB (Split System: Heat Pump with Remote Outdoor Unit-Air-Source) | N/A
214243244 | Central Heat Pump | TEMPSTAR | TVH825GKA2* |  |  | EN(A,D)4X48L24**+WALLCON | *97CMN1202422B* | 24200 |  |  | 17 | 8.1 | 21200 |  |  | 16600 | 78% | 2 | Both | 505 | 2.02 | HRCU-A-CB (Split System: Heat Pump with Remote Outdoor Unit-Air-Source) | N/A
214242254 | Central Heat Pump | TEMPSTAR | TVH825GKA3* |  |  | EN(A,D,W)4X48L21**+WALLCON | *80CTL1102120B* | 24200 |  |  | 17 | 8.1 | 21200 |  |  | 16500 | 78% | 2 | Both | 505 | 2.02 | HRCU-A-CB (Split System: Heat Pump with Remote Outdoor Unit-Air-Source) | N/A
214242234 | Central Heat Pump | TEMPSTAR | TVH825GKA3* |  |  | EN(A,D,W)4X48L21**+WALLCON | *80CTL0901716B* | 24200 |  |  | 17 | 8.1 | 21200 |  |  | 16600 | 78% | 2 | Both | 505 | 2.02 | HRCU-A-CB (Split System: Heat Pump with Remote Outdoor Unit-Air-Source) | N/A
214242244 | Central Heat Pump | TEMPSTAR | TVH825GKA3* |  |  | EN(A,D,W)4X48L21**+WALLCON | *80CTL0902120B* | 24200 |  |  | 17 | 8.1 | 21200 |  |  | 16600 | 78% | 2 | Both | 505 | 2.02 | HRCU-A-CB (Split System: Heat Pump with Remote Outdoor Unit-Air-Source) | N/A
214242334 | Central Heat Pump | TEMPSTAR | TVH825GKA3* |  |  | EN(A,D)4X48L24**+WALLCON | *80CTL0902120B* | 24200 |  |  | 17 | 8.1 | 21200 |  |  | 16600 | 78% | 2 | Both | 505 | 2.02 | HRCU-A-CB (Split System: Heat Pump with Remote Outdoor Unit-Air-Source) | N/A
214243104 | Central Heat Pump | TEMPSTAR | TVH825GKA2* |  |  | EN(A,D,W)4X48L21**+WALLCON | *80CTL0901716B* | 24200 |  |  | 17 | 8.1 | 21200 |  |  | 16600 | 78% | 2.02 | Both | 505 | 2.02 | HRCU-A-CB (Split System: Heat Pump with Remote Outdoor Unit-Air-Source) | N/A
214239092 | Central Heat Pump | TEMPSTAR | TVH837GKA2* |  |  | EN(A,D,W)4X42L21**+WALLCON | *80CTL1102120B* | 31800 |  |  | 17 | 8.1 | 33000 |  |  | 24400 | 74% | 1.88 | Both | 662.5 | 2.65 | HRCU-A-CB (Split System: Heat Pump with Remote Outdoor Unit-Air-Source) | N/A
213067496 | Central Heat Pump | ACIQ | HVH825GKA2* |  |  | EA*4X42L21A*+WALLCON | *80CTL0901716A* | 23800 |  |  | 17.5 | 8.1 | 21400 |  |  | 16500 | 77% | 1.98 | Both | 495 | 1.98 | HRCU-A-CB (Split System: Heat Pump with Remote Outdoor Unit-Air-Source) | N/A
213067152 | Central Heat Pump | ACIQ | HVH837GKA2* |  |  | EA*4X36L21A*+WALLCON | *95CSU1002122A* | 31600 |  |  | 17.5 | 8.1 | 33000 |  |  | 24200 | 73% | 1.86 | Both | 657.5 | 2.63 | HRCU-A-CB (Split System: Heat Pump with Remote Outdoor Unit-Air-Source) | N/A
213067685 | Central Heat Pump | ACIQ | HVH837GKA** |  |  | EA*4X36L21A*+WALLCON | *95CSU1002122A* | 31600 |  |  | 17.5 | 8.1 | 33000 |  |  | 24200 | 73% | 1.86 | Both | 657.5 | 2.63 | HRCU-A-CB (Split System: Heat Pump with Remote Outdoor Unit-Air-Source) | N/A
213067156 | Central Heat Pump | ACIQ | HVH837GKA2* |  |  | EA*4X42L21A*+WALLCON | *95CSU0802120A* | 31800 |  |  | 17.5 | 8.1 | 33000 |  |  | 24400 | 74% | 1.9 | Both | 662.5 | 2.65 | HRCU-A-CB (Split System: Heat Pump with Remote Outdoor Unit-Air-Source) | N/A
213067688 | Central Heat Pump | ACIQ | HVH837GKA** |  |  | EA*4X42L21A*+WALLCON | *95CSU0802120A* | 31800 |  |  | 17.5 | 8.1 | 33000 |  |  | 24400 | 74% | 1.9 | Both | 662.5 | 2.65 | HRCU-A-CB (Split System: Heat Pump with Remote Outdoor Unit-Air-Source) | N/A
213067641 | Central Heat Pump | ACIQ | HVH825GKA2* |  |  | END4X42L17**+WALLCON | *80CTL0901716A* | 24000 |  |  | 17 | 8.1 | 21400 |  |  | 16600 | 78% | 2 | Both | 500 | 2 | HRCU-A-CB (Split System: Heat Pump with Remote Outdoor Unit-Air-Source) | N/A
213067352 | Central Heat Pump | ACIQ | HVH825GKA3* |  |  | END4X42L17**+WALLCON | *80CTL0901716A* | 24000 |  |  | 17 | 8.1 | 21400 |  |  | 16600 | 78% | 2 | Both | 500 | 2 | HRCU-A-CB (Split System: Heat Pump with Remote Outdoor Unit-Air-Source) | N/A
213067628 | Central Heat Pump | ACIQ | HVH825GKA2* |  |  | EN(A,D,W)4X48L21**+WALLCON | *95CSU1002122A* | 24200 |  |  | 17 | 8.1 | 21200 |  |  | 16600 | 78% | 2.02 | Both | 505 | 2.02 | HRCU-A-CB (Split System: Heat Pump with Remote Outdoor Unit-Air-Source) | N/A
213067370 | Central Heat Pump | ACIQ | HVH825GKA3* |  |  | EN(A,D,W)4X48L21**+WALLCON | *95CSU0802120A* | 24200 |  |  | 17 | 8.1 | 21200 |  |  | 16600 | 78% | 2.02 | Both | 505 | 2.02 | HRCU-A-CB (Split System: Heat Pump with Remote Outdoor Unit-Air-Source) | N/A
213067627 | Central Heat Pump | ACIQ | HVH825GKA2* |  |  | EN(A,D,W)4X48L21**+WALLCON | *95CSU0802120A* | 24200 |  |  | 17 | 8.1 | 21200 |  |  | 16600 | 78% | 2.02 | Both | 505 | 2.02 | HRCU-A-CB (Split System: Heat Pump with Remote Outdoor Unit-Air-Source) | N/A
213067598 | Central Heat Pump | ACIQ | HVH825GKA2* |  |  | EN(A,D)4X48L24**+WALLCON | *95CSU0802120A* | 24200 |  |  | 17 | 8.1 | 21200 |  |  | 16600 | 78% | 2.02 | Both | 505 | 2.02 | HRCU-A-CB (Split System: Heat Pump with Remote Outdoor Unit-Air-Source) | N/A
213067601 | Central Heat Pump | ACIQ | HVH825GKA2* |  |  | EN(A,D)4X48L24**+WALLCON | *96CTN1202422A* | 24200 |  |  | 17 | 8.1 | 21200 |  |  | 16600 | 78% | 2.02 | Both | 505 | 2.02 | HRCU-A-CB (Split System: Heat Pump with Remote Outdoor Unit-Air-Source) | N/A
213067385 | Central Heat Pump | ACIQ | HVH825GKA3* |  |  | EN(A,D)4X48L24**+WALLCON | *95CSU1002122A* | 24200 |  |  | 17 | 8.1 | 21200 |  |  | 16600 | 78% | 2.02 | Both | 505 | 2.02 | HRCU-A-CB (Split System: Heat Pump with Remote Outdoor Unit-Air-Source) | N/A
213067599 | Central Heat Pump | ACIQ | HVH825GKA2* |  |  | EN(A,D)4X48L24**+WALLCON | *95CSU1002122A* | 24200 |  |  | 17 | 8.1 | 21200 |  |  | 16600 | 78% | 2.02 | Both | 505 | 2.02 | HRCU-A-CB (Split System: Heat Pump with Remote Outdoor Unit-Air-Source) | N/A
213067371 | Central Heat Pump | ACIQ | HVH825GKA3* |  |  | EN(A,D,W)4X48L21**+WALLCON | *95CSU1002122A* | 24200 |  |  | 17 | 8.1 | 21200 |  |  | 16600 | 78% | 2.02 | Both | 505 | 2.02 | HRCU-A-CB (Split System: Heat Pump with Remote Outdoor Unit-Air-Source) | N/A
213067635 | Central Heat Pump | ACIQ | HVH825GKA2* |  |  | EN(A,D,W)4X48L21**+WALLCON | *97CMN1002122A* | 24200 |  |  | 17 | 8.1 | 21400 |  |  | 16600 | 78% | 2.02 | Both | 505 | 2.02 | HRCU-A-CB (Split System: Heat Pump with Remote Outdoor Unit-Air-Source) | N/A
213067391 | Central Heat Pump | ACIQ | HVH825GKA3* |  |  | EN(A,D)4X48L24**+WALLCON | *96CTN1002122A* | 24200 |  |  | 17 | 8.1 | 21400 |  |  | 16600 | 78% | 2.02 | Both | 505 | 2.02 | HRCU-A-CB (Split System: Heat Pump with Remote Outdoor Unit-Air-Source) | N/A
213067387 | Central Heat Pump | ACIQ | HVH825GKA3* |  |  | EN(A,D)4X48L24**+WALLCON | *80CTL1352422A* | 24200 |  |  | 17 | 8.1 | 21400 |  |  | 16600 | 78% | 2.02 | Both | 505 | 2.02 | HRCU-A-CB (Split System: Heat Pump with Remote Outdoor Unit-Air-Source) | N/A
213067631 | Central Heat Pump | ACIQ | HVH825GKA2* |  |  | EN(A,D,W)4X48L21**+WALLCON | *96CTN1002122A* | 24200 |  |  | 17 | 8.1 | 21400 |  |  | 16600 | 78% | 2.02 | Both | 505 | 2.02 | HRCU-A-CB (Split System: Heat Pump with Remote Outdoor Unit-Air-Source) | N/A
213067381 | Central Heat Pump | ACIQ | HVH825GKA3* |  |  | EN(A,D,W)4X48L21**+WALLCON | *97CMN1002122A* | 24200 |  |  | 17 | 8.1 | 21400 |  |  | 16600 | 78% | 2.02 | Both | 505 | 2.02 | HRCU-A-CB (Split System: Heat Pump with Remote Outdoor Unit-Air-Source) | N/A
213067597 | Central Heat Pump | ACIQ | HVH825GKA2* |  |  | EN(A,D)4X48L24**+WALLCON | *80CTL1352422A* | 24200 |  |  | 17 | 8.1 | 21400 |  |  | 16600 | 78% | 2.02 | Both | 505 | 2.02 | HRCU-A-CB (Split System: Heat Pump with Remote Outdoor Unit-Air-Source) | N/A
213067603 | Central Heat Pump | ACIQ | HVH825GKA2* |  |  | EN(A,D)4X48L24**+WALLCON | *97CMN1002122A* | 24200 |  |  | 17 | 8.1 | 21400 |  |  | 16600 | 78% | 2.02 | Both | 505 | 2.02 | HRCU-A-CB (Split System: Heat Pump with Remote Outdoor Unit-Air-Source) | N/A
213067382 | Central Heat Pump | ACIQ | HVH825GKA3* |  |  | EN(A,D,W)4X48L21**+WALLCON | *96CTN1002122A* | 24200 |  |  | 17 | 8.1 | 21400 |  |  | 16600 | 78% | 2.02 | Both | 505 | 2.02 | HRCU-A-CB (Split System: Heat Pump with Remote Outdoor Unit-Air-Source) | N/A
213067722 | Central Heat Pump | ACIQ | HVH837GKA** |  |  | EN(A,D)4X48L24**+WALLCON | *80CSU1002120A* | 32400 |  |  | 17 | 8.1 | 33000 |  |  | 24800 | 75% | 1.94 | Both | 675 | 2.7 | HRCU-A-CB (Split System: Heat Pump with Remote Outdoor Unit-Air-Source) | N/A
213067179 | Central Heat Pump | ACIQ | HVH837GKA2* |  |  | EN(A,D)4X48L24**+WALLCON | *80CSU1002120A* | 32400 |  |  | 17 | 8.1 | 33000 |  |  | 24800 | 75% | 1.94 | Both | 675 | 2.7 | HRCU-A-CB (Split System: Heat Pump with Remote Outdoor Unit-Air-Source) | N/A
213067191 | Central Heat Pump | ACIQ | HVH837GKA2* |  |  | EHD4X60AAL+WALLCON | *80CTL0902120A* | 33000 |  |  | 17 | 8.1 | 32200 |  |  | 25000 | 78% | 2 | Both | 687.5 | 2.75 | HRCU-A-CB (Split System: Heat Pump with Remote Outdoor Unit-Air-Source) | N/A
213067711 | Central Heat Pump | ACIQ | HVH837GKA** |  |  | EHD4X60AAL+WALLCON | *80CTL0902120A* | 33000 |  |  | 17 | 8.1 | 32200 |  |  | 25000 | 78% | 2 | Both | 687.5 | 2.75 | HRCU-A-CB (Split System: Heat Pump with Remote Outdoor Unit-Air-Source) | N/A
213067196 | Central Heat Pump | ACIQ | HVH837GKA2* |  |  | EHD4X60AAL+WALLCON | *97CMN1002122A* | 33000 |  |  | 17 | 8.1 | 32200 |  |  | 24800 | 77% | 2.02 | Both | 687.5 | 2.75 | HRCU-A-CB (Split System: Heat Pump with Remote Outdoor Unit-Air-Source) | N/A
213067717 | Central Heat Pump | ACIQ | HVH837GKA** |  |  | EHD4X60AAL+WALLCON | *96CTN1202422A* | 33000 |  |  | 17 | 8.1 | 32200 |  |  | 24800 | 77% | 2.02 | Both | 687.5 | 2.75 | HRCU-A-CB (Split System: Heat Pump with Remote Outdoor Unit-Air-Source) | N/A
213067192 | Central Heat Pump | ACIQ | HVH837GKA2* |  |  | EHD4X60AAL+WALLCON | *80CTL1352422A* | 33000 |  |  | 17 | 8.1 | 32200 |  |  | 24800 | 77% | 2.02 | Both | 687.5 | 2.75 | HRCU-A-CB (Split System: Heat Pump with Remote Outdoor Unit-Air-Source) | N/A
213067716 | Central Heat Pump | ACIQ | HVH837GKA** |  |  | EHD4X60AAL+WALLCON | *96CTN1002122A* | 33000 |  |  | 17 | 8.1 | 32200 |  |  | 24800 | 77% | 2.02 | Both | 687.5 | 2.75 | HRCU-A-CB (Split System: Heat Pump with Remote Outdoor Unit-Air-Source) | N/A
213067186 | Central Heat Pump | ACIQ | HVH837GKA2* |  |  | EHD4X60AAL+WALLCON | *95CSU1002122A* | 33000 |  |  | 17 | 8.1 | 32200 |  |  | 24800 | 77% | 2.02 | Both | 687.5 | 2.75 | HRCU-A-CB (Split System: Heat Pump with Remote Outdoor Unit-Air-Source) | N/A
213067185 | Central Heat Pump | ACIQ | HVH837GKA2* |  |  | EHD4X60AAL+WALLCON | *95CSU0802120A* | 33000 |  |  | 17 | 8.1 | 32200 |  |  | 24800 | 77% | 2.02 | Both | 687.5 | 2.75 | HRCU-A-CB (Split System: Heat Pump with Remote Outdoor Unit-Air-Source) | N/A
213067713 | Central Heat Pump | ACIQ | HVH837GKA** |  |  | EHD4X60AAL+WALLCON | *95CSU0802120A* | 33000 |  |  | 17 | 8.1 | 32200 |  |  | 24800 | 77% | 2.02 | Both | 687.5 | 2.75 | HRCU-A-CB (Split System: Heat Pump with Remote Outdoor Unit-Air-Source) | N/A
213067714 | Central Heat Pump | ACIQ | HVH837GKA** |  |  | EHD4X60AAL+WALLCON | *95CSU1002122A* | 33000 |  |  | 17 | 8.1 | 32200 |  |  | 24800 | 77% | 2.02 | Both | 687.5 | 2.75 | HRCU-A-CB (Split System: Heat Pump with Remote Outdoor Unit-Air-Source) | N/A
213067198 | Central Heat Pump | ACIQ | HVH837GKA2* |  |  | EHD4X60AAL+WALLCON | *96CTN1002122A* | 33000 |  |  | 17 | 8.1 | 32200 |  |  | 24800 | 77% | 2.02 | Both | 687.5 | 2.75 | HRCU-A-CB (Split System: Heat Pump with Remote Outdoor Unit-Air-Source) | N/A
213067167 | Central Heat Pump | ACIQ | HVH837GKA2* |  |  | EA*4X61L21A*+WALLCON | *80CSU1002120A* | 33200 |  |  | 17 | 8.1 | 32200 |  |  | 24800 | 77% | 1.98 | Both | 692.5 | 2.77 | HRCU-A-CB (Split System: Heat Pump with Remote Outdoor Unit-Air-Source) | N/A
214242888 | Central Heat Pump | AIRQUEST | HVH825GKA2* |  |  | END4X42L17**+WALLCON | *80CTL0901716B* | 24000 |  |  | 17 | 8.1 | 21400 |  |  | 16600 | 78% | 1.98 | Both | 500 | 2 | HRCU-A-CB (Split System: Heat Pump with Remote Outdoor Unit-Air-Source) | N/A
214242378 | Central Heat Pump | AIRQUEST | HVH825GKA3* |  |  | EN(A,D)4X48L24**+WALLCON | *96CTN1002122B* | 24200 |  |  | 17 | 8.1 | 21200 |  |  | 16500 | 78% | 2 | Both | 505 | 2.02 | HRCU-A-CB (Split System: Heat Pump with Remote Outdoor Unit-Air-Source) | N/A
214242288 | Central Heat Pump | AIRQUEST | HVH825GKA3* |  |  | EN(A,D,W)4X48L21**+WALLCON | *97CMN1002122B* | 24200 |  |  | 17 | 8.1 | 21200 |  |  | 16500 | 78% | 2 | Both | 505 | 2.02 | HRCU-A-CB (Split System: Heat Pump with Remote Outdoor Unit-Air-Source) | N/A
214242358 | Central Heat Pump | AIRQUEST | HVH825GKA3* |  |  | EN(A,D)4X48L24**+WALLCON | *97CMN1002122B* | 24200 |  |  | 17 | 8.1 | 21200 |  |  | 16500 | 78% | 2 | Both | 505 | 2.02 | HRCU-A-CB (Split System: Heat Pump with Remote Outdoor Unit-Air-Source) | N/A
214242318 | Central Heat Pump | AIRQUEST | HVH825GKA3* |  |  | EN(A,D,W)4X48L21**+WALLCON | *96CTN1002122B* | 24200 |  |  | 17 | 8.1 | 21200 |  |  | 16500 | 78% | 2 | Both | 505 | 2.02 | HRCU-A-CB (Split System: Heat Pump with Remote Outdoor Unit-Air-Source) | N/A
214243158 | Central Heat Pump | AIRQUEST | HVH825GKA2* |  |  | EN(A,D,W)4X48L21**+WALLCON | *97CMN1002122B* | 24200 |  |  | 17 | 8.1 | 21200 |  |  | 16600 | 78% | 2.02 | Both | 505 | 2.02 | HRCU-A-CB (Split System: Heat Pump with Remote Outdoor Unit-Air-Source) | N/A
214243208 | Central Heat Pump | AIRQUEST | HVH825GKA2* |  |  | EN(A,D)4X48L24**+WALLCON | *80CTL1102120B* | 24200 |  |  | 17 | 8.1 | 21200 |  |  | 16600 | 78% | 2.02 | Both | 505 | 2.02 | HRCU-A-CB (Split System: Heat Pump with Remote Outdoor Unit-Air-Source) | N/A
214243228 | Central Heat Pump | AIRQUEST | HVH825GKA2* |  |  | EN(A,D)4X48L24**+WALLCON | *97CMN1002122B* | 24200 |  |  | 17 | 8.1 | 21200 |  |  | 16600 | 78% | 2.02 | Both | 505 | 2.02 | HRCU-A-CB (Split System: Heat Pump with Remote Outdoor Unit-Air-Source) | N/A
214243198 | Central Heat Pump | AIRQUEST | HVH825GKA2* |  |  | EN(A,D)4X48L24**+WALLCON | *80CTL0902120B* | 24200 |  |  | 17 | 8.1 | 21200 |  |  | 16600 | 78% | 2.02 | Both | 505 | 2.02 | HRCU-A-CB (Split System: Heat Pump with Remote Outdoor Unit-Air-Source) | N/A
214243188 | Central Heat Pump | AIRQUEST | HVH825GKA2* |  |  | EN(A,D,W)4X48L21**+WALLCON | *96CTN1002122B* | 24200 |  |  | 17 | 8.1 | 21200 |  |  | 16600 | 78% | 2.02 | Both | 505 | 2.02 | HRCU-A-CB (Split System: Heat Pump with Remote Outdoor Unit-Air-Source) | N/A
214238986 | Central Heat Pump | AIRQUEST | HVH837GKA2* |  |  | END4X42L17**+WALLCON | *80CTL0901716B* | 32000 |  |  | 17 | 8.1 | 33000 |  |  | 24600 | 75% | 1.9 | Both | 667.5 | 2.67 | HRCU-A-CB (Split System: Heat Pump with Remote Outdoor Unit-Air-Source) | N/A
214239266 | Central Heat Pump | AIRQUEST | HVH837GKA2* |  |  | EN(A,D,W)4X48L21**+WALLCON | *96CTN0801714B* | 32200 |  |  | 17 | 8.1 | 32800 |  |  | 24800 | 76% | 1.94 | Both | 670 | 2.68 | HRCU-A-CB (Split System: Heat Pump with Remote Outdoor Unit-Air-Source) | N/A
214239896 | Central Heat Pump | AIRQUEST | HVH837GKA** |  |  | EN(A,D,W)4X48L21**+WALLCON | *95CSU0601716B* | 32200 |  |  | 17 | 8.1 | 33000 |  |  | 24800 | 75% | 1.92 | Both | 670 | 2.68 | HRCU-A-CB (Split System: Heat Pump with Remote Outdoor Unit-Air-Source) | N/A
214239296 | Central Heat Pump | AIRQUEST | HVH837GKA2* |  |  | EN(A,D)4X48L24**+WALLCON | *80CTL1102120B* | 32400 |  |  | 17 | 8.1 | 32600 |  |  | 24600 | 75% | 1.96 | Both | 675 | 2.7 | HRCU-A-CB (Split System: Heat Pump with Remote Outdoor Unit-Air-Source) | N/A
214239886 | Central Heat Pump | AIRQUEST | HVH837GKA** |  |  | EN(A,D,W)4X48L21**+WALLCON | *80CTL1102120B* | 32400 |  |  | 17 | 8.1 | 32600 |  |  | 24600 | 75% | 1.96 | Both | 675 | 2.7 | HRCU-A-CB (Split System: Heat Pump with Remote Outdoor Unit-Air-Source) | N/A
214239976 | Central Heat Pump | AIRQUEST | HVH837GKA** |  |  | EN(A,D)4X48L24**+WALLCON | *80CTL1102120B* | 32400 |  |  | 17 | 8.1 | 32600 |  |  | 24600 | 75% | 1.96 | Both | 675 | 2.7 | HRCU-A-CB (Split System: Heat Pump with Remote Outdoor Unit-Air-Source) | N/A
214240006 | Central Heat Pump | AIRQUEST | HVH837GKA** |  |  | EN(A,D)4X48L24**+WALLCON | *97CMN1202422B* | 32400 |  |  | 17 | 8.1 | 32800 |  |  | 24600 | 75% | 1.94 | Both | 675 | 2.7 | HRCU-A-CB (Split System: Heat Pump with Remote Outdoor Unit-Air-Source) | N/A
214242359 | Central Heat Pump | ARCOAIRE | HVH825GKA3* |  |  | EN(A,D)4X48L24**+WALLCON | *97CMN1002122B* | 24200 |  |  | 17 | 8.1 | 21200 |  |  | 16500 | 78% | 2 | Both | 505 | 2.02 | HRCU-A-CB (Split System: Heat Pump with Remote Outdoor Unit-Air-Source) | N/A
214242289 | Central Heat Pump | ARCOAIRE | HVH825GKA3* |  |  | EN(A,D,W)4X48L21**+WALLCON | *97CMN1002122B* | 24200 |  |  | 17 | 8.1 | 21200 |  |  | 16500 | 78% | 2 | Both | 505 | 2.02 | HRCU-A-CB (Split System: Heat Pump with Remote Outdoor Unit-Air-Source) | N/A
214243109 | Central Heat Pump | ARCOAIRE | HVH825GKA2* |  |  | EN(A,D,W)4X48L21**+WALLCON | *80CTL0902120B* | 24200 |  |  | 17 | 8.1 | 21200 |  |  | 16600 | 78% | 2.02 | Both | 505 | 2.02 | HRCU-A-CB (Split System: Heat Pump with Remote Outdoor Unit-Air-Source) | N/A
214243159 | Central Heat Pump | ARCOAIRE | HVH825GKA2* |  |  | EN(A,D,W)4X48L21**+WALLCON | *97CMN1002122B* | 24200 |  |  | 17 | 8.1 | 21200 |  |  | 16600 | 78% | 2.02 | Both | 505 | 2.02 | HRCU-A-CB (Split System: Heat Pump with Remote Outdoor Unit-Air-Source) | N/A
214243209 | Central Heat Pump | ARCOAIRE | HVH825GKA2* |  |  | EN(A,D)4X48L24**+WALLCON | *80CTL1102120B* | 24200 |  |  | 17 | 8.1 | 21200 |  |  | 16600 | 78% | 2.02 | Both | 505 | 2.02 | HRCU-A-CB (Split System: Heat Pump with Remote Outdoor Unit-Air-Source) | N/A
214243229 | Central Heat Pump | ARCOAIRE | HVH825GKA2* |  |  | EN(A,D)4X48L24**+WALLCON | *97CMN1002122B* | 24200 |  |  | 17 | 8.1 | 21200 |  |  | 16600 | 78% | 2.02 | Both | 505 | 2.02 | HRCU-A-CB (Split System: Heat Pump with Remote Outdoor Unit-Air-Source) | N/A
214243199 | Central Heat Pump | ARCOAIRE | HVH825GKA2* |  |  | EN(A,D)4X48L24**+WALLCON | *80CTL0902120B* | 24200 |  |  | 17 | 8.1 | 21200 |  |  | 16600 | 78% | 2.02 | Both | 505 | 2.02 | HRCU-A-CB (Split System: Heat Pump with Remote Outdoor Unit-Air-Source) | N/A
214243249 | Central Heat Pump | ARCOAIRE | HVH825GKA2* |  |  | EN(A,D)4X48L24**+WALLCON | *96CTN1002122B* | 24200 |  |  | 17 | 8.1 | 21200 |  |  | 16600 | 78% | 2.02 | Both | 505 | 2.02 | HRCU-A-CB (Split System: Heat Pump with Remote Outdoor Unit-Air-Source) | N/A
214243189 | Central Heat Pump | ARCOAIRE | HVH825GKA2* |  |  | EN(A,D,W)4X48L21**+WALLCON | *96CTN1002122B* | 24200 |  |  | 17 | 8.1 | 21200 |  |  | 16600 | 78% | 2.02 | Both | 505 | 2.02 | HRCU-A-CB (Split System: Heat Pump with Remote Outdoor Unit-Air-Source) | N/A
214243259 | Central Heat Pump | ARCOAIRE | HVH825GKA2* |  |  | EN(A,D)4X48L24**+WALLCON | *96CTN1202422B* | 24200 |  |  | 17 | 8.1 | 21200 |  |  | 16600 | 78% | 2.02 | Both | 505 | 2.02 | HRCU-A-CB (Split System: Heat Pump with Remote Outdoor Unit-Air-Source) | N/A
214243119 | Central Heat Pump | ARCOAIRE | HVH825GKA2* |  |  | EN(A,D,W)4X48L21**+WALLCON | *80CTL1102120B* | 24200 |  |  | 17 | 8.1 | 21200 |  |  | 16600 | 78% | 2.02 | Both | 505 | 2.02 | HRCU-A-CB (Split System: Heat Pump with Remote Outdoor Unit-Air-Source) | N/A
214243219 | Central Heat Pump | ARCOAIRE | HVH825GKA2* |  |  | EN(A,D)4X48L24**+WALLCON | *80CTL1352422B* | 24200 |  |  | 17 | 8.1 | 21200 |  |  | 16600 | 78% | 2.02 | Both | 505 | 2.02 | HRCU-A-CB (Split System: Heat Pump with Remote Outdoor Unit-Air-Source) | N/A
214239667 | Central Heat Pump | ARCOAIRE | HVH837GKA** |  |  | END4X42L17**+WALLCON | *80CTL0901716B* | 32000 |  |  | 17 | 8.1 | 33000 |  |  | 24600 | 75% | 1.9 | Both | 667.5 | 2.67 | HRCU-A-CB (Split System: Heat Pump with Remote Outdoor Unit-Air-Source) | N/A
214238987 | Central Heat Pump | ARCOAIRE | HVH837GKA2* |  |  | END4X42L17**+WALLCON | *80CTL0901716B* | 32000 |  |  | 17 | 8.1 | 33000 |  |  | 24600 | 75% | 1.9 | Both | 667.5 | 2.67 | HRCU-A-CB (Split System: Heat Pump with Remote Outdoor Unit-Air-Source) | N/A
214239267 | Central Heat Pump | ARCOAIRE | HVH837GKA2* |  |  | EN(A,D,W)4X48L21**+WALLCON | *96CTN0801714B* | 32200 |  |  | 17 | 8.1 | 32800 |  |  | 24800 | 76% | 1.94 | Both | 670 | 2.68 | HRCU-A-CB (Split System: Heat Pump with Remote Outdoor Unit-Air-Source) | N/A
214239857 | Central Heat Pump | ARCOAIRE | HVH837GKA** |  |  | EN(A,D,W)4X48L21**+WALLCON | *80CTL0701716B* | 32200 |  |  | 17 | 8.1 | 32800 |  |  | 24800 | 76% | 1.94 | Both | 670 | 2.68 | HRCU-A-CB (Split System: Heat Pump with Remote Outdoor Unit-Air-Source) | N/A
214239947 | Central Heat Pump | ARCOAIRE | HVH837GKA** |  |  | EN(A,D,W)4X48L21**+WALLCON | *96CTN0801714B* | 32200 |  |  | 17 | 8.1 | 32800 |  |  | 24800 | 76% | 1.94 | Both | 670 | 2.68 | HRCU-A-CB (Split System: Heat Pump with Remote Outdoor Unit-Air-Source) | N/A
214239177 | Central Heat Pump | ARCOAIRE | HVH837GKA2* |  |  | EN(A,D,W)4X48L21**+WALLCON | *80CTL0701716B* | 32200 |  |  | 17 | 8.1 | 32800 |  |  | 24800 | 76% | 1.94 | Both | 670 | 2.68 | HRCU-A-CB (Split System: Heat Pump with Remote Outdoor Unit-Air-Source) | N/A
214239217 | Central Heat Pump | ARCOAIRE | HVH837GKA2* |  |  | EN(A,D,W)4X48L21**+WALLCON | *95CSU0601716B* | 32200 |  |  | 17 | 8.1 | 33000 |  |  | 24800 | 75% | 1.92 | Both | 670 | 2.68 | HRCU-A-CB (Split System: Heat Pump with Remote Outdoor Unit-Air-Source) | N/A
214239897 | Central Heat Pump | ARCOAIRE | HVH837GKA** |  |  | EN(A,D,W)4X48L21**+WALLCON | *95CSU0601716B* | 32200 |  |  | 17 | 8.1 | 33000 |  |  | 24800 | 75% | 1.92 | Both | 670 | 2.68 | HRCU-A-CB (Split System: Heat Pump with Remote Outdoor Unit-Air-Source) | N/A
214239297 | Central Heat Pump | ARCOAIRE | HVH837GKA2* |  |  | EN(A,D)4X48L24**+WALLCON | *80CTL1102120B* | 32400 |  |  | 17 | 8.1 | 32600 |  |  | 24600 | 75% | 1.96 | Both | 675 | 2.7 | HRCU-A-CB (Split System: Heat Pump with Remote Outdoor Unit-Air-Source) | N/A
214239207 | Central Heat Pump | ARCOAIRE | HVH837GKA2* |  |  | EN(A,D,W)4X48L21**+WALLCON | *80CTL1102120B* | 32400 |  |  | 17 | 8.1 | 32600 |  |  | 24600 | 75% | 1.96 | Both | 675 | 2.7 | HRCU-A-CB (Split System: Heat Pump with Remote Outdoor Unit-Air-Source) | N/A
214239977 | Central Heat Pump | ARCOAIRE | HVH837GKA** |  |  | EN(A,D)4X48L24**+WALLCON | *80CTL1102120B* | 32400 |  |  | 17 | 8.1 | 32600 |  |  | 24600 | 75% | 1.96 | Both | 675 | 2.7 | HRCU-A-CB (Split System: Heat Pump with Remote Outdoor Unit-Air-Source) | N/A
214239887 | Central Heat Pump | ARCOAIRE | HVH837GKA** |  |  | EN(A,D,W)4X48L21**+WALLCON | *80CTL1102120B* | 32400 |  |  | 17 | 8.1 | 32600 |  |  | 24600 | 75% | 1.96 | Both | 675 | 2.7 | HRCU-A-CB (Split System: Heat Pump with Remote Outdoor Unit-Air-Source) | N/A
214240007 | Central Heat Pump | ARCOAIRE | HVH837GKA** |  |  | EN(A,D)4X48L24**+WALLCON | *97CMN1202422B* | 32400 |  |  | 17 | 8.1 | 32800 |  |  | 24600 | 75% | 1.94 | Both | 675 | 2.7 | HRCU-A-CB (Split System: Heat Pump with Remote Outdoor Unit-Air-Source) | N/A
214242886 | Central Heat Pump | BRYANT HEATING AND COOLING SYSTEMS | 288BNV025*0**B* |  |  | CNPV*4217AL*+UI | 88*TB48090C17*** | 24000 |  |  | 17 | 8.1 | 21400 |  |  | 16600 | 78% | 1.98 | Both | 500 | 2 | HRCU-A-CB (Split System: Heat Pump with Remote Outdoor Unit-Air-Source) | N/A
214242286 | Central Heat Pump | BRYANT HEATING AND COOLING SYSTEMS | 288BNV025*0**C* |  |  | CNPV*4821AL*+UI | 987MC66100C21*** | 24200 |  |  | 17 | 8.1 | 21200 |  |  | 16500 | 78% | 2 | Both | 505 | 2.02 | HRCU-A-CB (Split System: Heat Pump with Remote Outdoor Unit-Air-Source) | N/A
214242356 | Central Heat Pump | BRYANT HEATING AND COOLING SYSTEMS | 288BNV025*0**C* |  |  | CNPV*4824AL*+UI | 987MC66100C21*** | 24200 |  |  | 17 | 8.1 | 21200 |  |  | 16500 | 78% | 2 | Both | 505 | 2.02 | HRCU-A-CB (Split System: Heat Pump with Remote Outdoor Unit-Air-Source) | N/A
214242376 | Central Heat Pump | BRYANT HEATING AND COOLING SYSTEMS | 288BNV025*0**C* |  |  | CNPV*4824AL*+UI | 986TD66100C21*** | 24200 |  |  | 17 | 8.1 | 21200 |  |  | 16500 | 78% | 2 | Both | 505 | 2.02 | HRCU-A-CB (Split System: Heat Pump with Remote Outdoor Unit-Air-Source) | N/A
214242316 | Central Heat Pump | BRYANT HEATING AND COOLING SYSTEMS | 288BNV025*0**C* |  |  | CNPV*4821AL*+UI | 986TD66100C21*** | 24200 |  |  | 17 | 8.1 | 21200 |  |  | 16500 | 78% | 2 | Both | 505 | 2.02 | HRCU-A-CB (Split System: Heat Pump with Remote Outdoor Unit-Air-Source) | N/A
214243206 | Central Heat Pump | BRYANT HEATING AND COOLING SYSTEMS | 288BNV025*0**B* |  |  | CNPV*4824AL*+UI | 88*TB60110C21*** | 24200 |  |  | 17 | 8.1 | 21200 |  |  | 16600 | 78% | 2.02 | Both | 505 | 2.02 | HRCU-A-CB (Split System: Heat Pump with Remote Outdoor Unit-Air-Source) | N/A
214243256 | Central Heat Pump | BRYANT HEATING AND COOLING SYSTEMS | 288BNV025*0**B* |  |  | CNPV*4824AL*+UI | 986TD66120C24*** | 24200 |  |  | 17 | 8.1 | 21200 |  |  | 16600 | 78% | 2.02 | Both | 505 | 2.02 | HRCU-A-CB (Split System: Heat Pump with Remote Outdoor Unit-Air-Source) | N/A
214243226 | Central Heat Pump | BRYANT HEATING AND COOLING SYSTEMS | 288BNV025*0**B* |  |  | CNPV*4824AL*+UI | 987MC66100C21*** | 24200 |  |  | 17 | 8.1 | 21200 |  |  | 16600 | 78% | 2.02 | Both | 505 | 2.02 | HRCU-A-CB (Split System: Heat Pump with Remote Outdoor Unit-Air-Source) | N/A
214243106 | Central Heat Pump | BRYANT HEATING AND COOLING SYSTEMS | 288BNV025*0**B* |  |  | CNPV*4821AL*+UI | 88*TB60090C21*** | 24200 |  |  | 17 | 8.1 | 21200 |  |  | 16600 | 78% | 2.02 | Both | 505 | 2.02 | HRCU-A-CB (Split System: Heat Pump with Remote Outdoor Unit-Air-Source) | N/A
214243216 | Central Heat Pump | BRYANT HEATING AND COOLING SYSTEMS | 288BNV025*0**B* |  |  | CNPV*4824AL*+UI | 88*TB66135C24*** | 24200 |  |  | 17 | 8.1 | 21200 |  |  | 16600 | 78% | 2.02 | Both | 505 | 2.02 | HRCU-A-CB (Split System: Heat Pump with Remote Outdoor Unit-Air-Source) | N/A
214243116 | Central Heat Pump | BRYANT HEATING AND COOLING SYSTEMS | 288BNV025*0**B* |  |  | CNPV*4821AL*+UI | 88*TB60110C21*** | 24200 |  |  | 17 | 8.1 | 21200 |  |  | 16600 | 78% | 2.02 | Both | 505 | 2.02 | HRCU-A-CB (Split System: Heat Pump with Remote Outdoor Unit-Air-Source) | N/A
214243196 | Central Heat Pump | BRYANT HEATING AND COOLING SYSTEMS | 288BNV025*0**B* |  |  | CNPV*4824AL*+UI | 88*TB60090C21*** | 24200 |  |  | 17 | 8.1 | 21200 |  |  | 16600 | 78% | 2.02 | Both | 505 | 2.02 | HRCU-A-CB (Split System: Heat Pump with Remote Outdoor Unit-Air-Source) | N/A
214243186 | Central Heat Pump | BRYANT HEATING AND COOLING SYSTEMS | 288BNV025*0**B* |  |  | CNPV*4821AL*+UI | 986TD66100C21*** | 24200 |  |  | 17 | 8.1 | 21200 |  |  | 16600 | 78% | 2.02 | Both | 505 | 2.02 | HRCU-A-CB (Split System: Heat Pump with Remote Outdoor Unit-Air-Source) | N/A
214238984 | Central Heat Pump | BRYANT HEATING AND COOLING SYSTEMS | 288BNV037*0**B* |  |  | CNPV*4217AL*+UI | 88*TB48090C17*** | 32000 |  |  | 17 | 8.1 | 33000 |  |  | 24600 | 75% | 1.9 | Both | 667.5 | 2.67 | HRCU-A-CB (Split System: Heat Pump with Remote Outdoor Unit-Air-Source) | N/A
214239944 | Central Heat Pump | BRYANT HEATING AND COOLING SYSTEMS | 288BNV037*0**A* |  |  | CNPV*4821AL*+UI | 986TD42080C17*** | 32200 |  |  | 17 | 8.1 | 32800 |  |  | 24800 | 76% | 1.94 | Both | 670 | 2.68 | HRCU-A-CB (Split System: Heat Pump with Remote Outdoor Unit-Air-Source) | N/A
214239854 | Central Heat Pump | BRYANT HEATING AND COOLING SYSTEMS | 288BNV037*0**A* |  |  | CNPV*4821AL*+UI | 88*TB48070C17*** | 32200 |  |  | 17 | 8.1 | 32800 |  |  | 24800 | 76% | 1.94 | Both | 670 | 2.68 | HRCU-A-CB (Split System: Heat Pump with Remote Outdoor Unit-Air-Source) | N/A
214239214 | Central Heat Pump | BRYANT HEATING AND COOLING SYSTEMS | 288BNV037*0**B* |  |  | CNPV*4821AL*+UI | 935CB48060C17*** | 32200 |  |  | 17 | 8.1 | 33000 |  |  | 24800 | 75% | 1.92 | Both | 670 | 2.68 | HRCU-A-CB (Split System: Heat Pump with Remote Outdoor Unit-Air-Source) | N/A
214239894 | Central Heat Pump | BRYANT HEATING AND COOLING SYSTEMS | 288BNV037*0**A* |  |  | CNPV*4821AL*+UI | 935CB48060C17*** | 32200 |  |  | 17 | 8.1 | 33000 |  |  | 24800 | 75% | 1.92 | Both | 670 | 2.68 | HRCU-A-CB (Split System: Heat Pump with Remote Outdoor Unit-Air-Source) | N/A
214239294 | Central Heat Pump | BRYANT HEATING AND COOLING SYSTEMS | 288BNV037*0**B* |  |  | CNPV*4824AL*+UI | 88*TB60110C21*** | 32400 |  |  | 17 | 8.1 | 32600 |  |  | 24600 | 75% | 1.96 | Both | 675 | 2.7 | HRCU-A-CB (Split System: Heat Pump with Remote Outdoor Unit-Air-Source) | N/A
214239204 | Central Heat Pump | BRYANT HEATING AND COOLING SYSTEMS | 288BNV037*0**B* |  |  | CNPV*4821AL*+UI | 88*TB60110C21*** | 32400 |  |  | 17 | 8.1 | 32600 |  |  | 24600 | 75% | 1.96 | Both | 675 | 2.7 | HRCU-A-CB (Split System: Heat Pump with Remote Outdoor Unit-Air-Source) | N/A
214239974 | Central Heat Pump | BRYANT HEATING AND COOLING SYSTEMS | 288BNV037*0**A* |  |  | CNPV*4824AL*+UI | 88*TB60110C21*** | 32400 |  |  | 17 | 8.1 | 32600 |  |  | 24600 | 75% | 1.96 | Both | 675 | 2.7 | HRCU-A-CB (Split System: Heat Pump with Remote Outdoor Unit-Air-Source) | N/A
214239324 | Central Heat Pump | BRYANT HEATING AND COOLING SYSTEMS | 288BNV037*0**B* |  |  | CNPV*4824AL*+UI | 987MC66120C24*** | 32400 |  |  | 17 | 8.1 | 32800 |  |  | 24600 | 75% | 1.94 | Both | 675 | 2.7 | HRCU-A-CB (Split System: Heat Pump with Remote Outdoor Unit-Air-Source) | N/A
214240004 | Central Heat Pump | BRYANT HEATING AND COOLING SYSTEMS | 288BNV037*0**A* |  |  | CNPV*4824AL*+UI | 987MC66120C24*** | 32400 |  |  | 17 | 8.1 | 32800 |  |  | 24600 | 75% | 1.94 | Both | 675 | 2.7 | HRCU-A-CB (Split System: Heat Pump with Remote Outdoor Unit-Air-Source) | N/A
214242355 | Central Heat Pump | CARRIER | 25VNA825A*032* |  |  | CNPV*4824AL*+UI | 59MN7C100C21**22 | 24200 |  |  | 17 | 8.1 | 21200 |  |  | 16500 | 78% | 2 | Both | 505 | 2.02 | HRCU-A-CB (Split System: Heat Pump with Remote Outdoor Unit-Air-Source) | N/A
214242285 | Central Heat Pump | CARRIER | 25VNA825A*032* |  |  | CNPV*4821AL*+UI | 59MN7C100C21**22 | 24200 |  |  | 17 | 8.1 | 21200 |  |  | 16500 | 78% | 2 | Both | 505 | 2.02 | HRCU-A-CB (Split System: Heat Pump with Remote Outdoor Unit-Air-Source) | N/A
214242315 | Central Heat Pump | CARRIER | 25VNA825A*032* |  |  | CNPV*4821AL*+UI | 59TN6C100C21**22 | 24200 |  |  | 17 | 8.1 | 21200 |  |  | 16500 | 78% | 2 | Both | 505 | 2.02 | HRCU-A-CB (Split System: Heat Pump with Remote Outdoor Unit-Air-Source) | N/A
214243205 | Central Heat Pump | CARRIER | 25VNA825A*031* |  |  | CNPV*4824AL*+UI | 58TN*B110C21**20 | 24200 |  |  | 17 | 8.1 | 21200 |  |  | 16600 | 78% | 2.02 | Both | 505 | 2.02 | HRCU-A-CB (Split System: Heat Pump with Remote Outdoor Unit-Air-Source) | N/A
214243225 | Central Heat Pump | CARRIER | 25VNA825A*031* |  |  | CNPV*4824AL*+UI | 59MN7C100C21**22 | 24200 |  |  | 17 | 8.1 | 21200 |  |  | 16600 | 78% | 2.02 | Both | 505 | 2.02 | HRCU-A-CB (Split System: Heat Pump with Remote Outdoor Unit-Air-Source) | N/A
214243185 | Central Heat Pump | CARRIER | 25VNA825A*031* |  |  | CNPV*4821AL*+UI | 59TN6C100C21**22 | 24200 |  |  | 17 | 8.1 | 21200 |  |  | 16600 | 78% | 2.02 | Both | 505 | 2.02 | HRCU-A-CB (Split System: Heat Pump with Remote Outdoor Unit-Air-Source) | N/A
214243195 | Central Heat Pump | CARRIER | 25VNA825A*031* |  |  | CNPV*4824AL*+UI | 58TN*B090C21**20 | 24200 |  |  | 17 | 8.1 | 21200 |  |  | 16600 | 78% | 2.02 | Both | 505 | 2.02 | HRCU-A-CB (Split System: Heat Pump with Remote Outdoor Unit-Air-Source) | N/A
214243245 | Central Heat Pump | CARRIER | 25VNA825A*031* |  |  | CNPV*4824AL*+UI | 59TN6C100C21**22 | 24200 |  |  | 17 | 8.1 | 21200 |  |  | 16600 | 78% | 2.02 | Both | 505 | 2.02 | HRCU-A-CB (Split System: Heat Pump with Remote Outdoor Unit-Air-Source) | N/A
214243105 | Central Heat Pump | CARRIER | 25VNA825A*031* |  |  | CNPV*4821AL*+UI | 58TN*B090C21**20 | 24200 |  |  | 17 | 8.1 | 21200 |  |  | 16600 | 78% | 2.02 | Both | 505 | 2.02 | HRCU-A-CB (Split System: Heat Pump with Remote Outdoor Unit-Air-Source) | N/A
214239663 | Central Heat Pump | CARRIER | 25VNA837A*030* |  |  | CNPV*4217AL*+UI | 58TN*B090C17**16 | 32000 |  |  | 17 | 8.1 | 33000 |  |  | 24600 | 75% | 1.9 | Both | 667.5 | 2.67 | HRCU-A-CB (Split System: Heat Pump with Remote Outdoor Unit-Air-Source) | N/A
214238983 | Central Heat Pump | CARRIER | 25VNA837A*031* |  |  | CNPV*4217AL*+UI | 58TN*B090C17**16 | 32000 |  |  | 17 | 8.1 | 33000 |  |  | 24600 | 75% | 1.9 | Both | 667.5 | 2.67 | HRCU-A-CB (Split System: Heat Pump with Remote Outdoor Unit-Air-Source) | N/A
214239943 | Central Heat Pump | CARRIER | 25VNA837A*030* |  |  | CNPV*4821AL*+UI | 59TN6C080C17**14 | 32200 |  |  | 17 | 8.1 | 32800 |  |  | 24800 | 76% | 1.94 | Both | 670 | 2.68 | HRCU-A-CB (Split System: Heat Pump with Remote Outdoor Unit-Air-Source) | N/A
214239853 | Central Heat Pump | CARRIER | 25VNA837A*030* |  |  | CNPV*4821AL*+UI | 58TN*B070C17**16 | 32200 |  |  | 17 | 8.1 | 32800 |  |  | 24800 | 76% | 1.94 | Both | 670 | 2.68 | HRCU-A-CB (Split System: Heat Pump with Remote Outdoor Unit-Air-Source) | N/A
214239173 | Central Heat Pump | CARRIER | 25VNA837A*031* |  |  | CNPV*4821AL*+UI | 58TN*B070C17**16 | 32200 |  |  | 17 | 8.1 | 32800 |  |  | 24800 | 76% | 1.94 | Both | 670 | 2.68 | HRCU-A-CB (Split System: Heat Pump with Remote Outdoor Unit-Air-Source) | N/A
214239213 | Central Heat Pump | CARRIER | 25VNA837A*031* |  |  | CNPV*4821AL*+UI | 59CU5B060C17**16 | 32200 |  |  | 17 | 8.1 | 33000 |  |  | 24800 | 75% | 1.92 | Both | 670 | 2.68 | HRCU-A-CB (Split System: Heat Pump with Remote Outdoor Unit-Air-Source) | N/A
214239293 | Central Heat Pump | CARRIER | 25VNA837A*031* |  |  | CNPV*4824AL*+UI | 58TN*B110C21**20 | 32400 |  |  | 17 | 8.1 | 32600 |  |  | 24600 | 75% | 1.96 | Both | 675 | 2.7 | HRCU-A-CB (Split System: Heat Pump with Remote Outdoor Unit-Air-Source) | N/A
214240003 | Central Heat Pump | CARRIER | 25VNA837A*030* |  |  | CNPV*4824AL*+UI | 59MN7C120C24**22 | 32400 |  |  | 17 | 8.1 | 32800 |  |  | 24600 | 75% | 1.94 | Both | 675 | 2.7 | HRCU-A-CB (Split System: Heat Pump with Remote Outdoor Unit-Air-Source) | N/A
214242890 | Central Heat Pump | COMFORTMAKER | CVH825GKA2* |  |  | END4X42L17**+WALLCON | *80CTL0901716B* | 24000 |  |  | 17 | 8.1 | 21400 |  |  | 16600 | 78% | 1.98 | Both | 500 | 2 | HRCU-A-CB (Split System: Heat Pump with Remote Outdoor Unit-Air-Source) | N/A
214242380 | Central Heat Pump | COMFORTMAKER | CVH825GKA3* |  |  | EN(A,D)4X48L24**+WALLCON | *96CTN1002122B* | 24200 |  |  | 17 | 8.1 | 21200 |  |  | 16500 | 78% | 2 | Both | 505 | 2.02 | HRCU-A-CB (Split System: Heat Pump with Remote Outdoor Unit-Air-Source) | N/A
214242290 | Central Heat Pump | COMFORTMAKER | CVH825GKA3* |  |  | EN(A,D,W)4X48L21**+WALLCON | *97CMN1002122B* | 24200 |  |  | 17 | 8.1 | 21200 |  |  | 16500 | 78% | 2 | Both | 505 | 2.02 | HRCU-A-CB (Split System: Heat Pump with Remote Outdoor Unit-Air-Source) | N/A
214242360 | Central Heat Pump | COMFORTMAKER | CVH825GKA3* |  |  | EN(A,D)4X48L24**+WALLCON | *97CMN1002122B* | 24200 |  |  | 17 | 8.1 | 21200 |  |  | 16500 | 78% | 2 | Both | 505 | 2.02 | HRCU-A-CB (Split System: Heat Pump with Remote Outdoor Unit-Air-Source) | N/A
214243260 | Central Heat Pump | COMFORTMAKER | CVH825GKA2* |  |  | EN(A,D)4X48L24**+WALLCON | *96CTN1202422B* | 24200 |  |  | 17 | 8.1 | 21200 |  |  | 16600 | 78% | 2.02 | Both | 505 | 2.02 | HRCU-A-CB (Split System: Heat Pump with Remote Outdoor Unit-Air-Source) | N/A
214243120 | Central Heat Pump | COMFORTMAKER | CVH825GKA2* |  |  | EN(A,D,W)4X48L21**+WALLCON | *80CTL1102120B* | 24200 |  |  | 17 | 8.1 | 21200 |  |  | 16600 | 78% | 2.02 | Both | 505 | 2.02 | HRCU-A-CB (Split System: Heat Pump with Remote Outdoor Unit-Air-Source) | N/A
214243190 | Central Heat Pump | COMFORTMAKER | CVH825GKA2* |  |  | EN(A,D,W)4X48L21**+WALLCON | *96CTN1002122B* | 24200 |  |  | 17 | 8.1 | 21200 |  |  | 16600 | 78% | 2.02 | Both | 505 | 2.02 | HRCU-A-CB (Split System: Heat Pump with Remote Outdoor Unit-Air-Source) | N/A
214243110 | Central Heat Pump | COMFORTMAKER | CVH825GKA2* |  |  | EN(A,D,W)4X48L21**+WALLCON | *80CTL0902120B* | 24200 |  |  | 17 | 8.1 | 21200 |  |  | 16600 | 78% | 2.02 | Both | 505 | 2.02 | HRCU-A-CB (Split System: Heat Pump with Remote Outdoor Unit-Air-Source) | N/A
214243210 | Central Heat Pump | COMFORTMAKER | CVH825GKA2* |  |  | EN(A,D)4X48L24**+WALLCON | *80CTL1102120B* | 24200 |  |  | 17 | 8.1 | 21200 |  |  | 16600 | 78% | 2.02 | Both | 505 | 2.02 | HRCU-A-CB (Split System: Heat Pump with Remote Outdoor Unit-Air-Source) | N/A
214243230 | Central Heat Pump | COMFORTMAKER | CVH825GKA2* |  |  | EN(A,D)4X48L24**+WALLCON | *97CMN1002122B* | 24200 |  |  | 17 | 8.1 | 21200 |  |  | 16600 | 78% | 2.02 | Both | 505 | 2.02 | HRCU-A-CB (Split System: Heat Pump with Remote Outdoor Unit-Air-Source) | N/A
214243250 | Central Heat Pump | COMFORTMAKER | CVH825GKA2* |  |  | EN(A,D)4X48L24**+WALLCON | *96CTN1002122B* | 24200 |  |  | 17 | 8.1 | 21200 |  |  | 16600 | 78% | 2.02 | Both | 505 | 2.02 | HRCU-A-CB (Split System: Heat Pump with Remote Outdoor Unit-Air-Source) | N/A
214243160 | Central Heat Pump | COMFORTMAKER | CVH825GKA2* |  |  | EN(A,D,W)4X48L21**+WALLCON | *97CMN1002122B* | 24200 |  |  | 17 | 8.1 | 21200 |  |  | 16600 | 78% | 2.02 | Both | 505 | 2.02 | HRCU-A-CB (Split System: Heat Pump with Remote Outdoor Unit-Air-Source) | N/A
214243220 | Central Heat Pump | COMFORTMAKER | CVH825GKA2* |  |  | EN(A,D)4X48L24**+WALLCON | *80CTL1352422B* | 24200 |  |  | 17 | 8.1 | 21200 |  |  | 16600 | 78% | 2.02 | Both | 505 | 2.02 | HRCU-A-CB (Split System: Heat Pump with Remote Outdoor Unit-Air-Source) | N/A
214238988 | Central Heat Pump | COMFORTMAKER | CVH837GKA2* |  |  | END4X42L17**+WALLCON | *80CTL0901716B* | 32000 |  |  | 17 | 8.1 | 33000 |  |  | 24600 | 75% | 1.9 | Both | 667.5 | 2.67 | HRCU-A-CB (Split System: Heat Pump with Remote Outdoor Unit-Air-Source) | N/A
214239668 | Central Heat Pump | COMFORTMAKER | CVH837GKA** |  |  | END4X42L17**+WALLCON | *80CTL0901716B* | 32000 |  |  | 17 | 8.1 | 33000 |  |  | 24600 | 75% | 1.9 | Both | 667.5 | 2.67 | HRCU-A-CB (Split System: Heat Pump with Remote Outdoor Unit-Air-Source) | N/A
214239858 | Central Heat Pump | COMFORTMAKER | CVH837GKA** |  |  | EN(A,D,W)4X48L21**+WALLCON | *80CTL0701716B* | 32200 |  |  | 17 | 8.1 | 32800 |  |  | 24800 | 76% | 1.94 | Both | 670 | 2.68 | HRCU-A-CB (Split System: Heat Pump with Remote Outdoor Unit-Air-Source) | N/A
214239218 | Central Heat Pump | COMFORTMAKER | CVH837GKA2* |  |  | EN(A,D,W)4X48L21**+WALLCON | *95CSU0601716B* | 32200 |  |  | 17 | 8.1 | 33000 |  |  | 24800 | 75% | 1.92 | Both | 670 | 2.68 | HRCU-A-CB (Split System: Heat Pump with Remote Outdoor Unit-Air-Source) | N/A
214239898 | Central Heat Pump | COMFORTMAKER | CVH837GKA** |  |  | EN(A,D,W)4X48L21**+WALLCON | *95CSU0601716B* | 32200 |  |  | 17 | 8.1 | 33000 |  |  | 24800 | 75% | 1.92 | Both | 670 | 2.68 | HRCU-A-CB (Split System: Heat Pump with Remote Outdoor Unit-Air-Source) | N/A
214239208 | Central Heat Pump | COMFORTMAKER | CVH837GKA2* |  |  | EN(A,D,W)4X48L21**+WALLCON | *80CTL1102120B* | 32400 |  |  | 17 | 8.1 | 32600 |  |  | 24600 | 75% | 1.96 | Both | 675 | 2.7 | HRCU-A-CB (Split System: Heat Pump with Remote Outdoor Unit-Air-Source) | N/A
214239298 | Central Heat Pump | COMFORTMAKER | CVH837GKA2* |  |  | EN(A,D)4X48L24**+WALLCON | *80CTL1102120B* | 32400 |  |  | 17 | 8.1 | 32600 |  |  | 24600 | 75% | 1.96 | Both | 675 | 2.7 | HRCU-A-CB (Split System: Heat Pump with Remote Outdoor Unit-Air-Source) | N/A
214239888 | Central Heat Pump | COMFORTMAKER | CVH837GKA** |  |  | EN(A,D,W)4X48L21**+WALLCON | *80CTL1102120B* | 32400 |  |  | 17 | 8.1 | 32600 |  |  | 24600 | 75% | 1.96 | Both | 675 | 2.7 | HRCU-A-CB (Split System: Heat Pump with Remote Outdoor Unit-Air-Source) | N/A
214239978 | Central Heat Pump | COMFORTMAKER | CVH837GKA** |  |  | EN(A,D)4X48L24**+WALLCON | *80CTL1102120B* | 32400 |  |  | 17 | 8.1 | 32600 |  |  | 24600 | 75% | 1.96 | Both | 675 | 2.7 | HRCU-A-CB (Split System: Heat Pump with Remote Outdoor Unit-Air-Source) | N/A
214239328 | Central Heat Pump | COMFORTMAKER | CVH837GKA2* |  |  | EN(A,D)4X48L24**+WALLCON | *97CMN1202422B* | 32400 |  |  | 17 | 8.1 | 32800 |  |  | 24600 | 75% | 1.94 | Both | 675 | 2.7 | HRCU-A-CB (Split System: Heat Pump with Remote Outdoor Unit-Air-Source) | N/A
214240008 | Central Heat Pump | COMFORTMAKER | CVH837GKA** |  |  | EN(A,D)4X48L24**+WALLCON | *97CMN1202422B* | 32400 |  |  | 17 | 8.1 | 32800 |  |  | 24600 | 75% | 1.94 | Both | 675 | 2.7 | HRCU-A-CB (Split System: Heat Pump with Remote Outdoor Unit-Air-Source) | N/A
214242891 | Central Heat Pump | DAY & NIGHT | CVH825GKA2* |  |  | END4X42L17**+WALLCON | *80CTL0901716B* | 24000 |  |  | 17 | 8.1 | 21400 |  |  | 16600 | 78% | 1.98 | Both | 500 | 2 | HRCU-A-CB (Split System: Heat Pump with Remote Outdoor Unit-Air-Source) | N/A
214242381 | Central Heat Pump | DAY & NIGHT | CVH825GKA3* |  |  | EN(A,D)4X48L24**+WALLCON | *96CTN1002122B* | 24200 |  |  | 17 | 8.1 | 21200 |  |  | 16500 | 78% | 2 | Both | 505 | 2.02 | HRCU-A-CB (Split System: Heat Pump with Remote Outdoor Unit-Air-Source) | N/A
214242321 | Central Heat Pump | DAY & NIGHT | CVH825GKA3* |  |  | EN(A,D,W)4X48L21**+WALLCON | *96CTN1002122B* | 24200 |  |  | 17 | 8.1 | 21200 |  |  | 16500 | 78% | 2 | Both | 505 | 2.02 | HRCU-A-CB (Split System: Heat Pump with Remote Outdoor Unit-Air-Source) | N/A
214242291 | Central Heat Pump | DAY & NIGHT | CVH825GKA3* |  |  | EN(A,D,W)4X48L21**+WALLCON | *97CMN1002122B* | 24200 |  |  | 17 | 8.1 | 21200 |  |  | 16500 | 78% | 2 | Both | 505 | 2.02 | HRCU-A-CB (Split System: Heat Pump with Remote Outdoor Unit-Air-Source) | N/A
214243191 | Central Heat Pump | DAY & NIGHT | CVH825GKA2* |  |  | EN(A,D,W)4X48L21**+WALLCON | *96CTN1002122B* | 24200 |  |  | 17 | 8.1 | 21200 |  |  | 16600 | 78% | 2.02 | Both | 505 | 2.02 | HRCU-A-CB (Split System: Heat Pump with Remote Outdoor Unit-Air-Source) | N/A
214243111 | Central Heat Pump | DAY & NIGHT | CVH825GKA2* |  |  | EN(A,D,W)4X48L21**+WALLCON | *80CTL0902120B* | 24200 |  |  | 17 | 8.1 | 21200 |  |  | 16600 | 78% | 2.02 | Both | 505 | 2.02 | HRCU-A-CB (Split System: Heat Pump with Remote Outdoor Unit-Air-Source) | N/A
214243251 | Central Heat Pump | DAY & NIGHT | CVH825GKA2* |  |  | EN(A,D)4X48L24**+WALLCON | *96CTN1002122B* | 24200 |  |  | 17 | 8.1 | 21200 |  |  | 16600 | 78% | 2.02 | Both | 505 | 2.02 | HRCU-A-CB (Split System: Heat Pump with Remote Outdoor Unit-Air-Source) | N/A
214243211 | Central Heat Pump | DAY & NIGHT | CVH825GKA2* |  |  | EN(A,D)4X48L24**+WALLCON | *80CTL1102120B* | 24200 |  |  | 17 | 8.1 | 21200 |  |  | 16600 | 78% | 2.02 | Both | 505 | 2.02 | HRCU-A-CB (Split System: Heat Pump with Remote Outdoor Unit-Air-Source) | N/A
214243231 | Central Heat Pump | DAY & NIGHT | CVH825GKA2* |  |  | EN(A,D)4X48L24**+WALLCON | *97CMN1002122B* | 24200 |  |  | 17 | 8.1 | 21200 |  |  | 16600 | 78% | 2.02 | Both | 505 | 2.02 | HRCU-A-CB (Split System: Heat Pump with Remote Outdoor Unit-Air-Source) | N/A
214243121 | Central Heat Pump | DAY & NIGHT | CVH825GKA2* |  |  | EN(A,D,W)4X48L21**+WALLCON | *80CTL1102120B* | 24200 |  |  | 17 | 8.1 | 21200 |  |  | 16600 | 78% | 2.02 | Both | 505 | 2.02 | HRCU-A-CB (Split System: Heat Pump with Remote Outdoor Unit-Air-Source) | N/A
214239669 | Central Heat Pump | DAY & NIGHT | CVH837GKA** |  |  | END4X42L17**+WALLCON | *80CTL0901716B* | 32000 |  |  | 17 | 8.1 | 33000 |  |  | 24600 | 75% | 1.9 | Both | 667.5 | 2.67 | HRCU-A-CB (Split System: Heat Pump with Remote Outdoor Unit-Air-Source) | N/A
214239269 | Central Heat Pump | DAY & NIGHT | CVH837GKA2* |  |  | EN(A,D,W)4X48L21**+WALLCON | *96CTN0801714B* | 32200 |  |  | 17 | 8.1 | 32800 |  |  | 24800 | 76% | 1.94 | Both | 670 | 2.68 | HRCU-A-CB (Split System: Heat Pump with Remote Outdoor Unit-Air-Source) | N/A
214239859 | Central Heat Pump | DAY & NIGHT | CVH837GKA** |  |  | EN(A,D,W)4X48L21**+WALLCON | *80CTL0701716B* | 32200 |  |  | 17 | 8.1 | 32800 |  |  | 24800 | 76% | 1.94 | Both | 670 | 2.68 | HRCU-A-CB (Split System: Heat Pump with Remote Outdoor Unit-Air-Source) | N/A
214239299 | Central Heat Pump | DAY & NIGHT | CVH837GKA2* |  |  | EN(A,D)4X48L24**+WALLCON | *80CTL1102120B* | 32400 |  |  | 17 | 8.1 | 32600 |  |  | 24600 | 75% | 1.96 | Both | 675 | 2.7 | HRCU-A-CB (Split System: Heat Pump with Remote Outdoor Unit-Air-Source) | N/A
214239209 | Central Heat Pump | DAY & NIGHT | CVH837GKA2* |  |  | EN(A,D,W)4X48L21**+WALLCON | *80CTL1102120B* | 32400 |  |  | 17 | 8.1 | 32600 |  |  | 24600 | 75% | 1.96 | Both | 675 | 2.7 | HRCU-A-CB (Split System: Heat Pump with Remote Outdoor Unit-Air-Source) | N/A
214239889 | Central Heat Pump | DAY & NIGHT | CVH837GKA** |  |  | EN(A,D,W)4X48L21**+WALLCON | *80CTL1102120B* | 32400 |  |  | 17 | 8.1 | 32600 |  |  | 24600 | 75% | 1.96 | Both | 675 | 2.7 | HRCU-A-CB (Split System: Heat Pump with Remote Outdoor Unit-Air-Source) | N/A
214239979 | Central Heat Pump | DAY & NIGHT | CVH837GKA** |  |  | EN(A,D)4X48L24**+WALLCON | *80CTL1102120B* | 32400 |  |  | 17 | 8.1 | 32600 |  |  | 24600 | 75% | 1.96 | Both | 675 | 2.7 | HRCU-A-CB (Split System: Heat Pump with Remote Outdoor Unit-Air-Source) | N/A
214239329 | Central Heat Pump | DAY & NIGHT | CVH837GKA2* |  |  | EN(A,D)4X48L24**+WALLCON | *97CMN1202422B* | 32400 |  |  | 17 | 8.1 | 32800 |  |  | 24600 | 75% | 1.94 | Both | 675 | 2.7 | HRCU-A-CB (Split System: Heat Pump with Remote Outdoor Unit-Air-Source) | N/A
214242287 | Central Heat Pump | HEIL | HVH825GKA3* |  |  | EN(A,D,W)4X48L21**+WALLCON | *97CMN1002122B* | 24200 |  |  | 17 | 8.1 | 21200 |  |  | 16500 | 78% | 2 | Both | 505 | 2.02 | HRCU-A-CB (Split System: Heat Pump with Remote Outdoor Unit-Air-Source) | N/A
214242357 | Central Heat Pump | HEIL | HVH825GKA3* |  |  | EN(A,D)4X48L24**+WALLCON | *97CMN1002122B* | 24200 |  |  | 17 | 8.1 | 21200 |  |  | 16500 | 78% | 2 | Both | 505 | 2.02 | HRCU-A-CB (Split System: Heat Pump with Remote Outdoor Unit-Air-Source) | N/A
214243157 | Central Heat Pump | HEIL | HVH825GKA2* |  |  | EN(A,D,W)4X48L21**+WALLCON | *97CMN1002122B* | 24200 |  |  | 17 | 8.1 | 21200 |  |  | 16600 | 78% | 2.02 | Both | 505 | 2.02 | HRCU-A-CB (Split System: Heat Pump with Remote Outdoor Unit-Air-Source) | N/A
214243257 | Central Heat Pump | HEIL | HVH825GKA2* |  |  | EN(A,D)4X48L24**+WALLCON | *96CTN1202422B* | 24200 |  |  | 17 | 8.1 | 21200 |  |  | 16600 | 78% | 2.02 | Both | 505 | 2.02 | HRCU-A-CB (Split System: Heat Pump with Remote Outdoor Unit-Air-Source) | N/A
214243117 | Central Heat Pump | HEIL | HVH825GKA2* |  |  | EN(A,D,W)4X48L21**+WALLCON | *80CTL1102120B* | 24200 |  |  | 17 | 8.1 | 21200 |  |  | 16600 | 78% | 2.02 | Both | 505 | 2.02 | HRCU-A-CB (Split System: Heat Pump with Remote Outdoor Unit-Air-Source) | N/A
214243187 | Central Heat Pump | HEIL | HVH825GKA2* |  |  | EN(A,D,W)4X48L21**+WALLCON | *96CTN1002122B* | 24200 |  |  | 17 | 8.1 | 21200 |  |  | 16600 | 78% | 2.02 | Both | 505 | 2.02 | HRCU-A-CB (Split System: Heat Pump with Remote Outdoor Unit-Air-Source) | N/A
214243197 | Central Heat Pump | HEIL | HVH825GKA2* |  |  | EN(A,D)4X48L24**+WALLCON | *80CTL0902120B* | 24200 |  |  | 17 | 8.1 | 21200 |  |  | 16600 | 78% | 2.02 | Both | 505 | 2.02 | HRCU-A-CB (Split System: Heat Pump with Remote Outdoor Unit-Air-Source) | N/A
214243217 | Central Heat Pump | HEIL | HVH825GKA2* |  |  | EN(A,D)4X48L24**+WALLCON | *80CTL1352422B* | 24200 |  |  | 17 | 8.1 | 21200 |  |  | 16600 | 78% | 2.02 | Both | 505 | 2.02 | HRCU-A-CB (Split System: Heat Pump with Remote Outdoor Unit-Air-Source) | N/A
214243207 | Central Heat Pump | HEIL | HVH825GKA2* |  |  | EN(A,D)4X48L24**+WALLCON | *80CTL1102120B* | 24200 |  |  | 17 | 8.1 | 21200 |  |  | 16600 | 78% | 2.02 | Both | 505 | 2.02 | HRCU-A-CB (Split System: Heat Pump with Remote Outdoor Unit-Air-Source) | N/A
214238985 | Central Heat Pump | HEIL | HVH837GKA2* |  |  | END4X42L17**+WALLCON | *80CTL0901716B* | 32000 |  |  | 17 | 8.1 | 33000 |  |  | 24600 | 75% | 1.9 | Both | 667.5 | 2.67 | HRCU-A-CB (Split System: Heat Pump with Remote Outdoor Unit-Air-Source) | N/A
214239175 | Central Heat Pump | HEIL | HVH837GKA2* |  |  | EN(A,D,W)4X48L21**+WALLCON | *80CTL0701716B* | 32200 |  |  | 17 | 8.1 | 32800 |  |  | 24800 | 76% | 1.94 | Both | 670 | 2.68 | HRCU-A-CB (Split System: Heat Pump with Remote Outdoor Unit-Air-Source) | N/A
214239855 | Central Heat Pump | HEIL | HVH837GKA** |  |  | EN(A,D,W)4X48L21**+WALLCON | *80CTL0701716B* | 32200 |  |  | 17 | 8.1 | 32800 |  |  | 24800 | 76% | 1.94 | Both | 670 | 2.68 | HRCU-A-CB (Split System: Heat Pump with Remote Outdoor Unit-Air-Source) | N/A
214239265 | Central Heat Pump | HEIL | HVH837GKA2* |  |  | EN(A,D,W)4X48L21**+WALLCON | *96CTN0801714B* | 32200 |  |  | 17 | 8.1 | 32800 |  |  | 24800 | 76% | 1.94 | Both | 670 | 2.68 | HRCU-A-CB (Split System: Heat Pump with Remote Outdoor Unit-Air-Source) | N/A
214239945 | Central Heat Pump | HEIL | HVH837GKA** |  |  | EN(A,D,W)4X48L21**+WALLCON | *96CTN0801714B* | 32200 |  |  | 17 | 8.1 | 32800 |  |  | 24800 | 76% | 1.94 | Both | 670 | 2.68 | HRCU-A-CB (Split System: Heat Pump with Remote Outdoor Unit-Air-Source) | N/A
214239215 | Central Heat Pump | HEIL | HVH837GKA2* |  |  | EN(A,D,W)4X48L21**+WALLCON | *95CSU0601716B* | 32200 |  |  | 17 | 8.1 | 33000 |  |  | 24800 | 75% | 1.92 | Both | 670 | 2.68 | HRCU-A-CB (Split System: Heat Pump with Remote Outdoor Unit-Air-Source) | N/A
214239895 | Central Heat Pump | HEIL | HVH837GKA** |  |  | EN(A,D,W)4X48L21**+WALLCON | *95CSU0601716B* | 32200 |  |  | 17 | 8.1 | 33000 |  |  | 24800 | 75% | 1.92 | Both | 670 | 2.68 | HRCU-A-CB (Split System: Heat Pump with Remote Outdoor Unit-Air-Source) | N/A
214239885 | Central Heat Pump | HEIL | HVH837GKA** |  |  | EN(A,D,W)4X48L21**+WALLCON | *80CTL1102120B* | 32400 |  |  | 17 | 8.1 | 32600 |  |  | 24600 | 75% | 1.96 | Both | 675 | 2.7 | HRCU-A-CB (Split System: Heat Pump with Remote Outdoor Unit-Air-Source) | N/A
214239205 | Central Heat Pump | HEIL | HVH837GKA2* |  |  | EN(A,D,W)4X48L21**+WALLCON | *80CTL1102120B* | 32400 |  |  | 17 | 8.1 | 32600 |  |  | 24600 | 75% | 1.96 | Both | 675 | 2.7 | HRCU-A-CB (Split System: Heat Pump with Remote Outdoor Unit-Air-Source) | N/A
214239975 | Central Heat Pump | HEIL | HVH837GKA** |  |  | EN(A,D)4X48L24**+WALLCON | *80CTL1102120B* | 32400 |  |  | 17 | 8.1 | 32600 |  |  | 24600 | 75% | 1.96 | Both | 675 | 2.7 | HRCU-A-CB (Split System: Heat Pump with Remote Outdoor Unit-Air-Source) | N/A
214240005 | Central Heat Pump | HEIL | HVH837GKA** |  |  | EN(A,D)4X48L24**+WALLCON | *97CMN1202422B* | 32400 |  |  | 17 | 8.1 | 32800 |  |  | 24600 | 75% | 1.94 | Both | 675 | 2.7 | HRCU-A-CB (Split System: Heat Pump with Remote Outdoor Unit-Air-Source) | N/A
214242892 | Central Heat Pump | KEEPRITE | CVH825GKA2* |  |  | END4X42L17**+WALLCON | *80CTL0901716B* | 24000 |  |  | 17 | 8.1 | 21400 |  |  | 16600 | 78% | 1.98 | Both | 500 | 2 | HRCU-A-CB (Split System: Heat Pump with Remote Outdoor Unit-Air-Source) | N/A
214242362 | Central Heat Pump | KEEPRITE | CVH825GKA3* |  |  | EN(A,D)4X48L24**+WALLCON | *97CMN1002122B* | 24200 |  |  | 17 | 8.1 | 21200 |  |  | 16500 | 78% | 2 | Both | 505 | 2.02 | HRCU-A-CB (Split System: Heat Pump with Remote Outdoor Unit-Air-Source) | N/A
214242322 | Central Heat Pump | KEEPRITE | CVH825GKA3* |  |  | EN(A,D,W)4X48L21**+WALLCON | *96CTN1002122B* | 24200 |  |  | 17 | 8.1 | 21200 |  |  | 16500 | 78% | 2 | Both | 505 | 2.02 | HRCU-A-CB (Split System: Heat Pump with Remote Outdoor Unit-Air-Source) | N/A
214243122 | Central Heat Pump | KEEPRITE | CVH825GKA2* |  |  | EN(A,D,W)4X48L21**+WALLCON | *80CTL1102120B* | 24200 |  |  | 17 | 8.1 | 21200 |  |  | 16600 | 78% | 2.02 | Both | 505 | 2.02 | HRCU-A-CB (Split System: Heat Pump with Remote Outdoor Unit-Air-Source) | N/A
214243222 | Central Heat Pump | KEEPRITE | CVH825GKA2* |  |  | EN(A,D)4X48L24**+WALLCON | *80CTL1352422B* | 24200 |  |  | 17 | 8.1 | 21200 |  |  | 16600 | 78% | 2.02 | Both | 505 | 2.02 | HRCU-A-CB (Split System: Heat Pump with Remote Outdoor Unit-Air-Source) | N/A
214243252 | Central Heat Pump | KEEPRITE | CVH825GKA2* |  |  | EN(A,D)4X48L24**+WALLCON | *96CTN1002122B* | 24200 |  |  | 17 | 8.1 | 21200 |  |  | 16600 | 78% | 2.02 | Both | 505 | 2.02 | HRCU-A-CB (Split System: Heat Pump with Remote Outdoor Unit-Air-Source) | N/A
214243232 | Central Heat Pump | KEEPRITE | CVH825GKA2* |  |  | EN(A,D)4X48L24**+WALLCON | *97CMN1002122B* | 24200 |  |  | 17 | 8.1 | 21200 |  |  | 16600 | 78% | 2.02 | Both | 505 | 2.02 | HRCU-A-CB (Split System: Heat Pump with Remote Outdoor Unit-Air-Source) | N/A
214243192 | Central Heat Pump | KEEPRITE | CVH825GKA2* |  |  | EN(A,D,W)4X48L21**+WALLCON | *96CTN1002122B* | 24200 |  |  | 17 | 8.1 | 21200 |  |  | 16600 | 78% | 2.02 | Both | 505 | 2.02 | HRCU-A-CB (Split System: Heat Pump with Remote Outdoor Unit-Air-Source) | N/A
214243202 | Central Heat Pump | KEEPRITE | CVH825GKA2* |  |  | EN(A,D)4X48L24**+WALLCON | *80CTL0902120B* | 24200 |  |  | 17 | 8.1 | 21200 |  |  | 16600 | 78% | 2.02 | Both | 505 | 2.02 | HRCU-A-CB (Split System: Heat Pump with Remote Outdoor Unit-Air-Source) | N/A
214239950 | Central Heat Pump | KEEPRITE | CVH837GKA** |  |  | EN(A,D,W)4X48L21**+WALLCON | *96CTN0801714B* | 32200 |  |  | 17 | 8.1 | 32800 |  |  | 24800 | 76% | 1.94 | Both | 670 | 2.68 | HRCU-A-CB (Split System: Heat Pump with Remote Outdoor Unit-Air-Source) | N/A
214239270 | Central Heat Pump | KEEPRITE | CVH837GKA2* |  |  | EN(A,D,W)4X48L21**+WALLCON | *96CTN0801714B* | 32200 |  |  | 17 | 8.1 | 32800 |  |  | 24800 | 76% | 1.94 | Both | 670 | 2.68 | HRCU-A-CB (Split System: Heat Pump with Remote Outdoor Unit-Air-Source) | N/A
214239180 | Central Heat Pump | KEEPRITE | CVH837GKA2* |  |  | EN(A,D,W)4X48L21**+WALLCON | *80CTL0701716B* | 32200 |  |  | 17 | 8.1 | 32800 |  |  | 24800 | 76% | 1.94 | Both | 670 | 2.68 | HRCU-A-CB (Split System: Heat Pump with Remote Outdoor Unit-Air-Source) | N/A
214239860 | Central Heat Pump | KEEPRITE | CVH837GKA** |  |  | EN(A,D,W)4X48L21**+WALLCON | *80CTL0701716B* | 32200 |  |  | 17 | 8.1 | 32800 |  |  | 24800 | 76% | 1.94 | Both | 670 | 2.68 | HRCU-A-CB (Split System: Heat Pump with Remote Outdoor Unit-Air-Source) | N/A
214239900 | Central Heat Pump | KEEPRITE | CVH837GKA** |  |  | EN(A,D,W)4X48L21**+WALLCON | *95CSU0601716B* | 32200 |  |  | 17 | 8.1 | 33000 |  |  | 24800 | 75% | 1.92 | Both | 670 | 2.68 | HRCU-A-CB (Split System: Heat Pump with Remote Outdoor Unit-Air-Source) | N/A
214239980 | Central Heat Pump | KEEPRITE | CVH837GKA** |  |  | EN(A,D)4X48L24**+WALLCON | *80CTL1102120B* | 32400 |  |  | 17 | 8.1 | 32600 |  |  | 24600 | 75% | 1.96 | Both | 675 | 2.7 | HRCU-A-CB (Split System: Heat Pump with Remote Outdoor Unit-Air-Source) | N/A
214239890 | Central Heat Pump | KEEPRITE | CVH837GKA** |  |  | EN(A,D,W)4X48L21**+WALLCON | *80CTL1102120B* | 32400 |  |  | 17 | 8.1 | 32600 |  |  | 24600 | 75% | 1.96 | Both | 675 | 2.7 | HRCU-A-CB (Split System: Heat Pump with Remote Outdoor Unit-Air-Source) | N/A
214239210 | Central Heat Pump | KEEPRITE | CVH837GKA2* |  |  | EN(A,D,W)4X48L21**+WALLCON | *80CTL1102120B* | 32400 |  |  | 17 | 8.1 | 32600 |  |  | 24600 | 75% | 1.96 | Both | 675 | 2.7 | HRCU-A-CB (Split System: Heat Pump with Remote Outdoor Unit-Air-Source) | N/A
214239330 | Central Heat Pump | KEEPRITE | CVH837GKA2* |  |  | EN(A,D)4X48L24**+WALLCON | *97CMN1202422B* | 32400 |  |  | 17 | 8.1 | 32800 |  |  | 24600 | 75% | 1.94 | Both | 675 | 2.7 | HRCU-A-CB (Split System: Heat Pump with Remote Outdoor Unit-Air-Source) | N/A
214240010 | Central Heat Pump | KEEPRITE | CVH837GKA** |  |  | EN(A,D)4X48L24**+WALLCON | *97CMN1202422B* | 32400 |  |  | 17 | 8.1 | 32800 |  |  | 24600 | 75% | 1.94 | Both | 675 | 2.7 | HRCU-A-CB (Split System: Heat Pump with Remote Outdoor Unit-Air-Source) | N/A
214242893 | Central Heat Pump | KENMORE | (C,H,T)VH825GKA2* |  |  | END4X42L17**+WALLCON | *80CTL0901716B* | 24000 |  |  | 17 | 8.1 | 21400 |  |  | 16600 | 78% | 1.98 | Both | 500 | 2 | HRCU-A-CB (Split System: Heat Pump with Remote Outdoor Unit-Air-Source) | N/A
214242363 | Central Heat Pump | KENMORE | (C,H,T)VH825GKA3* |  |  | EN(A,D)4X48L24**+WALLCON | *97CMN1002122B* | 24200 |  |  | 17 | 8.1 | 21200 |  |  | 16500 | 78% | 2 | Both | 505 | 2.02 | HRCU-A-CB (Split System: Heat Pump with Remote Outdoor Unit-Air-Source) | N/A
214242293 | Central Heat Pump | KENMORE | (C,H,T)VH825GKA3* |  |  | EN(A,D,W)4X48L21**+WALLCON | *97CMN1002122B* | 24200 |  |  | 17 | 8.1 | 21200 |  |  | 16500 | 78% | 2 | Both | 505 | 2.02 | HRCU-A-CB (Split System: Heat Pump with Remote Outdoor Unit-Air-Source) | N/A
214242323 | Central Heat Pump | KENMORE | (C,H,T)VH825GKA3* |  |  | EN(A,D,W)4X48L21**+WALLCON | *96CTN1002122B* | 24200 |  |  | 17 | 8.1 | 21200 |  |  | 16500 | 78% | 2 | Both | 505 | 2.02 | HRCU-A-CB (Split System: Heat Pump with Remote Outdoor Unit-Air-Source) | N/A
214243263 | Central Heat Pump | KENMORE | (C,H,T)VH825GKA2* |  |  | EN(A,D)4X48L24**+WALLCON | *96CTN1202422B* | 24200 |  |  | 17 | 8.1 | 21200 |  |  | 16600 | 78% | 2.02 | Both | 505 | 2.02 | HRCU-A-CB (Split System: Heat Pump with Remote Outdoor Unit-Air-Source) | N/A
214243193 | Central Heat Pump | KENMORE | (C,H,T)VH825GKA2* |  |  | EN(A,D,W)4X48L21**+WALLCON | *96CTN1002122B* | 24200 |  |  | 17 | 8.1 | 21200 |  |  | 16600 | 78% | 2.02 | Both | 505 | 2.02 | HRCU-A-CB (Split System: Heat Pump with Remote Outdoor Unit-Air-Source) | N/A
214243113 | Central Heat Pump | KENMORE | (C,H,T)VH825GKA2* |  |  | EN(A,D,W)4X48L21**+WALLCON | *80CTL0902120B* | 24200 |  |  | 17 | 8.1 | 21200 |  |  | 16600 | 78% | 2.02 | Both | 505 | 2.02 | HRCU-A-CB (Split System: Heat Pump with Remote Outdoor Unit-Air-Source) | N/A
214243233 | Central Heat Pump | KENMORE | (C,H,T)VH825GKA2* |  |  | EN(A,D)4X48L24**+WALLCON | *97CMN1002122B* | 24200 |  |  | 17 | 8.1 | 21200 |  |  | 16600 | 78% | 2.02 | Both | 505 | 2.02 | HRCU-A-CB (Split System: Heat Pump with Remote Outdoor Unit-Air-Source) | N/A
214243213 | Central Heat Pump | KENMORE | (C,H,T)VH825GKA2* |  |  | EN(A,D)4X48L24**+WALLCON | *80CTL1102120B* | 24200 |  |  | 17 | 8.1 | 21200 |  |  | 16600 | 78% | 2.02 | Both | 505 | 2.02 | HRCU-A-CB (Split System: Heat Pump with Remote Outdoor Unit-Air-Source) | N/A
214243223 | Central Heat Pump | KENMORE | (C,H,T)VH825GKA2* |  |  | EN(A,D)4X48L24**+WALLCON | *80CTL1352422B* | 24200 |  |  | 17 | 8.1 | 21200 |  |  | 16600 | 78% | 2.02 | Both | 505 | 2.02 | HRCU-A-CB (Split System: Heat Pump with Remote Outdoor Unit-Air-Source) | N/A
214243123 | Central Heat Pump | KENMORE | (C,H,T)VH825GKA2* |  |  | EN(A,D,W)4X48L21**+WALLCON | *80CTL1102120B* | 24200 |  |  | 17 | 8.1 | 21200 |  |  | 16600 | 78% | 2.02 | Both | 505 | 2.02 | HRCU-A-CB (Split System: Heat Pump with Remote Outdoor Unit-Air-Source) | N/A
214243203 | Central Heat Pump | KENMORE | (C,H,T)VH825GKA2* |  |  | EN(A,D)4X48L24**+WALLCON | *80CTL0902120B* | 24200 |  |  | 17 | 8.1 | 21200 |  |  | 16600 | 78% | 2.02 | Both | 505 | 2.02 | HRCU-A-CB (Split System: Heat Pump with Remote Outdoor Unit-Air-Source) | N/A
214243253 | Central Heat Pump | KENMORE | (C,H,T)VH825GKA2* |  |  | EN(A,D)4X48L24**+WALLCON | *96CTN1002122B* | 24200 |  |  | 17 | 8.1 | 21200 |  |  | 16600 | 78% | 2.02 | Both | 505 | 2.02 | HRCU-A-CB (Split System: Heat Pump with Remote Outdoor Unit-Air-Source) | N/A
214239671 | Central Heat Pump | KENMORE | (C,H,T)VH837GKA** |  |  | END4X42L17**+WALLCON | *80CTL0901716B* | 32000 |  |  | 17 | 8.1 | 33000 |  |  | 24600 | 75% | 1.9 | Both | 667.5 | 2.67 | HRCU-A-CB (Split System: Heat Pump with Remote Outdoor Unit-Air-Source) | N/A
214239271 | Central Heat Pump | KENMORE | (C,H,T)VH837GKA2* |  |  | EN(A,D,W)4X48L21**+WALLCON | *96CTN0801714B* | 32200 |  |  | 17 | 8.1 | 32800 |  |  | 24800 | 76% | 1.94 | Both | 670 | 2.68 | HRCU-A-CB (Split System: Heat Pump with Remote Outdoor Unit-Air-Source) | N/A
214239951 | Central Heat Pump | KENMORE | (C,H,T)VH837GKA** |  |  | EN(A,D,W)4X48L21**+WALLCON | *96CTN0801714B* | 32200 |  |  | 17 | 8.1 | 32800 |  |  | 24800 | 76% | 1.94 | Both | 670 | 2.68 | HRCU-A-CB (Split System: Heat Pump with Remote Outdoor Unit-Air-Source) | N/A
214239181 | Central Heat Pump | KENMORE | (C,H,T)VH837GKA2* |  |  | EN(A,D,W)4X48L21**+WALLCON | *80CTL0701716B* | 32200 |  |  | 17 | 8.1 | 32800 |  |  | 24800 | 76% | 1.94 | Both | 670 | 2.68 | HRCU-A-CB (Split System: Heat Pump with Remote Outdoor Unit-Air-Source) | N/A
214239861 | Central Heat Pump | KENMORE | (C,H,T)VH837GKA** |  |  | EN(A,D,W)4X48L21**+WALLCON | *80CTL0701716B* | 32200 |  |  | 17 | 8.1 | 32800 |  |  | 24800 | 76% | 1.94 | Both | 670 | 2.68 | HRCU-A-CB (Split System: Heat Pump with Remote Outdoor Unit-Air-Source) | N/A
214239891 | Central Heat Pump | KENMORE | (C,H,T)VH837GKA** |  |  | EN(A,D,W)4X48L21**+WALLCON | *80CTL1102120B* | 32400 |  |  | 17 | 8.1 | 32600 |  |  | 24600 | 75% | 1.96 | Both | 675 | 2.7 | HRCU-A-CB (Split System: Heat Pump with Remote Outdoor Unit-Air-Source) | N/A
214239981 | Central Heat Pump | KENMORE | (C,H,T)VH837GKA** |  |  | EN(A,D)4X48L24**+WALLCON | *80CTL1102120B* | 32400 |  |  | 17 | 8.1 | 32600 |  |  | 24600 | 75% | 1.96 | Both | 675 | 2.7 | HRCU-A-CB (Split System: Heat Pump with Remote Outdoor Unit-Air-Source) | N/A
214239211 | Central Heat Pump | KENMORE | (C,H,T)VH837GKA2* |  |  | EN(A,D,W)4X48L21**+WALLCON | *80CTL1102120B* | 32400 |  |  | 17 | 8.1 | 32600 |  |  | 24600 | 75% | 1.96 | Both | 675 | 2.7 | HRCU-A-CB (Split System: Heat Pump with Remote Outdoor Unit-Air-Source) | N/A
214239301 | Central Heat Pump | KENMORE | (C,H,T)VH837GKA2* |  |  | EN(A,D)4X48L24**+WALLCON | *80CTL1102120B* | 32400 |  |  | 17 | 8.1 | 32600 |  |  | 24600 | 75% | 1.96 | Both | 675 | 2.7 | HRCU-A-CB (Split System: Heat Pump with Remote Outdoor Unit-Air-Source) | N/A
214240011 | Central Heat Pump | KENMORE | (C,H,T)VH837GKA** |  |  | EN(A,D)4X48L24**+WALLCON | *97CMN1202422B* | 32400 |  |  | 17 | 8.1 | 32800 |  |  | 24600 | 75% | 1.94 | Both | 675 | 2.7 | HRCU-A-CB (Split System: Heat Pump with Remote Outdoor Unit-Air-Source) | N/A
214242894 | Central Heat Pump | TEMPSTAR | TVH825GKA2* |  |  | END4X42L17**+WALLCON | *80CTL0901716B* | 24000 |  |  | 17 | 8.1 | 21400 |  |  | 16600 | 78% | 1.98 | Both | 500 | 2 | HRCU-A-CB (Split System: Heat Pump with Remote Outdoor Unit-Air-Source) | N/A
214242294 | Central Heat Pump | TEMPSTAR | TVH825GKA3* |  |  | EN(A,D,W)4X48L21**+WALLCON | *97CMN1002122B* | 24200 |  |  | 17 | 8.1 | 21200 |  |  | 16500 | 78% | 2 | Both | 505 | 2.02 | HRCU-A-CB (Split System: Heat Pump with Remote Outdoor Unit-Air-Source) | N/A
214242364 | Central Heat Pump | TEMPSTAR | TVH825GKA3* |  |  | EN(A,D)4X48L24**+WALLCON | *97CMN1002122B* | 24200 |  |  | 17 | 8.1 | 21200 |  |  | 16500 | 78% | 2 | Both | 505 | 2.02 | HRCU-A-CB (Split System: Heat Pump with Remote Outdoor Unit-Air-Source) | N/A
214242384 | Central Heat Pump | TEMPSTAR | TVH825GKA3* |  |  | EN(A,D)4X48L24**+WALLCON | *96CTN1002122B* | 24200 |  |  | 17 | 8.1 | 21200 |  |  | 16500 | 78% | 2 | Both | 505 | 2.02 | HRCU-A-CB (Split System: Heat Pump with Remote Outdoor Unit-Air-Source) | N/A
214242324 | Central Heat Pump | TEMPSTAR | TVH825GKA3* |  |  | EN(A,D,W)4X48L21**+WALLCON | *96CTN1002122B* | 24200 |  |  | 17 | 8.1 | 21200 |  |  | 16500 | 78% | 2 | Both | 505 | 2.02 | HRCU-A-CB (Split System: Heat Pump with Remote Outdoor Unit-Air-Source) | N/A
214243114 | Central Heat Pump | TEMPSTAR | TVH825GKA2* |  |  | EN(A,D,W)4X48L21**+WALLCON | *80CTL0902120B* | 24200 |  |  | 17 | 8.1 | 21200 |  |  | 16600 | 78% | 2.02 | Both | 505 | 2.02 | HRCU-A-CB (Split System: Heat Pump with Remote Outdoor Unit-Air-Source) | N/A
214243224 | Central Heat Pump | TEMPSTAR | TVH825GKA2* |  |  | EN(A,D)4X48L24**+WALLCON | *80CTL1352422B* | 24200 |  |  | 17 | 8.1 | 21200 |  |  | 16600 | 78% | 2.02 | Both | 505 | 2.02 | HRCU-A-CB (Split System: Heat Pump with Remote Outdoor Unit-Air-Source) | N/A
214243204 | Central Heat Pump | TEMPSTAR | TVH825GKA2* |  |  | EN(A,D)4X48L24**+WALLCON | *80CTL0902120B* | 24200 |  |  | 17 | 8.1 | 21200 |  |  | 16600 | 78% | 2.02 | Both | 505 | 2.02 | HRCU-A-CB (Split System: Heat Pump with Remote Outdoor Unit-Air-Source) | N/A
214243214 | Central Heat Pump | TEMPSTAR | TVH825GKA2* |  |  | EN(A,D)4X48L24**+WALLCON | *80CTL1102120B* | 24200 |  |  | 17 | 8.1 | 21200 |  |  | 16600 | 78% | 2.02 | Both | 505 | 2.02 | HRCU-A-CB (Split System: Heat Pump with Remote Outdoor Unit-Air-Source) | N/A
214243124 | Central Heat Pump | TEMPSTAR | TVH825GKA2* |  |  | EN(A,D,W)4X48L21**+WALLCON | *80CTL1102120B* | 24200 |  |  | 17 | 8.1 | 21200 |  |  | 16600 | 78% | 2.02 | Both | 505 | 2.02 | HRCU-A-CB (Split System: Heat Pump with Remote Outdoor Unit-Air-Source) | N/A
214243254 | Central Heat Pump | TEMPSTAR | TVH825GKA2* |  |  | EN(A,D)4X48L24**+WALLCON | *96CTN1002122B* | 24200 |  |  | 17 | 8.1 | 21200 |  |  | 16600 | 78% | 2.02 | Both | 505 | 2.02 | HRCU-A-CB (Split System: Heat Pump with Remote Outdoor Unit-Air-Source) | N/A
214243264 | Central Heat Pump | TEMPSTAR | TVH825GKA2* |  |  | EN(A,D)4X48L24**+WALLCON | *96CTN1202422B* | 24200 |  |  | 17 | 8.1 | 21200 |  |  | 16600 | 78% | 2.02 | Both | 505 | 2.02 | HRCU-A-CB (Split System: Heat Pump with Remote Outdoor Unit-Air-Source) | N/A
214243234 | Central Heat Pump | TEMPSTAR | TVH825GKA2* |  |  | EN(A,D)4X48L24**+WALLCON | *97CMN1002122B* | 24200 |  |  | 17 | 8.1 | 21200 |  |  | 16600 | 78% | 2.02 | Both | 505 | 2.02 | HRCU-A-CB (Split System: Heat Pump with Remote Outdoor Unit-Air-Source) | N/A
214243194 | Central Heat Pump | TEMPSTAR | TVH825GKA2* |  |  | EN(A,D,W)4X48L21**+WALLCON | *96CTN1002122B* | 24200 |  |  | 17 | 8.1 | 21200 |  |  | 16600 | 78% | 2.02 | Both | 505 | 2.02 | HRCU-A-CB (Split System: Heat Pump with Remote Outdoor Unit-Air-Source) | N/A
214239672 | Central Heat Pump | TEMPSTAR | TVH837GKA** |  |  | END4X42L17**+WALLCON | *80CTL0901716B* | 32000 |  |  | 17 | 8.1 | 33000 |  |  | 24600 | 75% | 1.9 | Both | 667.5 | 2.67 | HRCU-A-CB (Split System: Heat Pump with Remote Outdoor Unit-Air-Source) | N/A
214238992 | Central Heat Pump | TEMPSTAR | TVH837GKA2* |  |  | END4X42L17**+WALLCON | *80CTL0901716B* | 32000 |  |  | 17 | 8.1 | 33000 |  |  | 24600 | 75% | 1.9 | Both | 667.5 | 2.67 | HRCU-A-CB (Split System: Heat Pump with Remote Outdoor Unit-Air-Source) | N/A
214239182 | Central Heat Pump | TEMPSTAR | TVH837GKA2* |  |  | EN(A,D,W)4X48L21**+WALLCON | *80CTL0701716B* | 32200 |  |  | 17 | 8.1 | 32800 |  |  | 24800 | 76% | 1.94 | Both | 670 | 2.68 | HRCU-A-CB (Split System: Heat Pump with Remote Outdoor Unit-Air-Source) | N/A
214239862 | Central Heat Pump | TEMPSTAR | TVH837GKA** |  |  | EN(A,D,W)4X48L21**+WALLCON | *80CTL0701716B* | 32200 |  |  | 17 | 8.1 | 32800 |  |  | 24800 | 76% | 1.94 | Both | 670 | 2.68 | HRCU-A-CB (Split System: Heat Pump with Remote Outdoor Unit-Air-Source) | N/A
214239222 | Central Heat Pump | TEMPSTAR | TVH837GKA2* |  |  | EN(A,D,W)4X48L21**+WALLCON | *95CSU0601716B* | 32200 |  |  | 17 | 8.1 | 33000 |  |  | 24800 | 75% | 1.92 | Both | 670 | 2.68 | HRCU-A-CB (Split System: Heat Pump with Remote Outdoor Unit-Air-Source) | N/A
214239902 | Central Heat Pump | TEMPSTAR | TVH837GKA** |  |  | EN(A,D,W)4X48L21**+WALLCON | *95CSU0601716B* | 32200 |  |  | 17 | 8.1 | 33000 |  |  | 24800 | 75% | 1.92 | Both | 670 | 2.68 | HRCU-A-CB (Split System: Heat Pump with Remote Outdoor Unit-Air-Source) | N/A
214239212 | Central Heat Pump | TEMPSTAR | TVH837GKA2* |  |  | EN(A,D,W)4X48L21**+WALLCON | *80CTL1102120B* | 32400 |  |  | 17 | 8.1 | 32600 |  |  | 24600 | 75% | 1.96 | Both | 675 | 2.7 | HRCU-A-CB (Split System: Heat Pump with Remote Outdoor Unit-Air-Source) | N/A
214239892 | Central Heat Pump | TEMPSTAR | TVH837GKA** |  |  | EN(A,D,W)4X48L21**+WALLCON | *80CTL1102120B* | 32400 |  |  | 17 | 8.1 | 32600 |  |  | 24600 | 75% | 1.96 | Both | 675 | 2.7 | HRCU-A-CB (Split System: Heat Pump with Remote Outdoor Unit-Air-Source) | N/A
214239302 | Central Heat Pump | TEMPSTAR | TVH837GKA2* |  |  | EN(A,D)4X48L24**+WALLCON | *80CTL1102120B* | 32400 |  |  | 17 | 8.1 | 32600 |  |  | 24600 | 75% | 1.96 | Both | 675 | 2.7 | HRCU-A-CB (Split System: Heat Pump with Remote Outdoor Unit-Air-Source) | N/A
214239332 | Central Heat Pump | TEMPSTAR | TVH837GKA2* |  |  | EN(A,D)4X48L24**+WALLCON | *97CMN1202422B* | 32400 |  |  | 17 | 8.1 | 32800 |  |  | 24600 | 75% | 1.94 | Both | 675 | 2.7 | HRCU-A-CB (Split System: Heat Pump with Remote Outdoor Unit-Air-Source) | N/A
213067621 | Central Heat Pump | ACIQ | HVH825GKA2* |  |  | EN(A,D,W)4X48L21**+WALLCON | *80CSU0401712A* | 24200 |  |  | 17.5 | 8.1 | 21200 |  |  | 16600 | 78% | 2.02 | Both | 505 | 2.02 | HRCU-A-CB (Split System: Heat Pump with Remote Outdoor Unit-Air-Source) | N/A
213067200 | Central Heat Pump | ACIQ | HVH837GKA2* |  |  | EHD4X60AAL+WALLCON | *80CTL0901716A* | 33000 |  |  | 17.5 | 8.1 | 32200 |  |  | 24800 | 77% | 2.02 | Both | 687.5 | 2.75 | HRCU-A-CB (Split System: Heat Pump with Remote Outdoor Unit-Air-Source) | N/A
213067693 | Central Heat Pump | ACIQ | HVH837GKA** |  |  | EA*4X61L21A*+WALLCON | *80CSU0401712A* | 33200 |  |  | 17.5 | 8.1 | 32000 |  |  | 24800 | 78% | 1.98 | Both | 692.5 | 2.77 | HRCU-A-CB (Split System: Heat Pump with Remote Outdoor Unit-Air-Source) | N/A
213067170 | Central Heat Pump | ACIQ | HVH837GKA2* |  |  | EA*4X61L24A*+WALLCON | *80CSU1002120A* | 33200 |  |  | 17.5 | 8.1 | 32000 |  |  | 24800 | 78% | 1.98 | Both | 692.5 | 2.77 | HRCU-A-CB (Split System: Heat Pump with Remote Outdoor Unit-Air-Source) | N/A
213067698 | Central Heat Pump | ACIQ | HVH837GKA** |  |  | EA*4X61L24A*+WALLCON | *80CSU1002120A* | 33200 |  |  | 17.5 | 8.1 | 32000 |  |  | 24800 | 78% | 1.98 | Both | 692.5 | 2.77 | HRCU-A-CB (Split System: Heat Pump with Remote Outdoor Unit-Air-Source) | N/A
213067166 | Central Heat Pump | ACIQ | HVH837GKA2* |  |  | EA*4X61L21A*+WALLCON | *80CSU0601716A* | 33200 |  |  | 17.5 | 8.1 | 32200 |  |  | 25000 | 78% | 1.98 | Both | 692.5 | 2.77 | HRCU-A-CB (Split System: Heat Pump with Remote Outdoor Unit-Air-Source) | N/A
213067694 | Central Heat Pump | ACIQ | HVH837GKA** |  |  | EA*4X61L21A*+WALLCON | *80CSU0601716A* | 33200 |  |  | 17.5 | 8.1 | 32200 |  |  | 25000 | 78% | 1.98 | Both | 692.5 | 2.77 | HRCU-A-CB (Split System: Heat Pump with Remote Outdoor Unit-Air-Source) | N/A
212651061 | Central Heat Pump | EVERREST | ASZV903610A* |  |  | AMVE36CP1400A* |  | 33600 |  |  | 18.5 | 8.2 | 34000 |  |  | 24400 | 72% | 1.8 | Both | 700 | 2.8 | HRCU-A-CB (Split System: Heat Pump with Remote Outdoor Unit-Air-Source) | N/A
212651104 | Central Heat Pump | EVERREST | GSZV903610A* |  |  | AMVE48DP1400A* |  | 33600 |  |  | 19 | 8.2 | 33600 |  |  | 24400 | 73% | 1.8 | Both | 700 | 2.8 | HRCU-A-CB (Split System: Heat Pump with Remote Outdoor Unit-Air-Source) | N/A
213069201 | Central Heat Pump | ACIQ | DLCURAH30ABK |  |  | EA*4X37L21A* | *80ESU0601716A | 31200 |  |  | 15.2 | 8.5 | 33400 |  |  | 26000 | 78% | 1.86 | Both | 650 | 2.6 | HRCU-A-CB (Split System: Heat Pump with Remote Outdoor Unit-Air-Source) | N/A
213069208 | Central Heat Pump | ACIQ | DLCURAH30ABK |  |  | EA*4X37L21A* | *92ESN0802120A* | 31200 |  |  | 15.2 | 8.5 | 33400 |  |  | 26000 | 78% | 1.88 | Both | 650 | 2.6 | HRCU-A-CB (Split System: Heat Pump with Remote Outdoor Unit-Air-Source) | N/A
213076065 | Central Heat Pump | GRANDAIRE | WDLCURAH30ABK |  |  | WLA*434CA* | WFSU100C060B* | 31000 |  |  | 15.2 | 8.5 | 38000 |  |  | 28200 | 74% | 1.76 | Both | 645 | 2.58 | HRCU-A-CB (Split System: Heat Pump with Remote Outdoor Unit-Air-Source) | N/A
212989067 | Central Heat Pump | TEMPSTAR | DLCURAH30ABK |  |  | EA*4X43L21A* | *95MSU0601716A* | 30600 |  |  | 15.2 | 8.5 | 33600 |  |  | 26400 | 79% | 1.86 | Both | 637.5 | 2.55 | HRCU-A-CB (Split System: Heat Pump with Remote Outdoor Unit-Air-Source) | N/A
213069225 | Central Heat Pump | ACIQ | DLCURAH30ABK |  |  | FM(C,U)4Z30**AL* |  | 30400 |  |  | 15.5 | 8.5 | 35000 |  |  | 27400 | 78% | 1.82 | Both | 632.5 | 2.53 | HRCU-A-CB (Split System: Heat Pump with Remote Outdoor Unit-Air-Source) | N/A
213069226 | Central Heat Pump | ACIQ | DLCURAH30ABK |  |  | FM(C,U)4Z36**AL* |  | 30400 |  |  | 15.5 | 8.5 | 35000 |  |  | 27400 | 78% | 1.82 | Both | 632.5 | 2.53 | HRCU-A-CB (Split System: Heat Pump with Remote Outdoor Unit-Air-Source) | N/A
213069228 | Central Heat Pump | ACIQ | DLCURAH30ABK |  |  | FMA4X36**AL* |  | 31200 |  |  | 15.5 | 8.5 | 35400 |  |  | 26800 | 76% | 1.86 | Both | 650 | 2.6 | HRCU-A-CB (Split System: Heat Pump with Remote Outdoor Unit-Air-Source) | N/A
213069227 | Central Heat Pump | ACIQ | DLCURAH30ABK |  |  | FMA4X30**AL* |  | 31200 |  |  | 15.5 | 8.5 | 35400 |  |  | 26800 | 76% | 1.86 | Both | 650 | 2.6 | HRCU-A-CB (Split System: Heat Pump with Remote Outdoor Unit-Air-Source) | N/A
213069899 | Central Heat Pump | ACIQ | DLCURAH24ABK |  |  | EA*4X30L17A* | *92ESN0401410A* | 24000 |  |  | 15.2 | 8.5 | 26600 |  |  | 23000 | 86% | 1.86 | Both | 500 | 2 | HRCU-A-CB (Split System: Heat Pump with Remote Outdoor Unit-Air-Source) | N/A
213070274 | Central Heat Pump | ACIQ | DLCURAH24ABK |  |  | EA*4X36L21A* | *95ESN0401712A* | 24200 |  |  | 15.2 | 8.5 | 26400 |  |  | 22600 | 86% | 1.84 | Both | 505 | 2.02 | HRCU-A-CB (Split System: Heat Pump with Remote Outdoor Unit-Air-Source) | N/A
213069432 | Central Heat Pump | ACIQ | DLCURAH36ABK |  |  | EA*4X43L21A* | OLV098A12* | 36200 |  |  | 15.2 | 8.5 | 38500 |  |  | 35000 | 91% | 2.06 | Both | 755 | 3.02 | HRCU-A-CB (Split System: Heat Pump with Remote Outdoor Unit-Air-Source) | N/A
213069645 | Central Heat Pump | ACIQ | DLCURAH24ABK |  |  | EA*4X24L17A* | *96VSN0401712A* | 23000 |  |  | 15.5 | 8.5 | 26400 |  |  | 26000 | 98% | 2.18 | Both | 480 | 1.92 | HRCU-A-CB (Split System: Heat Pump with Remote Outdoor Unit-Air-Source) | N/A
213069655 | Central Heat Pump | ACIQ | DLCURAH24ABK |  |  | EA*4X24L17A* | *96VTN0401712A* | 23000 |  |  | 15.5 | 8.5 | 26400 |  |  | 26000 | 98% | 2.18 | Both | 480 | 1.92 | HRCU-A-CB (Split System: Heat Pump with Remote Outdoor Unit-Air-Source) | N/A
213069630 | Central Heat Pump | ACIQ | DLCURAH24ABK |  |  | EA*4X24L14A* | *96VSN0401410A* | 23400 |  |  | 15.5 | 8.5 | 26800 |  |  | 24800 | 93% | 2.04 | Both | 487.5 | 1.95 | HRCU-A-CB (Split System: Heat Pump with Remote Outdoor Unit-Air-Source) | N/A
213069675 | Central Heat Pump | ACIQ | DLCURAH24ABK |  |  | EA*4X24L17A* | *92ESN0401712A* | 23400 |  |  | 15.5 | 8.5 | 26800 |  |  | 24800 | 93% | 2.04 | Both | 487.5 | 1.95 | HRCU-A-CB (Split System: Heat Pump with Remote Outdoor Unit-Air-Source) | N/A
213069635 | Central Heat Pump | ACIQ | DLCURAH24ABK |  |  | EA*4X24L14A* | *96VTN0401410A* | 23400 |  |  | 15.5 | 8.5 | 26800 |  |  | 24800 | 93% | 2.04 | Both | 487.5 | 1.95 | HRCU-A-CB (Split System: Heat Pump with Remote Outdoor Unit-Air-Source) | N/A
213069477 | Central Heat Pump | ACIQ | DLCURAH36ABK |  |  | EA*4X48L21A* | OLV112A16A | 35800 |  |  | 15.5 | 8.5 | 38500 |  |  | 34800 | 90% | 2.04 | Both | 745 | 2.98 | HRCU-A-CB (Split System: Heat Pump with Remote Outdoor Unit-Air-Source) | N/A
213078952 | Central Heat Pump | AIRQUEST | DLCURAH36ABK |  |  | EA*4X36L17A* | *80MSU0401712A* | 34800 |  |  | 15.5 | 8.5 | 39000 |  |  | 35200 | 90% | 1.8 | Both | 725 | 2.9 | HRCU-A-CB (Split System: Heat Pump with Remote Outdoor Unit-Air-Source) | N/A
213078953 | Central Heat Pump | ARCOAIRE | DLCURAH36ABK |  |  | EA*4X36L17A* | *80MSU0401712A* | 34800 |  |  | 15.5 | 8.5 | 39000 |  |  | 35200 | 90% | 1.8 | Both | 725 | 2.9 | HRCU-A-CB (Split System: Heat Pump with Remote Outdoor Unit-Air-Source) | N/A
213078817 | Central Heat Pump | CARRIER | 38MURAQ36AB3* |  |  | CAP**3617AL* | 58SU*B040M17**12 | 34800 |  |  | 15.5 | 8.5 | 39000 |  |  | 35200 | 90% | 1.8 | Both | 725 | 2.9 | HRCU-A-CB (Split System: Heat Pump with Remote Outdoor Unit-Air-Source) | N/A
213078954 | Central Heat Pump | COMFORTMAKER | DLCURAH36ABK |  |  | EA*4X36L17A* | *80MSU0401712A* | 34800 |  |  | 15.5 | 8.5 | 39000 |  |  | 35200 | 90% | 1.8 | Both | 725 | 2.9 | HRCU-A-CB (Split System: Heat Pump with Remote Outdoor Unit-Air-Source) | N/A
213078955 | Central Heat Pump | DAY & NIGHT | DLCURAH36ABK |  |  | EA*4X36L17A* | *80MSU0401712A* | 34800 |  |  | 15.5 | 8.5 | 39000 |  |  | 35200 | 90% | 1.8 | Both | 725 | 2.9 | HRCU-A-CB (Split System: Heat Pump with Remote Outdoor Unit-Air-Source) | N/A
213078960 | Central Heat Pump | GRANDAIRE | WDLCURAH36ABK |  |  | WLA*364BA* | WFEU040B036B* | 34800 |  |  | 15.5 | 8.5 | 39000 |  |  | 35200 | 90% | 1.8 | Both | 725 | 2.9 | HRCU-A-CB (Split System: Heat Pump with Remote Outdoor Unit-Air-Source) | N/A
213078956 | Central Heat Pump | HEIL | DLCURAH36ABK |  |  | EA*4X36L17A* | *80MSU0401712A* | 34800 |  |  | 15.5 | 8.5 | 39000 |  |  | 35200 | 90% | 1.8 | Both | 725 | 2.9 | HRCU-A-CB (Split System: Heat Pump with Remote Outdoor Unit-Air-Source) | N/A
213078957 | Central Heat Pump | KEEPRITE | DLCURAH36ABK |  |  | EA*4X36L17A* | *80MSU0401712A* | 34800 |  |  | 15.5 | 8.5 | 39000 |  |  | 35200 | 90% | 1.8 | Both | 725 | 2.9 | HRCU-A-CB (Split System: Heat Pump with Remote Outdoor Unit-Air-Source) | N/A
213078951 | Central Heat Pump | PAYNE HEATING AND COOLING | 38MURAQ36AB3* |  |  | CAP**3617AL* | PG80MSUA36040B** | 34800 |  |  | 15.5 | 8.5 | 39000 |  |  | 35200 | 90% | 1.8 | Both | 725 | 2.9 | HRCU-A-CB (Split System: Heat Pump with Remote Outdoor Unit-Air-Source) | N/A
213078958 | Central Heat Pump | SMART COMFORT | DLCURAH36ABK |  |  | EA*4X36L17A* | *80MSU0401712A* | 34800 |  |  | 15.5 | 8.5 | 39000 |  |  | 35200 | 90% | 1.8 | Both | 725 | 2.9 | HRCU-A-CB (Split System: Heat Pump with Remote Outdoor Unit-Air-Source) | N/A
213078959 | Central Heat Pump | TEMPSTAR | DLCURAH36ABK |  |  | EA*4X36L17A* | *80MSU0401712A* | 34800 |  |  | 15.5 | 8.5 | 39000 |  |  | 35200 | 90% | 1.8 | Both | 725 | 2.9 | HRCU-A-CB (Split System: Heat Pump with Remote Outdoor Unit-Air-Source) | N/A
213069746 | Central Heat Pump | ACIQ | DLCURAH24ABK |  |  | EA*4X30L17A* | *96VSN0401712A* | 23200 |  |  | 16 | 8.5 | 25800 |  |  | 24200 | 94% | 2 | Both | 482.5 | 1.93 | HRCU-A-CB (Split System: Heat Pump with Remote Outdoor Unit-Air-Source) | N/A
213078832 | Central Heat Pump | AIRQUEST | DLCURAH36ABK |  |  | EA*4X36L21A* | *80MSU1002120A* | 35000 |  |  | 16 | 8.5 | 38500 |  |  | 35200 | 91% | 1.8 | Both | 730 | 2.92 | HRCU-A-CB (Split System: Heat Pump with Remote Outdoor Unit-Air-Source) | N/A
213078868 | Central Heat Pump | AIRQUEST | DLCURAH36ABK |  |  | EA*4X42L21A* | *80MSU1002120A* | 35200 |  |  | 16 | 8.5 | 38500 |  |  | 35000 | 91% | 1.88 | Both | 732.5 | 2.93 | HRCU-A-CB (Split System: Heat Pump with Remote Outdoor Unit-Air-Source) | N/A
213078833 | Central Heat Pump | ARCOAIRE | DLCURAH36ABK |  |  | EA*4X36L21A* | *80MSU1002120A* | 35000 |  |  | 16 | 8.5 | 38500 |  |  | 35200 | 91% | 1.8 | Both | 730 | 2.92 | HRCU-A-CB (Split System: Heat Pump with Remote Outdoor Unit-Air-Source) | N/A
213078869 | Central Heat Pump | ARCOAIRE | DLCURAH36ABK |  |  | EA*4X42L21A* | *80MSU1002120A* | 35200 |  |  | 16 | 8.5 | 38500 |  |  | 35000 | 91% | 1.88 | Both | 732.5 | 2.93 | HRCU-A-CB (Split System: Heat Pump with Remote Outdoor Unit-Air-Source) | N/A
213078866 | Central Heat Pump | BRYANT HEATING AND COOLING SYSTEMS | 38MURAQ36AB3* |  |  | CAP**4221AL* | 83*SB60100M21*** | 35200 |  |  | 16 | 8.5 | 38500 |  |  | 35000 | 91% | 1.88 | Both | 732.5 | 2.93 | HRCU-A-CB (Split System: Heat Pump with Remote Outdoor Unit-Air-Source) | N/A
213079201 | Central Heat Pump | CARRIER | 38MURAQ36AB3* |  |  | CAP**3621AL* | 58SU*B100M21**20 | 35000 |  |  | 16 | 8.5 | 38500 |  |  | 35200 | 91% | 1.8 | Both | 730 | 2.92 | HRCU-A-CB (Split System: Heat Pump with Remote Outdoor Unit-Air-Source) | N/A
213079237 | Central Heat Pump | CARRIER | 38MURAQ36AB3* |  |  | CAP**4224AL* | 58SU*B100M21**20 | 35200 |  |  | 16 | 8.5 | 38500 |  |  | 35000 | 91% | 1.88 | Both | 732.5 | 2.93 | HRCU-A-CB (Split System: Heat Pump with Remote Outdoor Unit-Air-Source) | N/A
213079225 | Central Heat Pump | CARRIER | 38MURAQ36AB3* |  |  | CAP**4221AL* | 58SU*B100M21**20 | 35200 |  |  | 16 | 8.5 | 38500 |  |  | 35000 | 91% | 1.88 | Both | 732.5 | 2.93 | HRCU-A-CB (Split System: Heat Pump with Remote Outdoor Unit-Air-Source) | N/A
213078834 | Central Heat Pump | COMFORTMAKER | DLCURAH36ABK |  |  | EA*4X36L21A* | *80MSU1002120A* | 35000 |  |  | 16 | 8.5 | 38500 |  |  | 35200 | 91% | 1.8 | Both | 730 | 2.92 | HRCU-A-CB (Split System: Heat Pump with Remote Outdoor Unit-Air-Source) | N/A
212986577 | Central Heat Pump | DAY & NIGHT | DLCURAH24ABK |  |  | EA*4X36L21A* | *96MSN0401712A* | 23400 |  |  | 16 | 8.5 | 26200 |  |  | 24200 | 92% | 2 | Both | 487.5 | 1.95 | HRCU-A-CB (Split System: Heat Pump with Remote Outdoor Unit-Air-Source) | N/A
213078835 | Central Heat Pump | DAY & NIGHT | DLCURAH36ABK |  |  | EA*4X36L21A* | *80MSU1002120A* | 35000 |  |  | 16 | 8.5 | 38500 |  |  | 35200 | 91% | 1.8 | Both | 730 | 2.92 | HRCU-A-CB (Split System: Heat Pump with Remote Outdoor Unit-Air-Source) | N/A
213078871 | Central Heat Pump | DAY & NIGHT | DLCURAH36ABK |  |  | EA*4X42L21A* | *80MSU1002120A* | 35200 |  |  | 16 | 8.5 | 38500 |  |  | 35000 | 91% | 1.88 | Both | 732.5 | 2.93 | HRCU-A-CB (Split System: Heat Pump with Remote Outdoor Unit-Air-Source) | N/A
213078840 | Central Heat Pump | GRANDAIRE | WDLCURAH36ABK |  |  | WLA*364CA* | WFEU100C060B* | 35000 |  |  | 16 | 8.5 | 38500 |  |  | 35200 | 91% | 1.8 | Both | 730 | 2.92 | HRCU-A-CB (Split System: Heat Pump with Remote Outdoor Unit-Air-Source) | N/A
213078876 | Central Heat Pump | GRANDAIRE | WDLCURAH36ABK |  |  | WLA*424CA* | WFEU100C060B* | 35200 |  |  | 16 | 8.5 | 38500 |  |  | 35000 | 91% | 1.88 | Both | 732.5 | 2.93 | HRCU-A-CB (Split System: Heat Pump with Remote Outdoor Unit-Air-Source) | N/A
213078872 | Central Heat Pump | HEIL | DLCURAH36ABK |  |  | EA*4X42L21A* | *80MSU1002120A* | 35200 |  |  | 16 | 8.5 | 38500 |  |  | 35000 | 91% | 1.88 | Both | 732.5 | 2.93 | HRCU-A-CB (Split System: Heat Pump with Remote Outdoor Unit-Air-Source) | N/A
213078837 | Central Heat Pump | KEEPRITE | DLCURAH36ABK |  |  | EA*4X36L21A* | *80MSU1002120A* | 35000 |  |  | 16 | 8.5 | 38500 |  |  | 35200 | 91% | 1.8 | Both | 730 | 2.92 | HRCU-A-CB (Split System: Heat Pump with Remote Outdoor Unit-Air-Source) | N/A
213078873 | Central Heat Pump | KEEPRITE | DLCURAH36ABK |  |  | EA*4X42L21A* | *80MSU1002120A* | 35200 |  |  | 16 | 8.5 | 38500 |  |  | 35000 | 91% | 1.88 | Both | 732.5 | 2.93 | HRCU-A-CB (Split System: Heat Pump with Remote Outdoor Unit-Air-Source) | N/A
213078867 | Central Heat Pump | PAYNE HEATING AND COOLING | 38MURAQ36AB3* |  |  | CAP**4221AL* | PG80MSUA60100C** | 35200 |  |  | 16 | 8.5 | 38500 |  |  | 35000 | 91% | 1.88 | Both | 732.5 | 2.93 | HRCU-A-CB (Split System: Heat Pump with Remote Outdoor Unit-Air-Source) | N/A
213078838 | Central Heat Pump | SMART COMFORT | DLCURAH36ABK |  |  | EA*4X36L21A* | *80MSU1002120A* | 35000 |  |  | 16 | 8.5 | 38500 |  |  | 35200 | 91% | 1.8 | Both | 730 | 2.92 | HRCU-A-CB (Split System: Heat Pump with Remote Outdoor Unit-Air-Source) | N/A
213078874 | Central Heat Pump | SMART COMFORT | DLCURAH36ABK |  |  | EA*4X42L21A* | *80MSU1002120A* | 35200 |  |  | 16 | 8.5 | 38500 |  |  | 35000 | 91% | 1.88 | Both | 732.5 | 2.93 | HRCU-A-CB (Split System: Heat Pump with Remote Outdoor Unit-Air-Source) | N/A
213078839 | Central Heat Pump | TEMPSTAR | DLCURAH36ABK |  |  | EA*4X36L21A* | *80MSU1002120A* | 35000 |  |  | 16 | 8.5 | 38500 |  |  | 35200 | 91% | 1.8 | Both | 730 | 2.92 | HRCU-A-CB (Split System: Heat Pump with Remote Outdoor Unit-Air-Source) | N/A
213078875 | Central Heat Pump | TEMPSTAR | DLCURAH36ABK |  |  | EA*4X42L21A* | *80MSU1002120A* | 35200 |  |  | 16 | 8.5 | 38500 |  |  | 35000 | 91% | 1.88 | Both | 732.5 | 2.93 | HRCU-A-CB (Split System: Heat Pump with Remote Outdoor Unit-Air-Source) | N/A
213297946 | Central Heat Pump | CHAMPION HEATING AND COOLING | HMH72B341 |  |  | XAFD48FXXN1+TXV | Z8ES120C16LMPS1 | 34000 |  |  | 16.5 | 8.5 | 32800 |  |  | 23400 | 71% | 2.1 | Both | 707.5 | 2.83 | HRCU-A-CB (Split System: Heat Pump with Remote Outdoor Unit-Air-Source) | N/A
213297941 | Central Heat Pump | CHAMPION HEATING AND COOLING | HMH72B341 |  |  | XAFD48FXXN1+TXV | Z8ES120C16SMPS1 | 34000 |  |  | 16.5 | 8.5 | 32800 |  |  | 23400 | 71% | 2.1 | Both | 707.5 | 2.83 | HRCU-A-CB (Split System: Heat Pump with Remote Outdoor Unit-Air-Source) | N/A
213297136 | Central Heat Pump | CHAMPION HEATING AND COOLING | HMH72B341 |  |  | XAUC48FXXN1+TXV | Z8ES120C16LMPS1 | 34000 |  |  | 16.5 | 8.5 | 32800 |  |  | 23400 | 71% | 2.1 | Both | 707.5 | 2.83 | HRCU-A-CB (Split System: Heat Pump with Remote Outdoor Unit-Air-Source) | N/A
213297133 | Central Heat Pump | COLEMAN | HMH72B341 |  |  | XAUC48FXXN1+TXV | Z8ES120C16LMPS1 | 34000 |  |  | 16.5 | 8.5 | 32800 |  |  | 23400 | 71% | 2.1 | Both | 707.5 | 2.83 | HRCU-A-CB (Split System: Heat Pump with Remote Outdoor Unit-Air-Source) | N/A
213297123 | Central Heat Pump | COLEMAN | HMH72B341 |  |  | XAUC48FXXN1+TXV | Z8ES120C16SMPS1 | 34000 |  |  | 16.5 | 8.5 | 32800 |  |  | 23400 | 71% | 2.1 | Both | 707.5 | 2.83 | HRCU-A-CB (Split System: Heat Pump with Remote Outdoor Unit-Air-Source) | N/A
213297943 | Central Heat Pump | COLEMAN | HMH72B341 |  |  | XAFD48FXXN1+TXV | Z8ES120C16LMPS1 | 34000 |  |  | 16.5 | 8.5 | 32800 |  |  | 23400 | 71% | 2.1 | Both | 707.5 | 2.83 | HRCU-A-CB (Split System: Heat Pump with Remote Outdoor Unit-Air-Source) | N/A
213297938 | Central Heat Pump | COLEMAN | HMH72B341 |  |  | XAFD48FXXN1+TXV | Z8ES120C16SMPS1 | 34000 |  |  | 16.5 | 8.5 | 32800 |  |  | 23400 | 71% | 2.1 | Both | 707.5 | 2.83 | HRCU-A-CB (Split System: Heat Pump with Remote Outdoor Unit-Air-Source) | N/A
213297135 | Central Heat Pump | FRASER-JOHNSTON | HMH72B341 |  |  | XAUC48FXXN1+TXV | Z8ES120C16LMPS1 | 34000 |  |  | 16.5 | 8.5 | 32800 |  |  | 23400 | 71% | 2.1 | Both | 707.5 | 2.83 | HRCU-A-CB (Split System: Heat Pump with Remote Outdoor Unit-Air-Source) | N/A
213297945 | Central Heat Pump | FRASER-JOHNSTON | HMH72B341 |  |  | XAFD48FXXN1+TXV | Z8ES120C16LMPS1 | 34000 |  |  | 16.5 | 8.5 | 32800 |  |  | 23400 | 71% | 2.1 | Both | 707.5 | 2.83 | HRCU-A-CB (Split System: Heat Pump with Remote Outdoor Unit-Air-Source) | N/A
213297940 | Central Heat Pump | FRASER-JOHNSTON | HMH72B341 |  |  | XAFD48FXXN1+TXV | Z8ES120C16SMPS1 | 34000 |  |  | 16.5 | 8.5 | 32800 |  |  | 23400 | 71% | 2.1 | Both | 707.5 | 2.83 | HRCU-A-CB (Split System: Heat Pump with Remote Outdoor Unit-Air-Source) | N/A
213297125 | Central Heat Pump | FRASER-JOHNSTON | HMH72B341 |  |  | XAUC48FXXN1+TXV | Z8ES120C16SMPS1 | 34000 |  |  | 16.5 | 8.5 | 32800 |  |  | 23400 | 71% | 2.1 | Both | 707.5 | 2.83 | HRCU-A-CB (Split System: Heat Pump with Remote Outdoor Unit-Air-Source) | N/A
213297942 | Central Heat Pump | JOHNSON CONTROLS | HMH72B341 |  |  | XAFD48FXXN1+TXV | Z8ES120C16SMPS1 | 34000 |  |  | 16.5 | 8.5 | 32800 |  |  | 23400 | 71% | 2.1 | Both | 707.5 | 2.83 | HRCU-A-CB (Split System: Heat Pump with Remote Outdoor Unit-Air-Source) | N/A
213297134 | Central Heat Pump | LUXAIRE | HMH72B341 |  |  | XAUC48FXXN1+TXV | Z8ES120C16LMPS1 | 34000 |  |  | 16.5 | 8.5 | 32800 |  |  | 23400 | 71% | 2.1 | Both | 707.5 | 2.83 | HRCU-A-CB (Split System: Heat Pump with Remote Outdoor Unit-Air-Source) | N/A
213297124 | Central Heat Pump | LUXAIRE | HMH72B341 |  |  | XAUC48FXXN1+TXV | Z8ES120C16SMPS1 | 34000 |  |  | 16.5 | 8.5 | 32800 |  |  | 23400 | 71% | 2.1 | Both | 707.5 | 2.83 | HRCU-A-CB (Split System: Heat Pump with Remote Outdoor Unit-Air-Source) | N/A
213297939 | Central Heat Pump | LUXAIRE | HMH72B341 |  |  | XAFD48FXXN1+TXV | Z8ES120C16SMPS1 | 34000 |  |  | 16.5 | 8.5 | 32800 |  |  | 23400 | 71% | 2.1 | Both | 707.5 | 2.83 | HRCU-A-CB (Split System: Heat Pump with Remote Outdoor Unit-Air-Source) | N/A
213296587 | Central Heat Pump | YORK | HMH72B341 |  |  | XAUC48FXXN1+TXV | Y81E120C16LMPS1 | 34000 |  |  | 16.5 | 8.5 | 32800 |  |  | 23400 | 71% | 2.1 | Both | 707.5 | 2.83 | HRCU-A-CB (Split System: Heat Pump with Remote Outdoor Unit-Air-Source) | N/A
213296748 | Central Heat Pump | YORK | HMH72B341 |  |  | XAFD48FXXN1+TXV | Y81E120C16SMPS1 | 34000 |  |  | 16.5 | 8.5 | 32800 |  |  | 23400 | 71% | 2.1 | Both | 707.5 | 2.83 | HRCU-A-CB (Split System: Heat Pump with Remote Outdoor Unit-Air-Source) | N/A
213296585 | Central Heat Pump | YORK | HMH72B341 |  |  | XAUC48FXXN1+TXV | Y81E120C16SMPS1 | 34000 |  |  | 16.5 | 8.5 | 32800 |  |  | 23400 | 71% | 2.1 | Both | 707.5 | 2.83 | HRCU-A-CB (Split System: Heat Pump with Remote Outdoor Unit-Air-Source) | N/A
213297331 | Central Heat Pump | CHAMPION HEATING AND COOLING | HMH72B341 |  |  | XAHC30CXXN1+TXV | Z8ES120C16LMPS1 | 32600 |  |  | 17 | 8.5 | 32000 |  |  | 22600 | 71% | 2.04 | Both | 680 | 2.72 | HRCU-A-CB (Split System: Heat Pump with Remote Outdoor Unit-Air-Source) | N/A
213297546 | Central Heat Pump | CHAMPION HEATING AND COOLING | HMH72B341 |  |  | XAHC36DXXN1+TXV | Z8ES100C20LMPS1 | 34000 |  |  | 17 | 8.5 | 33400 |  |  | 23600 | 71% | 2.08 | Both | 707.5 | 2.83 | HRCU-A-CB (Split System: Heat Pump with Remote Outdoor Unit-Air-Source) | N/A
213297323 | Central Heat Pump | COLEMAN | HMH72B341 |  |  | XAHC30CXXN1+TXV | Z8ES120C16SMPS1 | 32600 |  |  | 17 | 8.5 | 32000 |  |  | 22600 | 71% | 2.04 | Both | 680 | 2.72 | HRCU-A-CB (Split System: Heat Pump with Remote Outdoor Unit-Air-Source) | N/A
213297328 | Central Heat Pump | COLEMAN | HMH72B341 |  |  | XAHC30CXXN1+TXV | Z8ES120C16LMPS1 | 32600 |  |  | 17 | 8.5 | 32000 |  |  | 22600 | 71% | 2.04 | Both | 680 | 2.72 | HRCU-A-CB (Split System: Heat Pump with Remote Outdoor Unit-Air-Source) | N/A
213297543 | Central Heat Pump | COLEMAN | HMH72B341 |  |  | XAHC36DXXN1+TXV | Z8ES100C20LMPS1 | 34000 |  |  | 17 | 8.5 | 33400 |  |  | 23600 | 71% | 2.08 | Both | 707.5 | 2.83 | HRCU-A-CB (Split System: Heat Pump with Remote Outdoor Unit-Air-Source) | N/A
213297538 | Central Heat Pump | COLEMAN | HMH72B341 |  |  | XAHC36DXXN1+TXV | Z8ES100C20SMPS1 | 34000 |  |  | 17 | 8.5 | 33400 |  |  | 23600 | 71% | 2.08 | Both | 707.5 | 2.83 | HRCU-A-CB (Split System: Heat Pump with Remote Outdoor Unit-Air-Source) | N/A
213297325 | Central Heat Pump | FRASER-JOHNSTON | HMH72B341 |  |  | XAHC30CXXN1+TXV | Z8ES120C16SMPS1 | 32600 |  |  | 17 | 8.5 | 32000 |  |  | 22600 | 71% | 2.04 | Both | 680 | 2.72 | HRCU-A-CB (Split System: Heat Pump with Remote Outdoor Unit-Air-Source) | N/A
213297540 | Central Heat Pump | FRASER-JOHNSTON | HMH72B341 |  |  | XAHC36DXXN1+TXV | Z8ES100C20SMPS1 | 34000 |  |  | 17 | 8.5 | 33400 |  |  | 23600 | 71% | 2.08 | Both | 707.5 | 2.83 | HRCU-A-CB (Split System: Heat Pump with Remote Outdoor Unit-Air-Source) | N/A
213297327 | Central Heat Pump | JOHNSON CONTROLS | HMH72B341 |  |  | XAHC30CXXN1+TXV | Z8ES120C16SMPS1 | 32600 |  |  | 17 | 8.5 | 32000 |  |  | 22600 | 71% | 2.04 | Both | 680 | 2.72 | HRCU-A-CB (Split System: Heat Pump with Remote Outdoor Unit-Air-Source) | N/A
213297542 | Central Heat Pump | JOHNSON CONTROLS | HMH72B341 |  |  | XAHC36DXXN1+TXV | Z8ES100C20SMPS1 | 34000 |  |  | 17 | 8.5 | 33400 |  |  | 23600 | 71% | 2.08 | Both | 707.5 | 2.83 | HRCU-A-CB (Split System: Heat Pump with Remote Outdoor Unit-Air-Source) | N/A
213297324 | Central Heat Pump | LUXAIRE | HMH72B341 |  |  | XAHC30CXXN1+TXV | Z8ES120C16SMPS1 | 32600 |  |  | 17 | 8.5 | 32000 |  |  | 22600 | 71% | 2.04 | Both | 680 | 2.72 | HRCU-A-CB (Split System: Heat Pump with Remote Outdoor Unit-Air-Source) | N/A
213297539 | Central Heat Pump | LUXAIRE | HMH72B341 |  |  | XAHC36DXXN1+TXV | Z8ES100C20SMPS1 | 34000 |  |  | 17 | 8.5 | 33400 |  |  | 23600 | 71% | 2.08 | Both | 707.5 | 2.83 | HRCU-A-CB (Split System: Heat Pump with Remote Outdoor Unit-Air-Source) | N/A
213296626 | Central Heat Pump | YORK | HMH72B341 |  |  | XAHC30CXXN1+TXV | Y81E120C16LMPS1 | 32600 |  |  | 17 | 8.5 | 32000 |  |  | 22600 | 71% | 2.04 | Both | 680 | 2.72 | HRCU-A-CB (Split System: Heat Pump with Remote Outdoor Unit-Air-Source) | N/A
213296668 | Central Heat Pump | YORK | HMH72B341 |  |  | XAHC36DXXN1+TXV | Y81E100C20SMPS1 | 34000 |  |  | 17 | 8.5 | 33400 |  |  | 23600 | 71% | 2.08 | Both | 707.5 | 2.83 | HRCU-A-CB (Split System: Heat Pump with Remote Outdoor Unit-Air-Source) | N/A
213297491 | Central Heat Pump | CHAMPION HEATING AND COOLING | HMH72B341 |  |  | XAHC30CXXN1+TXV | Z8ET100C16LMPS1 | 32400 |  |  | 17.5 | 8.5 | 32000 |  |  | 22800 | 71% | 2.02 | Both | 675 | 2.7 | HRCU-A-CB (Split System: Heat Pump with Remote Outdoor Unit-Air-Source) | N/A
213297386 | Central Heat Pump | CHAMPION HEATING AND COOLING | HMH72B341 |  |  | XAHC30CXXN1+TXV | Z8ES080C16SMPS1 | 32800 |  |  | 17.5 | 8.5 | 32000 |  |  | 22800 | 71% | 2.04 | Both | 682.5 | 2.73 | HRCU-A-CB (Split System: Heat Pump with Remote Outdoor Unit-Air-Source) | N/A
213297766 | Central Heat Pump | CHAMPION HEATING AND COOLING | HMH72B341 |  |  | XAFC30CXXN1+TXV | Z8ES120C20LMPS1 | 33000 |  |  | 17.5 | 8.5 | 33000 |  |  | 23400 | 71% | 2.04 | Both | 687.5 | 2.75 | HRCU-A-CB (Split System: Heat Pump with Remote Outdoor Unit-Air-Source) | N/A
213297761 | Central Heat Pump | CHAMPION HEATING AND COOLING | HMH72B341 |  |  | XAFC30CXXN1+TXV | Z8ES120C20SMPS1 | 33000 |  |  | 17.5 | 8.5 | 33000 |  |  | 23400 | 71% | 2.04 | Both | 687.5 | 2.75 | HRCU-A-CB (Split System: Heat Pump with Remote Outdoor Unit-Air-Source) | N/A
213297746 | Central Heat Pump | CHAMPION HEATING AND COOLING | HMH72B341 |  |  | XAFD48FXXN1+TXV | Z8ET080C16LMPS1 | 33600 |  |  | 17.5 | 8.5 | 32800 |  |  | 23200 | 71% | 2.08 | Both | 700 | 2.8 | HRCU-A-CB (Split System: Heat Pump with Remote Outdoor Unit-Air-Source) | N/A
213297506 | Central Heat Pump | CHAMPION HEATING AND COOLING | HMH72B341 |  |  | XAUC48FXXN1+TXV | Z8ET080C16LMPS1 | 33600 |  |  | 17.5 | 8.5 | 32800 |  |  | 23200 | 71% | 2.08 | Both | 700 | 2.8 | HRCU-A-CB (Split System: Heat Pump with Remote Outdoor Unit-Air-Source) | N/A
213297031 | Central Heat Pump | CHAMPION HEATING AND COOLING | HMH72B341 |  |  | XAFC36DXXN1+TXV | Z9ES100C20SMPS1 | 34000 |  |  | 17.5 | 8.5 | 33400 |  |  | 24000 | 72% | 2.1 | Both | 707.5 | 2.83 | HRCU-A-CB (Split System: Heat Pump with Remote Outdoor Unit-Air-Source) | N/A
213297456 | Central Heat Pump | CHAMPION HEATING AND COOLING | HMH72B341 |  |  | XAFC36DXXN1+TXV | Z9ES080C20SMPS1 | 34000 |  |  | 17.5 | 8.5 | 33400 |  |  | 24000 | 72% | 2.1 | Both | 707.5 | 2.83 | HRCU-A-CB (Split System: Heat Pump with Remote Outdoor Unit-Air-Source) | N/A
213297341 | Central Heat Pump | CHAMPION HEATING AND COOLING | HMH72B341 |  |  | XAFC36DXXN1+TXV | Z8ES100C20LMPS1 | 34000 |  |  | 17.5 | 8.5 | 33400 |  |  | 24200 | 72% | 2.14 | Both | 707.5 | 2.83 | HRCU-A-CB (Split System: Heat Pump with Remote Outdoor Unit-Air-Source) | N/A
213296856 | Central Heat Pump | CHAMPION HEATING AND COOLING | HMH72B341 |  |  | XAFC36DXXN1+TXV | Z8ES120C20SMPS1 | 34000 |  |  | 17.5 | 8.5 | 34000 |  |  | 24600 | 72% | 2.12 | Both | 707.5 | 2.83 | HRCU-A-CB (Split System: Heat Pump with Remote Outdoor Unit-Air-Source) | N/A
213297488 | Central Heat Pump | COLEMAN | HMH72B341 |  |  | XAHC30CXXN1+TXV | Z8ET100C16LMPS1 | 32400 |  |  | 17.5 | 8.5 | 32000 |  |  | 22800 | 71% | 2.02 | Both | 675 | 2.7 | HRCU-A-CB (Split System: Heat Pump with Remote Outdoor Unit-Air-Source) | N/A
213297163 | Central Heat Pump | COLEMAN | HMH72B341 |  |  | XAHC30CXXN1+TXV | Z8ES080C20LMPS1 | 32800 |  |  | 17.5 | 8.5 | 32000 |  |  | 22800 | 71% | 2.02 | Both | 682.5 | 2.73 | HRCU-A-CB (Split System: Heat Pump with Remote Outdoor Unit-Air-Source) | N/A
213297383 | Central Heat Pump | COLEMAN | HMH72B341 |  |  | XAHC30CXXN1+TXV | Z8ES080C16SMPS1 | 32800 |  |  | 17.5 | 8.5 | 32000 |  |  | 22800 | 71% | 2.04 | Both | 682.5 | 2.73 | HRCU-A-CB (Split System: Heat Pump with Remote Outdoor Unit-Air-Source) | N/A
213297388 | Central Heat Pump | COLEMAN | HMH72B341 |  |  | XAHC30CXXN1+TXV | Z8ES080C16LMPS1 | 32800 |  |  | 17.5 | 8.5 | 32000 |  |  | 22800 | 71% | 2.04 | Both | 682.5 | 2.73 | HRCU-A-CB (Split System: Heat Pump with Remote Outdoor Unit-Air-Source) | N/A
213297763 | Central Heat Pump | COLEMAN | HMH72B341 |  |  | XAFC30CXXN1+TXV | Z8ES120C20LMPS1 | 33000 |  |  | 17.5 | 8.5 | 33000 |  |  | 23400 | 71% | 2.04 | Both | 687.5 | 2.75 | HRCU-A-CB (Split System: Heat Pump with Remote Outdoor Unit-Air-Source) | N/A
213297758 | Central Heat Pump | COLEMAN | HMH72B341 |  |  | XAFC30CXXN1+TXV | Z8ES120C20SMPS1 | 33000 |  |  | 17.5 | 8.5 | 33000 |  |  | 23400 | 71% | 2.04 | Both | 687.5 | 2.75 | HRCU-A-CB (Split System: Heat Pump with Remote Outdoor Unit-Air-Source) | N/A
213297258 | Central Heat Pump | COLEMAN | HMH72B341 |  |  | XAFC30CXXN1+TXV | Z9ES080C20SMPS1 | 33400 |  |  | 17.5 | 8.5 | 33000 |  |  | 23200 | 70% | 2.06 | Both | 695 | 2.78 | HRCU-A-CB (Split System: Heat Pump with Remote Outdoor Unit-Air-Source) | N/A
213297743 | Central Heat Pump | COLEMAN | HMH72B341 |  |  | XAFD48FXXN1+TXV | Z8ET080C16LMPS1 | 33600 |  |  | 17.5 | 8.5 | 32800 |  |  | 23200 | 71% | 2.08 | Both | 700 | 2.8 | HRCU-A-CB (Split System: Heat Pump with Remote Outdoor Unit-Air-Source) | N/A
213297503 | Central Heat Pump | COLEMAN | HMH72B341 |  |  | XAUC48FXXN1+TXV | Z8ET080C16LMPS1 | 33600 |  |  | 17.5 | 8.5 | 32800 |  |  | 23200 | 71% | 2.08 | Both | 700 | 2.8 | HRCU-A-CB (Split System: Heat Pump with Remote Outdoor Unit-Air-Source) | N/A
213297453 | Central Heat Pump | COLEMAN | HMH72B341 |  |  | XAFC36DXXN1+TXV | Z9ES080C20SMPS1 | 34000 |  |  | 17.5 | 8.5 | 33400 |  |  | 24000 | 72% | 2.1 | Both | 707.5 | 2.83 | HRCU-A-CB (Split System: Heat Pump with Remote Outdoor Unit-Air-Source) | N/A
213297028 | Central Heat Pump | COLEMAN | HMH72B341 |  |  | XAFC36DXXN1+TXV | Z9ES100C20SMPS1 | 34000 |  |  | 17.5 | 8.5 | 33400 |  |  | 24000 | 72% | 2.1 | Both | 707.5 | 2.83 | HRCU-A-CB (Split System: Heat Pump with Remote Outdoor Unit-Air-Source) | N/A
213297338 | Central Heat Pump | COLEMAN | HMH72B341 |  |  | XAFC36DXXN1+TXV | Z8ES100C20LMPS1 | 34000 |  |  | 17.5 | 8.5 | 33400 |  |  | 24200 | 72% | 2.14 | Both | 707.5 | 2.83 | HRCU-A-CB (Split System: Heat Pump with Remote Outdoor Unit-Air-Source) | N/A
213297333 | Central Heat Pump | COLEMAN | HMH72B341 |  |  | XAFC36DXXN1+TXV | Z8ES100C20SMPS1 | 34000 |  |  | 17.5 | 8.5 | 33400 |  |  | 24200 | 72% | 2.14 | Both | 707.5 | 2.83 | HRCU-A-CB (Split System: Heat Pump with Remote Outdoor Unit-Air-Source) | N/A
213296853 | Central Heat Pump | COLEMAN | HMH72B341 |  |  | XAFC36DXXN1+TXV | Z8ES120C20SMPS1 | 34000 |  |  | 17.5 | 8.5 | 34000 |  |  | 24600 | 72% | 2.12 | Both | 707.5 | 2.83 | HRCU-A-CB (Split System: Heat Pump with Remote Outdoor Unit-Air-Source) | N/A
213297490 | Central Heat Pump | FRASER-JOHNSTON | HMH72B341 |  |  | XAHC30CXXN1+TXV | Z8ET100C16LMPS1 | 32400 |  |  | 17.5 | 8.5 | 32000 |  |  | 22800 | 71% | 2.02 | Both | 675 | 2.7 | HRCU-A-CB (Split System: Heat Pump with Remote Outdoor Unit-Air-Source) | N/A
213297165 | Central Heat Pump | FRASER-JOHNSTON | HMH72B341 |  |  | XAHC30CXXN1+TXV | Z8ES080C20LMPS1 | 32800 |  |  | 17.5 | 8.5 | 32000 |  |  | 22800 | 71% | 2.02 | Both | 682.5 | 2.73 | HRCU-A-CB (Split System: Heat Pump with Remote Outdoor Unit-Air-Source) | N/A
213297160 | Central Heat Pump | FRASER-JOHNSTON | HMH72B341 |  |  | XAHC30CXXN1+TXV | Z8ES080C20SMPS1 | 32800 |  |  | 17.5 | 8.5 | 32000 |  |  | 22800 | 71% | 2.02 | Both | 682.5 | 2.73 | HRCU-A-CB (Split System: Heat Pump with Remote Outdoor Unit-Air-Source) | N/A
213297390 | Central Heat Pump | FRASER-JOHNSTON | HMH72B341 |  |  | XAHC30CXXN1+TXV | Z8ES080C16LMPS1 | 32800 |  |  | 17.5 | 8.5 | 32000 |  |  | 22800 | 71% | 2.04 | Both | 682.5 | 2.73 | HRCU-A-CB (Split System: Heat Pump with Remote Outdoor Unit-Air-Source) | N/A
213297385 | Central Heat Pump | FRASER-JOHNSTON | HMH72B341 |  |  | XAHC30CXXN1+TXV | Z8ES080C16SMPS1 | 32800 |  |  | 17.5 | 8.5 | 32000 |  |  | 22800 | 71% | 2.04 | Both | 682.5 | 2.73 | HRCU-A-CB (Split System: Heat Pump with Remote Outdoor Unit-Air-Source) | N/A
213297760 | Central Heat Pump | FRASER-JOHNSTON | HMH72B341 |  |  | XAFC30CXXN1+TXV | Z8ES120C20SMPS1 | 33000 |  |  | 17.5 | 8.5 | 33000 |  |  | 23400 | 71% | 2.04 | Both | 687.5 | 2.75 | HRCU-A-CB (Split System: Heat Pump with Remote Outdoor Unit-Air-Source) | N/A
213297260 | Central Heat Pump | FRASER-JOHNSTON | HMH72B341 |  |  | XAFC30CXXN1+TXV | Z9ES080C20SMPS1 | 33400 |  |  | 17.5 | 8.5 | 33000 |  |  | 23200 | 70% | 2.06 | Both | 695 | 2.78 | HRCU-A-CB (Split System: Heat Pump with Remote Outdoor Unit-Air-Source) | N/A
213297745 | Central Heat Pump | FRASER-JOHNSTON | HMH72B341 |  |  | XAFD48FXXN1+TXV | Z8ET080C16LMPS1 | 33600 |  |  | 17.5 | 8.5 | 32800 |  |  | 23200 | 71% | 2.08 | Both | 700 | 2.8 | HRCU-A-CB (Split System: Heat Pump with Remote Outdoor Unit-Air-Source) | N/A
213297505 | Central Heat Pump | FRASER-JOHNSTON | HMH72B341 |  |  | XAUC48FXXN1+TXV | Z8ET080C16LMPS1 | 33600 |  |  | 17.5 | 8.5 | 32800 |  |  | 23200 | 71% | 2.08 | Both | 700 | 2.8 | HRCU-A-CB (Split System: Heat Pump with Remote Outdoor Unit-Air-Source) | N/A
213297030 | Central Heat Pump | FRASER-JOHNSTON | HMH72B341 |  |  | XAFC36DXXN1+TXV | Z9ES100C20SMPS1 | 34000 |  |  | 17.5 | 8.5 | 33400 |  |  | 24000 | 72% | 2.1 | Both | 707.5 | 2.83 | HRCU-A-CB (Split System: Heat Pump with Remote Outdoor Unit-Air-Source) | N/A
213297340 | Central Heat Pump | FRASER-JOHNSTON | HMH72B341 |  |  | XAFC36DXXN1+TXV | Z8ES100C20LMPS1 | 34000 |  |  | 17.5 | 8.5 | 33400 |  |  | 24200 | 72% | 2.14 | Both | 707.5 | 2.83 | HRCU-A-CB (Split System: Heat Pump with Remote Outdoor Unit-Air-Source) | N/A
213296855 | Central Heat Pump | FRASER-JOHNSTON | HMH72B341 |  |  | XAFC36DXXN1+TXV | Z8ES120C20SMPS1 | 34000 |  |  | 17.5 | 8.5 | 34000 |  |  | 24600 | 72% | 2.12 | Both | 707.5 | 2.83 | HRCU-A-CB (Split System: Heat Pump with Remote Outdoor Unit-Air-Source) | N/A
213297492 | Central Heat Pump | JOHNSON CONTROLS | HMH72B341 |  |  | XAHC30CXXN1+TXV | Z8ET100C16LMPS1 | 32400 |  |  | 17.5 | 8.5 | 32000 |  |  | 22800 | 71% | 2.02 | Both | 675 | 2.7 | HRCU-A-CB (Split System: Heat Pump with Remote Outdoor Unit-Air-Source) | N/A
213297167 | Central Heat Pump | JOHNSON CONTROLS | HMH72B341 |  |  | XAHC30CXXN1+TXV | Z8ES080C20LMPS1 | 32800 |  |  | 17.5 | 8.5 | 32000 |  |  | 22800 | 71% | 2.02 | Both | 682.5 | 2.73 | HRCU-A-CB (Split System: Heat Pump with Remote Outdoor Unit-Air-Source) | N/A
213297767 | Central Heat Pump | JOHNSON CONTROLS | HMH72B341 |  |  | XAFC30CXXN1+TXV | Z8ES120C20LMPS1 | 33000 |  |  | 17.5 | 8.5 | 33000 |  |  | 23400 | 71% | 2.04 | Both | 687.5 | 2.75 | HRCU-A-CB (Split System: Heat Pump with Remote Outdoor Unit-Air-Source) | N/A
213297762 | Central Heat Pump | JOHNSON CONTROLS | HMH72B341 |  |  | XAFC30CXXN1+TXV | Z8ES120C20SMPS1 | 33000 |  |  | 17.5 | 8.5 | 33000 |  |  | 23400 | 71% | 2.04 | Both | 687.5 | 2.75 | HRCU-A-CB (Split System: Heat Pump with Remote Outdoor Unit-Air-Source) | N/A
213297262 | Central Heat Pump | JOHNSON CONTROLS | HMH72B341 |  |  | XAFC30CXXN1+TXV | Z9ES080C20SMPS1 | 33400 |  |  | 17.5 | 8.5 | 33000 |  |  | 23200 | 70% | 2.06 | Both | 695 | 2.78 | HRCU-A-CB (Split System: Heat Pump with Remote Outdoor Unit-Air-Source) | N/A
213297032 | Central Heat Pump | JOHNSON CONTROLS | HMH72B341 |  |  | XAFC36DXXN1+TXV | Z9ES100C20SMPS1 | 34000 |  |  | 17.5 | 8.5 | 33400 |  |  | 24000 | 72% | 2.1 | Both | 707.5 | 2.83 | HRCU-A-CB (Split System: Heat Pump with Remote Outdoor Unit-Air-Source) | N/A
213297337 | Central Heat Pump | JOHNSON CONTROLS | HMH72B341 |  |  | XAFC36DXXN1+TXV | Z8ES100C20SMPS1 | 34000 |  |  | 17.5 | 8.5 | 33400 |  |  | 24200 | 72% | 2.14 | Both | 707.5 | 2.83 | HRCU-A-CB (Split System: Heat Pump with Remote Outdoor Unit-Air-Source) | N/A
213297342 | Central Heat Pump | JOHNSON CONTROLS | HMH72B341 |  |  | XAFC36DXXN1+TXV | Z8ES100C20LMPS1 | 34000 |  |  | 17.5 | 8.5 | 33400 |  |  | 24200 | 72% | 2.14 | Both | 707.5 | 2.83 | HRCU-A-CB (Split System: Heat Pump with Remote Outdoor Unit-Air-Source) | N/A
213296862 | Central Heat Pump | JOHNSON CONTROLS | HMH72B341 |  |  | XAFC36DXXN1+TXV | Z8ES120C20LMPS1 | 34000 |  |  | 17.5 | 8.5 | 34000 |  |  | 24600 | 72% | 2.12 | Both | 707.5 | 2.83 | HRCU-A-CB (Split System: Heat Pump with Remote Outdoor Unit-Air-Source) | N/A
213296857 | Central Heat Pump | JOHNSON CONTROLS | HMH72B341 |  |  | XAFC36DXXN1+TXV | Z8ES120C20SMPS1 | 34000 |  |  | 17.5 | 8.5 | 34000 |  |  | 24600 | 72% | 2.12 | Both | 707.5 | 2.83 | HRCU-A-CB (Split System: Heat Pump with Remote Outdoor Unit-Air-Source) | N/A
213297489 | Central Heat Pump | LUXAIRE | HMH72B341 |  |  | XAHC30CXXN1+TXV | Z8ET100C16LMPS1 | 32400 |  |  | 17.5 | 8.5 | 32000 |  |  | 22800 | 71% | 2.02 | Both | 675 | 2.7 | HRCU-A-CB (Split System: Heat Pump with Remote Outdoor Unit-Air-Source) | N/A
213297159 | Central Heat Pump | LUXAIRE | HMH72B341 |  |  | XAHC30CXXN1+TXV | Z8ES080C20SMPS1 | 32800 |  |  | 17.5 | 8.5 | 32000 |  |  | 22800 | 71% | 2.02 | Both | 682.5 | 2.73 | HRCU-A-CB (Split System: Heat Pump with Remote Outdoor Unit-Air-Source) | N/A
213297164 | Central Heat Pump | LUXAIRE | HMH72B341 |  |  | XAHC30CXXN1+TXV | Z8ES080C20LMPS1 | 32800 |  |  | 17.5 | 8.5 | 32000 |  |  | 22800 | 71% | 2.02 | Both | 682.5 | 2.73 | HRCU-A-CB (Split System: Heat Pump with Remote Outdoor Unit-Air-Source) | N/A
213297759 | Central Heat Pump | LUXAIRE | HMH72B341 |  |  | XAFC30CXXN1+TXV | Z8ES120C20SMPS1 | 33000 |  |  | 17.5 | 8.5 | 33000 |  |  | 23400 | 71% | 2.04 | Both | 687.5 | 2.75 | HRCU-A-CB (Split System: Heat Pump with Remote Outdoor Unit-Air-Source) | N/A
213297764 | Central Heat Pump | LUXAIRE | HMH72B341 |  |  | XAFC30CXXN1+TXV | Z8ES120C20LMPS1 | 33000 |  |  | 17.5 | 8.5 | 33000 |  |  | 23400 | 71% | 2.04 | Both | 687.5 | 2.75 | HRCU-A-CB (Split System: Heat Pump with Remote Outdoor Unit-Air-Source) | N/A
213297504 | Central Heat Pump | LUXAIRE | HMH72B341 |  |  | XAUC48FXXN1+TXV | Z8ET080C16LMPS1 | 33600 |  |  | 17.5 | 8.5 | 32800 |  |  | 23200 | 71% | 2.08 | Both | 700 | 2.8 | HRCU-A-CB (Split System: Heat Pump with Remote Outdoor Unit-Air-Source) | N/A
213297454 | Central Heat Pump | LUXAIRE | HMH72B341 |  |  | XAFC36DXXN1+TXV | Z9ES080C20SMPS1 | 34000 |  |  | 17.5 | 8.5 | 33400 |  |  | 24000 | 72% | 2.1 | Both | 707.5 | 2.83 | HRCU-A-CB (Split System: Heat Pump with Remote Outdoor Unit-Air-Source) | N/A
213297334 | Central Heat Pump | LUXAIRE | HMH72B341 |  |  | XAFC36DXXN1+TXV | Z8ES100C20SMPS1 | 34000 |  |  | 17.5 | 8.5 | 33400 |  |  | 24200 | 72% | 2.14 | Both | 707.5 | 2.83 | HRCU-A-CB (Split System: Heat Pump with Remote Outdoor Unit-Air-Source) | N/A
213297339 | Central Heat Pump | LUXAIRE | HMH72B341 |  |  | XAFC36DXXN1+TXV | Z8ES100C20LMPS1 | 34000 |  |  | 17.5 | 8.5 | 33400 |  |  | 24200 | 72% | 2.14 | Both | 707.5 | 2.83 | HRCU-A-CB (Split System: Heat Pump with Remote Outdoor Unit-Air-Source) | N/A
213296658 | Central Heat Pump | YORK | HMH72B341 |  |  | XAHC30CXXN1+TXV | Y82E100C16LMPS1 | 32400 |  |  | 17.5 | 8.5 | 32000 |  |  | 22800 | 71% | 2.02 | Both | 675 | 2.7 | HRCU-A-CB (Split System: Heat Pump with Remote Outdoor Unit-Air-Source) | N/A
213296593 | Central Heat Pump | YORK | HMH72B341 |  |  | XAHC30CXXN1+TXV | Y81E080C20LMPS1 | 32800 |  |  | 17.5 | 8.5 | 32000 |  |  | 22800 | 71% | 2.02 | Both | 682.5 | 2.73 | HRCU-A-CB (Split System: Heat Pump with Remote Outdoor Unit-Air-Source) | N/A
213296592 | Central Heat Pump | YORK | HMH72B341 |  |  | XAHC30CXXN1+TXV | Y81E080C20SMPS1 | 32800 |  |  | 17.5 | 8.5 | 32000 |  |  | 22800 | 71% | 2.02 | Both | 682.5 | 2.73 | HRCU-A-CB (Split System: Heat Pump with Remote Outdoor Unit-Air-Source) | N/A
213296638 | Central Heat Pump | YORK | HMH72B341 |  |  | XAHC30CXXN1+TXV | Y81E080C16LMPS1 | 32800 |  |  | 17.5 | 8.5 | 32000 |  |  | 22800 | 71% | 2.04 | Both | 682.5 | 2.73 | HRCU-A-CB (Split System: Heat Pump with Remote Outdoor Unit-Air-Source) | N/A
213296637 | Central Heat Pump | YORK | HMH72B341 |  |  | XAHC30CXXN1+TXV | Y81E080C16SMPS1 | 32800 |  |  | 17.5 | 8.5 | 32000 |  |  | 22800 | 71% | 2.04 | Both | 682.5 | 2.73 | HRCU-A-CB (Split System: Heat Pump with Remote Outdoor Unit-Air-Source) | N/A
213296712 | Central Heat Pump | YORK | HMH72B341 |  |  | XAFC30CXXN1+TXV | Y81E120C20SMPS1 | 33000 |  |  | 17.5 | 8.5 | 33000 |  |  | 23400 | 71% | 2.04 | Both | 687.5 | 2.75 | HRCU-A-CB (Split System: Heat Pump with Remote Outdoor Unit-Air-Source) | N/A
213296713 | Central Heat Pump | YORK | HMH72B341 |  |  | XAFC30CXXN1+TXV | Y81E120C20LMPS1 | 33000 |  |  | 17.5 | 8.5 | 33000 |  |  | 23400 | 71% | 2.04 | Both | 687.5 | 2.75 | HRCU-A-CB (Split System: Heat Pump with Remote Outdoor Unit-Air-Source) | N/A
213296661 | Central Heat Pump | YORK | HMH72B341 |  |  | XAUC48FXXN1+TXV | Y82E080C16LMPS1 | 33600 |  |  | 17.5 | 8.5 | 32800 |  |  | 23200 | 71% | 2.08 | Both | 700 | 2.8 | HRCU-A-CB (Split System: Heat Pump with Remote Outdoor Unit-Air-Source) | N/A
213296532 | Central Heat Pump | YORK | HMH72B341 |  |  | XAFC36DXXN1+TXV | Y81E120C20LMPS1 | 34000 |  |  | 17.5 | 8.5 | 34000 |  |  | 24600 | 72% | 2.12 | Both | 707.5 | 2.83 | HRCU-A-CB (Split System: Heat Pump with Remote Outdoor Unit-Air-Source) | N/A
213297366 | Central Heat Pump | CHAMPION HEATING AND COOLING | HMH72B341 |  |  | XAFB30CXXN1+TXV | Z8ES100B12SMPS1 | 32800 |  |  | 18 | 8.5 | 33000 |  |  | 23200 | 70% | 2.04 | Both | 682.5 | 2.73 | HRCU-A-CB (Split System: Heat Pump with Remote Outdoor Unit-Air-Source) | N/A
213297371 | Central Heat Pump | CHAMPION HEATING AND COOLING | HMH72B341 |  |  | XAFB30CXXN1+TXV | Z8ES100B12LMPS1 | 32800 |  |  | 18 | 8.5 | 33000 |  |  | 23200 | 70% | 2.04 | Both | 682.5 | 2.73 | HRCU-A-CB (Split System: Heat Pump with Remote Outdoor Unit-Air-Source) | N/A
213297826 | Central Heat Pump | CHAMPION HEATING AND COOLING | HMH72B341 |  |  | XAFB30CXXN1+TXV | Z8ES080B12LMPS1 | 33000 |  |  | 18 | 8.5 | 33000 |  |  | 23400 | 71% | 2.04 | Both | 687.5 | 2.75 | HRCU-A-CB (Split System: Heat Pump with Remote Outdoor Unit-Air-Source) | N/A
213297791 | Central Heat Pump | CHAMPION HEATING AND COOLING | HMH72B341 |  |  | XAFC30CXXN1+TXV | Z8ES100B12SMPS1 | 33000 |  |  | 18 | 8.5 | 33000 |  |  | 23200 | 70% | 2.04 | Both | 687.5 | 2.75 | HRCU-A-CB (Split System: Heat Pump with Remote Outdoor Unit-Air-Source) | N/A
213297821 | Central Heat Pump | CHAMPION HEATING AND COOLING | HMH72B341 |  |  | XAFB30CXXN1+TXV | Z8ES080B12SMPS1 | 33000 |  |  | 18 | 8.5 | 33000 |  |  | 23400 | 71% | 2.04 | Both | 687.5 | 2.75 | HRCU-A-CB (Split System: Heat Pump with Remote Outdoor Unit-Air-Source) | N/A
213297916 | Central Heat Pump | CHAMPION HEATING AND COOLING | HMH72B341 |  |  | XAFC30CXXN1+TXV | Z8ET100C16LMPS1 | 33400 |  |  | 18 | 8.5 | 33000 |  |  | 23400 | 71% | 2.06 | Both | 695 | 2.78 | HRCU-A-CB (Split System: Heat Pump with Remote Outdoor Unit-Air-Source) | N/A
213297786 | Central Heat Pump | CHAMPION HEATING AND COOLING | HMH72B341 |  |  | XAFC30CXXN1+TXV | Z8ES100C16LMPS1 | 33600 |  |  | 18 | 8.5 | 33000 |  |  | 23400 | 71% | 2.06 | Both | 700 | 2.8 | HRCU-A-CB (Split System: Heat Pump with Remote Outdoor Unit-Air-Source) | N/A
213297781 | Central Heat Pump | CHAMPION HEATING AND COOLING | HMH72B341 |  |  | XAFC30CXXN1+TXV | Z8ES100C16SMPS1 | 33600 |  |  | 18 | 8.5 | 33000 |  |  | 23400 | 71% | 2.06 | Both | 700 | 2.8 | HRCU-A-CB (Split System: Heat Pump with Remote Outdoor Unit-Air-Source) | N/A
213297771 | Central Heat Pump | CHAMPION HEATING AND COOLING | HMH72B341 |  |  | XAFC30CXXN1+TXV | Z8ES120C16SMPS1 | 33600 |  |  | 18 | 8.5 | 33000 |  |  | 23400 | 71% | 2.06 | Both | 700 | 2.8 | HRCU-A-CB (Split System: Heat Pump with Remote Outdoor Unit-Air-Source) | N/A
213296896 | Central Heat Pump | CHAMPION HEATING AND COOLING | HMH72B341 |  |  | XAFC36DXXN1+TXV | Z8ES100C16SMPS1 | 34000 |  |  | 18 | 8.5 | 33400 |  |  | 24400 | 73% | 2.12 | Both | 707.5 | 2.83 | HRCU-A-CB (Split System: Heat Pump with Remote Outdoor Unit-Air-Source) | N/A
213296881 | Central Heat Pump | CHAMPION HEATING AND COOLING | HMH72B341 |  |  | XAFC36DXXN1+TXV | Z8ES120C16LMPS1 | 34000 |  |  | 18 | 8.5 | 33400 |  |  | 24400 | 73% | 2.12 | Both | 707.5 | 2.83 | HRCU-A-CB (Split System: Heat Pump with Remote Outdoor Unit-Air-Source) | N/A
213297378 | Central Heat Pump | COLEMAN | HMH72B341 |  |  | XAUB30CXXN1+TXV | Z8ES100B12LMPS1 | 32800 |  |  | 18 | 8.5 | 33000 |  |  | 23200 | 70% | 2.04 | Both | 682.5 | 2.73 | HRCU-A-CB (Split System: Heat Pump with Remote Outdoor Unit-Air-Source) | N/A
213297363 | Central Heat Pump | COLEMAN | HMH72B341 |  |  | XAFB30CXXN1+TXV | Z8ES100B12SMPS1 | 32800 |  |  | 18 | 8.5 | 33000 |  |  | 23200 | 70% | 2.04 | Both | 682.5 | 2.73 | HRCU-A-CB (Split System: Heat Pump with Remote Outdoor Unit-Air-Source) | N/A
213297373 | Central Heat Pump | COLEMAN | HMH72B341 |  |  | XAUB30CXXN1+TXV | Z8ES100B12SMPS1 | 32800 |  |  | 18 | 8.5 | 33000 |  |  | 23200 | 70% | 2.04 | Both | 682.5 | 2.73 | HRCU-A-CB (Split System: Heat Pump with Remote Outdoor Unit-Air-Source) | N/A
213297368 | Central Heat Pump | COLEMAN | HMH72B341 |  |  | XAFB30CXXN1+TXV | Z8ES100B12LMPS1 | 32800 |  |  | 18 | 8.5 | 33000 |  |  | 23200 | 70% | 2.04 | Both | 682.5 | 2.73 | HRCU-A-CB (Split System: Heat Pump with Remote Outdoor Unit-Air-Source) | N/A
213297833 | Central Heat Pump | COLEMAN | HMH72B341 |  |  | XAUB30CXXN1+TXV | Z8ES080B12LMPS1 | 33000 |  |  | 18 | 8.5 | 33000 |  |  | 23400 | 71% | 2.04 | Both | 687.5 | 2.75 | HRCU-A-CB (Split System: Heat Pump with Remote Outdoor Unit-Air-Source) | N/A
213297793 | Central Heat Pump | COLEMAN | HMH72B341 |  |  | XAFC30CXXN1+TXV | Z8ES100B12LMPS1 | 33000 |  |  | 18 | 8.5 | 33000 |  |  | 23200 | 70% | 2.04 | Both | 687.5 | 2.75 | HRCU-A-CB (Split System: Heat Pump with Remote Outdoor Unit-Air-Source) | N/A
213297823 | Central Heat Pump | COLEMAN | HMH72B341 |  |  | XAFB30CXXN1+TXV | Z8ES080B12LMPS1 | 33000 |  |  | 18 | 8.5 | 33000 |  |  | 23400 | 71% | 2.04 | Both | 687.5 | 2.75 | HRCU-A-CB (Split System: Heat Pump with Remote Outdoor Unit-Air-Source) | N/A
213297788 | Central Heat Pump | COLEMAN | HMH72B341 |  |  | XAFC30CXXN1+TXV | Z8ES100B12SMPS1 | 33000 |  |  | 18 | 8.5 | 33000 |  |  | 23200 | 70% | 2.04 | Both | 687.5 | 2.75 | HRCU-A-CB (Split System: Heat Pump with Remote Outdoor Unit-Air-Source) | N/A
213297778 | Central Heat Pump | COLEMAN | HMH72B341 |  |  | XAFC30CXXN1+TXV | Z8ES100C16SMPS1 | 33600 |  |  | 18 | 8.5 | 33000 |  |  | 23400 | 71% | 2.06 | Both | 700 | 2.8 | HRCU-A-CB (Split System: Heat Pump with Remote Outdoor Unit-Air-Source) | N/A
213297783 | Central Heat Pump | COLEMAN | HMH72B341 |  |  | XAFC30CXXN1+TXV | Z8ES100C16LMPS1 | 33600 |  |  | 18 | 8.5 | 33000 |  |  | 23400 | 71% | 2.06 | Both | 700 | 2.8 | HRCU-A-CB (Split System: Heat Pump with Remote Outdoor Unit-Air-Source) | N/A
213297773 | Central Heat Pump | COLEMAN | HMH72B341 |  |  | XAFC30CXXN1+TXV | Z8ES120C16LMPS1 | 33600 |  |  | 18 | 8.5 | 33000 |  |  | 23400 | 71% | 2.06 | Both | 700 | 2.8 | HRCU-A-CB (Split System: Heat Pump with Remote Outdoor Unit-Air-Source) | N/A
213296898 | Central Heat Pump | COLEMAN | HMH72B341 |  |  | XAFC36DXXN1+TXV | Z8ES100C16LMPS1 | 34000 |  |  | 18 | 8.5 | 33400 |  |  | 24400 | 73% | 2.12 | Both | 707.5 | 2.83 | HRCU-A-CB (Split System: Heat Pump with Remote Outdoor Unit-Air-Source) | N/A
213297298 | Central Heat Pump | COLEMAN | HMH72B341 |  |  | XAFC36DXXN1+TXV | Z8ET100C16LMPS1 | 34000 |  |  | 18 | 8.5 | 33400 |  |  | 24200 | 72% | 2.12 | Both | 707.5 | 2.83 | HRCU-A-CB (Split System: Heat Pump with Remote Outdoor Unit-Air-Source) | N/A
213296873 | Central Heat Pump | COLEMAN | HMH72B341 |  |  | XAFC36DXXN1+TXV | Z8ES120C16SMPS1 | 34000 |  |  | 18 | 8.5 | 33400 |  |  | 24400 | 73% | 2.12 | Both | 707.5 | 2.83 | HRCU-A-CB (Split System: Heat Pump with Remote Outdoor Unit-Air-Source) | N/A
213296893 | Central Heat Pump | COLEMAN | HMH72B341 |  |  | XAFC36DXXN1+TXV | Z8ES100C16SMPS1 | 34000 |  |  | 18 | 8.5 | 33400 |  |  | 24400 | 73% | 2.12 | Both | 707.5 | 2.83 | HRCU-A-CB (Split System: Heat Pump with Remote Outdoor Unit-Air-Source) | N/A
213297370 | Central Heat Pump | FRASER-JOHNSTON | HMH72B341 |  |  | XAFB30CXXN1+TXV | Z8ES100B12LMPS1 | 32800 |  |  | 18 | 8.5 | 33000 |  |  | 23200 | 70% | 2.04 | Both | 682.5 | 2.73 | HRCU-A-CB (Split System: Heat Pump with Remote Outdoor Unit-Air-Source) | N/A
213297365 | Central Heat Pump | FRASER-JOHNSTON | HMH72B341 |  |  | XAFB30CXXN1+TXV | Z8ES100B12SMPS1 | 32800 |  |  | 18 | 8.5 | 33000 |  |  | 23200 | 70% | 2.04 | Both | 682.5 | 2.73 | HRCU-A-CB (Split System: Heat Pump with Remote Outdoor Unit-Air-Source) | N/A
213297380 | Central Heat Pump | FRASER-JOHNSTON | HMH72B341 |  |  | XAUB30CXXN1+TXV | Z8ES100B12LMPS1 | 32800 |  |  | 18 | 8.5 | 33000 |  |  | 23200 | 70% | 2.04 | Both | 682.5 | 2.73 | HRCU-A-CB (Split System: Heat Pump with Remote Outdoor Unit-Air-Source) | N/A
213297830 | Central Heat Pump | FRASER-JOHNSTON | HMH72B341 |  |  | XAUB30CXXN1+TXV | Z8ES080B12SMPS1 | 33000 |  |  | 18 | 8.5 | 33000 |  |  | 23400 | 71% | 2.04 | Both | 687.5 | 2.75 | HRCU-A-CB (Split System: Heat Pump with Remote Outdoor Unit-Air-Source) | N/A
213297790 | Central Heat Pump | FRASER-JOHNSTON | HMH72B341 |  |  | XAFC30CXXN1+TXV | Z8ES100B12SMPS1 | 33000 |  |  | 18 | 8.5 | 33000 |  |  | 23200 | 70% | 2.04 | Both | 687.5 | 2.75 | HRCU-A-CB (Split System: Heat Pump with Remote Outdoor Unit-Air-Source) | N/A
213297835 | Central Heat Pump | FRASER-JOHNSTON | HMH72B341 |  |  | XAUB30CXXN1+TXV | Z8ES080B12LMPS1 | 33000 |  |  | 18 | 8.5 | 33000 |  |  | 23400 | 71% | 2.04 | Both | 687.5 | 2.75 | HRCU-A-CB (Split System: Heat Pump with Remote Outdoor Unit-Air-Source) | N/A
213297825 | Central Heat Pump | FRASER-JOHNSTON | HMH72B341 |  |  | XAFB30CXXN1+TXV | Z8ES080B12LMPS1 | 33000 |  |  | 18 | 8.5 | 33000 |  |  | 23400 | 71% | 2.04 | Both | 687.5 | 2.75 | HRCU-A-CB (Split System: Heat Pump with Remote Outdoor Unit-Air-Source) | N/A
213297795 | Central Heat Pump | FRASER-JOHNSTON | HMH72B341 |  |  | XAFC30CXXN1+TXV | Z8ES100B12LMPS1 | 33000 |  |  | 18 | 8.5 | 33000 |  |  | 23200 | 70% | 2.04 | Both | 687.5 | 2.75 | HRCU-A-CB (Split System: Heat Pump with Remote Outdoor Unit-Air-Source) | N/A
213297820 | Central Heat Pump | FRASER-JOHNSTON | HMH72B341 |  |  | XAFB30CXXN1+TXV | Z8ES080B12SMPS1 | 33000 |  |  | 18 | 8.5 | 33000 |  |  | 23400 | 71% | 2.04 | Both | 687.5 | 2.75 | HRCU-A-CB (Split System: Heat Pump with Remote Outdoor Unit-Air-Source) | N/A
213297915 | Central Heat Pump | FRASER-JOHNSTON | HMH72B341 |  |  | XAFC30CXXN1+TXV | Z8ET100C16LMPS1 | 33400 |  |  | 18 | 8.5 | 33000 |  |  | 23400 | 71% | 2.06 | Both | 695 | 2.78 | HRCU-A-CB (Split System: Heat Pump with Remote Outdoor Unit-Air-Source) | N/A
213297775 | Central Heat Pump | FRASER-JOHNSTON | HMH72B341 |  |  | XAFC30CXXN1+TXV | Z8ES120C16LMPS1 | 33600 |  |  | 18 | 8.5 | 33000 |  |  | 23400 | 71% | 2.06 | Both | 700 | 2.8 | HRCU-A-CB (Split System: Heat Pump with Remote Outdoor Unit-Air-Source) | N/A
213297780 | Central Heat Pump | FRASER-JOHNSTON | HMH72B341 |  |  | XAFC30CXXN1+TXV | Z8ES100C16SMPS1 | 33600 |  |  | 18 | 8.5 | 33000 |  |  | 23400 | 71% | 2.06 | Both | 700 | 2.8 | HRCU-A-CB (Split System: Heat Pump with Remote Outdoor Unit-Air-Source) | N/A
213296875 | Central Heat Pump | FRASER-JOHNSTON | HMH72B341 |  |  | XAFC36DXXN1+TXV | Z8ES120C16SMPS1 | 34000 |  |  | 18 | 8.5 | 33400 |  |  | 24400 | 73% | 2.12 | Both | 707.5 | 2.83 | HRCU-A-CB (Split System: Heat Pump with Remote Outdoor Unit-Air-Source) | N/A
213296880 | Central Heat Pump | FRASER-JOHNSTON | HMH72B341 |  |  | XAFC36DXXN1+TXV | Z8ES120C16LMPS1 | 34000 |  |  | 18 | 8.5 | 33400 |  |  | 24400 | 73% | 2.12 | Both | 707.5 | 2.83 | HRCU-A-CB (Split System: Heat Pump with Remote Outdoor Unit-Air-Source) | N/A
213297377 | Central Heat Pump | JOHNSON CONTROLS | HMH72B341 |  |  | XAUB30CXXN1+TXV | Z8ES100B12SMPS1 | 32800 |  |  | 18 | 8.5 | 33000 |  |  | 23200 | 70% | 2.04 | Both | 682.5 | 2.73 | HRCU-A-CB (Split System: Heat Pump with Remote Outdoor Unit-Air-Source) | N/A
213297832 | Central Heat Pump | JOHNSON CONTROLS | HMH72B341 |  |  | XAUB30CXXN1+TXV | Z8ES080B12SMPS1 | 33000 |  |  | 18 | 8.5 | 33000 |  |  | 23400 | 71% | 2.04 | Both | 687.5 | 2.75 | HRCU-A-CB (Split System: Heat Pump with Remote Outdoor Unit-Air-Source) | N/A
213297792 | Central Heat Pump | JOHNSON CONTROLS | HMH72B341 |  |  | XAFC30CXXN1+TXV | Z8ES100B12SMPS1 | 33000 |  |  | 18 | 8.5 | 33000 |  |  | 23200 | 70% | 2.04 | Both | 687.5 | 2.75 | HRCU-A-CB (Split System: Heat Pump with Remote Outdoor Unit-Air-Source) | N/A
213297797 | Central Heat Pump | JOHNSON CONTROLS | HMH72B341 |  |  | XAFC30CXXN1+TXV | Z8ES100B12LMPS1 | 33000 |  |  | 18 | 8.5 | 33000 |  |  | 23200 | 70% | 2.04 | Both | 687.5 | 2.75 | HRCU-A-CB (Split System: Heat Pump with Remote Outdoor Unit-Air-Source) | N/A
213297837 | Central Heat Pump | JOHNSON CONTROLS | HMH72B341 |  |  | XAUB30CXXN1+TXV | Z8ES080B12LMPS1 | 33000 |  |  | 18 | 8.5 | 33000 |  |  | 23400 | 71% | 2.04 | Both | 687.5 | 2.75 | HRCU-A-CB (Split System: Heat Pump with Remote Outdoor Unit-Air-Source) | N/A
213297917 | Central Heat Pump | JOHNSON CONTROLS | HMH72B341 |  |  | XAFC30CXXN1+TXV | Z8ET100C16LMPS1 | 33400 |  |  | 18 | 8.5 | 33000 |  |  | 23400 | 71% | 2.06 | Both | 695 | 2.78 | HRCU-A-CB (Split System: Heat Pump with Remote Outdoor Unit-Air-Source) | N/A
213297777 | Central Heat Pump | JOHNSON CONTROLS | HMH72B341 |  |  | XAFC30CXXN1+TXV | Z8ES120C16LMPS1 | 33600 |  |  | 18 | 8.5 | 33000 |  |  | 23400 | 71% | 2.06 | Both | 700 | 2.8 | HRCU-A-CB (Split System: Heat Pump with Remote Outdoor Unit-Air-Source) | N/A
213297787 | Central Heat Pump | JOHNSON CONTROLS | HMH72B341 |  |  | XAFC30CXXN1+TXV | Z8ES100C16LMPS1 | 33600 |  |  | 18 | 8.5 | 33000 |  |  | 23400 | 71% | 2.06 | Both | 700 | 2.8 | HRCU-A-CB (Split System: Heat Pump with Remote Outdoor Unit-Air-Source) | N/A
213297782 | Central Heat Pump | JOHNSON CONTROLS | HMH72B341 |  |  | XAFC30CXXN1+TXV | Z8ES100C16SMPS1 | 33600 |  |  | 18 | 8.5 | 33000 |  |  | 23400 | 71% | 2.06 | Both | 700 | 2.8 | HRCU-A-CB (Split System: Heat Pump with Remote Outdoor Unit-Air-Source) | N/A
213296897 | Central Heat Pump | JOHNSON CONTROLS | HMH72B341 |  |  | XAFC36DXXN1+TXV | Z8ES100C16SMPS1 | 34000 |  |  | 18 | 8.5 | 33400 |  |  | 24400 | 73% | 2.12 | Both | 707.5 | 2.83 | HRCU-A-CB (Split System: Heat Pump with Remote Outdoor Unit-Air-Source) | N/A
213297302 | Central Heat Pump | JOHNSON CONTROLS | HMH72B341 |  |  | XAFC36DXXN1+TXV | Z8ET100C16LMPS1 | 34000 |  |  | 18 | 8.5 | 33400 |  |  | 24200 | 72% | 2.12 | Both | 707.5 | 2.83 | HRCU-A-CB (Split System: Heat Pump with Remote Outdoor Unit-Air-Source) | N/A
213296882 | Central Heat Pump | JOHNSON CONTROLS | HMH72B341 |  |  | XAFC36DXXN1+TXV | Z8ES120C16LMPS1 | 34000 |  |  | 18 | 8.5 | 33400 |  |  | 24400 | 73% | 2.12 | Both | 707.5 | 2.83 | HRCU-A-CB (Split System: Heat Pump with Remote Outdoor Unit-Air-Source) | N/A
213297369 | Central Heat Pump | LUXAIRE | HMH72B341 |  |  | XAFB30CXXN1+TXV | Z8ES100B12LMPS1 | 32800 |  |  | 18 | 8.5 | 33000 |  |  | 23200 | 70% | 2.04 | Both | 682.5 | 2.73 | HRCU-A-CB (Split System: Heat Pump with Remote Outdoor Unit-Air-Source) | N/A
213297374 | Central Heat Pump | LUXAIRE | HMH72B341 |  |  | XAUB30CXXN1+TXV | Z8ES100B12SMPS1 | 32800 |  |  | 18 | 8.5 | 33000 |  |  | 23200 | 70% | 2.04 | Both | 682.5 | 2.73 | HRCU-A-CB (Split System: Heat Pump with Remote Outdoor Unit-Air-Source) | N/A
213297364 | Central Heat Pump | LUXAIRE | HMH72B341 |  |  | XAFB30CXXN1+TXV | Z8ES100B12SMPS1 | 32800 |  |  | 18 | 8.5 | 33000 |  |  | 23200 | 70% | 2.04 | Both | 682.5 | 2.73 | HRCU-A-CB (Split System: Heat Pump with Remote Outdoor Unit-Air-Source) | N/A
213297379 | Central Heat Pump | LUXAIRE | HMH72B341 |  |  | XAUB30CXXN1+TXV | Z8ES100B12LMPS1 | 32800 |  |  | 18 | 8.5 | 33000 |  |  | 23200 | 70% | 2.04 | Both | 682.5 | 2.73 | HRCU-A-CB (Split System: Heat Pump with Remote Outdoor Unit-Air-Source) | N/A
213297829 | Central Heat Pump | LUXAIRE | HMH72B341 |  |  | XAUB30CXXN1+TXV | Z8ES080B12SMPS1 | 33000 |  |  | 18 | 8.5 | 33000 |  |  | 23400 | 71% | 2.04 | Both | 687.5 | 2.75 | HRCU-A-CB (Split System: Heat Pump with Remote Outdoor Unit-Air-Source) | N/A
213297794 | Central Heat Pump | LUXAIRE | HMH72B341 |  |  | XAFC30CXXN1+TXV | Z8ES100B12LMPS1 | 33000 |  |  | 18 | 8.5 | 33000 |  |  | 23200 | 70% | 2.04 | Both | 687.5 | 2.75 | HRCU-A-CB (Split System: Heat Pump with Remote Outdoor Unit-Air-Source) | N/A
213297834 | Central Heat Pump | LUXAIRE | HMH72B341 |  |  | XAUB30CXXN1+TXV | Z8ES080B12LMPS1 | 33000 |  |  | 18 | 8.5 | 33000 |  |  | 23400 | 71% | 2.04 | Both | 687.5 | 2.75 | HRCU-A-CB (Split System: Heat Pump with Remote Outdoor Unit-Air-Source) | N/A
213297789 | Central Heat Pump | LUXAIRE | HMH72B341 |  |  | XAFC30CXXN1+TXV | Z8ES100B12SMPS1 | 33000 |  |  | 18 | 8.5 | 33000 |  |  | 23200 | 70% | 2.04 | Both | 687.5 | 2.75 | HRCU-A-CB (Split System: Heat Pump with Remote Outdoor Unit-Air-Source) | N/A
213297824 | Central Heat Pump | LUXAIRE | HMH72B341 |  |  | XAFB30CXXN1+TXV | Z8ES080B12LMPS1 | 33000 |  |  | 18 | 8.5 | 33000 |  |  | 23400 | 71% | 2.04 | Both | 687.5 | 2.75 | HRCU-A-CB (Split System: Heat Pump with Remote Outdoor Unit-Air-Source) | N/A
213297819 | Central Heat Pump | LUXAIRE | HMH72B341 |  |  | XAFB30CXXN1+TXV | Z8ES080B12SMPS1 | 33000 |  |  | 18 | 8.5 | 33000 |  |  | 23400 | 71% | 2.04 | Both | 687.5 | 2.75 | HRCU-A-CB (Split System: Heat Pump with Remote Outdoor Unit-Air-Source) | N/A
213297914 | Central Heat Pump | LUXAIRE | HMH72B341 |  |  | XAFC30CXXN1+TXV | Z8ET100C16LMPS1 | 33400 |  |  | 18 | 8.5 | 33000 |  |  | 23400 | 71% | 2.06 | Both | 695 | 2.78 | HRCU-A-CB (Split System: Heat Pump with Remote Outdoor Unit-Air-Source) | N/A
213297769 | Central Heat Pump | LUXAIRE | HMH72B341 |  |  | XAFC30CXXN1+TXV | Z8ES120C16SMPS1 | 33600 |  |  | 18 | 8.5 | 33000 |  |  | 23400 | 71% | 2.06 | Both | 700 | 2.8 | HRCU-A-CB (Split System: Heat Pump with Remote Outdoor Unit-Air-Source) | N/A
213297779 | Central Heat Pump | LUXAIRE | HMH72B341 |  |  | XAFC30CXXN1+TXV | Z8ES100C16SMPS1 | 33600 |  |  | 18 | 8.5 | 33000 |  |  | 23400 | 71% | 2.06 | Both | 700 | 2.8 | HRCU-A-CB (Split System: Heat Pump with Remote Outdoor Unit-Air-Source) | N/A
213297774 | Central Heat Pump | LUXAIRE | HMH72B341 |  |  | XAFC30CXXN1+TXV | Z8ES120C16LMPS1 | 33600 |  |  | 18 | 8.5 | 33000 |  |  | 23400 | 71% | 2.06 | Both | 700 | 2.8 | HRCU-A-CB (Split System: Heat Pump with Remote Outdoor Unit-Air-Source) | N/A
213297784 | Central Heat Pump | LUXAIRE | HMH72B341 |  |  | XAFC30CXXN1+TXV | Z8ES100C16LMPS1 | 33600 |  |  | 18 | 8.5 | 33000 |  |  | 23400 | 71% | 2.06 | Both | 700 | 2.8 | HRCU-A-CB (Split System: Heat Pump with Remote Outdoor Unit-Air-Source) | N/A
213296879 | Central Heat Pump | LUXAIRE | HMH72B341 |  |  | XAFC36DXXN1+TXV | Z8ES120C16LMPS1 | 34000 |  |  | 18 | 8.5 | 33400 |  |  | 24400 | 73% | 2.12 | Both | 707.5 | 2.83 | HRCU-A-CB (Split System: Heat Pump with Remote Outdoor Unit-Air-Source) | N/A
213296635 | Central Heat Pump | YORK | HMH72B341 |  |  | XAUB30CXXN1+TXV | Y81E100B12SMPS1 | 32800 |  |  | 18 | 8.5 | 33000 |  |  | 23200 | 70% | 2.04 | Both | 682.5 | 2.73 | HRCU-A-CB (Split System: Heat Pump with Remote Outdoor Unit-Air-Source) | N/A
213296636 | Central Heat Pump | YORK | HMH72B341 |  |  | XAUB30CXXN1+TXV | Y81E100B12LMPS1 | 32800 |  |  | 18 | 8.5 | 33000 |  |  | 23200 | 70% | 2.04 | Both | 682.5 | 2.73 | HRCU-A-CB (Split System: Heat Pump with Remote Outdoor Unit-Air-Source) | N/A
213296633 | Central Heat Pump | YORK | HMH72B341 |  |  | XAFB30CXXN1+TXV | Y81E100B12SMPS1 | 32800 |  |  | 18 | 8.5 | 33000 |  |  | 23200 | 70% | 2.04 | Both | 682.5 | 2.73 | HRCU-A-CB (Split System: Heat Pump with Remote Outdoor Unit-Air-Source) | N/A
213296718 | Central Heat Pump | YORK | HMH72B341 |  |  | XAFC30CXXN1+TXV | Y81E100B12SMPS1 | 33000 |  |  | 18 | 8.5 | 33000 |  |  | 23200 | 70% | 2.04 | Both | 687.5 | 2.75 | HRCU-A-CB (Split System: Heat Pump with Remote Outdoor Unit-Air-Source) | N/A
213296727 | Central Heat Pump | YORK | HMH72B341 |  |  | XAUB30CXXN1+TXV | Y81E080B12LMPS1 | 33000 |  |  | 18 | 8.5 | 33000 |  |  | 23400 | 71% | 2.04 | Both | 687.5 | 2.75 | HRCU-A-CB (Split System: Heat Pump with Remote Outdoor Unit-Air-Source) | N/A
213296724 | Central Heat Pump | YORK | HMH72B341 |  |  | XAFB30CXXN1+TXV | Y81E080B12SMPS1 | 33000 |  |  | 18 | 8.5 | 33000 |  |  | 23400 | 71% | 2.04 | Both | 687.5 | 2.75 | HRCU-A-CB (Split System: Heat Pump with Remote Outdoor Unit-Air-Source) | N/A
213296719 | Central Heat Pump | YORK | HMH72B341 |  |  | XAFC30CXXN1+TXV | Y81E100B12LMPS1 | 33000 |  |  | 18 | 8.5 | 33000 |  |  | 23200 | 70% | 2.04 | Both | 687.5 | 2.75 | HRCU-A-CB (Split System: Heat Pump with Remote Outdoor Unit-Air-Source) | N/A
213296726 | Central Heat Pump | YORK | HMH72B341 |  |  | XAUB30CXXN1+TXV | Y81E080B12SMPS1 | 33000 |  |  | 18 | 8.5 | 33000 |  |  | 23400 | 71% | 2.04 | Both | 687.5 | 2.75 | HRCU-A-CB (Split System: Heat Pump with Remote Outdoor Unit-Air-Source) | N/A
213296743 | Central Heat Pump | YORK | HMH72B341 |  |  | XAFC30CXXN1+TXV | Y82E100C16LMPS1 | 33400 |  |  | 18 | 8.5 | 33000 |  |  | 23400 | 71% | 2.06 | Both | 695 | 2.78 | HRCU-A-CB (Split System: Heat Pump with Remote Outdoor Unit-Air-Source) | N/A
213296716 | Central Heat Pump | YORK | HMH72B341 |  |  | XAFC30CXXN1+TXV | Y81E100C16SMPS1 | 33600 |  |  | 18 | 8.5 | 33000 |  |  | 23400 | 71% | 2.06 | Both | 700 | 2.8 | HRCU-A-CB (Split System: Heat Pump with Remote Outdoor Unit-Air-Source) | N/A
213296714 | Central Heat Pump | YORK | HMH72B341 |  |  | XAFC30CXXN1+TXV | Y81E120C16SMPS1 | 33600 |  |  | 18 | 8.5 | 33000 |  |  | 23400 | 71% | 2.06 | Both | 700 | 2.8 | HRCU-A-CB (Split System: Heat Pump with Remote Outdoor Unit-Air-Source) | N/A
213296536 | Central Heat Pump | YORK | HMH72B341 |  |  | XAFC36DXXN1+TXV | Y81E120C16LMPS1 | 34000 |  |  | 18 | 8.5 | 33400 |  |  | 24400 | 73% | 2.12 | Both | 707.5 | 2.83 | HRCU-A-CB (Split System: Heat Pump with Remote Outdoor Unit-Air-Source) | N/A
213296620 | Central Heat Pump | YORK | HMH72B341 |  |  | XAFC36DXXN1+TXV | Y82E100C16LMPS1 | 34000 |  |  | 18 | 8.5 | 33400 |  |  | 24200 | 72% | 2.12 | Both | 707.5 | 2.83 | HRCU-A-CB (Split System: Heat Pump with Remote Outdoor Unit-Air-Source) | N/A
213296535 | Central Heat Pump | YORK | HMH72B341 |  |  | XAFC36DXXN1+TXV | Y81E120C16SMPS1 | 34000 |  |  | 18 | 8.5 | 33400 |  |  | 24400 | 73% | 2.12 | Both | 707.5 | 2.83 | HRCU-A-CB (Split System: Heat Pump with Remote Outdoor Unit-Air-Source) | N/A
213297911 | Central Heat Pump | CHAMPION HEATING AND COOLING | HMH72B341 |  |  | XAHC30CXXN1+TXV | Z8ET100C20LMPS1 | 32800 |  |  | 18.5 | 8.5 | 32000 |  |  | 22800 | 71% | 2.04 | Both | 682.5 | 2.73 | HRCU-A-CB (Split System: Heat Pump with Remote Outdoor Unit-Air-Source) | N/A
213296846 | Central Heat Pump | CHAMPION HEATING AND COOLING | HMH72B341 |  |  | XAHC30CXXN1+TXV | Z8ET080C16LMPS1 | 32800 |  |  | 18.5 | 8.5 | 32000 |  |  | 22800 | 71% | 2.04 | Both | 682.5 | 2.73 | HRCU-A-CB (Split System: Heat Pump with Remote Outdoor Unit-Air-Source) | N/A
213297321 | Central Heat Pump | CHAMPION HEATING AND COOLING | HMH72B341 |  |  | XAFC30CXXN1+TXV | Z8ET080B12LMPS1 | 33200 |  |  | 18.5 | 8.5 | 33000 |  |  | 23400 | 71% | 2.04 | Both | 692.5 | 2.77 | HRCU-A-CB (Split System: Heat Pump with Remote Outdoor Unit-Air-Source) | N/A
213297486 | Central Heat Pump | CHAMPION HEATING AND COOLING | HMH72B341 |  |  | XAFC30CXXN1+TXV | Z8ET120C20LMPS1 | 33600 |  |  | 18.5 | 8.5 | 33000 |  |  | 23400 | 71% | 2.06 | Both | 700 | 2.8 | HRCU-A-CB (Split System: Heat Pump with Remote Outdoor Unit-Air-Source) | N/A
213297921 | Central Heat Pump | CHAMPION HEATING AND COOLING | HMH72B341 |  |  | XAFC30CXXN1+TXV | Z8ET080C16LMPS1 | 33600 |  |  | 18.5 | 8.5 | 33000 |  |  | 23200 | 70% | 2.08 | Both | 700 | 2.8 | HRCU-A-CB (Split System: Heat Pump with Remote Outdoor Unit-Air-Source) | N/A
213297291 | Central Heat Pump | CHAMPION HEATING AND COOLING | HMH72B341 |  |  | XAHC36DXXN1+TXV | Z8ET100C20LMPS1 | 34000 |  |  | 18.5 | 8.5 | 33400 |  |  | 23600 | 71% | 2.08 | Both | 707.5 | 2.83 | HRCU-A-CB (Split System: Heat Pump with Remote Outdoor Unit-Air-Source) | N/A
213297081 | Central Heat Pump | CHAMPION HEATING AND COOLING | HMH72B341 |  |  | XAHC36DXXN1+TXV | Z8ET080C16LMPS1 | 34000 |  |  | 18.5 | 8.5 | 33400 |  |  | 24000 | 72% | 2.1 | Both | 707.5 | 2.83 | HRCU-A-CB (Split System: Heat Pump with Remote Outdoor Unit-Air-Source) | N/A
213297726 | Central Heat Pump | CHAMPION HEATING AND COOLING | HMH72B341 |  |  | XAFC36DXXN1+TXV | Z8ET120C20LMPS1 | 34000 |  |  | 18.5 | 8.5 | 33400 |  |  | 24200 | 72% | 2.12 | Both | 707.5 | 2.83 | HRCU-A-CB (Split System: Heat Pump with Remote Outdoor Unit-Air-Source) | N/A
213297071 | Central Heat Pump | CHAMPION HEATING AND COOLING | HMH72B341 |  |  | XAFC36DXXN1+TXV | Z8ET100C20LMPS1 | 34000 |  |  | 18.5 | 8.5 | 33400 |  |  | 24200 | 72% | 2.14 | Both | 707.5 | 2.83 | HRCU-A-CB (Split System: Heat Pump with Remote Outdoor Unit-Air-Source) | N/A
213297311 | Central Heat Pump | CHAMPION HEATING AND COOLING | HMH72B341 |  |  | XAFC36DXXN1+TXV | Z8ET080C16LMPS1 | 34000 |  |  | 18.5 | 8.5 | 33400 |  |  | 24200 | 72% | 2.14 | Both | 707.5 | 2.83 | HRCU-A-CB (Split System: Heat Pump with Remote Outdoor Unit-Air-Source) | N/A
213296843 | Central Heat Pump | COLEMAN | HMH72B341 |  |  | XAHC30CXXN1+TXV | Z8ET080C16LMPS1 | 32800 |  |  | 18.5 | 8.5 | 32000 |  |  | 22800 | 71% | 2.04 | Both | 682.5 | 2.73 | HRCU-A-CB (Split System: Heat Pump with Remote Outdoor Unit-Air-Source) | N/A
213297908 | Central Heat Pump | COLEMAN | HMH72B341 |  |  | XAHC30CXXN1+TXV | Z8ET100C20LMPS1 | 32800 |  |  | 18.5 | 8.5 | 32000 |  |  | 22800 | 71% | 2.04 | Both | 682.5 | 2.73 | HRCU-A-CB (Split System: Heat Pump with Remote Outdoor Unit-Air-Source) | N/A
213297318 | Central Heat Pump | COLEMAN | HMH72B341 |  |  | XAFC30CXXN1+TXV | Z8ET080B12LMPS1 | 33200 |  |  | 18.5 | 8.5 | 33000 |  |  | 23400 | 71% | 2.04 | Both | 692.5 | 2.77 | HRCU-A-CB (Split System: Heat Pump with Remote Outdoor Unit-Air-Source) | N/A
213297483 | Central Heat Pump | COLEMAN | HMH72B341 |  |  | XAFC30CXXN1+TXV | Z8ET120C20LMPS1 | 33600 |  |  | 18.5 | 8.5 | 33000 |  |  | 23400 | 71% | 2.06 | Both | 700 | 2.8 | HRCU-A-CB (Split System: Heat Pump with Remote Outdoor Unit-Air-Source) | N/A
213296838 | Central Heat Pump | COLEMAN | HMH72B341 |  |  | XAFC30CXXN1+TXV | Z8ET100C20LMPS1 | 33600 |  |  | 18.5 | 8.5 | 33000 |  |  | 23200 | 70% | 2.08 | Both | 700 | 2.8 | HRCU-A-CB (Split System: Heat Pump with Remote Outdoor Unit-Air-Source) | N/A
213297288 | Central Heat Pump | COLEMAN | HMH72B341 |  |  | XAHC36DXXN1+TXV | Z8ET100C20LMPS1 | 34000 |  |  | 18.5 | 8.5 | 33400 |  |  | 23600 | 71% | 2.08 | Both | 707.5 | 2.83 | HRCU-A-CB (Split System: Heat Pump with Remote Outdoor Unit-Air-Source) | N/A
213297078 | Central Heat Pump | COLEMAN | HMH72B341 |  |  | XAHC36DXXN1+TXV | Z8ET080C16LMPS1 | 34000 |  |  | 18.5 | 8.5 | 33400 |  |  | 24000 | 72% | 2.1 | Both | 707.5 | 2.83 | HRCU-A-CB (Split System: Heat Pump with Remote Outdoor Unit-Air-Source) | N/A
213297308 | Central Heat Pump | COLEMAN | HMH72B341 |  |  | XAFC36DXXN1+TXV | Z8ET080C16LMPS1 | 34000 |  |  | 18.5 | 8.5 | 33400 |  |  | 24200 | 72% | 2.14 | Both | 707.5 | 2.83 | HRCU-A-CB (Split System: Heat Pump with Remote Outdoor Unit-Air-Source) | N/A
213297068 | Central Heat Pump | COLEMAN | HMH72B341 |  |  | XAFC36DXXN1+TXV | Z8ET100C20LMPS1 | 34000 |  |  | 18.5 | 8.5 | 33400 |  |  | 24200 | 72% | 2.14 | Both | 707.5 | 2.83 | HRCU-A-CB (Split System: Heat Pump with Remote Outdoor Unit-Air-Source) | N/A
213296845 | Central Heat Pump | FRASER-JOHNSTON | HMH72B341 |  |  | XAHC30CXXN1+TXV | Z8ET080C16LMPS1 | 32800 |  |  | 18.5 | 8.5 | 32000 |  |  | 22800 | 71% | 2.04 | Both | 682.5 | 2.73 | HRCU-A-CB (Split System: Heat Pump with Remote Outdoor Unit-Air-Source) | N/A
213297910 | Central Heat Pump | FRASER-JOHNSTON | HMH72B341 |  |  | XAHC30CXXN1+TXV | Z8ET100C20LMPS1 | 32800 |  |  | 18.5 | 8.5 | 32000 |  |  | 22800 | 71% | 2.04 | Both | 682.5 | 2.73 | HRCU-A-CB (Split System: Heat Pump with Remote Outdoor Unit-Air-Source) | N/A
213297485 | Central Heat Pump | FRASER-JOHNSTON | HMH72B341 |  |  | XAFC30CXXN1+TXV | Z8ET120C20LMPS1 | 33600 |  |  | 18.5 | 8.5 | 33000 |  |  | 23400 | 71% | 2.06 | Both | 700 | 2.8 | HRCU-A-CB (Split System: Heat Pump with Remote Outdoor Unit-Air-Source) | N/A
213297290 | Central Heat Pump | FRASER-JOHNSTON | HMH72B341 |  |  | XAHC36DXXN1+TXV | Z8ET100C20LMPS1 | 34000 |  |  | 18.5 | 8.5 | 33400 |  |  | 23600 | 71% | 2.08 | Both | 707.5 | 2.83 | HRCU-A-CB (Split System: Heat Pump with Remote Outdoor Unit-Air-Source) | N/A
213297080 | Central Heat Pump | FRASER-JOHNSTON | HMH72B341 |  |  | XAHC36DXXN1+TXV | Z8ET080C16LMPS1 | 34000 |  |  | 18.5 | 8.5 | 33400 |  |  | 24000 | 72% | 2.1 | Both | 707.5 | 2.83 | HRCU-A-CB (Split System: Heat Pump with Remote Outdoor Unit-Air-Source) | N/A
213297725 | Central Heat Pump | FRASER-JOHNSTON | HMH72B341 |  |  | XAFC36DXXN1+TXV | Z8ET120C20LMPS1 | 34000 |  |  | 18.5 | 8.5 | 33400 |  |  | 24200 | 72% | 2.12 | Both | 707.5 | 2.83 | HRCU-A-CB (Split System: Heat Pump with Remote Outdoor Unit-Air-Source) | N/A
213297070 | Central Heat Pump | FRASER-JOHNSTON | HMH72B341 |  |  | XAFC36DXXN1+TXV | Z8ET100C20LMPS1 | 34000 |  |  | 18.5 | 8.5 | 33400 |  |  | 24200 | 72% | 2.14 | Both | 707.5 | 2.83 | HRCU-A-CB (Split System: Heat Pump with Remote Outdoor Unit-Air-Source) | N/A
213297310 | Central Heat Pump | FRASER-JOHNSTON | HMH72B341 |  |  | XAFC36DXXN1+TXV | Z8ET080C16LMPS1 | 34000 |  |  | 18.5 | 8.5 | 33400 |  |  | 24200 | 72% | 2.14 | Both | 707.5 | 2.83 | HRCU-A-CB (Split System: Heat Pump with Remote Outdoor Unit-Air-Source) | N/A
213296847 | Central Heat Pump | JOHNSON CONTROLS | HMH72B341 |  |  | XAHC30CXXN1+TXV | Z8ET080C16LMPS1 | 32800 |  |  | 18.5 | 8.5 | 32000 |  |  | 22800 | 71% | 2.04 | Both | 682.5 | 2.73 | HRCU-A-CB (Split System: Heat Pump with Remote Outdoor Unit-Air-Source) | N/A
213296842 | Central Heat Pump | JOHNSON CONTROLS | HMH72B341 |  |  | XAFC30CXXN1+TXV | Z8ET100C20LMPS1 | 33600 |  |  | 18.5 | 8.5 | 33000 |  |  | 23200 | 70% | 2.08 | Both | 700 | 2.8 | HRCU-A-CB (Split System: Heat Pump with Remote Outdoor Unit-Air-Source) | N/A
213297922 | Central Heat Pump | JOHNSON CONTROLS | HMH72B341 |  |  | XAFC30CXXN1+TXV | Z8ET080C16LMPS1 | 33600 |  |  | 18.5 | 8.5 | 33000 |  |  | 23200 | 70% | 2.08 | Both | 700 | 2.8 | HRCU-A-CB (Split System: Heat Pump with Remote Outdoor Unit-Air-Source) | N/A
213297082 | Central Heat Pump | JOHNSON CONTROLS | HMH72B341 |  |  | XAHC36DXXN1+TXV | Z8ET080C16LMPS1 | 34000 |  |  | 18.5 | 8.5 | 33400 |  |  | 24000 | 72% | 2.1 | Both | 707.5 | 2.83 | HRCU-A-CB (Split System: Heat Pump with Remote Outdoor Unit-Air-Source) | N/A
213297072 | Central Heat Pump | JOHNSON CONTROLS | HMH72B341 |  |  | XAFC36DXXN1+TXV | Z8ET100C20LMPS1 | 34000 |  |  | 18.5 | 8.5 | 33400 |  |  | 24200 | 72% | 2.14 | Both | 707.5 | 2.83 | HRCU-A-CB (Split System: Heat Pump with Remote Outdoor Unit-Air-Source) | N/A
213297909 | Central Heat Pump | LUXAIRE | HMH72B341 |  |  | XAHC30CXXN1+TXV | Z8ET100C20LMPS1 | 32800 |  |  | 18.5 | 8.5 | 32000 |  |  | 22800 | 71% | 2.04 | Both | 682.5 | 2.73 | HRCU-A-CB (Split System: Heat Pump with Remote Outdoor Unit-Air-Source) | N/A
213297484 | Central Heat Pump | LUXAIRE | HMH72B341 |  |  | XAFC30CXXN1+TXV | Z8ET120C20LMPS1 | 33600 |  |  | 18.5 | 8.5 | 33000 |  |  | 23400 | 71% | 2.06 | Both | 700 | 2.8 | HRCU-A-CB (Split System: Heat Pump with Remote Outdoor Unit-Air-Source) | N/A
213297919 | Central Heat Pump | LUXAIRE | HMH72B341 |  |  | XAFC30CXXN1+TXV | Z8ET080C16LMPS1 | 33600 |  |  | 18.5 | 8.5 | 33000 |  |  | 23200 | 70% | 2.08 | Both | 700 | 2.8 | HRCU-A-CB (Split System: Heat Pump with Remote Outdoor Unit-Air-Source) | N/A
213297079 | Central Heat Pump | LUXAIRE | HMH72B341 |  |  | XAHC36DXXN1+TXV | Z8ET080C16LMPS1 | 34000 |  |  | 18.5 | 8.5 | 33400 |  |  | 24000 | 72% | 2.1 | Both | 707.5 | 2.83 | HRCU-A-CB (Split System: Heat Pump with Remote Outdoor Unit-Air-Source) | N/A
213297069 | Central Heat Pump | LUXAIRE | HMH72B341 |  |  | XAFC36DXXN1+TXV | Z8ET100C20LMPS1 | 34000 |  |  | 18.5 | 8.5 | 33400 |  |  | 24200 | 72% | 2.14 | Both | 707.5 | 2.83 | HRCU-A-CB (Split System: Heat Pump with Remote Outdoor Unit-Air-Source) | N/A
213296742 | Central Heat Pump | YORK | HMH72B341 |  |  | XAHC30CXXN1+TXV | Y82E100C20LMPS1 | 32800 |  |  | 18.5 | 8.5 | 32000 |  |  | 22800 | 71% | 2.04 | Both | 682.5 | 2.73 | HRCU-A-CB (Split System: Heat Pump with Remote Outdoor Unit-Air-Source) | N/A
213296657 | Central Heat Pump | YORK | HMH72B341 |  |  | XAFC30CXXN1+TXV | Y82E120C20LMPS1 | 33600 |  |  | 18.5 | 8.5 | 33000 |  |  | 23400 | 71% | 2.06 | Both | 700 | 2.8 | HRCU-A-CB (Split System: Heat Pump with Remote Outdoor Unit-Air-Source) | N/A
213296528 | Central Heat Pump | YORK | HMH72B341 |  |  | XAFC30CXXN1+TXV | Y82E100C20LMPS1 | 33600 |  |  | 18.5 | 8.5 | 33000 |  |  | 23200 | 70% | 2.08 | Both | 700 | 2.8 | HRCU-A-CB (Split System: Heat Pump with Remote Outdoor Unit-Air-Source) | N/A
213296744 | Central Heat Pump | YORK | HMH72B341 |  |  | XAFC30CXXN1+TXV | Y82E080C16LMPS1 | 33600 |  |  | 18.5 | 8.5 | 33000 |  |  | 23200 | 70% | 2.08 | Both | 700 | 2.8 | HRCU-A-CB (Split System: Heat Pump with Remote Outdoor Unit-Air-Source) | N/A
213296618 | Central Heat Pump | YORK | HMH72B341 |  |  | XAHC36DXXN1+TXV | Y82E100C20LMPS1 | 34000 |  |  | 18.5 | 8.5 | 33400 |  |  | 23600 | 71% | 2.08 | Both | 707.5 | 2.83 | HRCU-A-CB (Split System: Heat Pump with Remote Outdoor Unit-Air-Source) | N/A
213296576 | Central Heat Pump | YORK | HMH72B341 |  |  | XAHC36DXXN1+TXV | Y82E080C16LMPS1 | 34000 |  |  | 18.5 | 8.5 | 33400 |  |  | 24000 | 72% | 2.1 | Both | 707.5 | 2.83 | HRCU-A-CB (Split System: Heat Pump with Remote Outdoor Unit-Air-Source) | N/A
213296705 | Central Heat Pump | YORK | HMH72B341 |  |  | XAFC36DXXN1+TXV | Y82E120C20LMPS1 | 34000 |  |  | 18.5 | 8.5 | 33400 |  |  | 24200 | 72% | 2.12 | Both | 707.5 | 2.83 | HRCU-A-CB (Split System: Heat Pump with Remote Outdoor Unit-Air-Source) | N/A
213296574 | Central Heat Pump | YORK | HMH72B341 |  |  | XAFC36DXXN1+TXV | Y82E100C20LMPS1 | 34000 |  |  | 18.5 | 8.5 | 33400 |  |  | 24200 | 72% | 2.14 | Both | 707.5 | 2.83 | HRCU-A-CB (Split System: Heat Pump with Remote Outdoor Unit-Air-Source) | N/A
213071205 | Central Heat Pump | ACIQ | DLCURAH24ABK |  |  | EN(A,D)4X24L17** | OMV112K14A | 23800 |  |  | 15.2 | 8.5 | 27000 |  |  | 23200 | 86% | 1.9 | Both | 495 | 1.98 | HRCU-A-CB (Split System: Heat Pump with Remote Outdoor Unit-Air-Source) | N/A
213070945 | Central Heat Pump | ACIQ | DLCURAH24ABK |  |  | EN(A,D)4X24L14** | *95ESN0601412A* | 24000 |  |  | 15.2 | 8.5 | 27200 |  |  | 23000 | 85% | 1.88 | Both | 500 | 2 | HRCU-A-CB (Split System: Heat Pump with Remote Outdoor Unit-Air-Source) | N/A
213071092 | Central Heat Pump | ACIQ | DLCURAH24ABK |  |  | EN(A,D)4X24L17** | *95ESN0601412A* | 24000 |  |  | 15.2 | 8.5 | 27200 |  |  | 23000 | 85% | 1.88 | Both | 500 | 2 | HRCU-A-CB (Split System: Heat Pump with Remote Outdoor Unit-Air-Source) | N/A
213071166 | Central Heat Pump | ACIQ | DLCURAH24ABK |  |  | EN(A,D)4X24L17** | *95ESN0801716A* | 24200 |  |  | 15.2 | 8.5 | 27400 |  |  | 22600 | 82% | 1.84 | Both | 505 | 2.02 | HRCU-A-CB (Split System: Heat Pump with Remote Outdoor Unit-Air-Source) | N/A
213070549 | Central Heat Pump | ACIQ | DLCURAH24ABK |  |  | EA*4X37L17A* | *95ESN0401712A* | 24400 |  |  | 15.2 | 8.5 | 26000 |  |  | 21600 | 83% | 1.78 | Both | 507.5 | 2.03 | HRCU-A-CB (Split System: Heat Pump with Remote Outdoor Unit-Air-Source) | N/A
213070030 | Central Heat Pump | ACIQ | DLCURAH24ABK |  |  | EA*4X36L17A* | *95ESN0401410A* | 24400 |  |  | 15.2 | 8.5 | 26600 |  |  | 22400 | 84% | 1.82 | Both | 507.5 | 2.03 | HRCU-A-CB (Split System: Heat Pump with Remote Outdoor Unit-Air-Source) | N/A
213069698 | Central Heat Pump | ACIQ | DLCURAH24ABK |  |  | EA*4X25L17A* | *95ESN0401712A* | 24600 |  |  | 15.2 | 8.5 | 25800 |  |  | 21200 | 82% | 1.76 | Both | 512.5 | 2.05 | HRCU-A-CB (Split System: Heat Pump with Remote Outdoor Unit-Air-Source) | N/A
213070635 | Central Heat Pump | ACIQ | DLCURAH24ABK |  |  | EA*4X37L17A* | *92ESN0401410A* | 24600 |  |  | 15.2 | 8.5 | 26000 |  |  | 21600 | 83% | 1.78 | Both | 512.5 | 2.05 | HRCU-A-CB (Split System: Heat Pump with Remote Outdoor Unit-Air-Source) | N/A
213070544 | Central Heat Pump | ACIQ | DLCURAH24ABK |  |  | EA*4X37L17A* | *95ESN0401410A* | 24800 |  |  | 15.2 | 8.5 | 26200 |  |  | 21200 | 81% | 1.76 | Both | 517.5 | 2.07 | HRCU-A-CB (Split System: Heat Pump with Remote Outdoor Unit-Air-Source) | N/A
213069312 | Central Heat Pump | ACIQ | DLCURAH36ABK |  |  | EA*4X37L21A* | OMV098J12* | 36200 |  |  | 15.2 | 8.5 | 38500 |  |  | 35000 | 91% | 2.06 | Both | 755 | 3.02 | HRCU-A-CB (Split System: Heat Pump with Remote Outdoor Unit-Air-Source) | N/A
213069434 | Central Heat Pump | ACIQ | DLCURAH36ABK |  |  | EA*4X43L21A* | OMV098J12* | 36200 |  |  | 15.2 | 8.5 | 38500 |  |  | 35000 | 91% | 2.06 | Both | 755 | 3.02 | HRCU-A-CB (Split System: Heat Pump with Remote Outdoor Unit-Air-Source) | N/A
213069311 | Central Heat Pump | ACIQ | DLCURAH36ABK |  |  | EA*4X37L21A* | OLV112A16A | 36600 |  |  | 15.2 | 8.5 | 38500 |  |  | 35000 | 91% | 2.08 | Both | 762.5 | 3.05 | HRCU-A-CB (Split System: Heat Pump with Remote Outdoor Unit-Air-Source) | N/A
213069433 | Central Heat Pump | ACIQ | DLCURAH36ABK |  |  | EA*4X43L21A* | OLV112A16A | 36600 |  |  | 15.2 | 8.5 | 38500 |  |  | 35000 | 91% | 2.08 | Both | 762.5 | 3.05 | HRCU-A-CB (Split System: Heat Pump with Remote Outdoor Unit-Air-Source) | N/A
213069336 | Central Heat Pump | ACIQ | DLCURAH36ABK |  |  | EA*4X42L21A* | *92ESN1002122A* | 36600 |  |  | 15.2 | 8.5 | 40000 |  |  | 35200 | 88% | 1.94 | Both | 762.5 | 3.05 | HRCU-A-CB (Split System: Heat Pump with Remote Outdoor Unit-Air-Source) | N/A
213069300 | Central Heat Pump | ACIQ | DLCURAH36ABK |  |  | EA*4X37L21A* | *96VSN0801716A* | 36800 |  |  | 15.2 | 8.5 | 38500 |  |  | 35000 | 91% | 2.1 | Both | 767.5 | 3.07 | HRCU-A-CB (Split System: Heat Pump with Remote Outdoor Unit-Air-Source) | N/A
213069265 | Central Heat Pump | ACIQ | DLCURAH36ABK |  |  | EA*4X37L17A* | *92ESN0801716A* | 36800 |  |  | 15.2 | 8.5 | 39500 |  |  | 35000 | 89% | 2.06 | Both | 767.5 | 3.07 | HRCU-A-CB (Split System: Heat Pump with Remote Outdoor Unit-Air-Source) | N/A
213069392 | Central Heat Pump | ACIQ | DLCURAH36ABK |  |  | EA*4X42L24A* | OLV154F20A | 37000 |  |  | 15.2 | 8.5 | 40000 |  |  | 35400 | 89% | 1.96 | Both | 770 | 3.08 | HRCU-A-CB (Split System: Heat Pump with Remote Outdoor Unit-Air-Source) | N/A
213069516 | Central Heat Pump | ACIQ | DLCURAH36ABK |  |  | EA*4X48L24A* | OLV154F20A | 37400 |  |  | 15.2 | 8.5 | 39000 |  |  | 35000 | 90% | 2.14 | Both | 780 | 3.12 | HRCU-A-CB (Split System: Heat Pump with Remote Outdoor Unit-Air-Source) | N/A
213069415 | Central Heat Pump | ACIQ | DLCURAH36ABK |  |  | EA*4X43L21A* | *92ESN1002122A* | 37400 |  |  | 15.2 | 8.5 | 39000 |  |  | 35000 | 90% | 2.16 | Both | 780 | 3.12 | HRCU-A-CB (Split System: Heat Pump with Remote Outdoor Unit-Air-Source) | N/A
213069504 | Central Heat Pump | ACIQ | DLCURAH36ABK |  |  | EA*4X48L24A* | *95ESN1402422A* | 37400 |  |  | 15.2 | 8.5 | 39500 |  |  | 35000 | 89% | 2.12 | Both | 780 | 3.12 | HRCU-A-CB (Split System: Heat Pump with Remote Outdoor Unit-Air-Source) | N/A
213077831 | Central Heat Pump | AIRQUEST | DLCURAH36ABK |  |  | EA*4X37L17A* | *80MS(N,L)0451412A* | 36000 |  |  | 15.2 | 8.5 | 38500 |  |  | 35200 | 91% | 2 | Both | 750 | 3 | HRCU-A-CB (Split System: Heat Pump with Remote Outdoor Unit-Air-Source) | N/A
213080539 | Central Heat Pump | AIRQUEST | DLCURAH36ABK |  |  | EA*4X37L21A* | *95MSU0401712A* | 36200 |  |  | 15.2 | 8.5 | 38000 |  |  | 35000 | 92% | 2.04 | Both | 755 | 3.02 | HRCU-A-CB (Split System: Heat Pump with Remote Outdoor Unit-Air-Source) | N/A
213079346 | Central Heat Pump | AIRQUEST | DLCURAH36ABK |  |  | EA*4X37L17A* | *92MSN0601412A* | 36200 |  |  | 15.2 | 8.5 | 38500 |  |  | 35200 | 91% | 2 | Both | 755 | 3.02 | HRCU-A-CB (Split System: Heat Pump with Remote Outdoor Unit-Air-Source) | N/A
212986611 | Central Heat Pump | ARCOAIRE | DLCURAH24ABK |  |  | EN(A,D)4X24L17** | *96MSN0401712A* | 23200 |  |  | 15.2 | 8.5 | 27200 |  |  | 24800 | 91% | 2.04 | Both | 482.5 | 1.93 | HRCU-A-CB (Split System: Heat Pump with Remote Outdoor Unit-Air-Source) | N/A
213077832 | Central Heat Pump | ARCOAIRE | DLCURAH36ABK |  |  | EA*4X37L17A* | *80MS(N,L)0451412A* | 36000 |  |  | 15.2 | 8.5 | 38500 |  |  | 35200 | 91% | 2 | Both | 750 | 3 | HRCU-A-CB (Split System: Heat Pump with Remote Outdoor Unit-Air-Source) | N/A
213080540 | Central Heat Pump | ARCOAIRE | DLCURAH36ABK |  |  | EA*4X37L21A* | *95MSU0401712A* | 36200 |  |  | 15.2 | 8.5 | 38000 |  |  | 35000 | 92% | 2.04 | Both | 755 | 3.02 | HRCU-A-CB (Split System: Heat Pump with Remote Outdoor Unit-Air-Source) | N/A
213079347 | Central Heat Pump | ARCOAIRE | DLCURAH36ABK |  |  | EA*4X37L17A* | *92MSN0601412A* | 36200 |  |  | 15.2 | 8.5 | 38500 |  |  | 35200 | 91% | 2 | Both | 755 | 3.02 | HRCU-A-CB (Split System: Heat Pump with Remote Outdoor Unit-Air-Source) | N/A
213077829 | Central Heat Pump | BRYANT HEATING AND COOLING SYSTEMS | 38MURAQ36AB3* |  |  | CAP**3717AL* | 8(0,1)*SB36045M14*** | 36000 |  |  | 15.2 | 8.5 | 38500 |  |  | 35200 | 91% | 2 | Both | 750 | 3 | HRCU-A-CB (Split System: Heat Pump with Remote Outdoor Unit-Air-Source) | N/A
213079344 | Central Heat Pump | BRYANT HEATING AND COOLING SYSTEMS | 38MURAQ36AB3* |  |  | CAP**3717AL* | 912SE36060M14*** | 36200 |  |  | 15.2 | 8.5 | 38500 |  |  | 35200 | 91% | 2 | Both | 755 | 3.02 | HRCU-A-CB (Split System: Heat Pump with Remote Outdoor Unit-Air-Source) | N/A
213077833 | Central Heat Pump | COMFORTMAKER | DLCURAH36ABK |  |  | EA*4X37L17A* | *80MS(N,L)0451412A* | 36000 |  |  | 15.2 | 8.5 | 38500 |  |  | 35200 | 91% | 2 | Both | 750 | 3 | HRCU-A-CB (Split System: Heat Pump with Remote Outdoor Unit-Air-Source) | N/A
213080541 | Central Heat Pump | COMFORTMAKER | DLCURAH36ABK |  |  | EA*4X37L21A* | *95MSU0401712A* | 36200 |  |  | 15.2 | 8.5 | 38000 |  |  | 35000 | 92% | 2.04 | Both | 755 | 3.02 | HRCU-A-CB (Split System: Heat Pump with Remote Outdoor Unit-Air-Source) | N/A
213079348 | Central Heat Pump | COMFORTMAKER | DLCURAH36ABK |  |  | EA*4X37L17A* | *92MSN0601412A* | 36200 |  |  | 15.2 | 8.5 | 38500 |  |  | 35200 | 91% | 2 | Both | 755 | 3.02 | HRCU-A-CB (Split System: Heat Pump with Remote Outdoor Unit-Air-Source) | N/A
213077834 | Central Heat Pump | DAY & NIGHT | DLCURAH36ABK |  |  | EA*4X37L17A* | *80MS(N,L)0451412A* | 36000 |  |  | 15.2 | 8.5 | 38500 |  |  | 35200 | 91% | 2 | Both | 750 | 3 | HRCU-A-CB (Split System: Heat Pump with Remote Outdoor Unit-Air-Source) | N/A
213079349 | Central Heat Pump | DAY & NIGHT | DLCURAH36ABK |  |  | EA*4X37L17A* | *92MSN0601412A* | 36200 |  |  | 15.2 | 8.5 | 38500 |  |  | 35200 | 91% | 2 | Both | 755 | 3.02 | HRCU-A-CB (Split System: Heat Pump with Remote Outdoor Unit-Air-Source) | N/A
213077835 | Central Heat Pump | HEIL | DLCURAH36ABK |  |  | EA*4X37L17A* | *80MS(N,L)0451412A* | 36000 |  |  | 15.2 | 8.5 | 38500 |  |  | 35200 | 91% | 2 | Both | 750 | 3 | HRCU-A-CB (Split System: Heat Pump with Remote Outdoor Unit-Air-Source) | N/A
213080543 | Central Heat Pump | HEIL | DLCURAH36ABK |  |  | EA*4X37L21A* | *95MSU0401712A* | 36200 |  |  | 15.2 | 8.5 | 38000 |  |  | 35000 | 92% | 2.04 | Both | 755 | 3.02 | HRCU-A-CB (Split System: Heat Pump with Remote Outdoor Unit-Air-Source) | N/A
213079350 | Central Heat Pump | HEIL | DLCURAH36ABK |  |  | EA*4X37L17A* | *92MSN0601412A* | 36200 |  |  | 15.2 | 8.5 | 38500 |  |  | 35200 | 91% | 2 | Both | 755 | 3.02 | HRCU-A-CB (Split System: Heat Pump with Remote Outdoor Unit-Air-Source) | N/A
213077836 | Central Heat Pump | KEEPRITE | DLCURAH36ABK |  |  | EA*4X37L17A* | *80MS(N,L)0451412A* | 36000 |  |  | 15.2 | 8.5 | 38500 |  |  | 35200 | 91% | 2 | Both | 750 | 3 | HRCU-A-CB (Split System: Heat Pump with Remote Outdoor Unit-Air-Source) | N/A
213077830 | Central Heat Pump | PAYNE HEATING AND COOLING | 38MURAQ36AB3* |  |  | CAP**3717AL* | PG80MS(A,L)A36045A** | 36000 |  |  | 15.2 | 8.5 | 38500 |  |  | 35200 | 91% | 2 | Both | 750 | 3 | HRCU-A-CB (Split System: Heat Pump with Remote Outdoor Unit-Air-Source) | N/A
213080538 | Central Heat Pump | PAYNE HEATING AND COOLING | 38MURAQ36AB3* |  |  | CAP**3721AL* | PG95MSUA36040B** | 36200 |  |  | 15.2 | 8.5 | 38000 |  |  | 35000 | 92% | 2.04 | Both | 755 | 3.02 | HRCU-A-CB (Split System: Heat Pump with Remote Outdoor Unit-Air-Source) | N/A
213079345 | Central Heat Pump | PAYNE HEATING AND COOLING | 38MURAQ36AB3* |  |  | CAP**3717AL* | PG92MSAA36060A** | 36200 |  |  | 15.2 | 8.5 | 38500 |  |  | 35200 | 91% | 2 | Both | 755 | 3.02 | HRCU-A-CB (Split System: Heat Pump with Remote Outdoor Unit-Air-Source) | N/A
213077837 | Central Heat Pump | SMART COMFORT | DLCURAH36ABK |  |  | EA*4X37L17A* | *80MS(N,L)0451412A* | 36000 |  |  | 15.2 | 8.5 | 38500 |  |  | 35200 | 91% | 2 | Both | 750 | 3 | HRCU-A-CB (Split System: Heat Pump with Remote Outdoor Unit-Air-Source) | N/A
213080545 | Central Heat Pump | SMART COMFORT | DLCURAH36ABK |  |  | EA*4X37L21A* | *95MSU0401712A* | 36200 |  |  | 15.2 | 8.5 | 38000 |  |  | 35000 | 92% | 2.04 | Both | 755 | 3.02 | HRCU-A-CB (Split System: Heat Pump with Remote Outdoor Unit-Air-Source) | N/A
213077838 | Central Heat Pump | TEMPSTAR | DLCURAH36ABK |  |  | EA*4X37L17A* | *80MS(N,L)0451412A* | 36000 |  |  | 15.2 | 8.5 | 38500 |  |  | 35200 | 91% | 2 | Both | 750 | 3 | HRCU-A-CB (Split System: Heat Pump with Remote Outdoor Unit-Air-Source) | N/A
213080546 | Central Heat Pump | TEMPSTAR | DLCURAH36ABK |  |  | EA*4X37L21A* | *95MSU0401712A* | 36200 |  |  | 15.2 | 8.5 | 38000 |  |  | 35000 | 92% | 2.04 | Both | 755 | 3.02 | HRCU-A-CB (Split System: Heat Pump with Remote Outdoor Unit-Air-Source) | N/A
213079352 | Central Heat Pump | TEMPSTAR | DLCURAH36ABK |  |  | EA*4X37L17A* | *92MSN0601412A* | 36200 |  |  | 15.2 | 8.5 | 38500 |  |  | 35400 | 92% | 1.78 | Both | 755 | 3.02 | HRCU-A-CB (Split System: Heat Pump with Remote Outdoor Unit-Air-Source) | N/A
213071177 | Central Heat Pump | ACIQ | DLCURAH24ABK |  |  | EN(A,D)4X24L17** | *92ESN0401712A* | 23200 |  |  | 15.5 | 8.5 | 26600 |  |  | 24200 | 91% | 1.98 | Both | 482.5 | 1.93 | HRCU-A-CB (Split System: Heat Pump with Remote Outdoor Unit-Air-Source) | N/A
213071001 | Central Heat Pump | ACIQ | DLCURAH24ABK |  |  | EN(A,D)4X24L17** | *96VSN0401410A* | 23400 |  |  | 15.5 | 8.5 | 26600 |  |  | 24000 | 90% | 1.96 | Both | 487.5 | 1.95 | HRCU-A-CB (Split System: Heat Pump with Remote Outdoor Unit-Air-Source) | N/A
213070922 | Central Heat Pump | ACIQ | DLCURAH24ABK |  |  | EN(A,D)4X24L14** | *96VSN0401410A* | 23400 |  |  | 15.5 | 8.5 | 26600 |  |  | 24000 | 90% | 1.96 | Both | 487.5 | 1.95 | HRCU-A-CB (Split System: Heat Pump with Remote Outdoor Unit-Air-Source) | N/A
213071097 | Central Heat Pump | ACIQ | DLCURAH24ABK |  |  | EN(A,D)4X24L17** | *96VTN0401410A* | 23400 |  |  | 15.5 | 8.5 | 26600 |  |  | 24000 | 90% | 1.96 | Both | 487.5 | 1.95 | HRCU-A-CB (Split System: Heat Pump with Remote Outdoor Unit-Air-Source) | N/A
213069661 | Central Heat Pump | ACIQ | DLCURAH24ABK |  |  | EA*4X24L17A* | *96VTN0401410A* | 23400 |  |  | 15.5 | 8.5 | 26800 |  |  | 24800 | 93% | 2.04 | Both | 487.5 | 1.95 | HRCU-A-CB (Split System: Heat Pump with Remote Outdoor Unit-Air-Source) | N/A
213069726 | Central Heat Pump | ACIQ | DLCURAH24ABK |  |  | EA*4X30L14A* | *96VTN0401410A* | 23600 |  |  | 15.5 | 8.5 | 26200 |  |  | 23600 | 90% | 1.94 | Both | 492.5 | 1.97 | HRCU-A-CB (Split System: Heat Pump with Remote Outdoor Unit-Air-Source) | N/A
213069904 | Central Heat Pump | ACIQ | DLCURAH24ABK |  |  | EA*4X30L17A* | *92ESN0401712A* | 23600 |  |  | 15.5 | 8.5 | 26200 |  |  | 23600 | 90% | 1.94 | Both | 492.5 | 1.97 | HRCU-A-CB (Split System: Heat Pump with Remote Outdoor Unit-Air-Source) | N/A
213069721 | Central Heat Pump | ACIQ | DLCURAH24ABK |  |  | EA*4X30L14A* | *96VSN0401410A* | 23600 |  |  | 15.5 | 8.5 | 26200 |  |  | 23600 | 90% | 1.94 | Both | 492.5 | 1.97 | HRCU-A-CB (Split System: Heat Pump with Remote Outdoor Unit-Air-Source) | N/A
213069680 | Central Heat Pump | ACIQ | DLCURAH24ABK |  |  | EA*4X24L17A* | OMV112K14A | 23800 |  |  | 15.5 | 8.5 | 27000 |  |  | 24000 | 89% | 1.96 | Both | 495 | 1.98 | HRCU-A-CB (Split System: Heat Pump with Remote Outdoor Unit-Air-Source) | N/A
213069660 | Central Heat Pump | ACIQ | DLCURAH24ABK |  |  | EA*4X24L17A* | *95ESN0601412A* | 24000 |  |  | 15.5 | 8.5 | 27200 |  |  | 23600 | 87% | 1.92 | Both | 500 | 2 | HRCU-A-CB (Split System: Heat Pump with Remote Outdoor Unit-Air-Source) | N/A
213069634 | Central Heat Pump | ACIQ | DLCURAH24ABK |  |  | EA*4X24L14A* | *95ESN0601412A* | 24000 |  |  | 15.5 | 8.5 | 27200 |  |  | 23600 | 87% | 1.92 | Both | 500 | 2 | HRCU-A-CB (Split System: Heat Pump with Remote Outdoor Unit-Air-Source) | N/A
213069725 | Central Heat Pump | ACIQ | DLCURAH24ABK |  |  | EA*4X30L14A* | *95ESN0601412A* | 24200 |  |  | 15.5 | 8.5 | 26600 |  |  | 22800 | 86% | 1.86 | Both | 505 | 2.02 | HRCU-A-CB (Split System: Heat Pump with Remote Outdoor Unit-Air-Source) | N/A
213071120 | Central Heat Pump | ACIQ | DLCURAH24ABK |  |  | EN(A,D)4X24L17** | *80ES(N,L)0451412A* | 24200 |  |  | 15.5 | 8.5 | 27200 |  |  | 22600 | 83% | 1.86 | Both | 505 | 2.02 | HRCU-A-CB (Split System: Heat Pump with Remote Outdoor Unit-Air-Source) | N/A
213070967 | Central Heat Pump | ACIQ | DLCURAH24ABK |  |  | EN(A,D)4X24L14** | *80ES(N,L)0451412A* | 24200 |  |  | 15.5 | 8.5 | 27200 |  |  | 22600 | 83% | 1.86 | Both | 505 | 2.02 | HRCU-A-CB (Split System: Heat Pump with Remote Outdoor Unit-Air-Source) | N/A
213071143 | Central Heat Pump | ACIQ | DLCURAH24ABK |  |  | EN(A,D)4X24L17** | *92ESN0601412A* | 24200 |  |  | 15.5 | 8.5 | 27200 |  |  | 22600 | 83% | 1.86 | Both | 505 | 2.02 | HRCU-A-CB (Split System: Heat Pump with Remote Outdoor Unit-Air-Source) | N/A
213070042 | Central Heat Pump | ACIQ | DLCURAH24ABK |  |  | EA*4X36L17A* | *95ESN0601412A* | 24400 |  |  | 15.5 | 8.5 | 26600 |  |  | 22400 | 84% | 1.84 | Both | 507.5 | 2.03 | HRCU-A-CB (Split System: Heat Pump with Remote Outdoor Unit-Air-Source) | N/A
213069820 | Central Heat Pump | ACIQ | DLCURAH24ABK |  |  | EA*4X30L17A* | *95ESN0601412A* | 24400 |  |  | 15.5 | 8.5 | 26600 |  |  | 22800 | 86% | 1.86 | Both | 507.5 | 2.03 | HRCU-A-CB (Split System: Heat Pump with Remote Outdoor Unit-Air-Source) | N/A
213071029 | Central Heat Pump | ACIQ | DLCURAH24ABK |  |  | EN(A,D)4X24L17** | *80ES(N,L)0701716A* | 24400 |  |  | 15.5 | 8.5 | 27400 |  |  | 22400 | 82% | 1.84 | Both | 507.5 | 2.03 | HRCU-A-CB (Split System: Heat Pump with Remote Outdoor Unit-Air-Source) | N/A
213069673 | Central Heat Pump | ACIQ | DLCURAH24ABK |  |  | EA*4X24L17A* | *95ESN0801716A* | 24400 |  |  | 15.5 | 8.5 | 27400 |  |  | 23000 | 84% | 1.88 | Both | 507.5 | 2.03 | HRCU-A-CB (Split System: Heat Pump with Remote Outdoor Unit-Air-Source) | N/A
213070470 | Central Heat Pump | ACIQ | DLCURAH24ABK |  |  | EA*4X37L17A* | *96VSN0401712A* | 24600 |  |  | 15.5 | 8.5 | 25800 |  |  | 21600 | 84% | 1.78 | Both | 512.5 | 2.05 | HRCU-A-CB (Split System: Heat Pump with Remote Outdoor Unit-Air-Source) | N/A
213070527 | Central Heat Pump | ACIQ | DLCURAH24ABK |  |  | EA*4X37L17A* | *96VTN0401712A* | 24600 |  |  | 15.5 | 8.5 | 25800 |  |  | 21600 | 84% | 1.78 | Both | 512.5 | 2.05 | HRCU-A-CB (Split System: Heat Pump with Remote Outdoor Unit-Air-Source) | N/A
213069713 | Central Heat Pump | ACIQ | DLCURAH24ABK |  |  | EA*4X25L17A* | *92ESN0401410A* | 24800 |  |  | 15.5 | 8.5 | 26000 |  |  | 21200 | 82% | 1.76 | Both | 517.5 | 2.07 | HRCU-A-CB (Split System: Heat Pump with Remote Outdoor Unit-Air-Source) | N/A
213070404 | Central Heat Pump | ACIQ | DLCURAH24ABK |  |  | EA*4X36L21A* | *95ESN0801716A* | 24800 |  |  | 15.5 | 8.5 | 26800 |  |  | 22000 | 82% | 1.8 | Both | 517.5 | 2.07 | HRCU-A-CB (Split System: Heat Pump with Remote Outdoor Unit-Air-Source) | N/A
213069515 | Central Heat Pump | ACIQ | DLCURAH36ABK |  |  | EA*4X48L24A* | OLV112A16A | 35800 |  |  | 15.5 | 8.5 | 38500 |  |  | 34800 | 90% | 2.04 | Both | 745 | 2.98 | HRCU-A-CB (Split System: Heat Pump with Remote Outdoor Unit-Air-Source) | N/A
213069394 | Central Heat Pump | ACIQ | DLCURAH36ABK |  |  | EA*4X43L21A* | *80ES(N,L)0451712A* | 36000 |  |  | 15.5 | 8.5 | 38500 |  |  | 34800 | 90% | 2.06 | Both | 750 | 3 | HRCU-A-CB (Split System: Heat Pump with Remote Outdoor Unit-Air-Source) | N/A
213069281 | Central Heat Pump | ACIQ | DLCURAH36ABK |  |  | EA*4X37L21A* | *80VSL0451716A* | 36200 |  |  | 15.5 | 8.5 | 38500 |  |  | 34800 | 90% | 2.06 | Both | 755 | 3.02 | HRCU-A-CB (Split System: Heat Pump with Remote Outdoor Unit-Air-Source) | N/A
213069313 | Central Heat Pump | ACIQ | DLCURAH36ABK |  |  | EA*4X37L21A* | OMV112K14A | 36200 |  |  | 15.5 | 8.5 | 38500 |  |  | 34800 | 90% | 2.06 | Both | 755 | 3.02 | HRCU-A-CB (Split System: Heat Pump with Remote Outdoor Unit-Air-Source) | N/A
213069256 | Central Heat Pump | ACIQ | DLCURAH36ABK |  |  | EA*4X37L17A* | *80ES(N,L)0701716A* | 36200 |  |  | 15.5 | 8.5 | 39500 |  |  | 35000 | 89% | 2.02 | Both | 755 | 3.02 | HRCU-A-CB (Split System: Heat Pump with Remote Outdoor Unit-Air-Source) | N/A
213069257 | Central Heat Pump | ACIQ | DLCURAH36ABK |  |  | EA*4X37L17A* | *80ES(N,L)0901714A* | 36400 |  |  | 15.5 | 8.5 | 38500 |  |  | 35000 | 91% | 2.04 | Both | 757.5 | 3.03 | HRCU-A-CB (Split System: Heat Pump with Remote Outdoor Unit-Air-Source) | N/A
213069512 | Central Heat Pump | ACIQ | DLCURAH36ABK |  |  | EA*4X48L24A* | *96VTN1002120A* | 36400 |  |  | 15.5 | 8.5 | 38500 |  |  | 34800 | 90% | 2.08 | Both | 757.5 | 3.03 | HRCU-A-CB (Split System: Heat Pump with Remote Outdoor Unit-Air-Source) | N/A
213069395 | Central Heat Pump | ACIQ | DLCURAH36ABK |  |  | EA*4X43L21A* | *80ES(N,L)0701712A* | 36400 |  |  | 15.5 | 8.5 | 38500 |  |  | 34800 | 90% | 2.08 | Both | 757.5 | 3.03 | HRCU-A-CB (Split System: Heat Pump with Remote Outdoor Unit-Air-Source) | N/A
213069462 | Central Heat Pump | ACIQ | DLCURAH36ABK |  |  | EA*4X48L21A* | *95ESN1002120A* | 36400 |  |  | 15.5 | 8.5 | 38500 |  |  | 34800 | 90% | 2.08 | Both | 757.5 | 3.03 | HRCU-A-CB (Split System: Heat Pump with Remote Outdoor Unit-Air-Source) | N/A
213069262 | Central Heat Pump | ACIQ | DLCURAH36ABK |  |  | EA*4X37L17A* | *80VTL0701716A* | 36400 |  |  | 15.5 | 8.5 | 39500 |  |  | 35000 | 89% | 2.04 | Both | 757.5 | 3.03 | HRCU-A-CB (Split System: Heat Pump with Remote Outdoor Unit-Air-Source) | N/A
213069282 | Central Heat Pump | ACIQ | DLCURAH36ABK |  |  | EA*4X37L21A* | *80VSL0701716A* | 36600 |  |  | 15.5 | 8.5 | 38500 |  |  | 34800 | 90% | 2.08 | Both | 762.5 | 3.05 | HRCU-A-CB (Split System: Heat Pump with Remote Outdoor Unit-Air-Source) | N/A
213069308 | Central Heat Pump | ACIQ | DLCURAH36ABK |  |  | EA*4X37L21A* | *96VTN1002120A* | 36600 |  |  | 15.5 | 8.5 | 38500 |  |  | 34800 | 90% | 2.1 | Both | 762.5 | 3.05 | HRCU-A-CB (Split System: Heat Pump with Remote Outdoor Unit-Air-Source) | N/A
213069500 | Central Heat Pump | ACIQ | DLCURAH36ABK |  |  | EA*4X48L24A* | *95ESN0802120A* | 36600 |  |  | 15.5 | 8.5 | 38500 |  |  | 34800 | 90% | 2.1 | Both | 762.5 | 3.05 | HRCU-A-CB (Split System: Heat Pump with Remote Outdoor Unit-Air-Source) | N/A
213069402 | Central Heat Pump | ACIQ | DLCURAH36ABK |  |  | EA*4X43L21A* | *80VSL0701716A* | 36600 |  |  | 15.5 | 8.5 | 38500 |  |  | 34800 | 90% | 2.1 | Both | 762.5 | 3.05 | HRCU-A-CB (Split System: Heat Pump with Remote Outdoor Unit-Air-Source) | N/A
213069430 | Central Heat Pump | ACIQ | DLCURAH36ABK |  |  | EA*4X43L21A* | *96VTN1002120A* | 36800 |  |  | 15.5 | 8.5 | 38500 |  |  | 34800 | 90% | 2.1 | Both | 767.5 | 3.07 | HRCU-A-CB (Split System: Heat Pump with Remote Outdoor Unit-Air-Source) | N/A
213069424 | Central Heat Pump | ACIQ | DLCURAH36ABK |  |  | EA*4X43L21A* | *95ESU0601716A* | 36800 |  |  | 15.5 | 8.5 | 38500 |  |  | 34800 | 90% | 2.1 | Both | 767.5 | 3.07 | HRCU-A-CB (Split System: Heat Pump with Remote Outdoor Unit-Air-Source) | N/A
213075282 | Central Heat Pump | ACIQ | DLCURAH36ABK |  |  | EA*4X37L21A* | *95ESU0601716A* | 36800 |  |  | 15.5 | 8.5 | 39000 |  |  | 34800 | 89% | 2.1 | Both | 767.5 | 3.07 | HRCU-A-CB (Split System: Heat Pump with Remote Outdoor Unit-Air-Source) | N/A
213069429 | Central Heat Pump | ACIQ | DLCURAH36ABK |  |  | EA*4X43L21A* | *96VTN0802120A* | 37000 |  |  | 15.5 | 8.5 | 38500 |  |  | 35000 | 91% | 2.1 | Both | 770 | 3.08 | HRCU-A-CB (Split System: Heat Pump with Remote Outdoor Unit-Air-Source) | N/A
213069297 | Central Heat Pump | ACIQ | DLCURAH36ABK |  |  | EA*4X37L21A* | *95ESN1002120A* | 37000 |  |  | 15.5 | 8.5 | 38500 |  |  | 34800 | 90% | 2.1 | Both | 770 | 3.08 | HRCU-A-CB (Split System: Heat Pump with Remote Outdoor Unit-Air-Source) | N/A
213069280 | Central Heat Pump | ACIQ | DLCURAH36ABK |  |  | EA*4X37L21A* | *80ES(N,L)1102120A* | 37000 |  |  | 15.5 | 8.5 | 38500 |  |  | 34800 | 90% | 2.12 | Both | 770 | 3.08 | HRCU-A-CB (Split System: Heat Pump with Remote Outdoor Unit-Air-Source) | N/A
213069290 | Central Heat Pump | ACIQ | DLCURAH36ABK |  |  | EA*4X37L21A* | *80VTL1102122A* | 37000 |  |  | 15.5 | 8.5 | 38500 |  |  | 34800 | 90% | 2.12 | Both | 770 | 3.08 | HRCU-A-CB (Split System: Heat Pump with Remote Outdoor Unit-Air-Source) | N/A
213069368 | Central Heat Pump | ACIQ | DLCURAH36ABK |  |  | EA*4X42L24A* | *80ESU0802120A | 37000 |  |  | 15.5 | 8.5 | 40000 |  |  | 35200 | 88% | 1.96 | Both | 770 | 3.08 | HRCU-A-CB (Split System: Heat Pump with Remote Outdoor Unit-Air-Source) | N/A
213069296 | Central Heat Pump | ACIQ | DLCURAH36ABK |  |  | EA*4X37L21A* | *95ESN0802120A* | 37200 |  |  | 15.5 | 8.5 | 38500 |  |  | 35000 | 91% | 2.12 | Both | 775 | 3.1 | HRCU-A-CB (Split System: Heat Pump with Remote Outdoor Unit-Air-Source) | N/A
213069411 | Central Heat Pump | ACIQ | DLCURAH36ABK |  |  | EA*4X43L21A* | *80VTL1102122A* | 37200 |  |  | 15.5 | 8.5 | 38500 |  |  | 34800 | 90% | 2.12 | Both | 775 | 3.1 | HRCU-A-CB (Split System: Heat Pump with Remote Outdoor Unit-Air-Source) | N/A
213069471 | Central Heat Pump | ACIQ | DLCURAH36ABK |  |  | EA*4X48L21A* | *95ESU1002122A* | 37200 |  |  | 15.5 | 8.5 | 38500 |  |  | 35000 | 91% | 2.12 | Both | 775 | 3.1 | HRCU-A-CB (Split System: Heat Pump with Remote Outdoor Unit-Air-Source) | N/A
213069503 | Central Heat Pump | ACIQ | DLCURAH36ABK |  |  | EA*4X48L24A* | *95ESN1202422A* | 37200 |  |  | 15.5 | 8.5 | 38500 |  |  | 35000 | 91% | 2.12 | Both | 775 | 3.1 | HRCU-A-CB (Split System: Heat Pump with Remote Outdoor Unit-Air-Source) | N/A
213069276 | Central Heat Pump | ACIQ | DLCURAH36ABK |  |  | EA*4X37L21A* | *80ES(N,L)0702116A* | 37200 |  |  | 15.5 | 8.5 | 38500 |  |  | 35000 | 91% | 2.12 | Both | 775 | 3.1 | HRCU-A-CB (Split System: Heat Pump with Remote Outdoor Unit-Air-Source) | N/A
213069463 | Central Heat Pump | ACIQ | DLCURAH36ABK |  |  | EA*4X48L21A* | *95ESN1002122A* | 37200 |  |  | 15.5 | 8.5 | 38500 |  |  | 35000 | 91% | 2.12 | Both | 775 | 3.1 | HRCU-A-CB (Split System: Heat Pump with Remote Outdoor Unit-Air-Source) | N/A
213069498 | Central Heat Pump | ACIQ | DLCURAH36ABK |  |  | EA*4X48L24A* | *92ESN1002122A* | 37400 |  |  | 15.5 | 8.5 | 38500 |  |  | 35000 | 91% | 2.12 | Both | 780 | 3.12 | HRCU-A-CB (Split System: Heat Pump with Remote Outdoor Unit-Air-Source) | N/A
213069449 | Central Heat Pump | ACIQ | DLCURAH36ABK |  |  | EA*4X48L21A* | *80ESU0802120A | 37400 |  |  | 15.5 | 8.5 | 38500 |  |  | 35000 | 91% | 2.14 | Both | 780 | 3.12 | HRCU-A-CB (Split System: Heat Pump with Remote Outdoor Unit-Air-Source) | N/A
213069502 | Central Heat Pump | ACIQ | DLCURAH36ABK |  |  | EA*4X48L24A* | *95ESN1002122A* | 37400 |  |  | 15.5 | 8.5 | 38500 |  |  | 35000 | 91% | 2.14 | Both | 780 | 3.12 | HRCU-A-CB (Split System: Heat Pump with Remote Outdoor Unit-Air-Source) | N/A
213069294 | Central Heat Pump | ACIQ | DLCURAH36ABK |  |  | EA*4X37L21A* | *92ESN1002122A* | 37400 |  |  | 15.5 | 8.5 | 39000 |  |  | 35000 | 90% | 2.16 | Both | 780 | 3.12 | HRCU-A-CB (Split System: Heat Pump with Remote Outdoor Unit-Air-Source) | N/A
213069419 | Central Heat Pump | ACIQ | DLCURAH36ABK |  |  | EA*4X43L21A* | *95ESN1002122A* | 37400 |  |  | 15.5 | 8.5 | 39000 |  |  | 35000 | 90% | 2.16 | Both | 780 | 3.12 | HRCU-A-CB (Split System: Heat Pump with Remote Outdoor Unit-Air-Source) | N/A
213069492 | Central Heat Pump | ACIQ | DLCURAH36ABK |  |  | EA*4X48L24A* | *80ESU0802120A | 37600 |  |  | 15.5 | 8.5 | 39500 |  |  | 35000 | 89% | 2.14 | Both | 782.5 | 3.13 | HRCU-A-CB (Split System: Heat Pump with Remote Outdoor Unit-Air-Source) | N/A
213069305 | Central Heat Pump | ACIQ | DLCURAH36ABK |  |  | EA*4X37L21A* | *95ESU1002122A* | 37600 |  |  | 15.5 | 8.5 | 39500 |  |  | 35000 | 89% | 2.14 | Both | 782.5 | 3.13 | HRCU-A-CB (Split System: Heat Pump with Remote Outdoor Unit-Air-Source) | N/A
213079048 | Central Heat Pump | AIRQUEST | DLCURAH36ABK |  |  | END4X42L17** | *80MSU0401712A* | 35400 |  |  | 15.5 | 8.5 | 39000 |  |  | 34800 | 89% | 1.94 | Both | 737.5 | 2.95 | HRCU-A-CB (Split System: Heat Pump with Remote Outdoor Unit-Air-Source) | N/A
213076947 | Central Heat Pump | AIRQUEST | DLCURAH36ABK |  |  | EA*4X37L17A* | *96VSN0801716B* | 36000 |  |  | 15.5 | 8.5 | 38500 |  |  | 35200 | 91% | 2 | Both | 750 | 3 | HRCU-A-CB (Split System: Heat Pump with Remote Outdoor Unit-Air-Source) | N/A
213077361 | Central Heat Pump | AIRQUEST | DLCURAH36ABK |  |  | EA*4X37L17A* | *96VTN0801716B* | 36000 |  |  | 15.5 | 8.5 | 38500 |  |  | 35200 | 91% | 2 | Both | 750 | 3 | HRCU-A-CB (Split System: Heat Pump with Remote Outdoor Unit-Air-Source) | N/A
213079400 | Central Heat Pump | AIRQUEST | DLCURAH36ABK |  |  | EA*4X37L17A* | *92MSN0601714A* | 36000 |  |  | 15.5 | 8.5 | 38500 |  |  | 35000 | 91% | 2 | Both | 750 | 3 | HRCU-A-CB (Split System: Heat Pump with Remote Outdoor Unit-Air-Source) | N/A
213077879 | Central Heat Pump | AIRQUEST | DLCURAH36ABK |  |  | EA*4X37L17A* | *80MS(N,L)0701412A* | 36000 |  |  | 15.5 | 8.5 | 38500 |  |  | 35000 | 91% | 2 | Both | 750 | 3 | HRCU-A-CB (Split System: Heat Pump with Remote Outdoor Unit-Air-Source) | N/A
213080671 | Central Heat Pump | AIRQUEST | DLCURAH36ABK |  |  | EA*4X37L17A* | *95MSU0601716A* | 36000 |  |  | 15.5 | 8.5 | 38500 |  |  | 35000 | 91% | 2 | Both | 750 | 3 | HRCU-A-CB (Split System: Heat Pump with Remote Outdoor Unit-Air-Source) | N/A
213078060 | Central Heat Pump | AIRQUEST | DLCURAH36ABK |  |  | EA*4X37L17A* | *80MS(N,L)0701716A* | 36000 |  |  | 15.5 | 8.5 | 38500 |  |  | 35000 | 91% | 2 | Both | 750 | 3 | HRCU-A-CB (Split System: Heat Pump with Remote Outdoor Unit-Air-Source) | N/A
213078976 | Central Heat Pump | AIRQUEST | DLCURAH36ABK |  |  | EA*4X37L17A* | *80MSU0401712A* | 36000 |  |  | 15.5 | 8.5 | 38500 |  |  | 34800 | 90% | 2.02 | Both | 750 | 3 | HRCU-A-CB (Split System: Heat Pump with Remote Outdoor Unit-Air-Source) | N/A
213077937 | Central Heat Pump | AIRQUEST | DLCURAH36ABK |  |  | EA*4X37L17A* | *80MS(N,L)0701712A* | 36200 |  |  | 15.5 | 8.5 | 38500 |  |  | 35000 | 91% | 2.02 | Both | 755 | 3.02 | HRCU-A-CB (Split System: Heat Pump with Remote Outdoor Unit-Air-Source) | N/A
213080563 | Central Heat Pump | AIRQUEST | DLCURAH36ABK |  |  | EA*4X43L21A* | *95MSU0401712A* | 36200 |  |  | 15.5 | 8.5 | 38500 |  |  | 35000 | 91% | 2.04 | Both | 755 | 3.02 | HRCU-A-CB (Split System: Heat Pump with Remote Outdoor Unit-Air-Source) | N/A
213079534 | Central Heat Pump | AIRQUEST | DLCURAH36ABK |  |  | EA*4X37L17A* | *92MSN0801716A* | 36400 |  |  | 15.5 | 8.5 | 38500 |  |  | 35000 | 91% | 2.02 | Both | 757.5 | 3.03 | HRCU-A-CB (Split System: Heat Pump with Remote Outdoor Unit-Air-Source) | N/A
213077374 | Central Heat Pump | AIRQUEST | DLCURAH36ABK |  |  | EA*4X37L21A* | *96VTN0801716B* | 36400 |  |  | 15.5 | 8.5 | 38500 |  |  | 35000 | 91% | 2.06 | Both | 757.5 | 3.03 | HRCU-A-CB (Split System: Heat Pump with Remote Outdoor Unit-Air-Source) | N/A
213076957 | Central Heat Pump | AIRQUEST | DLCURAH36ABK |  |  | EA*4X37L21A* | *96VSN0801716B* | 36400 |  |  | 15.5 | 8.5 | 38500 |  |  | 35000 | 91% | 2.06 | Both | 757.5 | 3.03 | HRCU-A-CB (Split System: Heat Pump with Remote Outdoor Unit-Air-Source) | N/A
213080054 | Central Heat Pump | AIRQUEST | DLCURAH36ABK |  |  | EA*4X43L21A* | *96MSN0801716A* | 36400 |  |  | 15.5 | 8.5 | 38500 |  |  | 35000 | 91% | 2.06 | Both | 757.5 | 3.03 | HRCU-A-CB (Split System: Heat Pump with Remote Outdoor Unit-Air-Source) | N/A
213076977 | Central Heat Pump | AIRQUEST | DLCURAH36ABK |  |  | EA*4X43L21A* | *96VSN0801716B* | 36600 |  |  | 15.5 | 8.5 | 38500 |  |  | 35000 | 91% | 2.06 | Both | 762.5 | 3.05 | HRCU-A-CB (Split System: Heat Pump with Remote Outdoor Unit-Air-Source) | N/A
213077400 | Central Heat Pump | AIRQUEST | DLCURAH36ABK |  |  | EA*4X43L21A* | *96VTN0801716B* | 36600 |  |  | 15.5 | 8.5 | 38500 |  |  | 35000 | 91% | 2.06 | Both | 762.5 | 3.05 | HRCU-A-CB (Split System: Heat Pump with Remote Outdoor Unit-Air-Source) | N/A
213078929 | Central Heat Pump | ARCOAIRE | DLCURAH36ABK |  |  | EN(A,D,W)4X42L21** | *80MSU1002120A* | 35400 |  |  | 15.5 | 8.5 | 38500 |  |  | 35200 | 91% | 1.88 | Both | 737.5 | 2.95 | HRCU-A-CB (Split System: Heat Pump with Remote Outdoor Unit-Air-Source) | N/A
213079049 | Central Heat Pump | ARCOAIRE | DLCURAH36ABK |  |  | END4X42L17** | *80MSU0401712A* | 35400 |  |  | 15.5 | 8.5 | 39000 |  |  | 34800 | 89% | 1.94 | Both | 737.5 | 2.95 | HRCU-A-CB (Split System: Heat Pump with Remote Outdoor Unit-Air-Source) | N/A
213080067 | Central Heat Pump | ARCOAIRE | DLCURAH36ABK |  |  | EA*4X48L21A* | *96MSN0801716A* | 35800 |  |  | 15.5 | 8.5 | 38000 |  |  | 34800 | 92% | 2.02 | Both | 745 | 2.98 | HRCU-A-CB (Split System: Heat Pump with Remote Outdoor Unit-Air-Source) | N/A
213076948 | Central Heat Pump | ARCOAIRE | DLCURAH36ABK |  |  | EA*4X37L17A* | *96VSN0801716B* | 36000 |  |  | 15.5 | 8.5 | 38500 |  |  | 35200 | 91% | 2 | Both | 750 | 3 | HRCU-A-CB (Split System: Heat Pump with Remote Outdoor Unit-Air-Source) | N/A
213076489 | Central Heat Pump | ARCOAIRE | DLCURAH36ABK |  |  | EA*4X37L17A* | *80VTL0701716B* | 36000 |  |  | 15.5 | 8.5 | 38500 |  |  | 35000 | 91% | 2 | Both | 750 | 3 | HRCU-A-CB (Split System: Heat Pump with Remote Outdoor Unit-Air-Source) | N/A
213076423 | Central Heat Pump | ARCOAIRE | DLCURAH36ABK |  |  | EA*4X37L17A* | *80VTL0451412B* | 36000 |  |  | 15.5 | 8.5 | 38500 |  |  | 35000 | 91% | 2 | Both | 750 | 3 | HRCU-A-CB (Split System: Heat Pump with Remote Outdoor Unit-Air-Source) | N/A
213078061 | Central Heat Pump | ARCOAIRE | DLCURAH36ABK |  |  | EA*4X37L17A* | *80MS(N,L)0701716A* | 36000 |  |  | 15.5 | 8.5 | 38500 |  |  | 35000 | 91% | 2 | Both | 750 | 3 | HRCU-A-CB (Split System: Heat Pump with Remote Outdoor Unit-Air-Source) | N/A
213077880 | Central Heat Pump | ARCOAIRE | DLCURAH36ABK |  |  | EA*4X37L17A* | *80MS(N,L)0701412A* | 36000 |  |  | 15.5 | 8.5 | 38500 |  |  | 35000 | 91% | 2 | Both | 750 | 3 | HRCU-A-CB (Split System: Heat Pump with Remote Outdoor Unit-Air-Source) | N/A
213078845 | Central Heat Pump | ARCOAIRE | DLCURAH36ABK |  |  | EA*4X37L17A* | *80MSU1002120A* | 36000 |  |  | 15.5 | 8.5 | 38500 |  |  | 35000 | 91% | 2 | Both | 750 | 3 | HRCU-A-CB (Split System: Heat Pump with Remote Outdoor Unit-Air-Source) | N/A
213079401 | Central Heat Pump | ARCOAIRE | DLCURAH36ABK |  |  | EA*4X37L17A* | *92MSN0601714A* | 36000 |  |  | 15.5 | 8.5 | 38500 |  |  | 35000 | 91% | 2 | Both | 750 | 3 | HRCU-A-CB (Split System: Heat Pump with Remote Outdoor Unit-Air-Source) | N/A
213077938 | Central Heat Pump | ARCOAIRE | DLCURAH36ABK |  |  | EA*4X37L17A* | *80MS(N,L)0701712A* | 36200 |  |  | 15.5 | 8.5 | 38500 |  |  | 35000 | 91% | 2.02 | Both | 755 | 3.02 | HRCU-A-CB (Split System: Heat Pump with Remote Outdoor Unit-Air-Source) | N/A
213080031 | Central Heat Pump | ARCOAIRE | DLCURAH36ABK |  |  | EA*4X37L21A* | *96MSN0801716A* | 36400 |  |  | 15.5 | 8.5 | 38000 |  |  | 35000 | 92% | 2.06 | Both | 757.5 | 3.03 | HRCU-A-CB (Split System: Heat Pump with Remote Outdoor Unit-Air-Source) | N/A
213079535 | Central Heat Pump | ARCOAIRE | DLCURAH36ABK |  |  | EA*4X37L17A* | *92MSN0801716A* | 36400 |  |  | 15.5 | 8.5 | 38500 |  |  | 35000 | 91% | 2.02 | Both | 757.5 | 3.03 | HRCU-A-CB (Split System: Heat Pump with Remote Outdoor Unit-Air-Source) | N/A
213077375 | Central Heat Pump | ARCOAIRE | DLCURAH36ABK |  |  | EA*4X37L21A* | *96VTN0801716B* | 36400 |  |  | 15.5 | 8.5 | 38500 |  |  | 35000 | 91% | 2.06 | Both | 757.5 | 3.03 | HRCU-A-CB (Split System: Heat Pump with Remote Outdoor Unit-Air-Source) | N/A
213076978 | Central Heat Pump | ARCOAIRE | DLCURAH36ABK |  |  | EA*4X43L21A* | *96VSN0801716B* | 36600 |  |  | 15.5 | 8.5 | 38500 |  |  | 35000 | 91% | 2.06 | Both | 762.5 | 3.05 | HRCU-A-CB (Split System: Heat Pump with Remote Outdoor Unit-Air-Source) | N/A
213078926 | Central Heat Pump | BRYANT HEATING AND COOLING SYSTEMS | 38MURAQ36AB3* |  |  | CNPV*4221AL* | 83*SB60100M21*** | 35400 |  |  | 15.5 | 8.5 | 38500 |  |  | 35200 | 91% | 1.88 | Both | 737.5 | 2.95 | HRCU-A-CB (Split System: Heat Pump with Remote Outdoor Unit-Air-Source) | N/A
213079046 | Central Heat Pump | BRYANT HEATING AND COOLING SYSTEMS | 38MURAQ36AB3* |  |  | CNPV*4217AL* | 83*SB36040M17*** | 35400 |  |  | 15.5 | 8.5 | 39000 |  |  | 34800 | 89% | 1.94 | Both | 737.5 | 2.95 | HRCU-A-CB (Split System: Heat Pump with Remote Outdoor Unit-Air-Source) | N/A
213076486 | Central Heat Pump | BRYANT HEATING AND COOLING SYSTEMS | 38MURAQ36AB3* |  |  | CAP**3717AL* | 82*TB48070V17*** | 36000 |  |  | 15.5 | 8.5 | 38500 |  |  | 35000 | 91% | 2 | Both | 750 | 3 | HRCU-A-CB (Split System: Heat Pump with Remote Outdoor Unit-Air-Source) | N/A
213076458 | Central Heat Pump | BRYANT HEATING AND COOLING SYSTEMS | 38MURAQ36AB3* |  |  | CAP**3717AL* | 82*TB36045V14*** | 36000 |  |  | 15.5 | 8.5 | 38500 |  |  | 35000 | 91% | 2 | Both | 750 | 3 | HRCU-A-CB (Split System: Heat Pump with Remote Outdoor Unit-Air-Source) | N/A
213078058 | Central Heat Pump | BRYANT HEATING AND COOLING SYSTEMS | 38MURAQ36AB3* |  |  | CAP**3717AL* | 8(0,1)*SB48070M17*** | 36000 |  |  | 15.5 | 8.5 | 38500 |  |  | 35000 | 91% | 2 | Both | 750 | 3 | HRCU-A-CB (Split System: Heat Pump with Remote Outdoor Unit-Air-Source) | N/A
213077359 | Central Heat Pump | BRYANT HEATING AND COOLING SYSTEMS | 38MURAQ36AB3* |  |  | CAP**3717AL* | 926TC48080V17*** | 36000 |  |  | 15.5 | 8.5 | 38500 |  |  | 35200 | 91% | 2 | Both | 750 | 3 | HRCU-A-CB (Split System: Heat Pump with Remote Outdoor Unit-Air-Source) | N/A
213077877 | Central Heat Pump | BRYANT HEATING AND COOLING SYSTEMS | 38MURAQ36AB3* |  |  | CAP**3717AL* | 8(0,1)*SB36070M14*** | 36000 |  |  | 15.5 | 8.5 | 38500 |  |  | 35000 | 91% | 2 | Both | 750 | 3 | HRCU-A-CB (Split System: Heat Pump with Remote Outdoor Unit-Air-Source) | N/A
213079398 | Central Heat Pump | BRYANT HEATING AND COOLING SYSTEMS | 38MURAQ36AB3* |  |  | CAP**3717AL* | 912SE42060M17*** | 36000 |  |  | 15.5 | 8.5 | 38500 |  |  | 35000 | 91% | 2 | Both | 750 | 3 | HRCU-A-CB (Split System: Heat Pump with Remote Outdoor Unit-Air-Source) | N/A
213080669 | Central Heat Pump | BRYANT HEATING AND COOLING SYSTEMS | 38MURAQ36AB3* |  |  | CAP**3717AL* | 935SB48060M17*** | 36000 |  |  | 15.5 | 8.5 | 38500 |  |  | 35000 | 91% | 2 | Both | 750 | 3 | HRCU-A-CB (Split System: Heat Pump with Remote Outdoor Unit-Air-Source) | N/A
213078974 | Central Heat Pump | BRYANT HEATING AND COOLING SYSTEMS | 38MURAQ36AB3* |  |  | CAP**3717AL* | 83*SB36040M17*** | 36000 |  |  | 15.5 | 8.5 | 38500 |  |  | 34800 | 90% | 2.02 | Both | 750 | 3 | HRCU-A-CB (Split System: Heat Pump with Remote Outdoor Unit-Air-Source) | N/A
213077935 | Central Heat Pump | BRYANT HEATING AND COOLING SYSTEMS | 38MURAQ36AB3* |  |  | CAP**3717AL* | 8(0,1)*SB36070M17*** | 36200 |  |  | 15.5 | 8.5 | 38500 |  |  | 35000 | 91% | 2.02 | Both | 755 | 3.02 | HRCU-A-CB (Split System: Heat Pump with Remote Outdoor Unit-Air-Source) | N/A
213080561 | Central Heat Pump | BRYANT HEATING AND COOLING SYSTEMS | 38MURAQ36AB3* |  |  | CAP**4321AL* | 935SB36040M17*** | 36200 |  |  | 15.5 | 8.5 | 38500 |  |  | 35000 | 91% | 2.04 | Both | 755 | 3.02 | HRCU-A-CB (Split System: Heat Pump with Remote Outdoor Unit-Air-Source) | N/A
213080028 | Central Heat Pump | BRYANT HEATING AND COOLING SYSTEMS | 38MURAQ36AB3* |  |  | CAP**3721AL* | 916SA48080M17*** | 36400 |  |  | 15.5 | 8.5 | 38000 |  |  | 35000 | 92% | 2.06 | Both | 757.5 | 3.03 | HRCU-A-CB (Split System: Heat Pump with Remote Outdoor Unit-Air-Source) | N/A
213076956 | Central Heat Pump | BRYANT HEATING AND COOLING SYSTEMS | 38MURAQ36AB3* |  |  | CAP**3721AL* | 926SB48080V17*** | 36400 |  |  | 15.5 | 8.5 | 38500 |  |  | 35000 | 91% | 2.06 | Both | 757.5 | 3.03 | HRCU-A-CB (Split System: Heat Pump with Remote Outdoor Unit-Air-Source) | N/A
213077372 | Central Heat Pump | BRYANT HEATING AND COOLING SYSTEMS | 38MURAQ36AB3* |  |  | CAP**3721AL* | 926TC48080V17*** | 36400 |  |  | 15.5 | 8.5 | 38500 |  |  | 35000 | 91% | 2.06 | Both | 757.5 | 3.03 | HRCU-A-CB (Split System: Heat Pump with Remote Outdoor Unit-Air-Source) | N/A
213076976 | Central Heat Pump | BRYANT HEATING AND COOLING SYSTEMS | 38MURAQ36AB3* |  |  | CAP**4321AL* | 926SB48080V17*** | 36600 |  |  | 15.5 | 8.5 | 38500 |  |  | 35000 | 91% | 2.06 | Both | 762.5 | 3.05 | HRCU-A-CB (Split System: Heat Pump with Remote Outdoor Unit-Air-Source) | N/A
213077398 | Central Heat Pump | BRYANT HEATING AND COOLING SYSTEMS | 38MURAQ36AB3* |  |  | CAP**4321AL* | 926TC48080V17*** | 36600 |  |  | 15.5 | 8.5 | 38500 |  |  | 35000 | 91% | 2.06 | Both | 762.5 | 3.05 | HRCU-A-CB (Split System: Heat Pump with Remote Outdoor Unit-Air-Source) | N/A
213079297 | Central Heat Pump | CARRIER | 38MURAQ36AB3* |  |  | CNPV*4221AL* | 58SU*B100M21**20 | 35400 |  |  | 15.5 | 8.5 | 38500 |  |  | 35200 | 91% | 1.88 | Both | 737.5 | 2.95 | HRCU-A-CB (Split System: Heat Pump with Remote Outdoor Unit-Air-Source) | N/A
213078913 | Central Heat Pump | CARRIER | 38MURAQ36AB3* |  |  | CNPV*4217AL* | 58SU*B040M17**12 | 35400 |  |  | 15.5 | 8.5 | 39000 |  |  | 34800 | 89% | 1.94 | Both | 737.5 | 2.95 | HRCU-A-CB (Split System: Heat Pump with Remote Outdoor Unit-Air-Source) | N/A
213080063 | Central Heat Pump | CARRIER | 38MURAQ36AB3* |  |  | CAP**4821AL* | 59SC6A080M17**16 | 35800 |  |  | 15.5 | 8.5 | 38000 |  |  | 34800 | 92% | 2.02 | Both | 745 | 2.98 | HRCU-A-CB (Split System: Heat Pump with Remote Outdoor Unit-Air-Source) | N/A
213076419 | Central Heat Pump | CARRIER | 38MURAQ36AB3* |  |  | CAP**3717AL* | 58TP*B045V14**12 | 36000 |  |  | 15.5 | 8.5 | 38500 |  |  | 35000 | 91% | 2 | Both | 750 | 3 | HRCU-A-CB (Split System: Heat Pump with Remote Outdoor Unit-Air-Source) | N/A
213076945 | Central Heat Pump | CARRIER | 38MURAQ36AB3* |  |  | CAP**3717AL* | 59SP6B080V17**16 | 36000 |  |  | 15.5 | 8.5 | 38500 |  |  | 35200 | 91% | 2 | Both | 750 | 3 | HRCU-A-CB (Split System: Heat Pump with Remote Outdoor Unit-Air-Source) | N/A
213077876 | Central Heat Pump | CARRIER | 38MURAQ36AB3* |  |  | CAP**3717AL* | 58S(B,C)*B070M14**12 | 36000 |  |  | 15.5 | 8.5 | 38500 |  |  | 35000 | 91% | 2 | Both | 750 | 3 | HRCU-A-CB (Split System: Heat Pump with Remote Outdoor Unit-Air-Source) | N/A
213080668 | Central Heat Pump | CARRIER | 38MURAQ36AB3* |  |  | CAP**3717AL* | 59SU5B060M17**16 | 36000 |  |  | 15.5 | 8.5 | 38500 |  |  | 35000 | 91% | 2 | Both | 750 | 3 | HRCU-A-CB (Split System: Heat Pump with Remote Outdoor Unit-Air-Source) | N/A
213077358 | Central Heat Pump | CARRIER | 38MURAQ36AB3* |  |  | CAP**3717AL* | GG96VTAB48080B** | 36000 |  |  | 15.5 | 8.5 | 38500 |  |  | 35200 | 91% | 2 | Both | 750 | 3 | HRCU-A-CB (Split System: Heat Pump with Remote Outdoor Unit-Air-Source) | N/A
213079397 | Central Heat Pump | CARRIER | 38MURAQ36AB3* |  |  | CAP**3717AL* | 59SC2E060M17**14 | 36000 |  |  | 15.5 | 8.5 | 38500 |  |  | 35000 | 91% | 2 | Both | 750 | 3 | HRCU-A-CB (Split System: Heat Pump with Remote Outdoor Unit-Air-Source) | N/A
213077357 | Central Heat Pump | CARRIER | 38MURAQ36AB3* |  |  | CAP**3717AL* | 59TP6C080V17**16 | 36000 |  |  | 15.5 | 8.5 | 38500 |  |  | 35200 | 91% | 2 | Both | 750 | 3 | HRCU-A-CB (Split System: Heat Pump with Remote Outdoor Unit-Air-Source) | N/A
213077934 | Central Heat Pump | CARRIER | 38MURAQ36AB3* |  |  | CAP**3717AL* | 58S(B,C)*B070M17**12 | 36200 |  |  | 15.5 | 8.5 | 38500 |  |  | 35000 | 91% | 2.02 | Both | 755 | 3.02 | HRCU-A-CB (Split System: Heat Pump with Remote Outdoor Unit-Air-Source) | N/A
213080560 | Central Heat Pump | CARRIER | 38MURAQ36AB3* |  |  | CAP**4321AL* | 59SU5B040M17**12 | 36200 |  |  | 15.5 | 8.5 | 38500 |  |  | 35000 | 91% | 2.04 | Both | 755 | 3.02 | HRCU-A-CB (Split System: Heat Pump with Remote Outdoor Unit-Air-Source) | N/A
213080027 | Central Heat Pump | CARRIER | 38MURAQ36AB3* |  |  | CAP**3721AL* | 59SC6A080M17**16 | 36400 |  |  | 15.5 | 8.5 | 38000 |  |  | 35000 | 92% | 2.06 | Both | 757.5 | 3.03 | HRCU-A-CB (Split System: Heat Pump with Remote Outdoor Unit-Air-Source) | N/A
213077370 | Central Heat Pump | CARRIER | 38MURAQ36AB3* |  |  | CAP**3721AL* | 59TP6C080V17**16 | 36400 |  |  | 15.5 | 8.5 | 38500 |  |  | 35000 | 91% | 2.06 | Both | 757.5 | 3.03 | HRCU-A-CB (Split System: Heat Pump with Remote Outdoor Unit-Air-Source) | N/A
213076955 | Central Heat Pump | CARRIER | 38MURAQ36AB3* |  |  | CAP**3721AL* | 59SP6B080V17**16 | 36400 |  |  | 15.5 | 8.5 | 38500 |  |  | 35000 | 91% | 2.06 | Both | 757.5 | 3.03 | HRCU-A-CB (Split System: Heat Pump with Remote Outdoor Unit-Air-Source) | N/A
213080051 | Central Heat Pump | CARRIER | 38MURAQ36AB3* |  |  | CAP**4321AL* | 59SC6A080M17**16 | 36400 |  |  | 15.5 | 8.5 | 38500 |  |  | 35000 | 91% | 2.06 | Both | 757.5 | 3.03 | HRCU-A-CB (Split System: Heat Pump with Remote Outdoor Unit-Air-Source) | N/A
213077396 | Central Heat Pump | CARRIER | 38MURAQ36AB3* |  |  | CAP**4321AL* | 59TP6C080V17**16 | 36600 |  |  | 15.5 | 8.5 | 38500 |  |  | 35000 | 91% | 2.06 | Both | 762.5 | 3.05 | HRCU-A-CB (Split System: Heat Pump with Remote Outdoor Unit-Air-Source) | N/A
213080068 | Central Heat Pump | COMFORTMAKER | DLCURAH36ABK |  |  | EA*4X48L21A* | *96MSN0801716A* | 35800 |  |  | 15.5 | 8.5 | 38000 |  |  | 34800 | 92% | 2.02 | Both | 745 | 2.98 | HRCU-A-CB (Split System: Heat Pump with Remote Outdoor Unit-Air-Source) | N/A
213076949 | Central Heat Pump | COMFORTMAKER | DLCURAH36ABK |  |  | EA*4X37L17A* | *96VSN0801716B* | 36000 |  |  | 15.5 | 8.5 | 38500 |  |  | 35200 | 91% | 2 | Both | 750 | 3 | HRCU-A-CB (Split System: Heat Pump with Remote Outdoor Unit-Air-Source) | N/A
213076424 | Central Heat Pump | COMFORTMAKER | DLCURAH36ABK |  |  | EA*4X37L17A* | *80VTL0451412B* | 36000 |  |  | 15.5 | 8.5 | 38500 |  |  | 35000 | 91% | 2 | Both | 750 | 3 | HRCU-A-CB (Split System: Heat Pump with Remote Outdoor Unit-Air-Source) | N/A
213078062 | Central Heat Pump | COMFORTMAKER | DLCURAH36ABK |  |  | EA*4X37L17A* | *80MS(N,L)0701716A* | 36000 |  |  | 15.5 | 8.5 | 38500 |  |  | 35000 | 91% | 2 | Both | 750 | 3 | HRCU-A-CB (Split System: Heat Pump with Remote Outdoor Unit-Air-Source) | N/A
213077881 | Central Heat Pump | COMFORTMAKER | DLCURAH36ABK |  |  | EA*4X37L17A* | *80MS(N,L)0701412A* | 36000 |  |  | 15.5 | 8.5 | 38500 |  |  | 35000 | 91% | 2 | Both | 750 | 3 | HRCU-A-CB (Split System: Heat Pump with Remote Outdoor Unit-Air-Source) | N/A
213080673 | Central Heat Pump | COMFORTMAKER | DLCURAH36ABK |  |  | EA*4X37L17A* | *95MSU0601716A* | 36000 |  |  | 15.5 | 8.5 | 38500 |  |  | 35000 | 91% | 2 | Both | 750 | 3 | HRCU-A-CB (Split System: Heat Pump with Remote Outdoor Unit-Air-Source) | N/A
213077363 | Central Heat Pump | COMFORTMAKER | DLCURAH36ABK |  |  | EA*4X37L17A* | *96VTN0801716B* | 36000 |  |  | 15.5 | 8.5 | 38500 |  |  | 35200 | 91% | 2 | Both | 750 | 3 | HRCU-A-CB (Split System: Heat Pump with Remote Outdoor Unit-Air-Source) | N/A
213078846 | Central Heat Pump | COMFORTMAKER | DLCURAH36ABK |  |  | EA*4X37L17A* | *80MSU1002120A* | 36000 |  |  | 15.5 | 8.5 | 38500 |  |  | 35000 | 91% | 2 | Both | 750 | 3 | HRCU-A-CB (Split System: Heat Pump with Remote Outdoor Unit-Air-Source) | N/A
213078978 | Central Heat Pump | COMFORTMAKER | DLCURAH36ABK |  |  | EA*4X37L17A* | *80MSU0401712A* | 36000 |  |  | 15.5 | 8.5 | 38500 |  |  | 34800 | 90% | 2.02 | Both | 750 | 3 | HRCU-A-CB (Split System: Heat Pump with Remote Outdoor Unit-Air-Source) | N/A
213077939 | Central Heat Pump | COMFORTMAKER | DLCURAH36ABK |  |  | EA*4X37L17A* | *80MS(N,L)0701712A* | 36200 |  |  | 15.5 | 8.5 | 38500 |  |  | 35000 | 91% | 2.02 | Both | 755 | 3.02 | HRCU-A-CB (Split System: Heat Pump with Remote Outdoor Unit-Air-Source) | N/A
213080565 | Central Heat Pump | COMFORTMAKER | DLCURAH36ABK |  |  | EA*4X43L21A* | *95MSU0401712A* | 36200 |  |  | 15.5 | 8.5 | 38500 |  |  | 35000 | 91% | 2.04 | Both | 755 | 3.02 | HRCU-A-CB (Split System: Heat Pump with Remote Outdoor Unit-Air-Source) | N/A
213079536 | Central Heat Pump | COMFORTMAKER | DLCURAH36ABK |  |  | EA*4X37L17A* | *92MSN0801716A* | 36400 |  |  | 15.5 | 8.5 | 38500 |  |  | 35000 | 91% | 2.02 | Both | 757.5 | 3.03 | HRCU-A-CB (Split System: Heat Pump with Remote Outdoor Unit-Air-Source) | N/A
213076959 | Central Heat Pump | COMFORTMAKER | DLCURAH36ABK |  |  | EA*4X37L21A* | *96VSN0801716B* | 36400 |  |  | 15.5 | 8.5 | 38500 |  |  | 35000 | 91% | 2.06 | Both | 757.5 | 3.03 | HRCU-A-CB (Split System: Heat Pump with Remote Outdoor Unit-Air-Source) | N/A
213077376 | Central Heat Pump | COMFORTMAKER | DLCURAH36ABK |  |  | EA*4X37L21A* | *96VTN0801716B* | 36400 |  |  | 15.5 | 8.5 | 38500 |  |  | 35000 | 91% | 2.06 | Both | 757.5 | 3.03 | HRCU-A-CB (Split System: Heat Pump with Remote Outdoor Unit-Air-Source) | N/A
213077402 | Central Heat Pump | COMFORTMAKER | DLCURAH36ABK |  |  | EA*4X43L21A* | *96VTN0801716B* | 36600 |  |  | 15.5 | 8.5 | 38500 |  |  | 35000 | 91% | 2.06 | Both | 762.5 | 3.05 | HRCU-A-CB (Split System: Heat Pump with Remote Outdoor Unit-Air-Source) | N/A
213079051 | Central Heat Pump | DAY & NIGHT | DLCURAH36ABK |  |  | END4X42L17** | *80MSU0401712A* | 35400 |  |  | 15.5 | 8.5 | 39000 |  |  | 34800 | 89% | 1.94 | Both | 737.5 | 2.95 | HRCU-A-CB (Split System: Heat Pump with Remote Outdoor Unit-Air-Source) | N/A
213080069 | Central Heat Pump | DAY & NIGHT | DLCURAH36ABK |  |  | EA*4X48L21A* | *96MSN0801716A* | 35800 |  |  | 15.5 | 8.5 | 38000 |  |  | 34800 | 92% | 2.02 | Both | 745 | 2.98 | HRCU-A-CB (Split System: Heat Pump with Remote Outdoor Unit-Air-Source) | N/A
213076425 | Central Heat Pump | DAY & NIGHT | DLCURAH36ABK |  |  | EA*4X37L17A* | *80VTL0451412B* | 36000 |  |  | 15.5 | 8.5 | 38500 |  |  | 35000 | 91% | 2 | Both | 750 | 3 | HRCU-A-CB (Split System: Heat Pump with Remote Outdoor Unit-Air-Source) | N/A
213076950 | Central Heat Pump | DAY & NIGHT | DLCURAH36ABK |  |  | EA*4X37L17A* | *96VSN0801716B* | 36000 |  |  | 15.5 | 8.5 | 38500 |  |  | 35200 | 91% | 2 | Both | 750 | 3 | HRCU-A-CB (Split System: Heat Pump with Remote Outdoor Unit-Air-Source) | N/A
213077364 | Central Heat Pump | DAY & NIGHT | DLCURAH36ABK |  |  | EA*4X37L17A* | *96VTN0801716B* | 36000 |  |  | 15.5 | 8.5 | 38500 |  |  | 35200 | 91% | 2 | Both | 750 | 3 | HRCU-A-CB (Split System: Heat Pump with Remote Outdoor Unit-Air-Source) | N/A
213078063 | Central Heat Pump | DAY & NIGHT | DLCURAH36ABK |  |  | EA*4X37L17A* | *80MS(N,L)0701716A* | 36000 |  |  | 15.5 | 8.5 | 38500 |  |  | 35000 | 91% | 2 | Both | 750 | 3 | HRCU-A-CB (Split System: Heat Pump with Remote Outdoor Unit-Air-Source) | N/A
213079403 | Central Heat Pump | DAY & NIGHT | DLCURAH36ABK |  |  | EA*4X37L17A* | *92MSN0601714A* | 36000 |  |  | 15.5 | 8.5 | 38500 |  |  | 35000 | 91% | 2 | Both | 750 | 3 | HRCU-A-CB (Split System: Heat Pump with Remote Outdoor Unit-Air-Source) | N/A
213080674 | Central Heat Pump | DAY & NIGHT | DLCURAH36ABK |  |  | EA*4X37L17A* | *95MSU0601716A* | 36000 |  |  | 15.5 | 8.5 | 38500 |  |  | 35000 | 91% | 2 | Both | 750 | 3 | HRCU-A-CB (Split System: Heat Pump with Remote Outdoor Unit-Air-Source) | N/A
213078979 | Central Heat Pump | DAY & NIGHT | DLCURAH36ABK |  |  | EA*4X37L17A* | *80MSU0401712A* | 36000 |  |  | 15.5 | 8.5 | 38500 |  |  | 34800 | 90% | 2.02 | Both | 750 | 3 | HRCU-A-CB (Split System: Heat Pump with Remote Outdoor Unit-Air-Source) | N/A
213077940 | Central Heat Pump | DAY & NIGHT | DLCURAH36ABK |  |  | EA*4X37L17A* | *80MS(N,L)0701712A* | 36200 |  |  | 15.5 | 8.5 | 38500 |  |  | 35000 | 91% | 2.02 | Both | 755 | 3.02 | HRCU-A-CB (Split System: Heat Pump with Remote Outdoor Unit-Air-Source) | N/A
213080566 | Central Heat Pump | DAY & NIGHT | DLCURAH36ABK |  |  | EA*4X43L21A* | *95MSU0401712A* | 36200 |  |  | 15.5 | 8.5 | 38500 |  |  | 35000 | 91% | 2.04 | Both | 755 | 3.02 | HRCU-A-CB (Split System: Heat Pump with Remote Outdoor Unit-Air-Source) | N/A
213080033 | Central Heat Pump | DAY & NIGHT | DLCURAH36ABK |  |  | EA*4X37L21A* | *96MSN0801716A* | 36400 |  |  | 15.5 | 8.5 | 38000 |  |  | 35000 | 92% | 2.06 | Both | 757.5 | 3.03 | HRCU-A-CB (Split System: Heat Pump with Remote Outdoor Unit-Air-Source) | N/A
213077377 | Central Heat Pump | DAY & NIGHT | DLCURAH36ABK |  |  | EA*4X37L21A* | *96VTN0801716B* | 36400 |  |  | 15.5 | 8.5 | 38500 |  |  | 35000 | 91% | 2.06 | Both | 757.5 | 3.03 | HRCU-A-CB (Split System: Heat Pump with Remote Outdoor Unit-Air-Source) | N/A
213080057 | Central Heat Pump | DAY & NIGHT | DLCURAH36ABK |  |  | EA*4X43L21A* | *96MSN0801716A* | 36400 |  |  | 15.5 | 8.5 | 38500 |  |  | 35000 | 91% | 2.06 | Both | 757.5 | 3.03 | HRCU-A-CB (Split System: Heat Pump with Remote Outdoor Unit-Air-Source) | N/A
213077403 | Central Heat Pump | DAY & NIGHT | DLCURAH36ABK |  |  | EA*4X43L21A* | *96VTN0801716B* | 36600 |  |  | 15.5 | 8.5 | 38500 |  |  | 35000 | 91% | 2.06 | Both | 762.5 | 3.05 | HRCU-A-CB (Split System: Heat Pump with Remote Outdoor Unit-Air-Source) | N/A
213080074 | Central Heat Pump | GRANDAIRE | WDLCURAH36ABK |  |  | WLA*484CA* | WFSX080B048B* | 35800 |  |  | 15.5 | 8.5 | 38000 |  |  | 35400 | 93% | 1.78 | Both | 745 | 2.98 | HRCU-A-CB (Split System: Heat Pump with Remote Outdoor Unit-Air-Source) | N/A
213076430 | Central Heat Pump | GRANDAIRE | WDLCURAH36ABK |  |  | WLA*374BA* | WFET045A036A* | 36000 |  |  | 15.5 | 8.5 | 38500 |  |  | 35400 | 92% | 1.78 | Both | 750 | 3 | HRCU-A-CB (Split System: Heat Pump with Remote Outdoor Unit-Air-Source) | N/A
213077887 | Central Heat Pump | GRANDAIRE | WDLCURAH36ABK |  |  | WLA*374BA* | WFE*070A036C* | 36000 |  |  | 15.5 | 8.5 | 38500 |  |  | 35400 | 92% | 1.78 | Both | 750 | 3 | HRCU-A-CB (Split System: Heat Pump with Remote Outdoor Unit-Air-Source) | N/A
213077369 | Central Heat Pump | GRANDAIRE | WDLCURAH36ABK |  |  | WLA*374BA* | WFST080B048A* | 36000 |  |  | 15.5 | 8.5 | 38500 |  |  | 35000 | 91% | 2.06 | Both | 750 | 3 | HRCU-A-CB (Split System: Heat Pump with Remote Outdoor Unit-Air-Source) | N/A
213078852 | Central Heat Pump | GRANDAIRE | WDLCURAH36ABK |  |  | WLA*374BA* | WFEU100C060B* | 36000 |  |  | 15.5 | 8.5 | 38500 |  |  | 35000 | 91% | 2.06 | Both | 750 | 3 | HRCU-A-CB (Split System: Heat Pump with Remote Outdoor Unit-Air-Source) | N/A
213078068 | Central Heat Pump | GRANDAIRE | WDLCURAH36ABK |  |  | WLA*374BA* | WFE*070B048C* | 36000 |  |  | 15.5 | 8.5 | 38500 |  |  | 35000 | 91% | 2.06 | Both | 750 | 3 | HRCU-A-CB (Split System: Heat Pump with Remote Outdoor Unit-Air-Source) | N/A
213080679 | Central Heat Pump | GRANDAIRE | WDLCURAH36ABK |  |  | WLA*374BA* | WFSU060B048B* | 36000 |  |  | 15.5 | 8.5 | 38500 |  |  | 35000 | 91% | 2.06 | Both | 750 | 3 | HRCU-A-CB (Split System: Heat Pump with Remote Outdoor Unit-Air-Source) | N/A
213079408 | Central Heat Pump | GRANDAIRE | WDLCURAH36ABK |  |  | WLA*374BA* | WFAX060B042B* | 36000 |  |  | 15.5 | 8.5 | 38500 |  |  | 35000 | 91% | 2.06 | Both | 750 | 3 | HRCU-A-CB (Split System: Heat Pump with Remote Outdoor Unit-Air-Source) | N/A
213080571 | Central Heat Pump | GRANDAIRE | WDLCURAH36ABK |  |  | WLA*434CA* | WFSU040B036B* | 36200 |  |  | 15.5 | 8.5 | 38500 |  |  | 34800 | 90% | 2.02 | Both | 755 | 3.02 | HRCU-A-CB (Split System: Heat Pump with Remote Outdoor Unit-Air-Source) | N/A
213077944 | Central Heat Pump | GRANDAIRE | WDLCURAH36ABK |  |  | WLA*374BA* | WFE*070B036C* | 36200 |  |  | 15.5 | 8.5 | 38500 |  |  | 34800 | 90% | 2.04 | Both | 755 | 3.02 | HRCU-A-CB (Split System: Heat Pump with Remote Outdoor Unit-Air-Source) | N/A
213080038 | Central Heat Pump | GRANDAIRE | WDLCURAH36ABK |  |  | WLA*374CA* | WFSX080B048B* | 36400 |  |  | 15.5 | 8.5 | 38000 |  |  | 35200 | 93% | 1.88 | Both | 757.5 | 3.03 | HRCU-A-CB (Split System: Heat Pump with Remote Outdoor Unit-Air-Source) | N/A
213077382 | Central Heat Pump | GRANDAIRE | WDLCURAH36ABK |  |  | WLA*374CA* | WFST080B048A* | 36400 |  |  | 15.5 | 8.5 | 38500 |  |  | 35200 | 91% | 1.86 | Both | 757.5 | 3.03 | HRCU-A-CB (Split System: Heat Pump with Remote Outdoor Unit-Air-Source) | N/A
213080062 | Central Heat Pump | GRANDAIRE | WDLCURAH36ABK |  |  | WLA*434CA* | WFSX080B048B* | 36400 |  |  | 15.5 | 8.5 | 38500 |  |  | 34800 | 90% | 2.02 | Both | 757.5 | 3.03 | HRCU-A-CB (Split System: Heat Pump with Remote Outdoor Unit-Air-Source) | N/A
213079542 | Central Heat Pump | GRANDAIRE | WDLCURAH36ABK |  |  | WLA*374BA* | WFAX080B048B* | 36400 |  |  | 15.5 | 8.5 | 38500 |  |  | 34800 | 90% | 2.04 | Both | 757.5 | 3.03 | HRCU-A-CB (Split System: Heat Pump with Remote Outdoor Unit-Air-Source) | N/A
212986674 | Central Heat Pump | HEIL | DLCURAH18ABK |  |  | EA*4X24L17A* | *96MSN0401712A* | 17200 |  |  | 15.5 | 8.5 | 18300 |  |  | 19400 | 106% | 2.32 | Both | 357.5 | 1.43 | HRCU-A-CB (Split System: Heat Pump with Remote Outdoor Unit-Air-Source) | N/A
213078932 | Central Heat Pump | HEIL | DLCURAH36ABK |  |  | EN(A,D,W)4X42L21** | *80MSU1002120A* | 35400 |  |  | 15.5 | 8.5 | 38500 |  |  | 35200 | 91% | 1.88 | Both | 737.5 | 2.95 | HRCU-A-CB (Split System: Heat Pump with Remote Outdoor Unit-Air-Source) | N/A
213079052 | Central Heat Pump | HEIL | DLCURAH36ABK |  |  | END4X42L17** | *80MSU0401712A* | 35400 |  |  | 15.5 | 8.5 | 39000 |  |  | 34800 | 89% | 1.94 | Both | 737.5 | 2.95 | HRCU-A-CB (Split System: Heat Pump with Remote Outdoor Unit-Air-Source) | N/A
213080070 | Central Heat Pump | HEIL | DLCURAH36ABK |  |  | EA*4X48L21A* | *96MSN0801716A* | 35800 |  |  | 15.5 | 8.5 | 38000 |  |  | 34800 | 92% | 2.02 | Both | 745 | 2.98 | HRCU-A-CB (Split System: Heat Pump with Remote Outdoor Unit-Air-Source) | N/A
213076951 | Central Heat Pump | HEIL | DLCURAH36ABK |  |  | EA*4X37L17A* | *96VSN0801716B* | 36000 |  |  | 15.5 | 8.5 | 38500 |  |  | 35200 | 91% | 2 | Both | 750 | 3 | HRCU-A-CB (Split System: Heat Pump with Remote Outdoor Unit-Air-Source) | N/A
213076426 | Central Heat Pump | HEIL | DLCURAH36ABK |  |  | EA*4X37L17A* | *80VTL0451412B* | 36000 |  |  | 15.5 | 8.5 | 38500 |  |  | 35000 | 91% | 2 | Both | 750 | 3 | HRCU-A-CB (Split System: Heat Pump with Remote Outdoor Unit-Air-Source) | N/A
213076492 | Central Heat Pump | HEIL | DLCURAH36ABK |  |  | EA*4X37L17A* | *80VTL0701716B* | 36000 |  |  | 15.5 | 8.5 | 38500 |  |  | 35000 | 91% | 2 | Both | 750 | 3 | HRCU-A-CB (Split System: Heat Pump with Remote Outdoor Unit-Air-Source) | N/A
213077883 | Central Heat Pump | HEIL | DLCURAH36ABK |  |  | EA*4X37L17A* | *80MS(N,L)0701412A* | 36000 |  |  | 15.5 | 8.5 | 38500 |  |  | 35000 | 91% | 2 | Both | 750 | 3 | HRCU-A-CB (Split System: Heat Pump with Remote Outdoor Unit-Air-Source) | N/A
213077365 | Central Heat Pump | HEIL | DLCURAH36ABK |  |  | EA*4X37L17A* | *96VTN0801716B* | 36000 |  |  | 15.5 | 8.5 | 38500 |  |  | 35200 | 91% | 2 | Both | 750 | 3 | HRCU-A-CB (Split System: Heat Pump with Remote Outdoor Unit-Air-Source) | N/A
213078064 | Central Heat Pump | HEIL | DLCURAH36ABK |  |  | EA*4X37L17A* | *80MS(N,L)0701716A* | 36000 |  |  | 15.5 | 8.5 | 38500 |  |  | 35000 | 91% | 2 | Both | 750 | 3 | HRCU-A-CB (Split System: Heat Pump with Remote Outdoor Unit-Air-Source) | N/A
213079404 | Central Heat Pump | HEIL | DLCURAH36ABK |  |  | EA*4X37L17A* | *92MSN0601714A* | 36000 |  |  | 15.5 | 8.5 | 38500 |  |  | 35000 | 91% | 2 | Both | 750 | 3 | HRCU-A-CB (Split System: Heat Pump with Remote Outdoor Unit-Air-Source) | N/A
213080675 | Central Heat Pump | HEIL | DLCURAH36ABK |  |  | EA*4X37L17A* | *95MSU0601716A* | 36000 |  |  | 15.5 | 8.5 | 38500 |  |  | 35000 | 91% | 2 | Both | 750 | 3 | HRCU-A-CB (Split System: Heat Pump with Remote Outdoor Unit-Air-Source) | N/A
213078980 | Central Heat Pump | HEIL | DLCURAH36ABK |  |  | EA*4X37L17A* | *80MSU0401712A* | 36000 |  |  | 15.5 | 8.5 | 38500 |  |  | 34800 | 90% | 2.02 | Both | 750 | 3 | HRCU-A-CB (Split System: Heat Pump with Remote Outdoor Unit-Air-Source) | N/A
213077941 | Central Heat Pump | HEIL | DLCURAH36ABK |  |  | EA*4X37L17A* | *80MS(N,L)0701712A* | 36200 |  |  | 15.5 | 8.5 | 38500 |  |  | 35000 | 91% | 2.02 | Both | 755 | 3.02 | HRCU-A-CB (Split System: Heat Pump with Remote Outdoor Unit-Air-Source) | N/A
213080034 | Central Heat Pump | HEIL | DLCURAH36ABK |  |  | EA*4X37L21A* | *96MSN0801716A* | 36400 |  |  | 15.5 | 8.5 | 38000 |  |  | 35000 | 92% | 2.06 | Both | 757.5 | 3.03 | HRCU-A-CB (Split System: Heat Pump with Remote Outdoor Unit-Air-Source) | N/A
213079538 | Central Heat Pump | HEIL | DLCURAH36ABK |  |  | EA*4X37L17A* | *92MSN0801716A* | 36400 |  |  | 15.5 | 8.5 | 38500 |  |  | 35000 | 91% | 2.02 | Both | 757.5 | 3.03 | HRCU-A-CB (Split System: Heat Pump with Remote Outdoor Unit-Air-Source) | N/A
213076961 | Central Heat Pump | HEIL | DLCURAH36ABK |  |  | EA*4X37L21A* | *96VSN0801716B* | 36400 |  |  | 15.5 | 8.5 | 38500 |  |  | 35000 | 91% | 2.06 | Both | 757.5 | 3.03 | HRCU-A-CB (Split System: Heat Pump with Remote Outdoor Unit-Air-Source) | N/A
213077378 | Central Heat Pump | HEIL | DLCURAH36ABK |  |  | EA*4X37L21A* | *96VTN0801716B* | 36400 |  |  | 15.5 | 8.5 | 38500 |  |  | 35000 | 91% | 2.06 | Both | 757.5 | 3.03 | HRCU-A-CB (Split System: Heat Pump with Remote Outdoor Unit-Air-Source) | N/A
213078933 | Central Heat Pump | KEEPRITE | DLCURAH36ABK |  |  | EN(A,D,W)4X42L21** | *80MSU1002120A* | 35400 |  |  | 15.5 | 8.5 | 38500 |  |  | 35200 | 91% | 1.88 | Both | 737.5 | 2.95 | HRCU-A-CB (Split System: Heat Pump with Remote Outdoor Unit-Air-Source) | N/A
213079053 | Central Heat Pump | KEEPRITE | DLCURAH36ABK |  |  | END4X42L17** | *80MSU0401712A* | 35400 |  |  | 15.5 | 8.5 | 39000 |  |  | 34800 | 89% | 1.94 | Both | 737.5 | 2.95 | HRCU-A-CB (Split System: Heat Pump with Remote Outdoor Unit-Air-Source) | N/A
213080071 | Central Heat Pump | KEEPRITE | DLCURAH36ABK |  |  | EA*4X48L21A* | *96MSN0801716A* | 35800 |  |  | 15.5 | 8.5 | 38000 |  |  | 34800 | 92% | 2.02 | Both | 745 | 2.98 | HRCU-A-CB (Split System: Heat Pump with Remote Outdoor Unit-Air-Source) | N/A
213076493 | Central Heat Pump | KEEPRITE | DLCURAH36ABK |  |  | EA*4X37L17A* | *80VTL0701716B* | 36000 |  |  | 15.5 | 8.5 | 38500 |  |  | 35000 | 91% | 2 | Both | 750 | 3 | HRCU-A-CB (Split System: Heat Pump with Remote Outdoor Unit-Air-Source) | N/A
213077366 | Central Heat Pump | KEEPRITE | DLCURAH36ABK |  |  | EA*4X37L17A* | *96VTN0801716B* | 36000 |  |  | 15.5 | 8.5 | 38500 |  |  | 35200 | 91% | 2 | Both | 750 | 3 | HRCU-A-CB (Split System: Heat Pump with Remote Outdoor Unit-Air-Source) | N/A
213078849 | Central Heat Pump | KEEPRITE | DLCURAH36ABK |  |  | EA*4X37L17A* | *80MSU1002120A* | 36000 |  |  | 15.5 | 8.5 | 38500 |  |  | 35000 | 91% | 2 | Both | 750 | 3 | HRCU-A-CB (Split System: Heat Pump with Remote Outdoor Unit-Air-Source) | N/A
213078065 | Central Heat Pump | KEEPRITE | DLCURAH36ABK |  |  | EA*4X37L17A* | *80MS(N,L)0701716A* | 36000 |  |  | 15.5 | 8.5 | 38500 |  |  | 35000 | 91% | 2 | Both | 750 | 3 | HRCU-A-CB (Split System: Heat Pump with Remote Outdoor Unit-Air-Source) | N/A
213077884 | Central Heat Pump | KEEPRITE | DLCURAH36ABK |  |  | EA*4X37L17A* | *80MS(N,L)0701412A* | 36000 |  |  | 15.5 | 8.5 | 38500 |  |  | 35000 | 91% | 2 | Both | 750 | 3 | HRCU-A-CB (Split System: Heat Pump with Remote Outdoor Unit-Air-Source) | N/A
213079405 | Central Heat Pump | KEEPRITE | DLCURAH36ABK |  |  | EA*4X37L17A* | *92MSN0601714A* | 36000 |  |  | 15.5 | 8.5 | 38500 |  |  | 35000 | 91% | 2 | Both | 750 | 3 | HRCU-A-CB (Split System: Heat Pump with Remote Outdoor Unit-Air-Source) | N/A
213078981 | Central Heat Pump | KEEPRITE | DLCURAH36ABK |  |  | EA*4X37L17A* | *80MSU0401712A* | 36000 |  |  | 15.5 | 8.5 | 38500 |  |  | 34800 | 90% | 2.02 | Both | 750 | 3 | HRCU-A-CB (Split System: Heat Pump with Remote Outdoor Unit-Air-Source) | N/A
213080568 | Central Heat Pump | KEEPRITE | DLCURAH36ABK |  |  | EA*4X43L21A* | *95MSU0401712A* | 36200 |  |  | 15.5 | 8.5 | 38500 |  |  | 35000 | 91% | 2.04 | Both | 755 | 3.02 | HRCU-A-CB (Split System: Heat Pump with Remote Outdoor Unit-Air-Source) | N/A
213079539 | Central Heat Pump | KEEPRITE | DLCURAH36ABK |  |  | EA*4X37L17A* | *92MSN0801716A* | 36400 |  |  | 15.5 | 8.5 | 38500 |  |  | 35000 | 91% | 2.02 | Both | 757.5 | 3.03 | HRCU-A-CB (Split System: Heat Pump with Remote Outdoor Unit-Air-Source) | N/A
213076962 | Central Heat Pump | KEEPRITE | DLCURAH36ABK |  |  | EA*4X37L21A* | *96VSN0801716B* | 36400 |  |  | 15.5 | 8.5 | 38500 |  |  | 35000 | 91% | 2.06 | Both | 757.5 | 3.03 | HRCU-A-CB (Split System: Heat Pump with Remote Outdoor Unit-Air-Source) | N/A
213077379 | Central Heat Pump | KEEPRITE | DLCURAH36ABK |  |  | EA*4X37L21A* | *96VTN0801716B* | 36400 |  |  | 15.5 | 8.5 | 38500 |  |  | 35000 | 91% | 2.06 | Both | 757.5 | 3.03 | HRCU-A-CB (Split System: Heat Pump with Remote Outdoor Unit-Air-Source) | N/A
213080059 | Central Heat Pump | KEEPRITE | DLCURAH36ABK |  |  | EA*4X43L21A* | *96MSN0801716A* | 36400 |  |  | 15.5 | 8.5 | 38500 |  |  | 35000 | 91% | 2.06 | Both | 757.5 | 3.03 | HRCU-A-CB (Split System: Heat Pump with Remote Outdoor Unit-Air-Source) | N/A
213076982 | Central Heat Pump | KEEPRITE | DLCURAH36ABK |  |  | EA*4X43L21A* | *96VSN0801716B* | 36600 |  |  | 15.5 | 8.5 | 38500 |  |  | 35000 | 91% | 2.06 | Both | 762.5 | 3.05 | HRCU-A-CB (Split System: Heat Pump with Remote Outdoor Unit-Air-Source) | N/A
213077405 | Central Heat Pump | KEEPRITE | DLCURAH36ABK |  |  | EA*4X43L21A* | *96VTN0801716B* | 36600 |  |  | 15.5 | 8.5 | 38500 |  |  | 35000 | 91% | 2.06 | Both | 762.5 | 3.05 | HRCU-A-CB (Split System: Heat Pump with Remote Outdoor Unit-Air-Source) | N/A
213080065 | Central Heat Pump | PAYNE HEATING AND COOLING | 38MURAQ36AB3* |  |  | CAP**4821AL* | PG96MSAA48080B** | 35800 |  |  | 15.5 | 8.5 | 38000 |  |  | 34800 | 92% | 2.02 | Both | 745 | 2.98 | HRCU-A-CB (Split System: Heat Pump with Remote Outdoor Unit-Air-Source) | N/A
213076594 | Central Heat Pump | PAYNE HEATING AND COOLING | 38MURAQ36AB3* |  |  | CAP**3717AL* | PG80VTLB48090B** | 36000 |  |  | 15.5 | 8.5 | 38500 |  |  | 35000 | 91% | 2 | Both | 750 | 3 | HRCU-A-CB (Split System: Heat Pump with Remote Outdoor Unit-Air-Source) | N/A
213076421 | Central Heat Pump | PAYNE HEATING AND COOLING | 38MURAQ36AB3* |  |  | CAP**3717AL* | PG80VTLB36045A** | 36000 |  |  | 15.5 | 8.5 | 38500 |  |  | 35000 | 91% | 2 | Both | 750 | 3 | HRCU-A-CB (Split System: Heat Pump with Remote Outdoor Unit-Air-Source) | N/A
213076487 | Central Heat Pump | PAYNE HEATING AND COOLING | 38MURAQ36AB3* |  |  | CAP**3717AL* | PG80VTLB48070B** | 36000 |  |  | 15.5 | 8.5 | 38500 |  |  | 35000 | 91% | 2 | Both | 750 | 3 | HRCU-A-CB (Split System: Heat Pump with Remote Outdoor Unit-Air-Source) | N/A
213077360 | Central Heat Pump | PAYNE HEATING AND COOLING | 38MURAQ36AB3* |  |  | CAP**3717AL* | PG96VTAB48080B** | 36000 |  |  | 15.5 | 8.5 | 38500 |  |  | 35200 | 91% | 2 | Both | 750 | 3 | HRCU-A-CB (Split System: Heat Pump with Remote Outdoor Unit-Air-Source) | N/A
213077878 | Central Heat Pump | PAYNE HEATING AND COOLING | 38MURAQ36AB3* |  |  | CAP**3717AL* | PG80MS(A,L)A36070A** | 36000 |  |  | 15.5 | 8.5 | 38500 |  |  | 35000 | 91% | 2 | Both | 750 | 3 | HRCU-A-CB (Split System: Heat Pump with Remote Outdoor Unit-Air-Source) | N/A
213078059 | Central Heat Pump | PAYNE HEATING AND COOLING | 38MURAQ36AB3* |  |  | CAP**3717AL* | PG80MS(A,L)A48070B** | 36000 |  |  | 15.5 | 8.5 | 38500 |  |  | 35000 | 91% | 2 | Both | 750 | 3 | HRCU-A-CB (Split System: Heat Pump with Remote Outdoor Unit-Air-Source) | N/A
213078843 | Central Heat Pump | PAYNE HEATING AND COOLING | 38MURAQ36AB3* |  |  | CAP**3717AL* | PG80MSUA60100C** | 36000 |  |  | 15.5 | 8.5 | 38500 |  |  | 35000 | 91% | 2 | Both | 750 | 3 | HRCU-A-CB (Split System: Heat Pump with Remote Outdoor Unit-Air-Source) | N/A
213079399 | Central Heat Pump | PAYNE HEATING AND COOLING | 38MURAQ36AB3* |  |  | CAP**3717AL* | PG92MSAA42060B** | 36000 |  |  | 15.5 | 8.5 | 38500 |  |  | 35000 | 91% | 2 | Both | 750 | 3 | HRCU-A-CB (Split System: Heat Pump with Remote Outdoor Unit-Air-Source) | N/A
213080670 | Central Heat Pump | PAYNE HEATING AND COOLING | 38MURAQ36AB3* |  |  | CAP**3717AL* | PG95MSUA48060B** | 36000 |  |  | 15.5 | 8.5 | 38500 |  |  | 35000 | 91% | 2 | Both | 750 | 3 | HRCU-A-CB (Split System: Heat Pump with Remote Outdoor Unit-Air-Source) | N/A
213078975 | Central Heat Pump | PAYNE HEATING AND COOLING | 38MURAQ36AB3* |  |  | CAP**3717AL* | PG80MSUA36040B** | 36000 |  |  | 15.5 | 8.5 | 38500 |  |  | 34800 | 90% | 2.02 | Both | 750 | 3 | HRCU-A-CB (Split System: Heat Pump with Remote Outdoor Unit-Air-Source) | N/A
213077936 | Central Heat Pump | PAYNE HEATING AND COOLING | 38MURAQ36AB3* |  |  | CAP**3717AL* | PG80MS(A,L)A36070B** | 36200 |  |  | 15.5 | 8.5 | 38500 |  |  | 35000 | 91% | 2.02 | Both | 755 | 3.02 | HRCU-A-CB (Split System: Heat Pump with Remote Outdoor Unit-Air-Source) | N/A
213080562 | Central Heat Pump | PAYNE HEATING AND COOLING | 38MURAQ36AB3* |  |  | CAP**4321AL* | PG95MSUA36040B** | 36200 |  |  | 15.5 | 8.5 | 38500 |  |  | 35000 | 91% | 2.04 | Both | 755 | 3.02 | HRCU-A-CB (Split System: Heat Pump with Remote Outdoor Unit-Air-Source) | N/A
213080029 | Central Heat Pump | PAYNE HEATING AND COOLING | 38MURAQ36AB3* |  |  | CAP**3721AL* | PG96MSAA48080B** | 36400 |  |  | 15.5 | 8.5 | 38000 |  |  | 35000 | 92% | 2.06 | Both | 757.5 | 3.03 | HRCU-A-CB (Split System: Heat Pump with Remote Outdoor Unit-Air-Source) | N/A
213079533 | Central Heat Pump | PAYNE HEATING AND COOLING | 38MURAQ36AB3* |  |  | CAP**3717AL* | PG92MSAA48080B** | 36400 |  |  | 15.5 | 8.5 | 38500 |  |  | 35000 | 91% | 2.02 | Both | 757.5 | 3.03 | HRCU-A-CB (Split System: Heat Pump with Remote Outdoor Unit-Air-Source) | N/A
213080053 | Central Heat Pump | PAYNE HEATING AND COOLING | 38MURAQ36AB3* |  |  | CAP**4321AL* | PG96MSAA48080B** | 36400 |  |  | 15.5 | 8.5 | 38500 |  |  | 35000 | 91% | 2.06 | Both | 757.5 | 3.03 | HRCU-A-CB (Split System: Heat Pump with Remote Outdoor Unit-Air-Source) | N/A
213078934 | Central Heat Pump | SMART COMFORT | DLCURAH36ABK |  |  | EN(A,D,W)4X42L21** | *80MSU1002120A* | 35400 |  |  | 15.5 | 8.5 | 38500 |  |  | 35200 | 91% | 1.88 | Both | 737.5 | 2.95 | HRCU-A-CB (Split System: Heat Pump with Remote Outdoor Unit-Air-Source) | N/A
213079054 | Central Heat Pump | SMART COMFORT | DLCURAH36ABK |  |  | END4X42L17** | *80MSU0401712A* | 35400 |  |  | 15.5 | 8.5 | 39000 |  |  | 34800 | 89% | 1.94 | Both | 737.5 | 2.95 | HRCU-A-CB (Split System: Heat Pump with Remote Outdoor Unit-Air-Source) | N/A
213080072 | Central Heat Pump | SMART COMFORT | DLCURAH36ABK |  |  | EA*4X48L21A* | *96MSN0801716A* | 35800 |  |  | 15.5 | 8.5 | 38000 |  |  | 34800 | 92% | 2.02 | Both | 745 | 2.98 | HRCU-A-CB (Split System: Heat Pump with Remote Outdoor Unit-Air-Source) | N/A
213076428 | Central Heat Pump | SMART COMFORT | DLCURAH36ABK |  |  | EA*4X37L17A* | *80VTL0451412B* | 36000 |  |  | 15.5 | 8.5 | 38500 |  |  | 35000 | 91% | 2 | Both | 750 | 3 | HRCU-A-CB (Split System: Heat Pump with Remote Outdoor Unit-Air-Source) | N/A
213077367 | Central Heat Pump | SMART COMFORT | DLCURAH36ABK |  |  | EA*4X37L17A* | *96VTN0801716B* | 36000 |  |  | 15.5 | 8.5 | 38500 |  |  | 35200 | 91% | 2 | Both | 750 | 3 | HRCU-A-CB (Split System: Heat Pump with Remote Outdoor Unit-Air-Source) | N/A
213080677 | Central Heat Pump | SMART COMFORT | DLCURAH36ABK |  |  | EA*4X37L17A* | *95MSU0601716A* | 36000 |  |  | 15.5 | 8.5 | 38500 |  |  | 35000 | 91% | 2 | Both | 750 | 3 | HRCU-A-CB (Split System: Heat Pump with Remote Outdoor Unit-Air-Source) | N/A
213078982 | Central Heat Pump | SMART COMFORT | DLCURAH36ABK |  |  | EA*4X37L17A* | *80MSU0401712A* | 36000 |  |  | 15.5 | 8.5 | 38500 |  |  | 34800 | 90% | 2.02 | Both | 750 | 3 | HRCU-A-CB (Split System: Heat Pump with Remote Outdoor Unit-Air-Source) | N/A
213080569 | Central Heat Pump | SMART COMFORT | DLCURAH36ABK |  |  | EA*4X43L21A* | *95MSU0401712A* | 36200 |  |  | 15.5 | 8.5 | 38500 |  |  | 35000 | 91% | 2.04 | Both | 755 | 3.02 | HRCU-A-CB (Split System: Heat Pump with Remote Outdoor Unit-Air-Source) | N/A
213080036 | Central Heat Pump | SMART COMFORT | DLCURAH36ABK |  |  | EA*4X37L21A* | *96MSN0801716A* | 36400 |  |  | 15.5 | 8.5 | 38000 |  |  | 35000 | 92% | 2.06 | Both | 757.5 | 3.03 | HRCU-A-CB (Split System: Heat Pump with Remote Outdoor Unit-Air-Source) | N/A
213080060 | Central Heat Pump | SMART COMFORT | DLCURAH36ABK |  |  | EA*4X43L21A* | *96MSN0801716A* | 36400 |  |  | 15.5 | 8.5 | 38500 |  |  | 35000 | 91% | 2.06 | Both | 757.5 | 3.03 | HRCU-A-CB (Split System: Heat Pump with Remote Outdoor Unit-Air-Source) | N/A
213076983 | Central Heat Pump | SMART COMFORT | DLCURAH36ABK |  |  | EA*4X43L21A* | *96VSN0801716B* | 36600 |  |  | 15.5 | 8.5 | 38500 |  |  | 35000 | 91% | 2.06 | Both | 762.5 | 3.05 | HRCU-A-CB (Split System: Heat Pump with Remote Outdoor Unit-Air-Source) | N/A
213077406 | Central Heat Pump | SMART COMFORT | DLCURAH36ABK |  |  | EA*4X43L21A* | *96VTN0801716B* | 36600 |  |  | 15.5 | 8.5 | 38500 |  |  | 35000 | 91% | 2.06 | Both | 762.5 | 3.05 | HRCU-A-CB (Split System: Heat Pump with Remote Outdoor Unit-Air-Source) | N/A
213078935 | Central Heat Pump | TEMPSTAR | DLCURAH36ABK |  |  | EN(A,D,W)4X42L21** | *80MSU1002120A* | 35400 |  |  | 15.5 | 8.5 | 38500 |  |  | 35200 | 91% | 1.88 | Both | 737.5 | 2.95 | HRCU-A-CB (Split System: Heat Pump with Remote Outdoor Unit-Air-Source) | N/A
213079055 | Central Heat Pump | TEMPSTAR | DLCURAH36ABK |  |  | END4X42L17** | *80MSU0401712A* | 35400 |  |  | 15.5 | 8.5 | 39000 |  |  | 34800 | 89% | 1.94 | Both | 737.5 | 2.95 | HRCU-A-CB (Split System: Heat Pump with Remote Outdoor Unit-Air-Source) | N/A
213080073 | Central Heat Pump | TEMPSTAR | DLCURAH36ABK |  |  | EA*4X48L21A* | *96MSN0801716A* | 35800 |  |  | 15.5 | 8.5 | 38000 |  |  | 34800 | 92% | 2.02 | Both | 745 | 2.98 | HRCU-A-CB (Split System: Heat Pump with Remote Outdoor Unit-Air-Source) | N/A
213077886 | Central Heat Pump | TEMPSTAR | DLCURAH36ABK |  |  | EA*4X37L17A* | *80MS(N,L)0701412A* | 36000 |  |  | 15.5 | 8.5 | 38500 |  |  | 35000 | 91% | 2 | Both | 750 | 3 | HRCU-A-CB (Split System: Heat Pump with Remote Outdoor Unit-Air-Source) | N/A
213077368 | Central Heat Pump | TEMPSTAR | DLCURAH36ABK |  |  | EA*4X37L17A* | *96VTN0801716B* | 36000 |  |  | 15.5 | 8.5 | 38500 |  |  | 35200 | 91% | 2 | Both | 750 | 3 | HRCU-A-CB (Split System: Heat Pump with Remote Outdoor Unit-Air-Source) | N/A
213080678 | Central Heat Pump | TEMPSTAR | DLCURAH36ABK |  |  | EA*4X37L17A* | *95MSU0601716A* | 36000 |  |  | 15.5 | 8.5 | 38500 |  |  | 35000 | 91% | 2 | Both | 750 | 3 | HRCU-A-CB (Split System: Heat Pump with Remote Outdoor Unit-Air-Source) | N/A
213078067 | Central Heat Pump | TEMPSTAR | DLCURAH36ABK |  |  | EA*4X37L17A* | *80MS(N,L)0701716A* | 36000 |  |  | 15.5 | 8.5 | 38500 |  |  | 35000 | 91% | 2 | Both | 750 | 3 | HRCU-A-CB (Split System: Heat Pump with Remote Outdoor Unit-Air-Source) | N/A
213079407 | Central Heat Pump | TEMPSTAR | DLCURAH36ABK |  |  | EA*4X37L17A* | *92MSN0601714A* | 36000 |  |  | 15.5 | 8.5 | 38500 |  |  | 35000 | 91% | 2 | Both | 750 | 3 | HRCU-A-CB (Split System: Heat Pump with Remote Outdoor Unit-Air-Source) | N/A
213078983 | Central Heat Pump | TEMPSTAR | DLCURAH36ABK |  |  | EA*4X37L17A* | *80MSU0401712A* | 36000 |  |  | 15.5 | 8.5 | 38500 |  |  | 34800 | 90% | 2.02 | Both | 750 | 3 | HRCU-A-CB (Split System: Heat Pump with Remote Outdoor Unit-Air-Source) | N/A
213076495 | Central Heat Pump | TEMPSTAR | DLCURAH36ABK |  |  | EA*4X37L17A* | *80VTL0701716B* | 36000 |  |  | 15.5 | 8.5 | 38500 |  |  | 34800 | 90% | 2.04 | Both | 750 | 3 | HRCU-A-CB (Split System: Heat Pump with Remote Outdoor Unit-Air-Source) | N/A
213076954 | Central Heat Pump | TEMPSTAR | DLCURAH36ABK |  |  | EA*4X37L17A* | *96VSN0801716B* | 36000 |  |  | 15.5 | 8.5 | 38500 |  |  | 35000 | 91% | 2.06 | Both | 750 | 3 | HRCU-A-CB (Split System: Heat Pump with Remote Outdoor Unit-Air-Source) | N/A
213077943 | Central Heat Pump | TEMPSTAR | DLCURAH36ABK |  |  | EA*4X37L17A* | *80MS(N,L)0701712A* | 36200 |  |  | 15.5 | 8.5 | 38500 |  |  | 35000 | 91% | 2.02 | Both | 755 | 3.02 | HRCU-A-CB (Split System: Heat Pump with Remote Outdoor Unit-Air-Source) | N/A
213080570 | Central Heat Pump | TEMPSTAR | DLCURAH36ABK |  |  | EA*4X43L21A* | *95MSU0401712A* | 36200 |  |  | 15.5 | 8.5 | 38500 |  |  | 35000 | 91% | 2.04 | Both | 755 | 3.02 | HRCU-A-CB (Split System: Heat Pump with Remote Outdoor Unit-Air-Source) | N/A
213080037 | Central Heat Pump | TEMPSTAR | DLCURAH36ABK |  |  | EA*4X37L21A* | *96MSN0801716A* | 36400 |  |  | 15.5 | 8.5 | 38000 |  |  | 35000 | 92% | 2.06 | Both | 757.5 | 3.03 | HRCU-A-CB (Split System: Heat Pump with Remote Outdoor Unit-Air-Source) | N/A
213079541 | Central Heat Pump | TEMPSTAR | DLCURAH36ABK |  |  | EA*4X37L17A* | *92MSN0801716A* | 36400 |  |  | 15.5 | 8.5 | 38500 |  |  | 35000 | 91% | 2.02 | Both | 757.5 | 3.03 | HRCU-A-CB (Split System: Heat Pump with Remote Outdoor Unit-Air-Source) | N/A
213080061 | Central Heat Pump | TEMPSTAR | DLCURAH36ABK |  |  | EA*4X43L21A* | *96MSN0801716A* | 36400 |  |  | 15.5 | 8.5 | 38500 |  |  | 35000 | 91% | 2.06 | Both | 757.5 | 3.03 | HRCU-A-CB (Split System: Heat Pump with Remote Outdoor Unit-Air-Source) | N/A
213076984 | Central Heat Pump | TEMPSTAR | DLCURAH36ABK |  |  | EA*4X43L21A* | *96VSN0801716B* | 36600 |  |  | 15.5 | 8.5 | 38500 |  |  | 34800 | 90% | 2 | Both | 762.5 | 3.05 | HRCU-A-CB (Split System: Heat Pump with Remote Outdoor Unit-Air-Source) | N/A
213071200 | Central Heat Pump | ACIQ | DLCURAH24ABK |  |  | EN(A,D)4X24L17** | OLV098A12* | 23000 |  |  | 16 | 8.5 | 26400 |  |  | 24600 | 93% | 2.04 | Both | 480 | 1.92 | HRCU-A-CB (Split System: Heat Pump with Remote Outdoor Unit-Air-Source) | N/A
213069791 | Central Heat Pump | ACIQ | DLCURAH24ABK |  |  | EA*4X30L17A* | *96VTN0401712A* | 23200 |  |  | 16 | 8.5 | 25800 |  |  | 24200 | 94% | 2 | Both | 482.5 | 1.93 | HRCU-A-CB (Split System: Heat Pump with Remote Outdoor Unit-Air-Source) | N/A
213069740 | Central Heat Pump | ACIQ | DLCURAH24ABK |  |  | EA*4X30L17A* | *96VSN0401410A* | 23200 |  |  | 16 | 8.5 | 25800 |  |  | 24200 | 94% | 2.02 | Both | 482.5 | 1.93 | HRCU-A-CB (Split System: Heat Pump with Remote Outdoor Unit-Air-Source) | N/A
213069825 | Central Heat Pump | ACIQ | DLCURAH24ABK |  |  | EA*4X30L17A* | *96VTN0401410A* | 23200 |  |  | 16 | 8.5 | 25800 |  |  | 24200 | 94% | 2.02 | Both | 482.5 | 1.93 | HRCU-A-CB (Split System: Heat Pump with Remote Outdoor Unit-Air-Source) | N/A
213071012 | Central Heat Pump | ACIQ | DLCURAH24ABK |  |  | EN(A,D)4X24L17** | *96VSN0601412A* | 23200 |  |  | 16 | 8.5 | 26400 |  |  | 24600 | 93% | 2.04 | Both | 482.5 | 1.93 | HRCU-A-CB (Split System: Heat Pump with Remote Outdoor Unit-Air-Source) | N/A
213071103 | Central Heat Pump | ACIQ | DLCURAH24ABK |  |  | EN(A,D)4X24L17** | *96VTN0601412A* | 23200 |  |  | 16 | 8.5 | 26400 |  |  | 24600 | 93% | 2.04 | Both | 482.5 | 1.93 | HRCU-A-CB (Split System: Heat Pump with Remote Outdoor Unit-Air-Source) | N/A
213070956 | Central Heat Pump | ACIQ | DLCURAH24ABK |  |  | EN(A,D)4X24L14** | *96VTN0601412A* | 23200 |  |  | 16 | 8.5 | 26400 |  |  | 24600 | 93% | 2.04 | Both | 482.5 | 1.93 | HRCU-A-CB (Split System: Heat Pump with Remote Outdoor Unit-Air-Source) | N/A
213069631 | Central Heat Pump | ACIQ | DLCURAH24ABK |  |  | EA*4X24L14A* | *96VSN0601412A* | 23200 |  |  | 16 | 8.5 | 26400 |  |  | 25600 | 97% | 2.14 | Both | 482.5 | 1.93 | HRCU-A-CB (Split System: Heat Pump with Remote Outdoor Unit-Air-Source) | N/A
213069951 | Central Heat Pump | ACIQ | DLCURAH24ABK |  |  | EA*4X36L17A* | *96VSN0401410A* | 23400 |  |  | 16 | 8.5 | 25600 |  |  | 23800 | 93% | 1.96 | Both | 487.5 | 1.95 | HRCU-A-CB (Split System: Heat Pump with Remote Outdoor Unit-Air-Source) | N/A
213070249 | Central Heat Pump | ACIQ | DLCURAH24ABK |  |  | EA*4X36L21A* | *96VTN0401712A* | 23400 |  |  | 16 | 8.5 | 25800 |  |  | 23600 | 91% | 1.94 | Both | 487.5 | 1.95 | HRCU-A-CB (Split System: Heat Pump with Remote Outdoor Unit-Air-Source) | N/A
213070013 | Central Heat Pump | ACIQ | DLCURAH24ABK |  |  | EA*4X36L17A* | *96VTN0401712A* | 23400 |  |  | 16 | 8.5 | 25800 |  |  | 23600 | 91% | 1.96 | Both | 487.5 | 1.95 | HRCU-A-CB (Split System: Heat Pump with Remote Outdoor Unit-Air-Source) | N/A
213071114 | Central Heat Pump | ACIQ | DLCURAH24ABK |  |  | EN(A,D)4X24L17** | *96VTN0601714A* | 23400 |  |  | 16 | 8.5 | 26600 |  |  | 23800 | 89% | 1.96 | Both | 487.5 | 1.95 | HRCU-A-CB (Split System: Heat Pump with Remote Outdoor Unit-Air-Source) | N/A
213071040 | Central Heat Pump | ACIQ | DLCURAH24ABK |  |  | EN(A,D)4X24L17** | *80VSL0701716A* | 23400 |  |  | 16 | 8.5 | 26600 |  |  | 24000 | 90% | 1.98 | Both | 487.5 | 1.95 | HRCU-A-CB (Split System: Heat Pump with Remote Outdoor Unit-Air-Source) | N/A
213069664 | Central Heat Pump | ACIQ | DLCURAH24ABK |  |  | EA*4X24L17A* | *96VTN0601714A* | 23600 |  |  | 16 | 8.5 | 26800 |  |  | 24400 | 91% | 2.02 | Both | 492.5 | 1.97 | HRCU-A-CB (Split System: Heat Pump with Remote Outdoor Unit-Air-Source) | N/A
213070412 | Central Heat Pump | ACIQ | DLCURAH24ABK |  |  | EA*4X36L21A* | *92ESN0401712A* | 23800 |  |  | 16 | 8.5 | 26000 |  |  | 23000 | 88% | 1.88 | Both | 495 | 1.98 | HRCU-A-CB (Split System: Heat Pump with Remote Outdoor Unit-Air-Source) | N/A
213070130 | Central Heat Pump | ACIQ | DLCURAH24ABK |  |  | EA*4X36L17A* | *92ESN0401712A* | 23800 |  |  | 16 | 8.5 | 26000 |  |  | 23200 | 89% | 1.9 | Both | 495 | 1.98 | HRCU-A-CB (Split System: Heat Pump with Remote Outdoor Unit-Air-Source) | N/A
213070990 | Central Heat Pump | ACIQ | DLCURAH24ABK |  |  | EN(A,D)4X24L17** | *80VSL0451412A* | 23800 |  |  | 16 | 8.5 | 26800 |  |  | 23200 | 87% | 1.9 | Both | 495 | 1.98 | HRCU-A-CB (Split System: Heat Pump with Remote Outdoor Unit-Air-Source) | N/A
213071068 | Central Heat Pump | ACIQ | DLCURAH24ABK |  |  | EN(A,D)4X24L17** | *96VTN0801716A* | 23800 |  |  | 16 | 8.5 | 26800 |  |  | 23400 | 87% | 1.92 | Both | 495 | 1.98 | HRCU-A-CB (Split System: Heat Pump with Remote Outdoor Unit-Air-Source) | N/A
213070934 | Central Heat Pump | ACIQ | DLCURAH24ABK |  |  | EN(A,D)4X24L14** | *80VTL0451412A* | 23800 |  |  | 16 | 8.5 | 26800 |  |  | 23200 | 87% | 1.92 | Both | 495 | 1.98 | HRCU-A-CB (Split System: Heat Pump with Remote Outdoor Unit-Air-Source) | N/A
213069643 | Central Heat Pump | ACIQ | DLCURAH24ABK |  |  | EA*4X24L17A* | *96VSN0601714A* | 23800 |  |  | 16 | 8.5 | 26800 |  |  | 24000 | 90% | 1.98 | Both | 495 | 1.98 | HRCU-A-CB (Split System: Heat Pump with Remote Outdoor Unit-Air-Source) | N/A
213069650 | Central Heat Pump | ACIQ | DLCURAH24ABK |  |  | EA*4X24L17A* | *80VSL0451716A* | 23800 |  |  | 16 | 8.5 | 26800 |  |  | 24000 | 90% | 1.98 | Both | 495 | 1.98 | HRCU-A-CB (Split System: Heat Pump with Remote Outdoor Unit-Air-Source) | N/A
213071132 | Central Heat Pump | ACIQ | DLCURAH24ABK |  |  | EN(A,D)4X24L17** | *80ES(N,L)0701712A* | 23800 |  |  | 16 | 8.5 | 27000 |  |  | 23200 | 86% | 1.9 | Both | 495 | 1.98 | HRCU-A-CB (Split System: Heat Pump with Remote Outdoor Unit-Air-Source) | N/A
213071137 | Central Heat Pump | ACIQ | DLCURAH24ABK |  |  | EN(A,D)4X24L17** | *80ES(N,L)0901714A* | 24000 |  |  | 16 | 8.5 | 27000 |  |  | 23000 | 85% | 1.9 | Both | 500 | 2 | HRCU-A-CB (Split System: Heat Pump with Remote Outdoor Unit-Air-Source) | N/A
213069667 | Central Heat Pump | ACIQ | DLCURAH24ABK |  |  | EA*4X24L17A* | *80ES(N,L)0701712A* | 24000 |  |  | 16 | 8.5 | 27000 |  |  | 23600 | 87% | 1.94 | Both | 500 | 2 | HRCU-A-CB (Split System: Heat Pump with Remote Outdoor Unit-Air-Source) | N/A
213069629 | Central Heat Pump | ACIQ | DLCURAH24ABK |  |  | EA*4X24L14A* | *80VSL0451412A* | 24000 |  |  | 16 | 8.5 | 27000 |  |  | 23800 | 88% | 1.96 | Both | 500 | 2 | HRCU-A-CB (Split System: Heat Pump with Remote Outdoor Unit-Air-Source) | N/A
213069642 | Central Heat Pump | ACIQ | DLCURAH24ABK |  |  | EA*4X24L17A* | *80VSL0451412A* | 24000 |  |  | 16 | 8.5 | 27000 |  |  | 23800 | 88% | 1.96 | Both | 500 | 2 | HRCU-A-CB (Split System: Heat Pump with Remote Outdoor Unit-Air-Source) | N/A
213070560 | Central Heat Pump | ACIQ | DLCURAH24ABK |  |  | EA*4X37L17A* | *96VTN0401410A* | 24200 |  |  | 16 | 8.5 | 25600 |  |  | 21800 | 85% | 1.8 | Both | 505 | 2.02 | HRCU-A-CB (Split System: Heat Pump with Remote Outdoor Unit-Air-Source) | N/A
213070159 | Central Heat Pump | ACIQ | DLCURAH24ABK |  |  | EA*4X36L17A* | OMV112K14A | 24200 |  |  | 16 | 8.5 | 26200 |  |  | 22600 | 86% | 1.86 | Both | 505 | 2.02 | HRCU-A-CB (Split System: Heat Pump with Remote Outdoor Unit-Air-Source) | N/A
213069720 | Central Heat Pump | ACIQ | DLCURAH24ABK |  |  | EA*4X30L14A* | *80VSL0451412A* | 24200 |  |  | 16 | 8.5 | 26400 |  |  | 23000 | 87% | 1.9 | Both | 505 | 2.02 | HRCU-A-CB (Split System: Heat Pump with Remote Outdoor Unit-Air-Source) | N/A
213069639 | Central Heat Pump | ACIQ | DLCURAH24ABK |  |  | EA*4X24L14A* | *92ESN0601412A* | 24200 |  |  | 16 | 8.5 | 27200 |  |  | 23400 | 86% | 1.9 | Both | 505 | 2.02 | HRCU-A-CB (Split System: Heat Pump with Remote Outdoor Unit-Air-Source) | N/A
213069638 | Central Heat Pump | ACIQ | DLCURAH24ABK |  |  | EA*4X24L14A* | *80ES(N,L)0451412A* | 24200 |  |  | 16 | 8.5 | 27200 |  |  | 23400 | 86% | 1.9 | Both | 505 | 2.02 | HRCU-A-CB (Split System: Heat Pump with Remote Outdoor Unit-Air-Source) | N/A
213069700 | Central Heat Pump | ACIQ | DLCURAH24ABK |  |  | EA*4X25L17A* | *96VTN0401410A* | 24400 |  |  | 16 | 8.5 | 25600 |  |  | 21600 | 84% | 1.78 | Both | 507.5 | 2.03 | HRCU-A-CB (Split System: Heat Pump with Remote Outdoor Unit-Air-Source) | N/A
213070446 | Central Heat Pump | ACIQ | DLCURAH24ABK |  |  | EA*4X36L21A* | OLV112A16A | 24400 |  |  | 16 | 8.5 | 26400 |  |  | 22200 | 84% | 1.84 | Both | 507.5 | 2.03 | HRCU-A-CB (Split System: Heat Pump with Remote Outdoor Unit-Air-Source) | N/A
213069729 | Central Heat Pump | ACIQ | DLCURAH24ABK |  |  | EA*4X30L14A* | *80ES(N,L)0451412A* | 24400 |  |  | 16 | 8.5 | 26600 |  |  | 22600 | 85% | 1.86 | Both | 507.5 | 2.03 | HRCU-A-CB (Split System: Heat Pump with Remote Outdoor Unit-Air-Source) | N/A
213069665 | Central Heat Pump | ACIQ | DLCURAH24ABK |  |  | EA*4X24L17A* | *80ES(N,L)0451412A* | 24400 |  |  | 16 | 8.5 | 27200 |  |  | 23200 | 85% | 1.9 | Both | 507.5 | 2.03 | HRCU-A-CB (Split System: Heat Pump with Remote Outdoor Unit-Air-Source) | N/A
213070112 | Central Heat Pump | ACIQ | DLCURAH24ABK |  |  | EA*4X36L17A* | *95ESN0601714A* | 24600 |  |  | 16 | 8.5 | 26600 |  |  | 22200 | 83% | 1.82 | Both | 512.5 | 2.05 | HRCU-A-CB (Split System: Heat Pump with Remote Outdoor Unit-Air-Source) | N/A
213070071 | Central Heat Pump | ACIQ | DLCURAH24ABK |  |  | EA*4X36L17A* | *80ES(N,L)0451412A* | 24600 |  |  | 16 | 8.5 | 26600 |  |  | 22200 | 83% | 1.82 | Both | 512.5 | 2.05 | HRCU-A-CB (Split System: Heat Pump with Remote Outdoor Unit-Air-Source) | N/A
213069848 | Central Heat Pump | ACIQ | DLCURAH24ABK |  |  | EA*4X30L17A* | *80ES(N,L)0451412A* | 24600 |  |  | 16 | 8.5 | 26600 |  |  | 22600 | 85% | 1.84 | Both | 512.5 | 2.05 | HRCU-A-CB (Split System: Heat Pump with Remote Outdoor Unit-Air-Source) | N/A
213069888 | Central Heat Pump | ACIQ | DLCURAH24ABK |  |  | EA*4X30L17A* | *95ESN0601714A* | 24600 |  |  | 16 | 8.5 | 26800 |  |  | 22600 | 84% | 1.84 | Both | 512.5 | 2.05 | HRCU-A-CB (Split System: Heat Pump with Remote Outdoor Unit-Air-Source) | N/A
213069649 | Central Heat Pump | ACIQ | DLCURAH24ABK |  |  | EA*4X24L17A* | *80ES(N,L)0701716A* | 24600 |  |  | 16 | 8.5 | 27400 |  |  | 23000 | 84% | 1.88 | Both | 512.5 | 2.05 | HRCU-A-CB (Split System: Heat Pump with Remote Outdoor Unit-Air-Source) | N/A
213070664 | Central Heat Pump | ACIQ | DLCURAH24ABK |  |  | EA*4X37L17A* | OMV112K14A | 24800 |  |  | 16 | 8.5 | 25800 |  |  | 21400 | 83% | 1.78 | Both | 517.5 | 2.07 | HRCU-A-CB (Split System: Heat Pump with Remote Outdoor Unit-Air-Source) | N/A
213069768 | Central Heat Pump | ACIQ | DLCURAH24ABK |  |  | EA*4X30L17A* | *80ES(N,L)0701716A* | 24800 |  |  | 16 | 8.5 | 26800 |  |  | 22200 | 83% | 1.82 | Both | 517.5 | 2.07 | HRCU-A-CB (Split System: Heat Pump with Remote Outdoor Unit-Air-Source) | N/A
213070905 | Central Heat Pump | ACIQ | DLCURAH24ABK |  |  | EA*4X37L21A* | OMV112K14A | 25000 |  |  | 16 | 8.5 | 25600 |  |  | 21000 | 82% | 1.76 | Both | 520 | 2.08 | HRCU-A-CB (Split System: Heat Pump with Remote Outdoor Unit-Air-Source) | N/A
213069699 | Central Heat Pump | ACIQ | DLCURAH24ABK |  |  | EA*4X25L17A* | *95ESN0601412A* | 25000 |  |  | 16 | 8.5 | 26000 |  |  | 21000 | 81% | 1.76 | Both | 520 | 2.08 | HRCU-A-CB (Split System: Heat Pump with Remote Outdoor Unit-Air-Source) | N/A
213069978 | Central Heat Pump | ACIQ | DLCURAH24ABK |  |  | EA*4X36L17A* | *80ES(N,L)0701716A* | 25000 |  |  | 16 | 8.5 | 26800 |  |  | 21800 | 81% | 1.8 | Both | 520 | 2.08 | HRCU-A-CB (Split System: Heat Pump with Remote Outdoor Unit-Air-Source) | N/A
213070583 | Central Heat Pump | ACIQ | DLCURAH24ABK |  |  | EA*4X37L17A* | *80ES(N,L)0451412A* | 25200 |  |  | 16 | 8.5 | 26200 |  |  | 21000 | 80% | 1.76 | Both | 525 | 2.1 | HRCU-A-CB (Split System: Heat Pump with Remote Outdoor Unit-Air-Source) | N/A
213070622 | Central Heat Pump | ACIQ | DLCURAH24ABK |  |  | EA*4X37L17A* | *95ESN0601714A* | 25200 |  |  | 16 | 8.5 | 26200 |  |  | 21200 | 81% | 1.76 | Both | 525 | 2.1 | HRCU-A-CB (Split System: Heat Pump with Remote Outdoor Unit-Air-Source) | N/A
213070492 | Central Heat Pump | ACIQ | DLCURAH24ABK |  |  | EA*4X37L17A* | *80ES(N,L)0701716A* | 25400 |  |  | 16 | 8.5 | 26400 |  |  | 21000 | 80% | 1.76 | Both | 530 | 2.12 | HRCU-A-CB (Split System: Heat Pump with Remote Outdoor Unit-Air-Source) | N/A
213069468 | Central Heat Pump | ACIQ | DLCURAH36ABK |  |  | EA*4X48L21A* | *95ESU0601716A* | 35600 |  |  | 16 | 8.5 | 38500 |  |  | 34600 | 90% | 2.04 | Both | 742.5 | 2.97 | HRCU-A-CB (Split System: Heat Pump with Remote Outdoor Unit-Air-Source) | N/A
213069445 | Central Heat Pump | ACIQ | DLCURAH36ABK |  |  | EA*4X48L21A* | *80VSL0702120A* | 35800 |  |  | 16 | 8.5 | 38500 |  |  | 34600 | 90% | 2.04 | Both | 745 | 2.98 | HRCU-A-CB (Split System: Heat Pump with Remote Outdoor Unit-Air-Source) | N/A
213069451 | Central Heat Pump | ACIQ | DLCURAH36ABK |  |  | EA*4X48L21A* | *80VTL0701716A* | 35800 |  |  | 16 | 8.5 | 38500 |  |  | 34600 | 90% | 2.04 | Both | 745 | 2.98 | HRCU-A-CB (Split System: Heat Pump with Remote Outdoor Unit-Air-Source) | N/A
213069493 | Central Heat Pump | ACIQ | DLCURAH36ABK |  |  | EA*4X48L24A* | *80ESU1002120A* | 36000 |  |  | 16 | 8.5 | 38500 |  |  | 34600 | 90% | 2.06 | Both | 750 | 3 | HRCU-A-CB (Split System: Heat Pump with Remote Outdoor Unit-Air-Source) | N/A
213069488 | Central Heat Pump | ACIQ | DLCURAH36ABK |  |  | EA*4X48L24A* | *80VSL0702120A* | 36000 |  |  | 16 | 8.5 | 38500 |  |  | 34600 | 90% | 2.06 | Both | 750 | 3 | HRCU-A-CB (Split System: Heat Pump with Remote Outdoor Unit-Air-Source) | N/A
213069467 | Central Heat Pump | ACIQ | DLCURAH36ABK |  |  | EA*4X48L21A* | *96VSN1002120A* | 36000 |  |  | 16 | 8.5 | 38500 |  |  | 34600 | 90% | 2.06 | Both | 750 | 3 | HRCU-A-CB (Split System: Heat Pump with Remote Outdoor Unit-Air-Source) | N/A
213069506 | Central Heat Pump | ACIQ | DLCURAH36ABK |  |  | EA*4X48L24A* | *96VSN1002120A* | 36000 |  |  | 16 | 8.5 | 38500 |  |  | 34600 | 90% | 2.06 | Both | 750 | 3 | HRCU-A-CB (Split System: Heat Pump with Remote Outdoor Unit-Air-Source) | N/A
213069514 | Central Heat Pump | ACIQ | DLCURAH36ABK |  |  | EA*4X48L24A* | *96VTN1202422A* | 36000 |  |  | 16 | 8.5 | 38500 |  |  | 34600 | 90% | 2.06 | Both | 750 | 3 | HRCU-A-CB (Split System: Heat Pump with Remote Outdoor Unit-Air-Source) | N/A
213069455 | Central Heat Pump | ACIQ | DLCURAH36ABK |  |  | EA*4X48L21A* | *92ESN0801716A* | 36000 |  |  | 16 | 8.5 | 38500 |  |  | 34600 | 90% | 2.06 | Both | 750 | 3 | HRCU-A-CB (Split System: Heat Pump with Remote Outdoor Unit-Air-Source) | N/A
213069466 | Central Heat Pump | ACIQ | DLCURAH36ABK |  |  | EA*4X48L21A* | *96VSN0802120A* | 36000 |  |  | 16 | 8.5 | 38500 |  |  | 34600 | 90% | 2.06 | Both | 750 | 3 | HRCU-A-CB (Split System: Heat Pump with Remote Outdoor Unit-Air-Source) | N/A
213069450 | Central Heat Pump | ACIQ | DLCURAH36ABK |  |  | EA*4X48L21A* | *80ESU1002120A* | 36000 |  |  | 16 | 8.5 | 38500 |  |  | 34600 | 90% | 2.06 | Both | 750 | 3 | HRCU-A-CB (Split System: Heat Pump with Remote Outdoor Unit-Air-Source) | N/A
213069454 | Central Heat Pump | ACIQ | DLCURAH36ABK |  |  | EA*4X48L21A* | *92ESN0601714A* | 36000 |  |  | 16 | 8.5 | 38500 |  |  | 34600 | 90% | 2.06 | Both | 750 | 3 | HRCU-A-CB (Split System: Heat Pump with Remote Outdoor Unit-Air-Source) | N/A
213075283 | Central Heat Pump | ACIQ | DLCURAH36ABK |  |  | EA*4X37L21A* | *80VTL0902120A* | 36200 |  |  | 16 | 8.5 | 38500 |  |  | 34800 | 90% | 2.06 | Both | 755 | 3.02 | HRCU-A-CB (Split System: Heat Pump with Remote Outdoor Unit-Air-Source) | N/A
213069284 | Central Heat Pump | ACIQ | DLCURAH36ABK |  |  | EA*4X37L21A* | *80VSL0902120A* | 36200 |  |  | 16 | 8.5 | 38500 |  |  | 34800 | 90% | 2.06 | Both | 755 | 3.02 | HRCU-A-CB (Split System: Heat Pump with Remote Outdoor Unit-Air-Source) | N/A
213069470 | Central Heat Pump | ACIQ | DLCURAH36ABK |  |  | EA*4X48L21A* | *95ESU1002120A* | 36200 |  |  | 16 | 8.5 | 38500 |  |  | 34600 | 90% | 2.06 | Both | 755 | 3.02 | HRCU-A-CB (Split System: Heat Pump with Remote Outdoor Unit-Air-Source) | N/A
213069283 | Central Heat Pump | ACIQ | DLCURAH36ABK |  |  | EA*4X37L21A* | *80VSL0702120A* | 36200 |  |  | 16 | 8.5 | 38500 |  |  | 34800 | 90% | 2.06 | Both | 755 | 3.02 | HRCU-A-CB (Split System: Heat Pump with Remote Outdoor Unit-Air-Source) | N/A
213069403 | Central Heat Pump | ACIQ | DLCURAH36ABK |  |  | EA*4X43L21A* | *80VSL0702120A* | 36200 |  |  | 16 | 8.5 | 38500 |  |  | 34800 | 90% | 2.06 | Both | 755 | 3.02 | HRCU-A-CB (Split System: Heat Pump with Remote Outdoor Unit-Air-Source) | N/A
213069404 | Central Heat Pump | ACIQ | DLCURAH36ABK |  |  | EA*4X43L21A* | *80VSL0902120A* | 36200 |  |  | 16 | 8.5 | 38500 |  |  | 34800 | 90% | 2.06 | Both | 755 | 3.02 | HRCU-A-CB (Split System: Heat Pump with Remote Outdoor Unit-Air-Source) | N/A
213069486 | Central Heat Pump | ACIQ | DLCURAH36ABK |  |  | EA*4X48L24A* | *80ES(N,L)1352420A* | 36200 |  |  | 16 | 8.5 | 38500 |  |  | 34600 | 90% | 2.06 | Both | 755 | 3.02 | HRCU-A-CB (Split System: Heat Pump with Remote Outdoor Unit-Air-Source) | N/A
213069410 | Central Heat Pump | ACIQ | DLCURAH36ABK |  |  | EA*4X43L21A* | *80VTL0902120A* | 36200 |  |  | 16 | 8.5 | 38500 |  |  | 34800 | 90% | 2.06 | Both | 755 | 3.02 | HRCU-A-CB (Split System: Heat Pump with Remote Outdoor Unit-Air-Source) | N/A
213069292 | Central Heat Pump | ACIQ | DLCURAH36ABK |  |  | EA*4X37L21A* | *92ESN0801716A* | 36200 |  |  | 16 | 8.5 | 38500 |  |  | 34800 | 90% | 2.08 | Both | 755 | 3.02 | HRCU-A-CB (Split System: Heat Pump with Remote Outdoor Unit-Air-Source) | N/A
213069409 | Central Heat Pump | ACIQ | DLCURAH36ABK |  |  | EA*4X43L21A* | *80VTL0701716A* | 36200 |  |  | 16 | 8.5 | 38500 |  |  | 34800 | 90% | 2.08 | Both | 755 | 3.02 | HRCU-A-CB (Split System: Heat Pump with Remote Outdoor Unit-Air-Source) | N/A
213069509 | Central Heat Pump | ACIQ | DLCURAH36ABK |  |  | EA*4X48L24A* | *95ESU1002120A* | 36200 |  |  | 16 | 8.5 | 38500 |  |  | 34600 | 90% | 2.08 | Both | 755 | 3.02 | HRCU-A-CB (Split System: Heat Pump with Remote Outdoor Unit-Air-Source) | N/A
213069289 | Central Heat Pump | ACIQ | DLCURAH36ABK |  |  | EA*4X37L21A* | *80VTL0701716A* | 36200 |  |  | 16 | 8.5 | 38500 |  |  | 34800 | 90% | 2.08 | Both | 755 | 3.02 | HRCU-A-CB (Split System: Heat Pump with Remote Outdoor Unit-Air-Source) | N/A
213069408 | Central Heat Pump | ACIQ | DLCURAH36ABK |  |  | EA*4X43L21A* | *80ESU1002120A* | 36400 |  |  | 16 | 8.5 | 38500 |  |  | 34800 | 90% | 2.08 | Both | 757.5 | 3.03 | HRCU-A-CB (Split System: Heat Pump with Remote Outdoor Unit-Air-Source) | N/A
213069481 | Central Heat Pump | ACIQ | DLCURAH36ABK |  |  | EA*4X48L24A* | *80ES(N,L)0902116A* | 36400 |  |  | 16 | 8.5 | 38500 |  |  | 34600 | 90% | 2.08 | Both | 757.5 | 3.03 | HRCU-A-CB (Split System: Heat Pump with Remote Outdoor Unit-Air-Source) | N/A
213069422 | Central Heat Pump | ACIQ | DLCURAH36ABK |  |  | EA*4X43L21A* | *96VSN0802120A* | 36400 |  |  | 16 | 8.5 | 38500 |  |  | 34800 | 90% | 2.08 | Both | 757.5 | 3.03 | HRCU-A-CB (Split System: Heat Pump with Remote Outdoor Unit-Air-Source) | N/A
213069291 | Central Heat Pump | ACIQ | DLCURAH36ABK |  |  | EA*4X37L21A* | *92ESN0601714A* | 36400 |  |  | 16 | 8.5 | 38500 |  |  | 34800 | 90% | 2.08 | Both | 757.5 | 3.03 | HRCU-A-CB (Split System: Heat Pump with Remote Outdoor Unit-Air-Source) | N/A
213069423 | Central Heat Pump | ACIQ | DLCURAH36ABK |  |  | EA*4X43L21A* | *96VSN1002120A* | 36400 |  |  | 16 | 8.5 | 38500 |  |  | 34800 | 90% | 2.08 | Both | 757.5 | 3.03 | HRCU-A-CB (Split System: Heat Pump with Remote Outdoor Unit-Air-Source) | N/A
213069302 | Central Heat Pump | ACIQ | DLCURAH36ABK |  |  | EA*4X37L21A* | *96VSN1002120A* | 36400 |  |  | 16 | 8.5 | 38500 |  |  | 34800 | 90% | 2.08 | Both | 757.5 | 3.03 | HRCU-A-CB (Split System: Heat Pump with Remote Outdoor Unit-Air-Source) | N/A
213069412 | Central Heat Pump | ACIQ | DLCURAH36ABK |  |  | EA*4X43L21A* | *92ESN0601714A* | 36400 |  |  | 16 | 8.5 | 38500 |  |  | 34800 | 90% | 2.08 | Both | 757.5 | 3.03 | HRCU-A-CB (Split System: Heat Pump with Remote Outdoor Unit-Air-Source) | N/A
213069482 | Central Heat Pump | ACIQ | DLCURAH36ABK |  |  | EA*4X48L24A* | *80ES(N,L)0902120A* | 36600 |  |  | 16 | 8.5 | 38500 |  |  | 34800 | 90% | 2.08 | Both | 762.5 | 3.05 | HRCU-A-CB (Split System: Heat Pump with Remote Outdoor Unit-Air-Source) | N/A
213069426 | Central Heat Pump | ACIQ | DLCURAH36ABK |  |  | EA*4X43L21A* | *95ESU1002120A* | 36600 |  |  | 16 | 8.5 | 38500 |  |  | 34800 | 90% | 2.1 | Both | 762.5 | 3.05 | HRCU-A-CB (Split System: Heat Pump with Remote Outdoor Unit-Air-Source) | N/A
213069304 | Central Heat Pump | ACIQ | DLCURAH36ABK |  |  | EA*4X37L21A* | *95ESU1002120A* | 36600 |  |  | 16 | 8.5 | 38500 |  |  | 34800 | 90% | 2.1 | Both | 762.5 | 3.05 | HRCU-A-CB (Split System: Heat Pump with Remote Outdoor Unit-Air-Source) | N/A
213069624 | Central Heat Pump | ACIQ | DLCURAH36ABK |  |  | FXM4X48**AL |  | 36800 |  |  | 16 | 8.5 | 38500 |  |  | 34600 | 90% | 2.08 | Both | 767.5 | 3.07 | HRCU-A-CB (Split System: Heat Pump with Remote Outdoor Unit-Air-Source) | N/A
213069277 | Central Heat Pump | ACIQ | DLCURAH36ABK |  |  | EA*4X37L21A* | *80ES(N,L)0901714A* | 36800 |  |  | 16 | 8.5 | 38500 |  |  | 34800 | 90% | 2.1 | Both | 767.5 | 3.07 | HRCU-A-CB (Split System: Heat Pump with Remote Outdoor Unit-Air-Source) | N/A
213069398 | Central Heat Pump | ACIQ | DLCURAH36ABK |  |  | EA*4X43L21A* | *80ES(N,L)0902116A* | 36800 |  |  | 16 | 8.5 | 38500 |  |  | 34800 | 90% | 2.1 | Both | 767.5 | 3.07 | HRCU-A-CB (Split System: Heat Pump with Remote Outdoor Unit-Air-Source) | N/A
213069495 | Central Heat Pump | ACIQ | DLCURAH36ABK |  |  | EA*4X48L24A* | *80VTL1102122A* | 36800 |  |  | 16 | 8.5 | 38500 |  |  | 34800 | 90% | 2.1 | Both | 767.5 | 3.07 | HRCU-A-CB (Split System: Heat Pump with Remote Outdoor Unit-Air-Source) | N/A
213069517 | Central Heat Pump | ACIQ | DLCURAH36ABK |  |  | EA*4X48L24A* | OMV154L20A | 36800 |  |  | 16 | 8.5 | 38500 |  |  | 34800 | 90% | 2.1 | Both | 767.5 | 3.07 | HRCU-A-CB (Split System: Heat Pump with Remote Outdoor Unit-Air-Source) | N/A
213069279 | Central Heat Pump | ACIQ | DLCURAH36ABK |  |  | EA*4X37L21A* | *80ES(N,L)0902120A* | 36800 |  |  | 16 | 8.5 | 38500 |  |  | 34800 | 90% | 2.1 | Both | 767.5 | 3.07 | HRCU-A-CB (Split System: Heat Pump with Remote Outdoor Unit-Air-Source) | N/A
213069453 | Central Heat Pump | ACIQ | DLCURAH36ABK |  |  | EA*4X48L21A* | *80VTL1102122A* | 36800 |  |  | 16 | 8.5 | 38500 |  |  | 34800 | 90% | 2.1 | Both | 767.5 | 3.07 | HRCU-A-CB (Split System: Heat Pump with Remote Outdoor Unit-Air-Source) | N/A
213069397 | Central Heat Pump | ACIQ | DLCURAH36ABK |  |  | EA*4X43L21A* | *80ES(N,L)0901714A* | 37000 |  |  | 16 | 8.5 | 38500 |  |  | 34800 | 90% | 2.1 | Both | 770 | 3.08 | HRCU-A-CB (Split System: Heat Pump with Remote Outdoor Unit-Air-Source) | N/A
213069400 | Central Heat Pump | ACIQ | DLCURAH36ABK |  |  | EA*4X43L21A* | *80ES(N,L)1102120A* | 37000 |  |  | 16 | 8.5 | 38500 |  |  | 34800 | 90% | 2.12 | Both | 770 | 3.08 | HRCU-A-CB (Split System: Heat Pump with Remote Outdoor Unit-Air-Source) | N/A
213069487 | Central Heat Pump | ACIQ | DLCURAH36ABK |  |  | EA*4X48L24A* | *80ES(N,L)1552420A* | 37000 |  |  | 16 | 8.5 | 38500 |  |  | 34800 | 90% | 2.12 | Both | 770 | 3.08 | HRCU-A-CB (Split System: Heat Pump with Remote Outdoor Unit-Air-Source) | N/A
213069406 | Central Heat Pump | ACIQ | DLCURAH36ABK |  |  | EA*4X43L21A* | *80ESU0601716A | 37200 |  |  | 16 | 8.5 | 38500 |  |  | 34800 | 90% | 2.12 | Both | 775 | 3.1 | HRCU-A-CB (Split System: Heat Pump with Remote Outdoor Unit-Air-Source) | N/A
213069414 | Central Heat Pump | ACIQ | DLCURAH36ABK |  |  | EA*4X43L21A* | *92ESN1002120A* | 37200 |  |  | 16 | 8.5 | 38500 |  |  | 34800 | 90% | 2.12 | Both | 775 | 3.1 | HRCU-A-CB (Split System: Heat Pump with Remote Outdoor Unit-Air-Source) | N/A
213069293 | Central Heat Pump | ACIQ | DLCURAH36ABK |  |  | EA*4X37L21A* | *92ESN0802120A* | 37400 |  |  | 16 | 8.5 | 38500 |  |  | 34800 | 90% | 2.14 | Both | 780 | 3.12 | HRCU-A-CB (Split System: Heat Pump with Remote Outdoor Unit-Air-Source) | N/A
213069413 | Central Heat Pump | ACIQ | DLCURAH36ABK |  |  | EA*4X43L21A* | *92ESN0802120A* | 37400 |  |  | 16 | 8.5 | 38500 |  |  | 34800 | 90% | 2.14 | Both | 780 | 3.12 | HRCU-A-CB (Split System: Heat Pump with Remote Outdoor Unit-Air-Source) | N/A
213077187 | Central Heat Pump | AIRQUEST | DLCURAH36ABK |  |  | EA*4X48L24A* | *96VSN1002120B* | 35800 |  |  | 16 | 8.5 | 38000 |  |  | 34800 | 92% | 2.02 | Both | 745 | 2.98 | HRCU-A-CB (Split System: Heat Pump with Remote Outdoor Unit-Air-Source) | N/A
213075937 | Central Heat Pump | AIRQUEST | DLCURAH36ABK |  |  | EA*4X48L21A* | *95MSU1002120A* | 36000 |  |  | 16 | 8.5 | 38000 |  |  | 34800 | 92% | 2.04 | Both | 750 | 3 | HRCU-A-CB (Split System: Heat Pump with Remote Outdoor Unit-Air-Source) | N/A
213076499 | Central Heat Pump | AIRQUEST | DLCURAH36ABK |  |  | EA*4X37L21A* | *80VTL0701716B* | 36200 |  |  | 16 | 8.5 | 38000 |  |  | 34800 | 92% | 2.04 | Both | 755 | 3.02 | HRCU-A-CB (Split System: Heat Pump with Remote Outdoor Unit-Air-Source) | N/A
213076521 | Central Heat Pump | AIRQUEST | DLCURAH36ABK |  |  | EA*4X43L21A* | *80VTL0701716B* | 36200 |  |  | 16 | 8.5 | 38000 |  |  | 34800 | 92% | 2.04 | Both | 755 | 3.02 | HRCU-A-CB (Split System: Heat Pump with Remote Outdoor Unit-Air-Source) | N/A
213077147 | Central Heat Pump | AIRQUEST | DLCURAH36ABK |  |  | EA*4X37L21A* | *96VSN1002120B* | 36200 |  |  | 16 | 8.5 | 38000 |  |  | 34800 | 92% | 2.04 | Both | 755 | 3.02 | HRCU-A-CB (Split System: Heat Pump with Remote Outdoor Unit-Air-Source) | N/A
213077177 | Central Heat Pump | AIRQUEST | DLCURAH36ABK |  |  | EA*4X43L21A* | *96VSN1002120B* | 36200 |  |  | 16 | 8.5 | 38000 |  |  | 34800 | 92% | 2.04 | Both | 755 | 3.02 | HRCU-A-CB (Split System: Heat Pump with Remote Outdoor Unit-Air-Source) | N/A
213077087 | Central Heat Pump | AIRQUEST | DLCURAH36ABK |  |  | EA*4X48L21A* | *96VSN0802120B* | 36200 |  |  | 16 | 8.5 | 38000 |  |  | 34800 | 92% | 2.04 | Both | 755 | 3.02 | HRCU-A-CB (Split System: Heat Pump with Remote Outdoor Unit-Air-Source) | N/A
213077970 | Central Heat Pump | AIRQUEST | DLCURAH36ABK |  |  | EA*4X43L21A* | *80MS(N,L)0701712A* | 36200 |  |  | 16 | 8.5 | 38000 |  |  | 34800 | 92% | 2.04 | Both | 755 | 3.02 | HRCU-A-CB (Split System: Heat Pump with Remote Outdoor Unit-Air-Source) | N/A
213079932 | Central Heat Pump | AIRQUEST | DLCURAH36ABK |  |  | EA*4X48L24A* | *92MSN1202420A* | 36200 |  |  | 16 | 8.5 | 38000 |  |  | 34800 | 92% | 2.04 | Both | 755 | 3.02 | HRCU-A-CB (Split System: Heat Pump with Remote Outdoor Unit-Air-Source) | N/A
213077532 | Central Heat Pump | AIRQUEST | DLCURAH36ABK |  |  | EA*4X48L21A* | *96VTN0802120B* | 36200 |  |  | 16 | 8.5 | 38000 |  |  | 34800 | 92% | 2.04 | Both | 755 | 3.02 | HRCU-A-CB (Split System: Heat Pump with Remote Outdoor Unit-Air-Source) | N/A
213078282 | Central Heat Pump | AIRQUEST | DLCURAH36ABK |  |  | EA*4X37L17A* | *80MS(N,L)0901714A* | 36200 |  |  | 16 | 8.5 | 38500 |  |  | 35000 | 91% | 2.02 | Both | 755 | 3.02 | HRCU-A-CB (Split System: Heat Pump with Remote Outdoor Unit-Air-Source) | N/A
213075925 | Central Heat Pump | AIRQUEST | DLCURAH36ABK |  |  | EA*4X43L21A* | *95MSU1002120A* | 36400 |  |  | 16 | 8.5 | 38000 |  |  | 34800 | 92% | 2.06 | Both | 757.5 | 3.03 | HRCU-A-CB (Split System: Heat Pump with Remote Outdoor Unit-Air-Source) | N/A
213080186 | Central Heat Pump | AIRQUEST | DLCURAH36ABK |  |  | EA*4X43L21A* | *96MSN0802120A* | 36400 |  |  | 16 | 8.5 | 38000 |  |  | 34800 | 92% | 2.06 | Both | 757.5 | 3.03 | HRCU-A-CB (Split System: Heat Pump with Remote Outdoor Unit-Air-Source) | N/A
213078208 | Central Heat Pump | AIRQUEST | DLCURAH36ABK |  |  | EA*4X43L21A* | *80MS(N,L)0702116A* | 36400 |  |  | 16 | 8.5 | 38000 |  |  | 34800 | 92% | 2.06 | Both | 757.5 | 3.03 | HRCU-A-CB (Split System: Heat Pump with Remote Outdoor Unit-Air-Source) | N/A
213078880 | Central Heat Pump | AIRQUEST | DLCURAH36ABK |  |  | EA*4X43L21A* | *80MSU1002120A* | 36400 |  |  | 16 | 8.5 | 38000 |  |  | 34800 | 92% | 2.1 | Both | 757.5 | 3.03 | HRCU-A-CB (Split System: Heat Pump with Remote Outdoor Unit-Air-Source) | N/A
213078856 | Central Heat Pump | AIRQUEST | DLCURAH36ABK |  |  | EA*4X37L21A* | *80MSU1002120A* | 36400 |  |  | 16 | 8.5 | 38000 |  |  | 34800 | 92% | 2.1 | Both | 757.5 | 3.03 | HRCU-A-CB (Split System: Heat Pump with Remote Outdoor Unit-Air-Source) | N/A
213076778 | Central Heat Pump | AIRQUEST | DLCURAH36ABK |  |  | EA*4X43L21A* | *80VTL1102122B* | 36600 |  |  | 16 | 8.5 | 38000 |  |  | 34800 | 92% | 2.06 | Both | 762.5 | 3.05 | HRCU-A-CB (Split System: Heat Pump with Remote Outdoor Unit-Air-Source) | N/A
213077488 | Central Heat Pump | AIRQUEST | DLCURAH36ABK |  |  | EA*4X37L21A* | *96VTN0802120B* | 36600 |  |  | 16 | 8.5 | 38000 |  |  | 34800 | 92% | 2.06 | Both | 762.5 | 3.05 | HRCU-A-CB (Split System: Heat Pump with Remote Outdoor Unit-Air-Source) | N/A
213077047 | Central Heat Pump | AIRQUEST | DLCURAH36ABK |  |  | EA*4X37L21A* | *96VSN0802120B* | 36600 |  |  | 16 | 8.5 | 38000 |  |  | 34800 | 92% | 2.06 | Both | 762.5 | 3.05 | HRCU-A-CB (Split System: Heat Pump with Remote Outdoor Unit-Air-Source) | N/A
213077077 | Central Heat Pump | AIRQUEST | DLCURAH36ABK |  |  | EA*4X43L21A* | *96VSN0802120B* | 36600 |  |  | 16 | 8.5 | 38500 |  |  | 35000 | 91% | 2.06 | Both | 762.5 | 3.05 | HRCU-A-CB (Split System: Heat Pump with Remote Outdoor Unit-Air-Source) | N/A
213080683 | Central Heat Pump | AIRQUEST | DLCURAH36ABK |  |  | EA*4X37L21A* | *95MSU0601716A* | 36600 |  |  | 16 | 8.5 | 38500 |  |  | 35000 | 91% | 2.06 | Both | 762.5 | 3.05 | HRCU-A-CB (Split System: Heat Pump with Remote Outdoor Unit-Air-Source) | N/A
213078096 | Central Heat Pump | AIRQUEST | DLCURAH36ABK |  |  | EA*4X43L21A* | *80MS(N,L)0701716A* | 36600 |  |  | 16 | 8.5 | 38500 |  |  | 35000 | 91% | 2.06 | Both | 762.5 | 3.05 | HRCU-A-CB (Split System: Heat Pump with Remote Outdoor Unit-Air-Source) | N/A
213077521 | Central Heat Pump | AIRQUEST | DLCURAH36ABK |  |  | EA*4X43L21A* | *96VTN0802120B* | 36600 |  |  | 16 | 8.5 | 38500 |  |  | 35000 | 91% | 2.06 | Both | 762.5 | 3.05 | HRCU-A-CB (Split System: Heat Pump with Remote Outdoor Unit-Air-Source) | N/A
213078072 | Central Heat Pump | AIRQUEST | DLCURAH36ABK |  |  | EA*4X37L21A* | *80MS(N,L)0701716A* | 36600 |  |  | 16 | 8.5 | 38500 |  |  | 35000 | 91% | 2.06 | Both | 762.5 | 3.05 | HRCU-A-CB (Split System: Heat Pump with Remote Outdoor Unit-Air-Source) | N/A
213079412 | Central Heat Pump | AIRQUEST | DLCURAH36ABK |  |  | EA*4X37L21A* | *92MSN0601714A* | 36600 |  |  | 16 | 8.5 | 38500 |  |  | 35000 | 91% | 2.06 | Both | 762.5 | 3.05 | HRCU-A-CB (Split System: Heat Pump with Remote Outdoor Unit-Air-Source) | N/A
213079438 | Central Heat Pump | AIRQUEST | DLCURAH36ABK |  |  | EA*4X43L21A* | *92MSN0601714A* | 36600 |  |  | 16 | 8.5 | 38500 |  |  | 35000 | 91% | 2.06 | Both | 762.5 | 3.05 | HRCU-A-CB (Split System: Heat Pump with Remote Outdoor Unit-Air-Source) | N/A
213076642 | Central Heat Pump | AIRQUEST | DLCURAH36ABK |  |  | EA*4X37L21A* | *80VTL0902120B* | 36600 |  |  | 16 | 8.5 | 38500 |  |  | 35000 | 91% | 2.08 | Both | 762.5 | 3.05 | HRCU-A-CB (Split System: Heat Pump with Remote Outdoor Unit-Air-Source) | N/A
213078988 | Central Heat Pump | AIRQUEST | DLCURAH36ABK |  |  | EA*4X37L21A* | *80MSU0401712A* | 36600 |  |  | 16 | 8.5 | 38500 |  |  | 34800 | 90% | 2.08 | Both | 762.5 | 3.05 | HRCU-A-CB (Split System: Heat Pump with Remote Outdoor Unit-Air-Source) | N/A
213079012 | Central Heat Pump | AIRQUEST | DLCURAH36ABK |  |  | EA*4X43L21A* | *80MSU0401712A* | 36600 |  |  | 16 | 8.5 | 38500 |  |  | 34800 | 90% | 2.08 | Both | 762.5 | 3.05 | HRCU-A-CB (Split System: Heat Pump with Remote Outdoor Unit-Air-Source) | N/A
213080318 | Central Heat Pump | AIRQUEST | DLCURAH36ABK |  |  | EA*4X43L21A* | *96MSN1002120A* | 36600 |  |  | 16 | 8.5 | 38500 |  |  | 34800 | 90% | 2.1 | Both | 762.5 | 3.05 | HRCU-A-CB (Split System: Heat Pump with Remote Outdoor Unit-Air-Source) | N/A
213080282 | Central Heat Pump | AIRQUEST | DLCURAH36ABK |  |  | EA*4X37L21A* | *96MSN1002120A* | 36600 |  |  | 16 | 8.5 | 38500 |  |  | 34800 | 90% | 2.1 | Both | 762.5 | 3.05 | HRCU-A-CB (Split System: Heat Pump with Remote Outdoor Unit-Air-Source) | N/A
213080386 | Central Heat Pump | AIRQUEST | DLCURAH36ABK |  |  | EA*4X37L21A* | *96MSN1002122A* | 36800 |  |  | 16 | 8.5 | 38500 |  |  | 34800 | 90% | 2.1 | Both | 767.5 | 3.07 | HRCU-A-CB (Split System: Heat Pump with Remote Outdoor Unit-Air-Source) | N/A
213080413 | Central Heat Pump | AIRQUEST | DLCURAH36ABK |  |  | EA*4X43L21A* | *96MSN1002122A* | 36800 |  |  | 16 | 8.5 | 38500 |  |  | 34800 | 90% | 2.1 | Both | 767.5 | 3.07 | HRCU-A-CB (Split System: Heat Pump with Remote Outdoor Unit-Air-Source) | N/A
213078533 | Central Heat Pump | AIRQUEST | DLCURAH36ABK |  |  | EA*4X43L21A* | *80MS(N,L)0902120A* | 37000 |  |  | 16 | 8.5 | 38500 |  |  | 35000 | 91% | 2.08 | Both | 770 | 3.08 | HRCU-A-CB (Split System: Heat Pump with Remote Outdoor Unit-Air-Source) | N/A
213078500 | Central Heat Pump | AIRQUEST | DLCURAH36ABK |  |  | EA*4X37L21A* | *80MS(N,L)0902120A* | 37000 |  |  | 16 | 8.5 | 38500 |  |  | 35000 | 91% | 2.08 | Both | 770 | 3.08 | HRCU-A-CB (Split System: Heat Pump with Remote Outdoor Unit-Air-Source) | N/A
213080405 | Central Heat Pump | ARCOAIRE | DLCURAH36ABK |  |  | EA*4X42L24A* | *96MSN1002122A* | 35400 |  |  | 16 | 8.5 | 38500 |  |  | 35000 | 91% | 1.88 | Both | 737.5 | 2.95 | HRCU-A-CB (Split System: Heat Pump with Remote Outdoor Unit-Air-Source) | N/A
213077188 | Central Heat Pump | ARCOAIRE | DLCURAH36ABK |  |  | EA*4X48L24A* | *96VSN1002120B* | 35800 |  |  | 16 | 8.5 | 38000 |  |  | 34800 | 92% | 2.02 | Both | 745 | 2.98 | HRCU-A-CB (Split System: Heat Pump with Remote Outdoor Unit-Air-Source) | N/A
213075938 | Central Heat Pump | ARCOAIRE | DLCURAH36ABK |  |  | EA*4X48L21A* | *95MSU1002120A* | 36000 |  |  | 16 | 8.5 | 38000 |  |  | 34800 | 92% | 2.04 | Both | 750 | 3 | HRCU-A-CB (Split System: Heat Pump with Remote Outdoor Unit-Air-Source) | N/A
213080211 | Central Heat Pump | ARCOAIRE | DLCURAH36ABK |  |  | EA*4X48L24A* | *96MSN0802120A* | 36000 |  |  | 16 | 8.5 | 38000 |  |  | 34800 | 92% | 2.04 | Both | 750 | 3 | HRCU-A-CB (Split System: Heat Pump with Remote Outdoor Unit-Air-Source) | N/A
213076522 | Central Heat Pump | ARCOAIRE | DLCURAH36ABK |  |  | EA*4X43L21A* | *80VTL0701716B* | 36200 |  |  | 16 | 8.5 | 38000 |  |  | 34800 | 92% | 2.04 | Both | 755 | 3.02 | HRCU-A-CB (Split System: Heat Pump with Remote Outdoor Unit-Air-Source) | N/A
213076791 | Central Heat Pump | ARCOAIRE | DLCURAH36ABK |  |  | EA*4X48L21A* | *80VTL1102122B* | 36200 |  |  | 16 | 8.5 | 38000 |  |  | 34800 | 92% | 2.04 | Both | 755 | 3.02 | HRCU-A-CB (Split System: Heat Pump with Remote Outdoor Unit-Air-Source) | N/A
213077148 | Central Heat Pump | ARCOAIRE | DLCURAH36ABK |  |  | EA*4X37L21A* | *96VSN1002120B* | 36200 |  |  | 16 | 8.5 | 38000 |  |  | 34800 | 92% | 2.04 | Both | 755 | 3.02 | HRCU-A-CB (Split System: Heat Pump with Remote Outdoor Unit-Air-Source) | N/A
213077971 | Central Heat Pump | ARCOAIRE | DLCURAH36ABK |  |  | EA*4X43L21A* | *80MS(N,L)0701712A* | 36200 |  |  | 16 | 8.5 | 38000 |  |  | 34800 | 92% | 2.04 | Both | 755 | 3.02 | HRCU-A-CB (Split System: Heat Pump with Remote Outdoor Unit-Air-Source) | N/A
213077088 | Central Heat Pump | ARCOAIRE | DLCURAH36ABK |  |  | EA*4X48L21A* | *96VSN0802120B* | 36200 |  |  | 16 | 8.5 | 38000 |  |  | 34800 | 92% | 2.04 | Both | 755 | 3.02 | HRCU-A-CB (Split System: Heat Pump with Remote Outdoor Unit-Air-Source) | N/A
213077533 | Central Heat Pump | ARCOAIRE | DLCURAH36ABK |  |  | EA*4X48L21A* | *96VTN0802120B* | 36200 |  |  | 16 | 8.5 | 38000 |  |  | 34800 | 92% | 2.04 | Both | 755 | 3.02 | HRCU-A-CB (Split System: Heat Pump with Remote Outdoor Unit-Air-Source) | N/A
213078283 | Central Heat Pump | ARCOAIRE | DLCURAH36ABK |  |  | EA*4X37L17A* | *80MS(N,L)0901714A* | 36200 |  |  | 16 | 8.5 | 38500 |  |  | 35000 | 91% | 2.02 | Both | 755 | 3.02 | HRCU-A-CB (Split System: Heat Pump with Remote Outdoor Unit-Air-Source) | N/A
213075926 | Central Heat Pump | ARCOAIRE | DLCURAH36ABK |  |  | EA*4X43L21A* | *95MSU1002120A* | 36400 |  |  | 16 | 8.5 | 38000 |  |  | 34800 | 92% | 2.06 | Both | 757.5 | 3.03 | HRCU-A-CB (Split System: Heat Pump with Remote Outdoor Unit-Air-Source) | N/A
213080151 | Central Heat Pump | ARCOAIRE | DLCURAH36ABK |  |  | EA*4X37L21A* | *96MSN0802120A* | 36400 |  |  | 16 | 8.5 | 38000 |  |  | 34800 | 92% | 2.06 | Both | 757.5 | 3.03 | HRCU-A-CB (Split System: Heat Pump with Remote Outdoor Unit-Air-Source) | N/A
213078209 | Central Heat Pump | ARCOAIRE | DLCURAH36ABK |  |  | EA*4X43L21A* | *80MS(N,L)0702116A* | 36400 |  |  | 16 | 8.5 | 38000 |  |  | 34800 | 92% | 2.06 | Both | 757.5 | 3.03 | HRCU-A-CB (Split System: Heat Pump with Remote Outdoor Unit-Air-Source) | N/A
213078857 | Central Heat Pump | ARCOAIRE | DLCURAH36ABK |  |  | EA*4X37L21A* | *80MSU1002120A* | 36400 |  |  | 16 | 8.5 | 38000 |  |  | 34800 | 92% | 2.1 | Both | 757.5 | 3.03 | HRCU-A-CB (Split System: Heat Pump with Remote Outdoor Unit-Air-Source) | N/A
213078881 | Central Heat Pump | ARCOAIRE | DLCURAH36ABK |  |  | EA*4X43L21A* | *80MSU1002120A* | 36400 |  |  | 16 | 8.5 | 38000 |  |  | 34800 | 92% | 2.1 | Both | 757.5 | 3.03 | HRCU-A-CB (Split System: Heat Pump with Remote Outdoor Unit-Air-Source) | N/A
213077048 | Central Heat Pump | ARCOAIRE | DLCURAH36ABK |  |  | EA*4X37L21A* | *96VSN0802120B* | 36600 |  |  | 16 | 8.5 | 38000 |  |  | 34800 | 92% | 2.06 | Both | 762.5 | 3.05 | HRCU-A-CB (Split System: Heat Pump with Remote Outdoor Unit-Air-Source) | N/A
213079414 | Central Heat Pump | ARCOAIRE | DLCURAH36ABK |  |  | EA*4X37L21A* | *92MSN0601714A* | 36600 |  |  | 16 | 8.5 | 38500 |  |  | 35000 | 91% | 2.06 | Both | 762.5 | 3.05 | HRCU-A-CB (Split System: Heat Pump with Remote Outdoor Unit-Air-Source) | N/A
213079439 | Central Heat Pump | ARCOAIRE | DLCURAH36ABK |  |  | EA*4X43L21A* | *92MSN0601714A* | 36600 |  |  | 16 | 8.5 | 38500 |  |  | 35000 | 91% | 2.06 | Both | 762.5 | 3.05 | HRCU-A-CB (Split System: Heat Pump with Remote Outdoor Unit-Air-Source) | N/A
213077078 | Central Heat Pump | ARCOAIRE | DLCURAH36ABK |  |  | EA*4X43L21A* | *96VSN0802120B* | 36600 |  |  | 16 | 8.5 | 38500 |  |  | 35000 | 91% | 2.06 | Both | 762.5 | 3.05 | HRCU-A-CB (Split System: Heat Pump with Remote Outdoor Unit-Air-Source) | N/A
213080708 | Central Heat Pump | ARCOAIRE | DLCURAH36ABK |  |  | EA*4X43L21A* | *95MSU0601716A* | 36600 |  |  | 16 | 8.5 | 38500 |  |  | 35000 | 91% | 2.06 | Both | 762.5 | 3.05 | HRCU-A-CB (Split System: Heat Pump with Remote Outdoor Unit-Air-Source) | N/A
213078073 | Central Heat Pump | ARCOAIRE | DLCURAH36ABK |  |  | EA*4X37L21A* | *80MS(N,L)0701716A* | 36600 |  |  | 16 | 8.5 | 38500 |  |  | 35000 | 91% | 2.06 | Both | 762.5 | 3.05 | HRCU-A-CB (Split System: Heat Pump with Remote Outdoor Unit-Air-Source) | N/A
213077522 | Central Heat Pump | ARCOAIRE | DLCURAH36ABK |  |  | EA*4X43L21A* | *96VTN0802120B* | 36600 |  |  | 16 | 8.5 | 38500 |  |  | 35000 | 91% | 2.06 | Both | 762.5 | 3.05 | HRCU-A-CB (Split System: Heat Pump with Remote Outdoor Unit-Air-Source) | N/A
213080684 | Central Heat Pump | ARCOAIRE | DLCURAH36ABK |  |  | EA*4X37L21A* | *95MSU0601716A* | 36600 |  |  | 16 | 8.5 | 38500 |  |  | 35000 | 91% | 2.06 | Both | 762.5 | 3.05 | HRCU-A-CB (Split System: Heat Pump with Remote Outdoor Unit-Air-Source) | N/A
213080792 | Central Heat Pump | ARCOAIRE | DLCURAH36ABK |  |  | EA*4X37L21A* | *95MSU0802120A* | 36600 |  |  | 16 | 8.5 | 38500 |  |  | 35000 | 91% | 2.06 | Both | 762.5 | 3.05 | HRCU-A-CB (Split System: Heat Pump with Remote Outdoor Unit-Air-Source) | N/A
213078989 | Central Heat Pump | ARCOAIRE | DLCURAH36ABK |  |  | EA*4X37L21A* | *80MSU0401712A* | 36600 |  |  | 16 | 8.5 | 38500 |  |  | 34800 | 90% | 2.08 | Both | 762.5 | 3.05 | HRCU-A-CB (Split System: Heat Pump with Remote Outdoor Unit-Air-Source) | N/A
213079013 | Central Heat Pump | ARCOAIRE | DLCURAH36ABK |  |  | EA*4X43L21A* | *80MSU0401712A* | 36600 |  |  | 16 | 8.5 | 38500 |  |  | 34800 | 90% | 2.08 | Both | 762.5 | 3.05 | HRCU-A-CB (Split System: Heat Pump with Remote Outdoor Unit-Air-Source) | N/A
213080283 | Central Heat Pump | ARCOAIRE | DLCURAH36ABK |  |  | EA*4X37L21A* | *96MSN1002120A* | 36600 |  |  | 16 | 8.5 | 38500 |  |  | 34800 | 90% | 2.1 | Both | 762.5 | 3.05 | HRCU-A-CB (Split System: Heat Pump with Remote Outdoor Unit-Air-Source) | N/A
213076676 | Central Heat Pump | ARCOAIRE | DLCURAH36ABK |  |  | EA*4X43L21A* | *80VTL0902120B* | 36800 |  |  | 16 | 8.5 | 38500 |  |  | 35000 | 91% | 2.08 | Both | 767.5 | 3.07 | HRCU-A-CB (Split System: Heat Pump with Remote Outdoor Unit-Air-Source) | N/A
213080387 | Central Heat Pump | ARCOAIRE | DLCURAH36ABK |  |  | EA*4X37L21A* | *96MSN1002122A* | 36800 |  |  | 16 | 8.5 | 38500 |  |  | 34800 | 90% | 2.1 | Both | 767.5 | 3.07 | HRCU-A-CB (Split System: Heat Pump with Remote Outdoor Unit-Air-Source) | N/A
213080414 | Central Heat Pump | ARCOAIRE | DLCURAH36ABK |  |  | EA*4X43L21A* | *96MSN1002122A* | 36800 |  |  | 16 | 8.5 | 38500 |  |  | 34800 | 90% | 2.1 | Both | 767.5 | 3.07 | HRCU-A-CB (Split System: Heat Pump with Remote Outdoor Unit-Air-Source) | N/A
213078501 | Central Heat Pump | ARCOAIRE | DLCURAH36ABK |  |  | EA*4X37L21A* | *80MS(N,L)0902120A* | 37000 |  |  | 16 | 8.5 | 38500 |  |  | 35000 | 91% | 2.08 | Both | 770 | 3.08 | HRCU-A-CB (Split System: Heat Pump with Remote Outdoor Unit-Air-Source) | N/A
213078534 | Central Heat Pump | ARCOAIRE | DLCURAH36ABK |  |  | EA*4X43L21A* | *80MS(N,L)0902120A* | 37000 |  |  | 16 | 8.5 | 38500 |  |  | 35000 | 91% | 2.08 | Both | 770 | 3.08 | HRCU-A-CB (Split System: Heat Pump with Remote Outdoor Unit-Air-Source) | N/A
213080403 | Central Heat Pump | BRYANT HEATING AND COOLING SYSTEMS | 38MURAQ36AB3* |  |  | CAP**4224AL* | 916SA66100M21*** | 35400 |  |  | 16 | 8.5 | 38500 |  |  | 35000 | 91% | 1.88 | Both | 737.5 | 2.95 | HRCU-A-CB (Split System: Heat Pump with Remote Outdoor Unit-Air-Source) | N/A
213077186 | Central Heat Pump | BRYANT HEATING AND COOLING SYSTEMS | 38MURAQ36AB3* |  |  | CAP**4824AL* | 926SB60100V21*** | 35800 |  |  | 16 | 8.5 | 38000 |  |  | 34800 | 92% | 2.02 | Both | 745 | 2.98 | HRCU-A-CB (Split System: Heat Pump with Remote Outdoor Unit-Air-Source) | N/A
213075935 | Central Heat Pump | BRYANT HEATING AND COOLING SYSTEMS | 38MURAQ36AB3* |  |  | CAP**4821AL* | 935SB60100M21*** | 36000 |  |  | 16 | 8.5 | 38000 |  |  | 34800 | 92% | 2.04 | Both | 750 | 3 | HRCU-A-CB (Split System: Heat Pump with Remote Outdoor Unit-Air-Source) | N/A
213080208 | Central Heat Pump | BRYANT HEATING AND COOLING SYSTEMS | 38MURAQ36AB3* |  |  | CAP**4824AL* | 916SA60080M21*** | 36000 |  |  | 16 | 8.5 | 38000 |  |  | 34800 | 92% | 2.04 | Both | 750 | 3 | HRCU-A-CB (Split System: Heat Pump with Remote Outdoor Unit-Air-Source) | N/A
213080196 | Central Heat Pump | BRYANT HEATING AND COOLING SYSTEMS | 38MURAQ36AB3* |  |  | CAP**4821AL* | 916SA60080M21*** | 36000 |  |  | 16 | 8.5 | 38000 |  |  | 34800 | 92% | 2.04 | Both | 750 | 3 | HRCU-A-CB (Split System: Heat Pump with Remote Outdoor Unit-Air-Source) | N/A
213076597 | Central Heat Pump | BRYANT HEATING AND COOLING SYSTEMS | 38MURAQ36AB3* |  |  | CAP**3721AL* | 82*TB48090V17*** | 36200 |  |  | 16 | 8.5 | 38000 |  |  | 34800 | 92% | 2.04 | Both | 755 | 3.02 | HRCU-A-CB (Split System: Heat Pump with Remote Outdoor Unit-Air-Source) | N/A
213077176 | Central Heat Pump | BRYANT HEATING AND COOLING SYSTEMS | 38MURAQ36AB3* |  |  | CAP**4321AL* | 926SB60100V21*** | 36200 |  |  | 16 | 8.5 | 38000 |  |  | 34800 | 92% | 2.04 | Both | 755 | 3.02 | HRCU-A-CB (Split System: Heat Pump with Remote Outdoor Unit-Air-Source) | N/A
213077086 | Central Heat Pump | BRYANT HEATING AND COOLING SYSTEMS | 38MURAQ36AB3* |  |  | CAP**4821AL* | 926SB60080V21*** | 36200 |  |  | 16 | 8.5 | 38000 |  |  | 34800 | 92% | 2.04 | Both | 755 | 3.02 | HRCU-A-CB (Split System: Heat Pump with Remote Outdoor Unit-Air-Source) | N/A
213077146 | Central Heat Pump | BRYANT HEATING AND COOLING SYSTEMS | 38MURAQ36AB3* |  |  | CAP**3721AL* | 926SB60100V21*** | 36200 |  |  | 16 | 8.5 | 38000 |  |  | 34800 | 92% | 2.04 | Both | 755 | 3.02 | HRCU-A-CB (Split System: Heat Pump with Remote Outdoor Unit-Air-Source) | N/A
213077530 | Central Heat Pump | BRYANT HEATING AND COOLING SYSTEMS | 38MURAQ36AB3* |  |  | CAP**4821AL* | 926TC60080V21*** | 36200 |  |  | 16 | 8.5 | 38000 |  |  | 34800 | 92% | 2.04 | Both | 755 | 3.02 | HRCU-A-CB (Split System: Heat Pump with Remote Outdoor Unit-Air-Source) | N/A
213077946 | Central Heat Pump | BRYANT HEATING AND COOLING SYSTEMS | 38MURAQ36AB3* |  |  | CAP**3721AL* | 8(0,1)*SB36070M17*** | 36200 |  |  | 16 | 8.5 | 38000 |  |  | 34800 | 92% | 2.04 | Both | 755 | 3.02 | HRCU-A-CB (Split System: Heat Pump with Remote Outdoor Unit-Air-Source) | N/A
213076605 | Central Heat Pump | BRYANT HEATING AND COOLING SYSTEMS | 38MURAQ36AB3* |  |  | CAP**4321AL* | 82*TB48090V17*** | 36200 |  |  | 16 | 8.5 | 38000 |  |  | 34800 | 92% | 2.04 | Both | 755 | 3.02 | HRCU-A-CB (Split System: Heat Pump with Remote Outdoor Unit-Air-Source) | N/A
213079930 | Central Heat Pump | BRYANT HEATING AND COOLING SYSTEMS | 38MURAQ36AB3* |  |  | CAP**4824AL* | 912SE60120M24*** | 36200 |  |  | 16 | 8.5 | 38000 |  |  | 34800 | 92% | 2.04 | Both | 755 | 3.02 | HRCU-A-CB (Split System: Heat Pump with Remote Outdoor Unit-Air-Source) | N/A
213075923 | Central Heat Pump | BRYANT HEATING AND COOLING SYSTEMS | 38MURAQ36AB3* |  |  | CAP**4321AL* | 935SB60100M21*** | 36400 |  |  | 16 | 8.5 | 38000 |  |  | 34800 | 92% | 2.06 | Both | 757.5 | 3.03 | HRCU-A-CB (Split System: Heat Pump with Remote Outdoor Unit-Air-Source) | N/A
213080184 | Central Heat Pump | BRYANT HEATING AND COOLING SYSTEMS | 38MURAQ36AB3* |  |  | CAP**4321AL* | 916SA60080M21*** | 36400 |  |  | 16 | 8.5 | 38000 |  |  | 34800 | 92% | 2.06 | Both | 757.5 | 3.03 | HRCU-A-CB (Split System: Heat Pump with Remote Outdoor Unit-Air-Source) | N/A
213078206 | Central Heat Pump | BRYANT HEATING AND COOLING SYSTEMS | 38MURAQ36AB3* |  |  | CAP**4321AL* | 8(0,1)*SB48070M21*** | 36400 |  |  | 16 | 8.5 | 38000 |  |  | 34800 | 92% | 2.06 | Both | 757.5 | 3.03 | HRCU-A-CB (Split System: Heat Pump with Remote Outdoor Unit-Air-Source) | N/A
213078176 | Central Heat Pump | BRYANT HEATING AND COOLING SYSTEMS | 38MURAQ36AB3* |  |  | CAP**3721AL* | 8(0,1)*SB48070M21*** | 36400 |  |  | 16 | 8.5 | 38000 |  |  | 34800 | 92% | 2.06 | Both | 757.5 | 3.03 | HRCU-A-CB (Split System: Heat Pump with Remote Outdoor Unit-Air-Source) | N/A
213080148 | Central Heat Pump | BRYANT HEATING AND COOLING SYSTEMS | 38MURAQ36AB3* |  |  | CAP**3721AL* | 916SA60080M21*** | 36400 |  |  | 16 | 8.5 | 38000 |  |  | 34800 | 92% | 2.06 | Both | 757.5 | 3.03 | HRCU-A-CB (Split System: Heat Pump with Remote Outdoor Unit-Air-Source) | N/A
213078878 | Central Heat Pump | BRYANT HEATING AND COOLING SYSTEMS | 38MURAQ36AB3* |  |  | CAP**4321AL* | 83*SB60100M21*** | 36400 |  |  | 16 | 8.5 | 38000 |  |  | 34800 | 92% | 2.1 | Both | 757.5 | 3.03 | HRCU-A-CB (Split System: Heat Pump with Remote Outdoor Unit-Air-Source) | N/A
213078854 | Central Heat Pump | BRYANT HEATING AND COOLING SYSTEMS | 38MURAQ36AB3* |  |  | CAP**3721AL* | 83*SB60100M21*** | 36400 |  |  | 16 | 8.5 | 38000 |  |  | 34800 | 92% | 2.1 | Both | 757.5 | 3.03 | HRCU-A-CB (Split System: Heat Pump with Remote Outdoor Unit-Air-Source) | N/A
213076776 | Central Heat Pump | BRYANT HEATING AND COOLING SYSTEMS | 38MURAQ36AB3* |  |  | CAP**4321AL* | 82*TB66110V21*** | 36600 |  |  | 16 | 8.5 | 38000 |  |  | 34800 | 92% | 2.06 | Both | 762.5 | 3.05 | HRCU-A-CB (Split System: Heat Pump with Remote Outdoor Unit-Air-Source) | N/A
213077046 | Central Heat Pump | BRYANT HEATING AND COOLING SYSTEMS | 38MURAQ36AB3* |  |  | CAP**3721AL* | 926SB60080V21*** | 36600 |  |  | 16 | 8.5 | 38000 |  |  | 34800 | 92% | 2.06 | Both | 762.5 | 3.05 | HRCU-A-CB (Split System: Heat Pump with Remote Outdoor Unit-Air-Source) | N/A
213077486 | Central Heat Pump | BRYANT HEATING AND COOLING SYSTEMS | 38MURAQ36AB3* |  |  | CAP**3721AL* | 926TC60080V21*** | 36600 |  |  | 16 | 8.5 | 38000 |  |  | 34800 | 92% | 2.06 | Both | 762.5 | 3.05 | HRCU-A-CB (Split System: Heat Pump with Remote Outdoor Unit-Air-Source) | N/A
213077076 | Central Heat Pump | BRYANT HEATING AND COOLING SYSTEMS | 38MURAQ36AB3* |  |  | CAP**4321AL* | 926SB60080V21*** | 36600 |  |  | 16 | 8.5 | 38500 |  |  | 35000 | 91% | 2.06 | Both | 762.5 | 3.05 | HRCU-A-CB (Split System: Heat Pump with Remote Outdoor Unit-Air-Source) | N/A
213078070 | Central Heat Pump | BRYANT HEATING AND COOLING SYSTEMS | 38MURAQ36AB3* |  |  | CAP**3721AL* | 8(0,1)*SB48070M17*** | 36600 |  |  | 16 | 8.5 | 38500 |  |  | 35000 | 91% | 2.06 | Both | 762.5 | 3.05 | HRCU-A-CB (Split System: Heat Pump with Remote Outdoor Unit-Air-Source) | N/A
213079436 | Central Heat Pump | BRYANT HEATING AND COOLING SYSTEMS | 38MURAQ36AB3* |  |  | CAP**4321AL* | 912SE42060M17*** | 36600 |  |  | 16 | 8.5 | 38500 |  |  | 35000 | 91% | 2.06 | Both | 762.5 | 3.05 | HRCU-A-CB (Split System: Heat Pump with Remote Outdoor Unit-Air-Source) | N/A
213080789 | Central Heat Pump | BRYANT HEATING AND COOLING SYSTEMS | 38MURAQ36AB3* |  |  | CAP**3721AL* | 935SB60080M21*** | 36600 |  |  | 16 | 8.5 | 38500 |  |  | 35000 | 91% | 2.06 | Both | 762.5 | 3.05 | HRCU-A-CB (Split System: Heat Pump with Remote Outdoor Unit-Air-Source) | N/A
213079410 | Central Heat Pump | BRYANT HEATING AND COOLING SYSTEMS | 38MURAQ36AB3* |  |  | CAP**3721AL* | 912SE42060M17*** | 36600 |  |  | 16 | 8.5 | 38500 |  |  | 35000 | 91% | 2.06 | Both | 762.5 | 3.05 | HRCU-A-CB (Split System: Heat Pump with Remote Outdoor Unit-Air-Source) | N/A
213080681 | Central Heat Pump | BRYANT HEATING AND COOLING SYSTEMS | 38MURAQ36AB3* |  |  | CAP**3721AL* | 935SB48060M17*** | 36600 |  |  | 16 | 8.5 | 38500 |  |  | 35000 | 91% | 2.06 | Both | 762.5 | 3.05 | HRCU-A-CB (Split System: Heat Pump with Remote Outdoor Unit-Air-Source) | N/A
213078986 | Central Heat Pump | BRYANT HEATING AND COOLING SYSTEMS | 38MURAQ36AB3* |  |  | CAP**3721AL* | 83*SB36040M17*** | 36600 |  |  | 16 | 8.5 | 38500 |  |  | 34800 | 90% | 2.08 | Both | 762.5 | 3.05 | HRCU-A-CB (Split System: Heat Pump with Remote Outdoor Unit-Air-Source) | N/A
213080316 | Central Heat Pump | BRYANT HEATING AND COOLING SYSTEMS | 38MURAQ36AB3* |  |  | CAP**4321AL* | 916SA60100M21*** | 36600 |  |  | 16 | 8.5 | 38500 |  |  | 34800 | 90% | 2.1 | Both | 762.5 | 3.05 | HRCU-A-CB (Split System: Heat Pump with Remote Outdoor Unit-Air-Source) | N/A
213080280 | Central Heat Pump | BRYANT HEATING AND COOLING SYSTEMS | 38MURAQ36AB3* |  |  | CAP**3721AL* | 916SA60100M21*** | 36600 |  |  | 16 | 8.5 | 38500 |  |  | 34800 | 90% | 2.1 | Both | 762.5 | 3.05 | HRCU-A-CB (Split System: Heat Pump with Remote Outdoor Unit-Air-Source) | N/A
213076673 | Central Heat Pump | BRYANT HEATING AND COOLING SYSTEMS | 38MURAQ36AB3* |  |  | CAP**4321AL* | 82*TB60090V21*** | 36800 |  |  | 16 | 8.5 | 38500 |  |  | 35000 | 91% | 2.08 | Both | 767.5 | 3.07 | HRCU-A-CB (Split System: Heat Pump with Remote Outdoor Unit-Air-Source) | N/A
213080412 | Central Heat Pump | BRYANT HEATING AND COOLING SYSTEMS | 38MURAQ36AB3* |  |  | CAP**4321AL* | 916SA66100M21*** | 36800 |  |  | 16 | 8.5 | 38500 |  |  | 34800 | 90% | 2.1 | Both | 767.5 | 3.07 | HRCU-A-CB (Split System: Heat Pump with Remote Outdoor Unit-Air-Source) | N/A
213080385 | Central Heat Pump | BRYANT HEATING AND COOLING SYSTEMS | 38MURAQ36AB3* |  |  | CAP**3721AL* | 916SA66100M21*** | 36800 |  |  | 16 | 8.5 | 38500 |  |  | 34800 | 90% | 2.1 | Both | 767.5 | 3.07 | HRCU-A-CB (Split System: Heat Pump with Remote Outdoor Unit-Air-Source) | N/A
213078498 | Central Heat Pump | BRYANT HEATING AND COOLING SYSTEMS | 38MURAQ36AB3* |  |  | CAP**3721AL* | 8(0,1)*SB60090M21*** | 37000 |  |  | 16 | 8.5 | 38500 |  |  | 35000 | 91% | 2.08 | Both | 770 | 3.08 | HRCU-A-CB (Split System: Heat Pump with Remote Outdoor Unit-Air-Source) | N/A
213078531 | Central Heat Pump | BRYANT HEATING AND COOLING SYSTEMS | 38MURAQ36AB3* |  |  | CAP**4321AL* | 8(0,1)*SB60090M21*** | 37000 |  |  | 16 | 8.5 | 38500 |  |  | 35000 | 91% | 2.08 | Both | 770 | 3.08 | HRCU-A-CB (Split System: Heat Pump with Remote Outdoor Unit-Air-Source) | N/A
213080402 | Central Heat Pump | CARRIER | 38MURAQ36AB3* |  |  | CAP**4224AL* | 59SC6A100M21**22 | 35400 |  |  | 16 | 8.5 | 38500 |  |  | 35000 | 91% | 1.88 | Both | 737.5 | 2.95 | HRCU-A-CB (Split System: Heat Pump with Remote Outdoor Unit-Air-Source) | N/A
213079261 | Central Heat Pump | CARRIER | 38MURAQ36AB3* |  |  | CAP**4821AL* | 58SU*B100M21**20 | 35600 |  |  | 16 | 8.5 | 38000 |  |  | 34600 | 91% | 2.04 | Both | 742.5 | 2.97 | HRCU-A-CB (Split System: Heat Pump with Remote Outdoor Unit-Air-Source) | N/A
213077185 | Central Heat Pump | CARRIER | 38MURAQ36AB3* |  |  | CAP**4824AL* | 59SP6B100V21**20 | 35800 |  |  | 16 | 8.5 | 38000 |  |  | 34800 | 92% | 2.02 | Both | 745 | 2.98 | HRCU-A-CB (Split System: Heat Pump with Remote Outdoor Unit-Air-Source) | N/A
213075934 | Central Heat Pump | CARRIER | 38MURAQ36AB3* |  |  | CAP**4821AL* | 59SU5B100M21**20 | 36000 |  |  | 16 | 8.5 | 38000 |  |  | 34800 | 92% | 2.04 | Both | 750 | 3 | HRCU-A-CB (Split System: Heat Pump with Remote Outdoor Unit-Air-Source) | N/A
213080207 | Central Heat Pump | CARRIER | 38MURAQ36AB3* |  |  | CAP**4824AL* | 59SC6A080M21**20 | 36000 |  |  | 16 | 8.5 | 38000 |  |  | 34800 | 92% | 2.04 | Both | 750 | 3 | HRCU-A-CB (Split System: Heat Pump with Remote Outdoor Unit-Air-Source) | N/A
213080195 | Central Heat Pump | CARRIER | 38MURAQ36AB3* |  |  | CAP**4821AL* | 59SC6A080M21**20 | 36000 |  |  | 16 | 8.5 | 38000 |  |  | 34800 | 92% | 2.04 | Both | 750 | 3 | HRCU-A-CB (Split System: Heat Pump with Remote Outdoor Unit-Air-Source) | N/A
213078973 | Central Heat Pump | CARRIER | 38MURAQ36AB3* |  |  | CAP**3717AL* | 58SU*B060M17**16 | 36000 |  |  | 16 | 8.5 | 38500 |  |  | 34800 | 90% | 2.02 | Both | 750 | 3 | HRCU-A-CB (Split System: Heat Pump with Remote Outdoor Unit-Air-Source) | N/A
213076596 | Central Heat Pump | CARRIER | 38MURAQ36AB3* |  |  | CAP**3721AL* | 58TP*B090V17**16 | 36200 |  |  | 16 | 8.5 | 38000 |  |  | 34800 | 92% | 2.04 | Both | 755 | 3.02 | HRCU-A-CB (Split System: Heat Pump with Remote Outdoor Unit-Air-Source) | N/A
213076496 | Central Heat Pump | CARRIER | 38MURAQ36AB3* |  |  | CAP**3721AL* | 58TP*B070V17**16 | 36200 |  |  | 16 | 8.5 | 38000 |  |  | 34800 | 92% | 2.04 | Both | 755 | 3.02 | HRCU-A-CB (Split System: Heat Pump with Remote Outdoor Unit-Air-Source) | N/A
213076518 | Central Heat Pump | CARRIER | 38MURAQ36AB3* |  |  | CAP**4321AL* | 58TP*B070V17**16 | 36200 |  |  | 16 | 8.5 | 38000 |  |  | 34800 | 92% | 2.04 | Both | 755 | 3.02 | HRCU-A-CB (Split System: Heat Pump with Remote Outdoor Unit-Air-Source) | N/A
213077085 | Central Heat Pump | CARRIER | 38MURAQ36AB3* |  |  | CAP**4821AL* | 59SP6B080V21**20 | 36200 |  |  | 16 | 8.5 | 38000 |  |  | 34800 | 92% | 2.04 | Both | 755 | 3.02 | HRCU-A-CB (Split System: Heat Pump with Remote Outdoor Unit-Air-Source) | N/A
213079929 | Central Heat Pump | CARRIER | 38MURAQ36AB3* |  |  | CAP**4824AL* | 59SC2E120M24**20 | 36200 |  |  | 16 | 8.5 | 38000 |  |  | 34800 | 92% | 2.04 | Both | 755 | 3.02 | HRCU-A-CB (Split System: Heat Pump with Remote Outdoor Unit-Air-Source) | N/A
213077145 | Central Heat Pump | CARRIER | 38MURAQ36AB3* |  |  | CAP**3721AL* | 59SP6B100V21**20 | 36200 |  |  | 16 | 8.5 | 38000 |  |  | 34800 | 92% | 2.04 | Both | 755 | 3.02 | HRCU-A-CB (Split System: Heat Pump with Remote Outdoor Unit-Air-Source) | N/A
213077945 | Central Heat Pump | CARRIER | 38MURAQ36AB3* |  |  | CAP**3721AL* | 58S(B,C)*B070M17**12 | 36200 |  |  | 16 | 8.5 | 38000 |  |  | 34800 | 92% | 2.04 | Both | 755 | 3.02 | HRCU-A-CB (Split System: Heat Pump with Remote Outdoor Unit-Air-Source) | N/A
213077967 | Central Heat Pump | CARRIER | 38MURAQ36AB3* |  |  | CAP**4321AL* | 58S(B,C)*B070M17**12 | 36200 |  |  | 16 | 8.5 | 38000 |  |  | 34800 | 92% | 2.04 | Both | 755 | 3.02 | HRCU-A-CB (Split System: Heat Pump with Remote Outdoor Unit-Air-Source) | N/A
213077529 | Central Heat Pump | CARRIER | 38MURAQ36AB3* |  |  | CAP**4821AL* | 59TP6C080V21**20 | 36200 |  |  | 16 | 8.5 | 38000 |  |  | 34800 | 92% | 2.04 | Both | 755 | 3.02 | HRCU-A-CB (Split System: Heat Pump with Remote Outdoor Unit-Air-Source) | N/A
213078279 | Central Heat Pump | CARRIER | 38MURAQ36AB3* |  |  | CAP**3717AL* | 58S(B,C)*B090M17**14 | 36200 |  |  | 16 | 8.5 | 38500 |  |  | 35000 | 91% | 2.02 | Both | 755 | 3.02 | HRCU-A-CB (Split System: Heat Pump with Remote Outdoor Unit-Air-Source) | N/A
213080147 | Central Heat Pump | CARRIER | 38MURAQ36AB3* |  |  | CAP**3721AL* | 59SC6A080M21**20 | 36400 |  |  | 16 | 8.5 | 38000 |  |  | 34800 | 92% | 2.06 | Both | 757.5 | 3.03 | HRCU-A-CB (Split System: Heat Pump with Remote Outdoor Unit-Air-Source) | N/A
213080183 | Central Heat Pump | CARRIER | 38MURAQ36AB3* |  |  | CAP**4321AL* | 59SC6A080M21**20 | 36400 |  |  | 16 | 8.5 | 38000 |  |  | 34800 | 92% | 2.06 | Both | 757.5 | 3.03 | HRCU-A-CB (Split System: Heat Pump with Remote Outdoor Unit-Air-Source) | N/A
213078205 | Central Heat Pump | CARRIER | 38MURAQ36AB3* |  |  | CAP**4321AL* | 58S(B,C)*B070M21**16 | 36400 |  |  | 16 | 8.5 | 38000 |  |  | 34800 | 92% | 2.06 | Both | 757.5 | 3.03 | HRCU-A-CB (Split System: Heat Pump with Remote Outdoor Unit-Air-Source) | N/A
213078175 | Central Heat Pump | CARRIER | 38MURAQ36AB3* |  |  | CAP**3721AL* | 58S(B,C)*B070M21**16 | 36400 |  |  | 16 | 8.5 | 38000 |  |  | 34800 | 92% | 2.06 | Both | 757.5 | 3.03 | HRCU-A-CB (Split System: Heat Pump with Remote Outdoor Unit-Air-Source) | N/A
213079249 | Central Heat Pump | CARRIER | 38MURAQ36AB3* |  |  | CAP**4321AL* | 58SU*B100M21**20 | 36400 |  |  | 16 | 8.5 | 38000 |  |  | 34800 | 92% | 2.1 | Both | 757.5 | 3.03 | HRCU-A-CB (Split System: Heat Pump with Remote Outdoor Unit-Air-Source) | N/A
213076775 | Central Heat Pump | CARRIER | 38MURAQ36AB3* |  |  | CAP**4321AL* | 58TP*B110V21**22 | 36600 |  |  | 16 | 8.5 | 38000 |  |  | 34800 | 92% | 2.06 | Both | 762.5 | 3.05 | HRCU-A-CB (Split System: Heat Pump with Remote Outdoor Unit-Air-Source) | N/A
213077045 | Central Heat Pump | CARRIER | 38MURAQ36AB3* |  |  | CAP**3721AL* | 59SP6B080V21**20 | 36600 |  |  | 16 | 8.5 | 38000 |  |  | 34800 | 92% | 2.06 | Both | 762.5 | 3.05 | HRCU-A-CB (Split System: Heat Pump with Remote Outdoor Unit-Air-Source) | N/A
213079409 | Central Heat Pump | CARRIER | 38MURAQ36AB3* |  |  | CAP**3721AL* | 59SC2E060M17**14 | 36600 |  |  | 16 | 8.5 | 38500 |  |  | 35000 | 91% | 2.06 | Both | 762.5 | 3.05 | HRCU-A-CB (Split System: Heat Pump with Remote Outdoor Unit-Air-Source) | N/A
213080788 | Central Heat Pump | CARRIER | 38MURAQ36AB3* |  |  | CAP**3721AL* | 59SU5B080M21**20 | 36600 |  |  | 16 | 8.5 | 38500 |  |  | 35000 | 91% | 2.06 | Both | 762.5 | 3.05 | HRCU-A-CB (Split System: Heat Pump with Remote Outdoor Unit-Air-Source) | N/A
213079435 | Central Heat Pump | CARRIER | 38MURAQ36AB3* |  |  | CAP**4321AL* | 59SC2E060M17**14 | 36600 |  |  | 16 | 8.5 | 38500 |  |  | 35000 | 91% | 2.06 | Both | 762.5 | 3.05 | HRCU-A-CB (Split System: Heat Pump with Remote Outdoor Unit-Air-Source) | N/A
213080680 | Central Heat Pump | CARRIER | 38MURAQ36AB3* |  |  | CAP**3721AL* | 59SU5B060M17**16 | 36600 |  |  | 16 | 8.5 | 38500 |  |  | 35000 | 91% | 2.06 | Both | 762.5 | 3.05 | HRCU-A-CB (Split System: Heat Pump with Remote Outdoor Unit-Air-Source) | N/A
213078093 | Central Heat Pump | CARRIER | 38MURAQ36AB3* |  |  | CAP**4321AL* | 58S(B,C)*B070M17**16 | 36600 |  |  | 16 | 8.5 | 38500 |  |  | 35000 | 91% | 2.06 | Both | 762.5 | 3.05 | HRCU-A-CB (Split System: Heat Pump with Remote Outdoor Unit-Air-Source) | N/A
213080704 | Central Heat Pump | CARRIER | 38MURAQ36AB3* |  |  | CAP**4321AL* | 59SU5B060M17**16 | 36600 |  |  | 16 | 8.5 | 38500 |  |  | 35000 | 91% | 2.06 | Both | 762.5 | 3.05 | HRCU-A-CB (Split System: Heat Pump with Remote Outdoor Unit-Air-Source) | N/A
213076639 | Central Heat Pump | CARRIER | 38MURAQ36AB3* |  |  | CAP**3721AL* | 58TP*B090V21**20 | 36600 |  |  | 16 | 8.5 | 38500 |  |  | 35000 | 91% | 2.08 | Both | 762.5 | 3.05 | HRCU-A-CB (Split System: Heat Pump with Remote Outdoor Unit-Air-Source) | N/A
213078877 | Central Heat Pump | CARRIER | 38MURAQ36AB3* |  |  | CAP**4321AL* | 58SU*B040M17**12 | 36600 |  |  | 16 | 8.5 | 38500 |  |  | 34800 | 90% | 2.08 | Both | 762.5 | 3.05 | HRCU-A-CB (Split System: Heat Pump with Remote Outdoor Unit-Air-Source) | N/A
213080824 | Central Heat Pump | CARRIER | 38MURAQ36AB3* |  |  | CAP**4321AL* | 59SU5B080M21**20 | 36600 |  |  | 16 | 8.5 | 38500 |  |  | 35000 | 91% | 2.08 | Both | 762.5 | 3.05 | HRCU-A-CB (Split System: Heat Pump with Remote Outdoor Unit-Air-Source) | N/A
213080279 | Central Heat Pump | CARRIER | 38MURAQ36AB3* |  |  | CAP**3721AL* | 59SC6A100M21**20 | 36600 |  |  | 16 | 8.5 | 38500 |  |  | 34800 | 90% | 2.1 | Both | 762.5 | 3.05 | HRCU-A-CB (Split System: Heat Pump with Remote Outdoor Unit-Air-Source) | N/A
213076672 | Central Heat Pump | CARRIER | 38MURAQ36AB3* |  |  | CAP**4321AL* | 58TP*B090V21**20 | 36800 |  |  | 16 | 8.5 | 38500 |  |  | 35000 | 91% | 2.08 | Both | 767.5 | 3.07 | HRCU-A-CB (Split System: Heat Pump with Remote Outdoor Unit-Air-Source) | N/A
213078530 | Central Heat Pump | CARRIER | 38MURAQ36AB3* |  |  | CAP**4321AL* | 58S(B,C)*B090M21**20 | 37000 |  |  | 16 | 8.5 | 38500 |  |  | 35000 | 91% | 2.08 | Both | 770 | 3.08 | HRCU-A-CB (Split System: Heat Pump with Remote Outdoor Unit-Air-Source) | N/A
213078497 | Central Heat Pump | CARRIER | 38MURAQ36AB3* |  |  | CAP**3721AL* | 58S(B,C)*B090M21**20 | 37000 |  |  | 16 | 8.5 | 38500 |  |  | 35000 | 91% | 2.08 | Both | 770 | 3.08 | HRCU-A-CB (Split System: Heat Pump with Remote Outdoor Unit-Air-Source) | N/A
213080406 | Central Heat Pump | COMFORTMAKER | DLCURAH36ABK |  |  | EA*4X42L24A* | *96MSN1002122A* | 35400 |  |  | 16 | 8.5 | 38500 |  |  | 35000 | 91% | 1.88 | Both | 737.5 | 2.95 | HRCU-A-CB (Split System: Heat Pump with Remote Outdoor Unit-Air-Source) | N/A
213077189 | Central Heat Pump | COMFORTMAKER | DLCURAH36ABK |  |  | EA*4X48L24A* | *96VSN1002120B* | 35800 |  |  | 16 | 8.5 | 38000 |  |  | 34800 | 92% | 2.02 | Both | 745 | 2.98 | HRCU-A-CB (Split System: Heat Pump with Remote Outdoor Unit-Air-Source) | N/A
213080200 | Central Heat Pump | COMFORTMAKER | DLCURAH36ABK |  |  | EA*4X48L21A* | *96MSN0802120A* | 36000 |  |  | 16 | 8.5 | 38000 |  |  | 34800 | 92% | 2.04 | Both | 750 | 3 | HRCU-A-CB (Split System: Heat Pump with Remote Outdoor Unit-Air-Source) | N/A
213080212 | Central Heat Pump | COMFORTMAKER | DLCURAH36ABK |  |  | EA*4X48L24A* | *96MSN0802120A* | 36000 |  |  | 16 | 8.5 | 38000 |  |  | 34800 | 92% | 2.04 | Both | 750 | 3 | HRCU-A-CB (Split System: Heat Pump with Remote Outdoor Unit-Air-Source) | N/A
213077089 | Central Heat Pump | COMFORTMAKER | DLCURAH36ABK |  |  | EA*4X48L21A* | *96VSN0802120B* | 36200 |  |  | 16 | 8.5 | 38000 |  |  | 34800 | 92% | 2.04 | Both | 755 | 3.02 | HRCU-A-CB (Split System: Heat Pump with Remote Outdoor Unit-Air-Source) | N/A
213076792 | Central Heat Pump | COMFORTMAKER | DLCURAH36ABK |  |  | EA*4X48L21A* | *80VTL1102122B* | 36200 |  |  | 16 | 8.5 | 38000 |  |  | 34800 | 92% | 2.04 | Both | 755 | 3.02 | HRCU-A-CB (Split System: Heat Pump with Remote Outdoor Unit-Air-Source) | N/A
213076501 | Central Heat Pump | COMFORTMAKER | DLCURAH36ABK |  |  | EA*4X37L21A* | *80VTL0701716B* | 36200 |  |  | 16 | 8.5 | 38000 |  |  | 34800 | 92% | 2.04 | Both | 755 | 3.02 | HRCU-A-CB (Split System: Heat Pump with Remote Outdoor Unit-Air-Source) | N/A
213077149 | Central Heat Pump | COMFORTMAKER | DLCURAH36ABK |  |  | EA*4X37L21A* | *96VSN1002120B* | 36200 |  |  | 16 | 8.5 | 38000 |  |  | 34800 | 92% | 2.04 | Both | 755 | 3.02 | HRCU-A-CB (Split System: Heat Pump with Remote Outdoor Unit-Air-Source) | N/A
213077179 | Central Heat Pump | COMFORTMAKER | DLCURAH36ABK |  |  | EA*4X43L21A* | *96VSN1002120B* | 36200 |  |  | 16 | 8.5 | 38000 |  |  | 34800 | 92% | 2.04 | Both | 755 | 3.02 | HRCU-A-CB (Split System: Heat Pump with Remote Outdoor Unit-Air-Source) | N/A
213077972 | Central Heat Pump | COMFORTMAKER | DLCURAH36ABK |  |  | EA*4X43L21A* | *80MS(N,L)0701712A* | 36200 |  |  | 16 | 8.5 | 38000 |  |  | 34800 | 92% | 2.04 | Both | 755 | 3.02 | HRCU-A-CB (Split System: Heat Pump with Remote Outdoor Unit-Air-Source) | N/A
213079934 | Central Heat Pump | COMFORTMAKER | DLCURAH36ABK |  |  | EA*4X48L24A* | *92MSN1202420A* | 36200 |  |  | 16 | 8.5 | 38000 |  |  | 34800 | 92% | 2.04 | Both | 755 | 3.02 | HRCU-A-CB (Split System: Heat Pump with Remote Outdoor Unit-Air-Source) | N/A
213077950 | Central Heat Pump | COMFORTMAKER | DLCURAH36ABK |  |  | EA*4X37L21A* | *80MS(N,L)0701712A* | 36200 |  |  | 16 | 8.5 | 38000 |  |  | 34800 | 92% | 2.04 | Both | 755 | 3.02 | HRCU-A-CB (Split System: Heat Pump with Remote Outdoor Unit-Air-Source) | N/A
213078284 | Central Heat Pump | COMFORTMAKER | DLCURAH36ABK |  |  | EA*4X37L17A* | *80MS(N,L)0901714A* | 36200 |  |  | 16 | 8.5 | 38500 |  |  | 35000 | 91% | 2.02 | Both | 755 | 3.02 | HRCU-A-CB (Split System: Heat Pump with Remote Outdoor Unit-Air-Source) | N/A
213075927 | Central Heat Pump | COMFORTMAKER | DLCURAH36ABK |  |  | EA*4X43L21A* | *95MSU1002120A* | 36400 |  |  | 16 | 8.5 | 38000 |  |  | 34800 | 92% | 2.06 | Both | 757.5 | 3.03 | HRCU-A-CB (Split System: Heat Pump with Remote Outdoor Unit-Air-Source) | N/A
213078180 | Central Heat Pump | COMFORTMAKER | DLCURAH36ABK |  |  | EA*4X37L21A* | *80MS(N,L)0702116A* | 36400 |  |  | 16 | 8.5 | 38000 |  |  | 34800 | 92% | 2.06 | Both | 757.5 | 3.03 | HRCU-A-CB (Split System: Heat Pump with Remote Outdoor Unit-Air-Source) | N/A
213078210 | Central Heat Pump | COMFORTMAKER | DLCURAH36ABK |  |  | EA*4X43L21A* | *80MS(N,L)0702116A* | 36400 |  |  | 16 | 8.5 | 38000 |  |  | 34800 | 92% | 2.06 | Both | 757.5 | 3.03 | HRCU-A-CB (Split System: Heat Pump with Remote Outdoor Unit-Air-Source) | N/A
213080188 | Central Heat Pump | COMFORTMAKER | DLCURAH36ABK |  |  | EA*4X43L21A* | *96MSN0802120A* | 36400 |  |  | 16 | 8.5 | 38000 |  |  | 34800 | 92% | 2.06 | Both | 757.5 | 3.03 | HRCU-A-CB (Split System: Heat Pump with Remote Outdoor Unit-Air-Source) | N/A
213078882 | Central Heat Pump | COMFORTMAKER | DLCURAH36ABK |  |  | EA*4X43L21A* | *80MSU1002120A* | 36400 |  |  | 16 | 8.5 | 38000 |  |  | 34800 | 92% | 2.1 | Both | 757.5 | 3.03 | HRCU-A-CB (Split System: Heat Pump with Remote Outdoor Unit-Air-Source) | N/A
213078074 | Central Heat Pump | COMFORTMAKER | DLCURAH36ABK |  |  | EA*4X37L21A* | *80MS(N,L)0701716A* | 36600 |  |  | 16 | 8.5 | 38500 |  |  | 35000 | 91% | 2.06 | Both | 762.5 | 3.05 | HRCU-A-CB (Split System: Heat Pump with Remote Outdoor Unit-Air-Source) | N/A
213080685 | Central Heat Pump | COMFORTMAKER | DLCURAH36ABK |  |  | EA*4X37L21A* | *95MSU0601716A* | 36600 |  |  | 16 | 8.5 | 38500 |  |  | 35000 | 91% | 2.06 | Both | 762.5 | 3.05 | HRCU-A-CB (Split System: Heat Pump with Remote Outdoor Unit-Air-Source) | N/A
213078098 | Central Heat Pump | COMFORTMAKER | DLCURAH36ABK |  |  | EA*4X43L21A* | *80MS(N,L)0701716A* | 36600 |  |  | 16 | 8.5 | 38500 |  |  | 35000 | 91% | 2.06 | Both | 762.5 | 3.05 | HRCU-A-CB (Split System: Heat Pump with Remote Outdoor Unit-Air-Source) | N/A
213077079 | Central Heat Pump | COMFORTMAKER | DLCURAH36ABK |  |  | EA*4X43L21A* | *96VSN0802120B* | 36600 |  |  | 16 | 8.5 | 38500 |  |  | 35000 | 91% | 2.06 | Both | 762.5 | 3.05 | HRCU-A-CB (Split System: Heat Pump with Remote Outdoor Unit-Air-Source) | N/A
213077523 | Central Heat Pump | COMFORTMAKER | DLCURAH36ABK |  |  | EA*4X43L21A* | *96VTN0802120B* | 36600 |  |  | 16 | 8.5 | 38500 |  |  | 35000 | 91% | 2.06 | Both | 762.5 | 3.05 | HRCU-A-CB (Split System: Heat Pump with Remote Outdoor Unit-Air-Source) | N/A
213079440 | Central Heat Pump | COMFORTMAKER | DLCURAH36ABK |  |  | EA*4X43L21A* | *92MSN0601714A* | 36600 |  |  | 16 | 8.5 | 38500 |  |  | 35000 | 91% | 2.06 | Both | 762.5 | 3.05 | HRCU-A-CB (Split System: Heat Pump with Remote Outdoor Unit-Air-Source) | N/A
213080793 | Central Heat Pump | COMFORTMAKER | DLCURAH36ABK |  |  | EA*4X37L21A* | *95MSU0802120A* | 36600 |  |  | 16 | 8.5 | 38500 |  |  | 35000 | 91% | 2.06 | Both | 762.5 | 3.05 | HRCU-A-CB (Split System: Heat Pump with Remote Outdoor Unit-Air-Source) | N/A
213080709 | Central Heat Pump | COMFORTMAKER | DLCURAH36ABK |  |  | EA*4X43L21A* | *95MSU0601716A* | 36600 |  |  | 16 | 8.5 | 38500 |  |  | 35000 | 91% | 2.06 | Both | 762.5 | 3.05 | HRCU-A-CB (Split System: Heat Pump with Remote Outdoor Unit-Air-Source) | N/A
213076644 | Central Heat Pump | COMFORTMAKER | DLCURAH36ABK |  |  | EA*4X37L21A* | *80VTL0902120B* | 36600 |  |  | 16 | 8.5 | 38500 |  |  | 35000 | 91% | 2.08 | Both | 762.5 | 3.05 | HRCU-A-CB (Split System: Heat Pump with Remote Outdoor Unit-Air-Source) | N/A
213079014 | Central Heat Pump | COMFORTMAKER | DLCURAH36ABK |  |  | EA*4X43L21A* | *80MSU0401712A* | 36600 |  |  | 16 | 8.5 | 38500 |  |  | 34800 | 90% | 2.08 | Both | 762.5 | 3.05 | HRCU-A-CB (Split System: Heat Pump with Remote Outdoor Unit-Air-Source) | N/A
213078990 | Central Heat Pump | COMFORTMAKER | DLCURAH36ABK |  |  | EA*4X37L21A* | *80MSU0401712A* | 36600 |  |  | 16 | 8.5 | 38500 |  |  | 34800 | 90% | 2.08 | Both | 762.5 | 3.05 | HRCU-A-CB (Split System: Heat Pump with Remote Outdoor Unit-Air-Source) | N/A
213080284 | Central Heat Pump | COMFORTMAKER | DLCURAH36ABK |  |  | EA*4X37L21A* | *96MSN1002120A* | 36600 |  |  | 16 | 8.5 | 38500 |  |  | 34800 | 90% | 2.1 | Both | 762.5 | 3.05 | HRCU-A-CB (Split System: Heat Pump with Remote Outdoor Unit-Air-Source) | N/A
213080415 | Central Heat Pump | COMFORTMAKER | DLCURAH36ABK |  |  | EA*4X43L21A* | *96MSN1002122A* | 36800 |  |  | 16 | 8.5 | 38500 |  |  | 34800 | 90% | 2.1 | Both | 767.5 | 3.07 | HRCU-A-CB (Split System: Heat Pump with Remote Outdoor Unit-Air-Source) | N/A
213080388 | Central Heat Pump | COMFORTMAKER | DLCURAH36ABK |  |  | EA*4X37L21A* | *96MSN1002122A* | 36800 |  |  | 16 | 8.5 | 38500 |  |  | 34800 | 90% | 2.1 | Both | 767.5 | 3.07 | HRCU-A-CB (Split System: Heat Pump with Remote Outdoor Unit-Air-Source) | N/A
213078502 | Central Heat Pump | COMFORTMAKER | DLCURAH36ABK |  |  | EA*4X37L21A* | *80MS(N,L)0902120A* | 37000 |  |  | 16 | 8.5 | 38500 |  |  | 35000 | 91% | 2.08 | Both | 770 | 3.08 | HRCU-A-CB (Split System: Heat Pump with Remote Outdoor Unit-Air-Source) | N/A
213077190 | Central Heat Pump | DAY & NIGHT | DLCURAH36ABK |  |  | EA*4X48L24A* | *96VSN1002120B* | 35800 |  |  | 16 | 8.5 | 38000 |  |  | 34800 | 92% | 2.02 | Both | 745 | 2.98 | HRCU-A-CB (Split System: Heat Pump with Remote Outdoor Unit-Air-Source) | N/A
213080213 | Central Heat Pump | DAY & NIGHT | DLCURAH36ABK |  |  | EA*4X48L24A* | *96MSN0802120A* | 36000 |  |  | 16 | 8.5 | 38000 |  |  | 34800 | 92% | 2.04 | Both | 750 | 3 | HRCU-A-CB (Split System: Heat Pump with Remote Outdoor Unit-Air-Source) | N/A
213076502 | Central Heat Pump | DAY & NIGHT | DLCURAH36ABK |  |  | EA*4X37L21A* | *80VTL0701716B* | 36200 |  |  | 16 | 8.5 | 38000 |  |  | 34800 | 92% | 2.04 | Both | 755 | 3.02 | HRCU-A-CB (Split System: Heat Pump with Remote Outdoor Unit-Air-Source) | N/A
213076793 | Central Heat Pump | DAY & NIGHT | DLCURAH36ABK |  |  | EA*4X48L21A* | *80VTL1102122B* | 36200 |  |  | 16 | 8.5 | 38000 |  |  | 34800 | 92% | 2.04 | Both | 755 | 3.02 | HRCU-A-CB (Split System: Heat Pump with Remote Outdoor Unit-Air-Source) | N/A
213077951 | Central Heat Pump | DAY & NIGHT | DLCURAH36ABK |  |  | EA*4X37L21A* | *80MS(N,L)0701712A* | 36200 |  |  | 16 | 8.5 | 38000 |  |  | 34800 | 92% | 2.04 | Both | 755 | 3.02 | HRCU-A-CB (Split System: Heat Pump with Remote Outdoor Unit-Air-Source) | N/A
213077973 | Central Heat Pump | DAY & NIGHT | DLCURAH36ABK |  |  | EA*4X43L21A* | *80MS(N,L)0701712A* | 36200 |  |  | 16 | 8.5 | 38000 |  |  | 34800 | 92% | 2.04 | Both | 755 | 3.02 | HRCU-A-CB (Split System: Heat Pump with Remote Outdoor Unit-Air-Source) | N/A
213077090 | Central Heat Pump | DAY & NIGHT | DLCURAH36ABK |  |  | EA*4X48L21A* | *96VSN0802120B* | 36200 |  |  | 16 | 8.5 | 38000 |  |  | 34800 | 92% | 2.04 | Both | 755 | 3.02 | HRCU-A-CB (Split System: Heat Pump with Remote Outdoor Unit-Air-Source) | N/A
213079935 | Central Heat Pump | DAY & NIGHT | DLCURAH36ABK |  |  | EA*4X48L24A* | *92MSN1202420A* | 36200 |  |  | 16 | 8.5 | 38000 |  |  | 34800 | 92% | 2.04 | Both | 755 | 3.02 | HRCU-A-CB (Split System: Heat Pump with Remote Outdoor Unit-Air-Source) | N/A
213077535 | Central Heat Pump | DAY & NIGHT | DLCURAH36ABK |  |  | EA*4X48L21A* | *96VTN0802120B* | 36200 |  |  | 16 | 8.5 | 38000 |  |  | 34800 | 92% | 2.04 | Both | 755 | 3.02 | HRCU-A-CB (Split System: Heat Pump with Remote Outdoor Unit-Air-Source) | N/A
213078285 | Central Heat Pump | DAY & NIGHT | DLCURAH36ABK |  |  | EA*4X37L17A* | *80MS(N,L)0901714A* | 36200 |  |  | 16 | 8.5 | 38500 |  |  | 35000 | 91% | 2.02 | Both | 755 | 3.02 | HRCU-A-CB (Split System: Heat Pump with Remote Outdoor Unit-Air-Source) | N/A
213075892 | Central Heat Pump | DAY & NIGHT | DLCURAH36ABK |  |  | EA*4X37L21A* | *95MSU1002120A* | 36400 |  |  | 16 | 8.5 | 38000 |  |  | 34800 | 92% | 2.06 | Both | 757.5 | 3.03 | HRCU-A-CB (Split System: Heat Pump with Remote Outdoor Unit-Air-Source) | N/A
213078181 | Central Heat Pump | DAY & NIGHT | DLCURAH36ABK |  |  | EA*4X37L21A* | *80MS(N,L)0702116A* | 36400 |  |  | 16 | 8.5 | 38000 |  |  | 34800 | 92% | 2.06 | Both | 757.5 | 3.03 | HRCU-A-CB (Split System: Heat Pump with Remote Outdoor Unit-Air-Source) | N/A
213075928 | Central Heat Pump | DAY & NIGHT | DLCURAH36ABK |  |  | EA*4X43L21A* | *95MSU1002120A* | 36400 |  |  | 16 | 8.5 | 38000 |  |  | 34800 | 92% | 2.06 | Both | 757.5 | 3.03 | HRCU-A-CB (Split System: Heat Pump with Remote Outdoor Unit-Air-Source) | N/A
213080189 | Central Heat Pump | DAY & NIGHT | DLCURAH36ABK |  |  | EA*4X43L21A* | *96MSN0802120A* | 36400 |  |  | 16 | 8.5 | 38000 |  |  | 34800 | 92% | 2.06 | Both | 757.5 | 3.03 | HRCU-A-CB (Split System: Heat Pump with Remote Outdoor Unit-Air-Source) | N/A
213078211 | Central Heat Pump | DAY & NIGHT | DLCURAH36ABK |  |  | EA*4X43L21A* | *80MS(N,L)0702116A* | 36400 |  |  | 16 | 8.5 | 38000 |  |  | 34800 | 92% | 2.06 | Both | 757.5 | 3.03 | HRCU-A-CB (Split System: Heat Pump with Remote Outdoor Unit-Air-Source) | N/A
213078859 | Central Heat Pump | DAY & NIGHT | DLCURAH36ABK |  |  | EA*4X37L21A* | *80MSU1002120A* | 36400 |  |  | 16 | 8.5 | 38000 |  |  | 34800 | 92% | 2.1 | Both | 757.5 | 3.03 | HRCU-A-CB (Split System: Heat Pump with Remote Outdoor Unit-Air-Source) | N/A
213078883 | Central Heat Pump | DAY & NIGHT | DLCURAH36ABK |  |  | EA*4X43L21A* | *80MSU1002120A* | 36400 |  |  | 16 | 8.5 | 38000 |  |  | 34800 | 92% | 2.1 | Both | 757.5 | 3.03 | HRCU-A-CB (Split System: Heat Pump with Remote Outdoor Unit-Air-Source) | N/A
213077050 | Central Heat Pump | DAY & NIGHT | DLCURAH36ABK |  |  | EA*4X37L21A* | *96VSN0802120B* | 36600 |  |  | 16 | 8.5 | 38000 |  |  | 34800 | 92% | 2.06 | Both | 762.5 | 3.05 | HRCU-A-CB (Split System: Heat Pump with Remote Outdoor Unit-Air-Source) | N/A
213077080 | Central Heat Pump | DAY & NIGHT | DLCURAH36ABK |  |  | EA*4X43L21A* | *96VSN0802120B* | 36600 |  |  | 16 | 8.5 | 38500 |  |  | 35000 | 91% | 2.06 | Both | 762.5 | 3.05 | HRCU-A-CB (Split System: Heat Pump with Remote Outdoor Unit-Air-Source) | N/A
213079417 | Central Heat Pump | DAY & NIGHT | DLCURAH36ABK |  |  | EA*4X37L21A* | *92MSN0601714A* | 36600 |  |  | 16 | 8.5 | 38500 |  |  | 35000 | 91% | 2.06 | Both | 762.5 | 3.05 | HRCU-A-CB (Split System: Heat Pump with Remote Outdoor Unit-Air-Source) | N/A
213078075 | Central Heat Pump | DAY & NIGHT | DLCURAH36ABK |  |  | EA*4X37L21A* | *80MS(N,L)0701716A* | 36600 |  |  | 16 | 8.5 | 38500 |  |  | 35000 | 91% | 2.06 | Both | 762.5 | 3.05 | HRCU-A-CB (Split System: Heat Pump with Remote Outdoor Unit-Air-Source) | N/A
213077524 | Central Heat Pump | DAY & NIGHT | DLCURAH36ABK |  |  | EA*4X43L21A* | *96VTN0802120B* | 36600 |  |  | 16 | 8.5 | 38500 |  |  | 35000 | 91% | 2.06 | Both | 762.5 | 3.05 | HRCU-A-CB (Split System: Heat Pump with Remote Outdoor Unit-Air-Source) | N/A
213080710 | Central Heat Pump | DAY & NIGHT | DLCURAH36ABK |  |  | EA*4X43L21A* | *95MSU0601716A* | 36600 |  |  | 16 | 8.5 | 38500 |  |  | 35000 | 91% | 2.06 | Both | 762.5 | 3.05 | HRCU-A-CB (Split System: Heat Pump with Remote Outdoor Unit-Air-Source) | N/A
213076645 | Central Heat Pump | DAY & NIGHT | DLCURAH36ABK |  |  | EA*4X37L21A* | *80VTL0902120B* | 36600 |  |  | 16 | 8.5 | 38500 |  |  | 35000 | 91% | 2.08 | Both | 762.5 | 3.05 | HRCU-A-CB (Split System: Heat Pump with Remote Outdoor Unit-Air-Source) | N/A
213078991 | Central Heat Pump | DAY & NIGHT | DLCURAH36ABK |  |  | EA*4X37L21A* | *80MSU0401712A* | 36600 |  |  | 16 | 8.5 | 38500 |  |  | 34800 | 90% | 2.08 | Both | 762.5 | 3.05 | HRCU-A-CB (Split System: Heat Pump with Remote Outdoor Unit-Air-Source) | N/A
213079015 | Central Heat Pump | DAY & NIGHT | DLCURAH36ABK |  |  | EA*4X43L21A* | *80MSU0401712A* | 36600 |  |  | 16 | 8.5 | 38500 |  |  | 34800 | 90% | 2.08 | Both | 762.5 | 3.05 | HRCU-A-CB (Split System: Heat Pump with Remote Outdoor Unit-Air-Source) | N/A
213080830 | Central Heat Pump | DAY & NIGHT | DLCURAH36ABK |  |  | EA*4X43L21A* | *95MSU0802120A* | 36600 |  |  | 16 | 8.5 | 38500 |  |  | 35000 | 91% | 2.08 | Both | 762.5 | 3.05 | HRCU-A-CB (Split System: Heat Pump with Remote Outdoor Unit-Air-Source) | N/A
213080285 | Central Heat Pump | DAY & NIGHT | DLCURAH36ABK |  |  | EA*4X37L21A* | *96MSN1002120A* | 36600 |  |  | 16 | 8.5 | 38500 |  |  | 34800 | 90% | 2.1 | Both | 762.5 | 3.05 | HRCU-A-CB (Split System: Heat Pump with Remote Outdoor Unit-Air-Source) | N/A
213080321 | Central Heat Pump | DAY & NIGHT | DLCURAH36ABK |  |  | EA*4X43L21A* | *96MSN1002120A* | 36600 |  |  | 16 | 8.5 | 38500 |  |  | 34800 | 90% | 2.1 | Both | 762.5 | 3.05 | HRCU-A-CB (Split System: Heat Pump with Remote Outdoor Unit-Air-Source) | N/A
213076678 | Central Heat Pump | DAY & NIGHT | DLCURAH36ABK |  |  | EA*4X43L21A* | *80VTL0902120B* | 36800 |  |  | 16 | 8.5 | 38500 |  |  | 35000 | 91% | 2.08 | Both | 767.5 | 3.07 | HRCU-A-CB (Split System: Heat Pump with Remote Outdoor Unit-Air-Source) | N/A
213080416 | Central Heat Pump | DAY & NIGHT | DLCURAH36ABK |  |  | EA*4X43L21A* | *96MSN1002122A* | 36800 |  |  | 16 | 8.5 | 38500 |  |  | 34800 | 90% | 2.1 | Both | 767.5 | 3.07 | HRCU-A-CB (Split System: Heat Pump with Remote Outdoor Unit-Air-Source) | N/A
213080389 | Central Heat Pump | DAY & NIGHT | DLCURAH36ABK |  |  | EA*4X37L21A* | *96MSN1002122A* | 36800 |  |  | 16 | 8.5 | 38500 |  |  | 34800 | 90% | 2.1 | Both | 767.5 | 3.07 | HRCU-A-CB (Split System: Heat Pump with Remote Outdoor Unit-Air-Source) | N/A
213078536 | Central Heat Pump | DAY & NIGHT | DLCURAH36ABK |  |  | EA*4X43L21A* | *80MS(N,L)0902120A* | 37000 |  |  | 16 | 8.5 | 38500 |  |  | 35000 | 91% | 2.08 | Both | 770 | 3.08 | HRCU-A-CB (Split System: Heat Pump with Remote Outdoor Unit-Air-Source) | N/A
213078503 | Central Heat Pump | DAY & NIGHT | DLCURAH36ABK |  |  | EA*4X37L21A* | *80MS(N,L)0902120A* | 37000 |  |  | 16 | 8.5 | 38500 |  |  | 35000 | 91% | 2.08 | Both | 770 | 3.08 | HRCU-A-CB (Split System: Heat Pump with Remote Outdoor Unit-Air-Source) | N/A
213076599 | Central Heat Pump | GRANDAIRE | WDLCURAH36ABK |  |  | WLA*374CA* | WFET090B048A* | 36200 |  |  | 16 | 8.5 | 38000 |  |  | 35000 | 92% | 1.86 | Both | 755 | 3.02 | HRCU-A-CB (Split System: Heat Pump with Remote Outdoor Unit-Air-Source) | N/A
213077955 | Central Heat Pump | GRANDAIRE | WDLCURAH36ABK |  |  | WLA*374CA* | WFE*070B036C* | 36200 |  |  | 16 | 8.5 | 38000 |  |  | 35000 | 92% | 1.88 | Both | 755 | 3.02 | HRCU-A-CB (Split System: Heat Pump with Remote Outdoor Unit-Air-Source) | N/A
213077977 | Central Heat Pump | GRANDAIRE | WDLCURAH36ABK |  |  | WLA*434CA* | WFE*070B036C* | 36200 |  |  | 16 | 8.5 | 38000 |  |  | 34600 | 91% | 2 | Both | 755 | 3.02 | HRCU-A-CB (Split System: Heat Pump with Remote Outdoor Unit-Air-Source) | N/A
213076607 | Central Heat Pump | GRANDAIRE | WDLCURAH36ABK |  |  | WLA*434CA* | WFET090B048A* | 36200 |  |  | 16 | 8.5 | 38000 |  |  | 34800 | 92% | 2.02 | Both | 755 | 3.02 | HRCU-A-CB (Split System: Heat Pump with Remote Outdoor Unit-Air-Source) | N/A
213079939 | Central Heat Pump | GRANDAIRE | WDLCURAH36ABK |  |  | WLA*484DA* | WFAX120D060B* | 36200 |  |  | 16 | 8.5 | 38000 |  |  | 35000 | 92% | 2.02 | Both | 755 | 3.02 | HRCU-A-CB (Split System: Heat Pump with Remote Outdoor Unit-Air-Source) | N/A
213078290 | Central Heat Pump | GRANDAIRE | WDLCURAH36ABK |  |  | WLA*374BA* | WFE*090B042C* | 36200 |  |  | 16 | 8.5 | 38500 |  |  | 34800 | 90% | 2.04 | Both | 755 | 3.02 | HRCU-A-CB (Split System: Heat Pump with Remote Outdoor Unit-Air-Source) | N/A
213076750 | Central Heat Pump | GRANDAIRE | WDLCURAH36ABK |  |  | WLA*374CA* | WFET110C066A* | 36400 |  |  | 16 | 8.5 | 38000 |  |  | 35200 | 93% | 1.9 | Both | 757.5 | 3.03 | HRCU-A-CB (Split System: Heat Pump with Remote Outdoor Unit-Air-Source) | N/A
213075933 | Central Heat Pump | GRANDAIRE | WDLCURAH36ABK |  |  | WLA*434CA* | WFSU100C060B* | 36400 |  |  | 16 | 8.5 | 38000 |  |  | 34800 | 92% | 2.04 | Both | 757.5 | 3.03 | HRCU-A-CB (Split System: Heat Pump with Remote Outdoor Unit-Air-Source) | N/A
213078888 | Central Heat Pump | GRANDAIRE | WDLCURAH36ABK |  |  | WLA*434CA* | WFEU100C060B* | 36400 |  |  | 16 | 8.5 | 38000 |  |  | 34800 | 92% | 2.1 | Both | 757.5 | 3.03 | HRCU-A-CB (Split System: Heat Pump with Remote Outdoor Unit-Air-Source) | N/A
213078864 | Central Heat Pump | GRANDAIRE | WDLCURAH36ABK |  |  | WLA*374CA* | WFEU100C060B* | 36400 |  |  | 16 | 8.5 | 38000 |  |  | 34800 | 92% | 2.1 | Both | 757.5 | 3.03 | HRCU-A-CB (Split System: Heat Pump with Remote Outdoor Unit-Air-Source) | N/A
213076786 | Central Heat Pump | GRANDAIRE | WDLCURAH36ABK |  |  | WLA*434CA* | WFET110C066A* | 36600 |  |  | 16 | 8.5 | 38000 |  |  | 34800 | 92% | 2.04 | Both | 762.5 | 3.05 | HRCU-A-CB (Split System: Heat Pump with Remote Outdoor Unit-Air-Source) | N/A
213080691 | Central Heat Pump | GRANDAIRE | WDLCURAH36ABK |  |  | WLA*374CA* | WFSU060B048B* | 36600 |  |  | 16 | 8.5 | 38500 |  |  | 35000 | 91% | 1.86 | Both | 762.5 | 3.05 | HRCU-A-CB (Split System: Heat Pump with Remote Outdoor Unit-Air-Source) | N/A
213078080 | Central Heat Pump | GRANDAIRE | WDLCURAH36ABK |  |  | WLA*374CA* | WFE*070B048C* | 36600 |  |  | 16 | 8.5 | 38500 |  |  | 35000 | 91% | 1.88 | Both | 762.5 | 3.05 | HRCU-A-CB (Split System: Heat Pump with Remote Outdoor Unit-Air-Source) | N/A
213080715 | Central Heat Pump | GRANDAIRE | WDLCURAH36ABK |  |  | WLA*434CA* | WFSU060B048B* | 36600 |  |  | 16 | 8.5 | 38500 |  |  | 34600 | 90% | 2 | Both | 762.5 | 3.05 | HRCU-A-CB (Split System: Heat Pump with Remote Outdoor Unit-Air-Source) | N/A
213079446 | Central Heat Pump | GRANDAIRE | WDLCURAH36ABK |  |  | WLA*434CA* | WFAX060B042B* | 36600 |  |  | 16 | 8.5 | 38500 |  |  | 34800 | 90% | 2.02 | Both | 762.5 | 3.05 | HRCU-A-CB (Split System: Heat Pump with Remote Outdoor Unit-Air-Source) | N/A
213080835 | Central Heat Pump | GRANDAIRE | WDLCURAH36ABK |  |  | WLA*434CA* | WFSU080C060B* | 36600 |  |  | 16 | 8.5 | 38500 |  |  | 34600 | 90% | 2.02 | Both | 762.5 | 3.05 | HRCU-A-CB (Split System: Heat Pump with Remote Outdoor Unit-Air-Source) | N/A
213078996 | Central Heat Pump | GRANDAIRE | WDLCURAH36ABK |  |  | WLA*374CA* | WFEU040B036B* | 36600 |  |  | 16 | 8.5 | 38500 |  |  | 34800 | 90% | 2.08 | Both | 762.5 | 3.05 | HRCU-A-CB (Split System: Heat Pump with Remote Outdoor Unit-Air-Source) | N/A
213080326 | Central Heat Pump | GRANDAIRE | WDLCURAH36ABK |  |  | WLA*434CA* | WFSX100C060B* | 36600 |  |  | 16 | 8.5 | 38500 |  |  | 34800 | 90% | 2.1 | Both | 762.5 | 3.05 | HRCU-A-CB (Split System: Heat Pump with Remote Outdoor Unit-Air-Source) | N/A
213080408 | Central Heat Pump | HEIL | DLCURAH36ABK |  |  | EA*4X42L24A* | *96MSN1002122A* | 35400 |  |  | 16 | 8.5 | 38500 |  |  | 35000 | 91% | 1.88 | Both | 737.5 | 2.95 | HRCU-A-CB (Split System: Heat Pump with Remote Outdoor Unit-Air-Source) | N/A
213077191 | Central Heat Pump | HEIL | DLCURAH36ABK |  |  | EA*4X48L24A* | *96VSN1002120B* | 35800 |  |  | 16 | 8.5 | 38000 |  |  | 34800 | 92% | 2.02 | Both | 745 | 2.98 | HRCU-A-CB (Split System: Heat Pump with Remote Outdoor Unit-Air-Source) | N/A
213075941 | Central Heat Pump | HEIL | DLCURAH36ABK |  |  | EA*4X48L21A* | *95MSU1002120A* | 36000 |  |  | 16 | 8.5 | 38000 |  |  | 34800 | 92% | 2.04 | Both | 750 | 3 | HRCU-A-CB (Split System: Heat Pump with Remote Outdoor Unit-Air-Source) | N/A
213080214 | Central Heat Pump | HEIL | DLCURAH36ABK |  |  | EA*4X48L24A* | *96MSN0802120A* | 36000 |  |  | 16 | 8.5 | 38000 |  |  | 34800 | 92% | 2.04 | Both | 750 | 3 | HRCU-A-CB (Split System: Heat Pump with Remote Outdoor Unit-Air-Source) | N/A
213080202 | Central Heat Pump | HEIL | DLCURAH36ABK |  |  | EA*4X48L21A* | *96MSN0802120A* | 36000 |  |  | 16 | 8.5 | 38000 |  |  | 34800 | 92% | 2.04 | Both | 750 | 3 | HRCU-A-CB (Split System: Heat Pump with Remote Outdoor Unit-Air-Source) | N/A
213076503 | Central Heat Pump | HEIL | DLCURAH36ABK |  |  | EA*4X37L21A* | *80VTL0701716B* | 36200 |  |  | 16 | 8.5 | 38000 |  |  | 34800 | 92% | 2.04 | Both | 755 | 3.02 | HRCU-A-CB (Split System: Heat Pump with Remote Outdoor Unit-Air-Source) | N/A
213077974 | Central Heat Pump | HEIL | DLCURAH36ABK |  |  | EA*4X43L21A* | *80MS(N,L)0701712A* | 36200 |  |  | 16 | 8.5 | 38000 |  |  | 34800 | 92% | 2.04 | Both | 755 | 3.02 | HRCU-A-CB (Split System: Heat Pump with Remote Outdoor Unit-Air-Source) | N/A
213077536 | Central Heat Pump | HEIL | DLCURAH36ABK |  |  | EA*4X48L21A* | *96VTN0802120B* | 36200 |  |  | 16 | 8.5 | 38000 |  |  | 34800 | 92% | 2.04 | Both | 755 | 3.02 | HRCU-A-CB (Split System: Heat Pump with Remote Outdoor Unit-Air-Source) | N/A
213077952 | Central Heat Pump | HEIL | DLCURAH36ABK |  |  | EA*4X37L21A* | *80MS(N,L)0701712A* | 36200 |  |  | 16 | 8.5 | 38000 |  |  | 34800 | 92% | 2.04 | Both | 755 | 3.02 | HRCU-A-CB (Split System: Heat Pump with Remote Outdoor Unit-Air-Source) | N/A
213077151 | Central Heat Pump | HEIL | DLCURAH36ABK |  |  | EA*4X37L21A* | *96VSN1002120B* | 36200 |  |  | 16 | 8.5 | 38000 |  |  | 34800 | 92% | 2.04 | Both | 755 | 3.02 | HRCU-A-CB (Split System: Heat Pump with Remote Outdoor Unit-Air-Source) | N/A
213077181 | Central Heat Pump | HEIL | DLCURAH36ABK |  |  | EA*4X43L21A* | *96VSN1002120B* | 36200 |  |  | 16 | 8.5 | 38000 |  |  | 34800 | 92% | 2.04 | Both | 755 | 3.02 | HRCU-A-CB (Split System: Heat Pump with Remote Outdoor Unit-Air-Source) | N/A
213077091 | Central Heat Pump | HEIL | DLCURAH36ABK |  |  | EA*4X48L21A* | *96VSN0802120B* | 36200 |  |  | 16 | 8.5 | 38000 |  |  | 34800 | 92% | 2.04 | Both | 755 | 3.02 | HRCU-A-CB (Split System: Heat Pump with Remote Outdoor Unit-Air-Source) | N/A
213079936 | Central Heat Pump | HEIL | DLCURAH36ABK |  |  | EA*4X48L24A* | *92MSN1202420A* | 36200 |  |  | 16 | 8.5 | 38000 |  |  | 34800 | 92% | 2.04 | Both | 755 | 3.02 | HRCU-A-CB (Split System: Heat Pump with Remote Outdoor Unit-Air-Source) | N/A
213078182 | Central Heat Pump | HEIL | DLCURAH36ABK |  |  | EA*4X37L21A* | *80MS(N,L)0702116A* | 36400 |  |  | 16 | 8.5 | 38000 |  |  | 34800 | 92% | 2.06 | Both | 757.5 | 3.03 | HRCU-A-CB (Split System: Heat Pump with Remote Outdoor Unit-Air-Source) | N/A
213080190 | Central Heat Pump | HEIL | DLCURAH36ABK |  |  | EA*4X43L21A* | *96MSN0802120A* | 36400 |  |  | 16 | 8.5 | 38000 |  |  | 34800 | 92% | 2.06 | Both | 757.5 | 3.03 | HRCU-A-CB (Split System: Heat Pump with Remote Outdoor Unit-Air-Source) | N/A
213080154 | Central Heat Pump | HEIL | DLCURAH36ABK |  |  | EA*4X37L21A* | *96MSN0802120A* | 36400 |  |  | 16 | 8.5 | 38000 |  |  | 34800 | 92% | 2.06 | Both | 757.5 | 3.03 | HRCU-A-CB (Split System: Heat Pump with Remote Outdoor Unit-Air-Source) | N/A
213078212 | Central Heat Pump | HEIL | DLCURAH36ABK |  |  | EA*4X43L21A* | *80MS(N,L)0702116A* | 36400 |  |  | 16 | 8.5 | 38000 |  |  | 34800 | 92% | 2.06 | Both | 757.5 | 3.03 | HRCU-A-CB (Split System: Heat Pump with Remote Outdoor Unit-Air-Source) | N/A
213078884 | Central Heat Pump | HEIL | DLCURAH36ABK |  |  | EA*4X43L21A* | *80MSU1002120A* | 36400 |  |  | 16 | 8.5 | 38000 |  |  | 34800 | 92% | 2.1 | Both | 757.5 | 3.03 | HRCU-A-CB (Split System: Heat Pump with Remote Outdoor Unit-Air-Source) | N/A
213078860 | Central Heat Pump | HEIL | DLCURAH36ABK |  |  | EA*4X37L21A* | *80MSU1002120A* | 36400 |  |  | 16 | 8.5 | 38000 |  |  | 34800 | 92% | 2.1 | Both | 757.5 | 3.03 | HRCU-A-CB (Split System: Heat Pump with Remote Outdoor Unit-Air-Source) | N/A
213076782 | Central Heat Pump | HEIL | DLCURAH36ABK |  |  | EA*4X43L21A* | *80VTL1102122B* | 36600 |  |  | 16 | 8.5 | 38000 |  |  | 34800 | 92% | 2.06 | Both | 762.5 | 3.05 | HRCU-A-CB (Split System: Heat Pump with Remote Outdoor Unit-Air-Source) | N/A
213077492 | Central Heat Pump | HEIL | DLCURAH36ABK |  |  | EA*4X37L21A* | *96VTN0802120B* | 36600 |  |  | 16 | 8.5 | 38000 |  |  | 34800 | 92% | 2.06 | Both | 762.5 | 3.05 | HRCU-A-CB (Split System: Heat Pump with Remote Outdoor Unit-Air-Source) | N/A
213079418 | Central Heat Pump | HEIL | DLCURAH36ABK |  |  | EA*4X37L21A* | *92MSN0601714A* | 36600 |  |  | 16 | 8.5 | 38500 |  |  | 35000 | 91% | 2.06 | Both | 762.5 | 3.05 | HRCU-A-CB (Split System: Heat Pump with Remote Outdoor Unit-Air-Source) | N/A
213080711 | Central Heat Pump | HEIL | DLCURAH36ABK |  |  | EA*4X43L21A* | *95MSU0601716A* | 36600 |  |  | 16 | 8.5 | 38500 |  |  | 35000 | 91% | 2.06 | Both | 762.5 | 3.05 | HRCU-A-CB (Split System: Heat Pump with Remote Outdoor Unit-Air-Source) | N/A
213078076 | Central Heat Pump | HEIL | DLCURAH36ABK |  |  | EA*4X37L21A* | *80MS(N,L)0701716A* | 36600 |  |  | 16 | 8.5 | 38500 |  |  | 35000 | 91% | 2.06 | Both | 762.5 | 3.05 | HRCU-A-CB (Split System: Heat Pump with Remote Outdoor Unit-Air-Source) | N/A
213077525 | Central Heat Pump | HEIL | DLCURAH36ABK |  |  | EA*4X43L21A* | *96VTN0802120B* | 36600 |  |  | 16 | 8.5 | 38500 |  |  | 35000 | 91% | 2.06 | Both | 762.5 | 3.05 | HRCU-A-CB (Split System: Heat Pump with Remote Outdoor Unit-Air-Source) | N/A
213080795 | Central Heat Pump | HEIL | DLCURAH36ABK |  |  | EA*4X37L21A* | *95MSU0802120A* | 36600 |  |  | 16 | 8.5 | 38500 |  |  | 35000 | 91% | 2.06 | Both | 762.5 | 3.05 | HRCU-A-CB (Split System: Heat Pump with Remote Outdoor Unit-Air-Source) | N/A
213080687 | Central Heat Pump | HEIL | DLCURAH36ABK |  |  | EA*4X37L21A* | *95MSU0601716A* | 36600 |  |  | 16 | 8.5 | 38500 |  |  | 35000 | 91% | 2.06 | Both | 762.5 | 3.05 | HRCU-A-CB (Split System: Heat Pump with Remote Outdoor Unit-Air-Source) | N/A
213080831 | Central Heat Pump | HEIL | DLCURAH36ABK |  |  | EA*4X43L21A* | *95MSU0802120A* | 36600 |  |  | 16 | 8.5 | 38500 |  |  | 35000 | 91% | 2.08 | Both | 762.5 | 3.05 | HRCU-A-CB (Split System: Heat Pump with Remote Outdoor Unit-Air-Source) | N/A
213079016 | Central Heat Pump | HEIL | DLCURAH36ABK |  |  | EA*4X43L21A* | *80MSU0401712A* | 36600 |  |  | 16 | 8.5 | 38500 |  |  | 34800 | 90% | 2.08 | Both | 762.5 | 3.05 | HRCU-A-CB (Split System: Heat Pump with Remote Outdoor Unit-Air-Source) | N/A
213078992 | Central Heat Pump | HEIL | DLCURAH36ABK |  |  | EA*4X37L21A* | *80MSU0401712A* | 36600 |  |  | 16 | 8.5 | 38500 |  |  | 34800 | 90% | 2.08 | Both | 762.5 | 3.05 | HRCU-A-CB (Split System: Heat Pump with Remote Outdoor Unit-Air-Source) | N/A
213080286 | Central Heat Pump | HEIL | DLCURAH36ABK |  |  | EA*4X37L21A* | *96MSN1002120A* | 36600 |  |  | 16 | 8.5 | 38500 |  |  | 34800 | 90% | 2.1 | Both | 762.5 | 3.05 | HRCU-A-CB (Split System: Heat Pump with Remote Outdoor Unit-Air-Source) | N/A
213076679 | Central Heat Pump | HEIL | DLCURAH36ABK |  |  | EA*4X43L21A* | *80VTL0902120B* | 36800 |  |  | 16 | 8.5 | 38500 |  |  | 35000 | 91% | 2.08 | Both | 767.5 | 3.07 | HRCU-A-CB (Split System: Heat Pump with Remote Outdoor Unit-Air-Source) | N/A
213080417 | Central Heat Pump | HEIL | DLCURAH36ABK |  |  | EA*4X43L21A* | *96MSN1002122A* | 36800 |  |  | 16 | 8.5 | 38500 |  |  | 34800 | 90% | 2.1 | Both | 767.5 | 3.07 | HRCU-A-CB (Split System: Heat Pump with Remote Outdoor Unit-Air-Source) | N/A
213078504 | Central Heat Pump | HEIL | DLCURAH36ABK |  |  | EA*4X37L21A* | *80MS(N,L)0902120A* | 37000 |  |  | 16 | 8.5 | 38500 |  |  | 35000 | 91% | 2.08 | Both | 770 | 3.08 | HRCU-A-CB (Split System: Heat Pump with Remote Outdoor Unit-Air-Source) | N/A
213078537 | Central Heat Pump | HEIL | DLCURAH36ABK |  |  | EA*4X43L21A* | *80MS(N,L)0902120A* | 37000 |  |  | 16 | 8.5 | 38500 |  |  | 35000 | 91% | 2.08 | Both | 770 | 3.08 | HRCU-A-CB (Split System: Heat Pump with Remote Outdoor Unit-Air-Source) | N/A
213080409 | Central Heat Pump | KEEPRITE | DLCURAH36ABK |  |  | EA*4X42L24A* | *96MSN1002122A* | 35400 |  |  | 16 | 8.5 | 38500 |  |  | 35000 | 91% | 1.88 | Both | 737.5 | 2.95 | HRCU-A-CB (Split System: Heat Pump with Remote Outdoor Unit-Air-Source) | N/A
213077192 | Central Heat Pump | KEEPRITE | DLCURAH36ABK |  |  | EA*4X48L24A* | *96VSN1002120B* | 35800 |  |  | 16 | 8.5 | 38000 |  |  | 34800 | 92% | 2.02 | Both | 745 | 2.98 | HRCU-A-CB (Split System: Heat Pump with Remote Outdoor Unit-Air-Source) | N/A
213075942 | Central Heat Pump | KEEPRITE | DLCURAH36ABK |  |  | EA*4X48L21A* | *95MSU1002120A* | 36000 |  |  | 16 | 8.5 | 38000 |  |  | 34800 | 92% | 2.04 | Both | 750 | 3 | HRCU-A-CB (Split System: Heat Pump with Remote Outdoor Unit-Air-Source) | N/A
213080215 | Central Heat Pump | KEEPRITE | DLCURAH36ABK |  |  | EA*4X48L24A* | *96MSN0802120A* | 36000 |  |  | 16 | 8.5 | 38000 |  |  | 34800 | 92% | 2.04 | Both | 750 | 3 | HRCU-A-CB (Split System: Heat Pump with Remote Outdoor Unit-Air-Source) | N/A
213080203 | Central Heat Pump | KEEPRITE | DLCURAH36ABK |  |  | EA*4X48L21A* | *96MSN0802120A* | 36000 |  |  | 16 | 8.5 | 38000 |  |  | 34800 | 92% | 2.04 | Both | 750 | 3 | HRCU-A-CB (Split System: Heat Pump with Remote Outdoor Unit-Air-Source) | N/A
213076526 | Central Heat Pump | KEEPRITE | DLCURAH36ABK |  |  | EA*4X43L21A* | *80VTL0701716B* | 36200 |  |  | 16 | 8.5 | 38000 |  |  | 34800 | 92% | 2.04 | Both | 755 | 3.02 | HRCU-A-CB (Split System: Heat Pump with Remote Outdoor Unit-Air-Source) | N/A
213076795 | Central Heat Pump | KEEPRITE | DLCURAH36ABK |  |  | EA*4X48L21A* | *80VTL1102122B* | 36200 |  |  | 16 | 8.5 | 38000 |  |  | 34800 | 92% | 2.04 | Both | 755 | 3.02 | HRCU-A-CB (Split System: Heat Pump with Remote Outdoor Unit-Air-Source) | N/A
213076504 | Central Heat Pump | KEEPRITE | DLCURAH36ABK |  |  | EA*4X37L21A* | *80VTL0701716B* | 36200 |  |  | 16 | 8.5 | 38000 |  |  | 34800 | 92% | 2.04 | Both | 755 | 3.02 | HRCU-A-CB (Split System: Heat Pump with Remote Outdoor Unit-Air-Source) | N/A
213077182 | Central Heat Pump | KEEPRITE | DLCURAH36ABK |  |  | EA*4X43L21A* | *96VSN1002120B* | 36200 |  |  | 16 | 8.5 | 38000 |  |  | 34800 | 92% | 2.04 | Both | 755 | 3.02 | HRCU-A-CB (Split System: Heat Pump with Remote Outdoor Unit-Air-Source) | N/A
213077953 | Central Heat Pump | KEEPRITE | DLCURAH36ABK |  |  | EA*4X37L21A* | *80MS(N,L)0701712A* | 36200 |  |  | 16 | 8.5 | 38000 |  |  | 34800 | 92% | 2.04 | Both | 755 | 3.02 | HRCU-A-CB (Split System: Heat Pump with Remote Outdoor Unit-Air-Source) | N/A
213077537 | Central Heat Pump | KEEPRITE | DLCURAH36ABK |  |  | EA*4X48L21A* | *96VTN0802120B* | 36200 |  |  | 16 | 8.5 | 38000 |  |  | 34800 | 92% | 2.04 | Both | 755 | 3.02 | HRCU-A-CB (Split System: Heat Pump with Remote Outdoor Unit-Air-Source) | N/A
213079937 | Central Heat Pump | KEEPRITE | DLCURAH36ABK |  |  | EA*4X48L24A* | *92MSN1202420A* | 36200 |  |  | 16 | 8.5 | 38000 |  |  | 34800 | 92% | 2.04 | Both | 755 | 3.02 | HRCU-A-CB (Split System: Heat Pump with Remote Outdoor Unit-Air-Source) | N/A
213077975 | Central Heat Pump | KEEPRITE | DLCURAH36ABK |  |  | EA*4X43L21A* | *80MS(N,L)0701712A* | 36200 |  |  | 16 | 8.5 | 38000 |  |  | 34800 | 92% | 2.04 | Both | 755 | 3.02 | HRCU-A-CB (Split System: Heat Pump with Remote Outdoor Unit-Air-Source) | N/A
213078287 | Central Heat Pump | KEEPRITE | DLCURAH36ABK |  |  | EA*4X37L17A* | *80MS(N,L)0901714A* | 36200 |  |  | 16 | 8.5 | 38500 |  |  | 35000 | 91% | 2.02 | Both | 755 | 3.02 | HRCU-A-CB (Split System: Heat Pump with Remote Outdoor Unit-Air-Source) | N/A
213075930 | Central Heat Pump | KEEPRITE | DLCURAH36ABK |  |  | EA*4X43L21A* | *95MSU1002120A* | 36400 |  |  | 16 | 8.5 | 38000 |  |  | 34800 | 92% | 2.06 | Both | 757.5 | 3.03 | HRCU-A-CB (Split System: Heat Pump with Remote Outdoor Unit-Air-Source) | N/A
213078213 | Central Heat Pump | KEEPRITE | DLCURAH36ABK |  |  | EA*4X43L21A* | *80MS(N,L)0702116A* | 36400 |  |  | 16 | 8.5 | 38000 |  |  | 34800 | 92% | 2.06 | Both | 757.5 | 3.03 | HRCU-A-CB (Split System: Heat Pump with Remote Outdoor Unit-Air-Source) | N/A
213080155 | Central Heat Pump | KEEPRITE | DLCURAH36ABK |  |  | EA*4X37L21A* | *96MSN0802120A* | 36400 |  |  | 16 | 8.5 | 38000 |  |  | 34800 | 92% | 2.06 | Both | 757.5 | 3.03 | HRCU-A-CB (Split System: Heat Pump with Remote Outdoor Unit-Air-Source) | N/A
213080191 | Central Heat Pump | KEEPRITE | DLCURAH36ABK |  |  | EA*4X43L21A* | *96MSN0802120A* | 36400 |  |  | 16 | 8.5 | 38000 |  |  | 34800 | 92% | 2.06 | Both | 757.5 | 3.03 | HRCU-A-CB (Split System: Heat Pump with Remote Outdoor Unit-Air-Source) | N/A
213078861 | Central Heat Pump | KEEPRITE | DLCURAH36ABK |  |  | EA*4X37L21A* | *80MSU1002120A* | 36400 |  |  | 16 | 8.5 | 38000 |  |  | 34800 | 92% | 2.1 | Both | 757.5 | 3.03 | HRCU-A-CB (Split System: Heat Pump with Remote Outdoor Unit-Air-Source) | N/A
213078885 | Central Heat Pump | KEEPRITE | DLCURAH36ABK |  |  | EA*4X43L21A* | *80MSU1002120A* | 36400 |  |  | 16 | 8.5 | 38000 |  |  | 34800 | 92% | 2.1 | Both | 757.5 | 3.03 | HRCU-A-CB (Split System: Heat Pump with Remote Outdoor Unit-Air-Source) | N/A
213077052 | Central Heat Pump | KEEPRITE | DLCURAH36ABK |  |  | EA*4X37L21A* | *96VSN0802120B* | 36600 |  |  | 16 | 8.5 | 38000 |  |  | 34800 | 92% | 2.06 | Both | 762.5 | 3.05 | HRCU-A-CB (Split System: Heat Pump with Remote Outdoor Unit-Air-Source) | N/A
213077493 | Central Heat Pump | KEEPRITE | DLCURAH36ABK |  |  | EA*4X37L21A* | *96VTN0802120B* | 36600 |  |  | 16 | 8.5 | 38000 |  |  | 34800 | 92% | 2.06 | Both | 762.5 | 3.05 | HRCU-A-CB (Split System: Heat Pump with Remote Outdoor Unit-Air-Source) | N/A
213077526 | Central Heat Pump | KEEPRITE | DLCURAH36ABK |  |  | EA*4X43L21A* | *96VTN0802120B* | 36600 |  |  | 16 | 8.5 | 38500 |  |  | 35000 | 91% | 2.06 | Both | 762.5 | 3.05 | HRCU-A-CB (Split System: Heat Pump with Remote Outdoor Unit-Air-Source) | N/A
213078101 | Central Heat Pump | KEEPRITE | DLCURAH36ABK |  |  | EA*4X43L21A* | *80MS(N,L)0701716A* | 36600 |  |  | 16 | 8.5 | 38500 |  |  | 35000 | 91% | 2.06 | Both | 762.5 | 3.05 | HRCU-A-CB (Split System: Heat Pump with Remote Outdoor Unit-Air-Source) | N/A
213077082 | Central Heat Pump | KEEPRITE | DLCURAH36ABK |  |  | EA*4X43L21A* | *96VSN0802120B* | 36600 |  |  | 16 | 8.5 | 38500 |  |  | 35000 | 91% | 2.06 | Both | 762.5 | 3.05 | HRCU-A-CB (Split System: Heat Pump with Remote Outdoor Unit-Air-Source) | N/A
213080688 | Central Heat Pump | KEEPRITE | DLCURAH36ABK |  |  | EA*4X37L21A* | *95MSU0601716A* | 36600 |  |  | 16 | 8.5 | 38500 |  |  | 35000 | 91% | 2.06 | Both | 762.5 | 3.05 | HRCU-A-CB (Split System: Heat Pump with Remote Outdoor Unit-Air-Source) | N/A
213079419 | Central Heat Pump | KEEPRITE | DLCURAH36ABK |  |  | EA*4X37L21A* | *92MSN0601714A* | 36600 |  |  | 16 | 8.5 | 38500 |  |  | 35000 | 91% | 2.06 | Both | 762.5 | 3.05 | HRCU-A-CB (Split System: Heat Pump with Remote Outdoor Unit-Air-Source) | N/A
213080712 | Central Heat Pump | KEEPRITE | DLCURAH36ABK |  |  | EA*4X43L21A* | *95MSU0601716A* | 36600 |  |  | 16 | 8.5 | 38500 |  |  | 35000 | 91% | 2.06 | Both | 762.5 | 3.05 | HRCU-A-CB (Split System: Heat Pump with Remote Outdoor Unit-Air-Source) | N/A
213078077 | Central Heat Pump | KEEPRITE | DLCURAH36ABK |  |  | EA*4X37L21A* | *80MS(N,L)0701716A* | 36600 |  |  | 16 | 8.5 | 38500 |  |  | 35000 | 91% | 2.06 | Both | 762.5 | 3.05 | HRCU-A-CB (Split System: Heat Pump with Remote Outdoor Unit-Air-Source) | N/A
213076647 | Central Heat Pump | KEEPRITE | DLCURAH36ABK |  |  | EA*4X37L21A* | *80VTL0902120B* | 36600 |  |  | 16 | 8.5 | 38500 |  |  | 35000 | 91% | 2.08 | Both | 762.5 | 3.05 | HRCU-A-CB (Split System: Heat Pump with Remote Outdoor Unit-Air-Source) | N/A
213078993 | Central Heat Pump | KEEPRITE | DLCURAH36ABK |  |  | EA*4X37L21A* | *80MSU0401712A* | 36600 |  |  | 16 | 8.5 | 38500 |  |  | 34800 | 90% | 2.08 | Both | 762.5 | 3.05 | HRCU-A-CB (Split System: Heat Pump with Remote Outdoor Unit-Air-Source) | N/A
213079017 | Central Heat Pump | KEEPRITE | DLCURAH36ABK |  |  | EA*4X43L21A* | *80MSU0401712A* | 36600 |  |  | 16 | 8.5 | 38500 |  |  | 34800 | 90% | 2.08 | Both | 762.5 | 3.05 | HRCU-A-CB (Split System: Heat Pump with Remote Outdoor Unit-Air-Source) | N/A
213080832 | Central Heat Pump | KEEPRITE | DLCURAH36ABK |  |  | EA*4X43L21A* | *95MSU0802120A* | 36600 |  |  | 16 | 8.5 | 38500 |  |  | 35000 | 91% | 2.08 | Both | 762.5 | 3.05 | HRCU-A-CB (Split System: Heat Pump with Remote Outdoor Unit-Air-Source) | N/A
213080323 | Central Heat Pump | KEEPRITE | DLCURAH36ABK |  |  | EA*4X43L21A* | *96MSN1002120A* | 36600 |  |  | 16 | 8.5 | 38500 |  |  | 34800 | 90% | 2.1 | Both | 762.5 | 3.05 | HRCU-A-CB (Split System: Heat Pump with Remote Outdoor Unit-Air-Source) | N/A
213080287 | Central Heat Pump | KEEPRITE | DLCURAH36ABK |  |  | EA*4X37L21A* | *96MSN1002120A* | 36600 |  |  | 16 | 8.5 | 38500 |  |  | 34800 | 90% | 2.1 | Both | 762.5 | 3.05 | HRCU-A-CB (Split System: Heat Pump with Remote Outdoor Unit-Air-Source) | N/A
213080418 | Central Heat Pump | KEEPRITE | DLCURAH36ABK |  |  | EA*4X43L21A* | *96MSN1002122A* | 36800 |  |  | 16 | 8.5 | 38500 |  |  | 34800 | 90% | 2.1 | Both | 767.5 | 3.07 | HRCU-A-CB (Split System: Heat Pump with Remote Outdoor Unit-Air-Source) | N/A
213078505 | Central Heat Pump | KEEPRITE | DLCURAH36ABK |  |  | EA*4X37L21A* | *80MS(N,L)0902120A* | 37000 |  |  | 16 | 8.5 | 38500 |  |  | 35000 | 91% | 2.08 | Both | 770 | 3.08 | HRCU-A-CB (Split System: Heat Pump with Remote Outdoor Unit-Air-Source) | N/A
213080209 | Central Heat Pump | PAYNE HEATING AND COOLING | 38MURAQ36AB3* |  |  | CAP**4824AL* | PG96MSAA60080C** | 36000 |  |  | 16 | 8.5 | 38000 |  |  | 34800 | 92% | 2.04 | Both | 750 | 3 | HRCU-A-CB (Split System: Heat Pump with Remote Outdoor Unit-Air-Source) | N/A
213080197 | Central Heat Pump | PAYNE HEATING AND COOLING | 38MURAQ36AB3* |  |  | CAP**4821AL* | PG96MSAA60080C** | 36000 |  |  | 16 | 8.5 | 38000 |  |  | 34800 | 92% | 2.04 | Both | 750 | 3 | HRCU-A-CB (Split System: Heat Pump with Remote Outdoor Unit-Air-Source) | N/A
213077531 | Central Heat Pump | PAYNE HEATING AND COOLING | 38MURAQ36AB3* |  |  | CAP**4821AL* | PG96VTAB60080C** | 36200 |  |  | 16 | 8.5 | 38000 |  |  | 34800 | 92% | 2.04 | Both | 755 | 3.02 | HRCU-A-CB (Split System: Heat Pump with Remote Outdoor Unit-Air-Source) | N/A
213077947 | Central Heat Pump | PAYNE HEATING AND COOLING | 38MURAQ36AB3* |  |  | CAP**3721AL* | PG80MS(A,L)A36070B** | 36200 |  |  | 16 | 8.5 | 38000 |  |  | 34800 | 92% | 2.04 | Both | 755 | 3.02 | HRCU-A-CB (Split System: Heat Pump with Remote Outdoor Unit-Air-Source) | N/A
213078281 | Central Heat Pump | PAYNE HEATING AND COOLING | 38MURAQ36AB3* |  |  | CAP**3717AL* | PG80MS(A,L)A42090B** | 36200 |  |  | 16 | 8.5 | 38500 |  |  | 35000 | 91% | 2.02 | Both | 755 | 3.02 | HRCU-A-CB (Split System: Heat Pump with Remote Outdoor Unit-Air-Source) | N/A
213078207 | Central Heat Pump | PAYNE HEATING AND COOLING | 38MURAQ36AB3* |  |  | CAP**4321AL* | PG80MS(A,L)A48070C** | 36400 |  |  | 16 | 8.5 | 38000 |  |  | 34800 | 92% | 2.06 | Both | 757.5 | 3.03 | HRCU-A-CB (Split System: Heat Pump with Remote Outdoor Unit-Air-Source) | N/A
213075888 | Central Heat Pump | PAYNE HEATING AND COOLING | 38MURAQ36AB3* |  |  | CAP**3721AL* | PG95MSUA60100C** | 36400 |  |  | 16 | 8.5 | 38000 |  |  | 34800 | 92% | 2.06 | Both | 757.5 | 3.03 | HRCU-A-CB (Split System: Heat Pump with Remote Outdoor Unit-Air-Source) | N/A
213078879 | Central Heat Pump | PAYNE HEATING AND COOLING | 38MURAQ36AB3* |  |  | CAP**4321AL* | PG80MSUA60100C** | 36400 |  |  | 16 | 8.5 | 38000 |  |  | 34800 | 92% | 2.1 | Both | 757.5 | 3.03 | HRCU-A-CB (Split System: Heat Pump with Remote Outdoor Unit-Air-Source) | N/A
213078855 | Central Heat Pump | PAYNE HEATING AND COOLING | 38MURAQ36AB3* |  |  | CAP**3721AL* | PG80MSUA60100C** | 36400 |  |  | 16 | 8.5 | 38000 |  |  | 34800 | 92% | 2.1 | Both | 757.5 | 3.03 | HRCU-A-CB (Split System: Heat Pump with Remote Outdoor Unit-Air-Source) | N/A
213077487 | Central Heat Pump | PAYNE HEATING AND COOLING | 38MURAQ36AB3* |  |  | CAP**3721AL* | PG96VTAB60080C** | 36600 |  |  | 16 | 8.5 | 38000 |  |  | 34800 | 92% | 2.06 | Both | 762.5 | 3.05 | HRCU-A-CB (Split System: Heat Pump with Remote Outdoor Unit-Air-Source) | N/A
213079437 | Central Heat Pump | PAYNE HEATING AND COOLING | 38MURAQ36AB3* |  |  | CAP**4321AL* | PG92MSAA42060B** | 36600 |  |  | 16 | 8.5 | 38500 |  |  | 35000 | 91% | 2.06 | Both | 762.5 | 3.05 | HRCU-A-CB (Split System: Heat Pump with Remote Outdoor Unit-Air-Source) | N/A
213080706 | Central Heat Pump | PAYNE HEATING AND COOLING | 38MURAQ36AB3* |  |  | CAP**4321AL* | PG95MSUA48060B** | 36600 |  |  | 16 | 8.5 | 38500 |  |  | 35000 | 91% | 2.06 | Both | 762.5 | 3.05 | HRCU-A-CB (Split System: Heat Pump with Remote Outdoor Unit-Air-Source) | N/A
213079411 | Central Heat Pump | PAYNE HEATING AND COOLING | 38MURAQ36AB3* |  |  | CAP**3721AL* | PG92MSAA42060B** | 36600 |  |  | 16 | 8.5 | 38500 |  |  | 35000 | 91% | 2.06 | Both | 762.5 | 3.05 | HRCU-A-CB (Split System: Heat Pump with Remote Outdoor Unit-Air-Source) | N/A
213080790 | Central Heat Pump | PAYNE HEATING AND COOLING | 38MURAQ36AB3* |  |  | CAP**3721AL* | PG95MSUA60080C** | 36600 |  |  | 16 | 8.5 | 38500 |  |  | 35000 | 91% | 2.06 | Both | 762.5 | 3.05 | HRCU-A-CB (Split System: Heat Pump with Remote Outdoor Unit-Air-Source) | N/A
213078095 | Central Heat Pump | PAYNE HEATING AND COOLING | 38MURAQ36AB3* |  |  | CAP**4321AL* | PG80MS(A,L)A48070B** | 36600 |  |  | 16 | 8.5 | 38500 |  |  | 35000 | 91% | 2.06 | Both | 762.5 | 3.05 | HRCU-A-CB (Split System: Heat Pump with Remote Outdoor Unit-Air-Source) | N/A
213076641 | Central Heat Pump | PAYNE HEATING AND COOLING | 38MURAQ36AB3* |  |  | CAP**3721AL* | PG80VTLB60090C** | 36600 |  |  | 16 | 8.5 | 38500 |  |  | 35000 | 91% | 2.08 | Both | 762.5 | 3.05 | HRCU-A-CB (Split System: Heat Pump with Remote Outdoor Unit-Air-Source) | N/A
213080826 | Central Heat Pump | PAYNE HEATING AND COOLING | 38MURAQ36AB3* |  |  | CAP**4321AL* | PG95MSUA60080C** | 36600 |  |  | 16 | 8.5 | 38500 |  |  | 35000 | 91% | 2.08 | Both | 762.5 | 3.05 | HRCU-A-CB (Split System: Heat Pump with Remote Outdoor Unit-Air-Source) | N/A
213080317 | Central Heat Pump | PAYNE HEATING AND COOLING | 38MURAQ36AB3* |  |  | CAP**4321AL* | PG96MSAA60100C** | 36600 |  |  | 16 | 8.5 | 38500 |  |  | 34800 | 90% | 2.1 | Both | 762.5 | 3.05 | HRCU-A-CB (Split System: Heat Pump with Remote Outdoor Unit-Air-Source) | N/A
213080281 | Central Heat Pump | PAYNE HEATING AND COOLING | 38MURAQ36AB3* |  |  | CAP**3721AL* | PG96MSAA60100C** | 36600 |  |  | 16 | 8.5 | 38500 |  |  | 34800 | 90% | 2.1 | Both | 762.5 | 3.05 | HRCU-A-CB (Split System: Heat Pump with Remote Outdoor Unit-Air-Source) | N/A
213077193 | Central Heat Pump | SMART COMFORT | DLCURAH36ABK |  |  | EA*4X48L24A* | *96VSN1002120B* | 35800 |  |  | 16 | 8.5 | 38000 |  |  | 34800 | 92% | 2.02 | Both | 745 | 2.98 | HRCU-A-CB (Split System: Heat Pump with Remote Outdoor Unit-Air-Source) | N/A
213075943 | Central Heat Pump | SMART COMFORT | DLCURAH36ABK |  |  | EA*4X48L21A* | *95MSU1002120A* | 36000 |  |  | 16 | 8.5 | 38000 |  |  | 34800 | 92% | 2.04 | Both | 750 | 3 | HRCU-A-CB (Split System: Heat Pump with Remote Outdoor Unit-Air-Source) | N/A
213080216 | Central Heat Pump | SMART COMFORT | DLCURAH36ABK |  |  | EA*4X48L24A* | *96MSN0802120A* | 36000 |  |  | 16 | 8.5 | 38000 |  |  | 34800 | 92% | 2.04 | Both | 750 | 3 | HRCU-A-CB (Split System: Heat Pump with Remote Outdoor Unit-Air-Source) | N/A
213080205 | Central Heat Pump | SMART COMFORT | DLCURAH36ABK |  |  | EA*4X48L21A* | *96MSM0802120A* | 36000 |  |  | 16 | 8.5 | 38000 |  |  | 34800 | 92% | 2.04 | Both | 750 | 3 | HRCU-A-CB (Split System: Heat Pump with Remote Outdoor Unit-Air-Source) | N/A
213076527 | Central Heat Pump | SMART COMFORT | DLCURAH36ABK |  |  | EA*4X43L21A* | *80VTL0701716B* | 36200 |  |  | 16 | 8.5 | 38000 |  |  | 34800 | 92% | 2.04 | Both | 755 | 3.02 | HRCU-A-CB (Split System: Heat Pump with Remote Outdoor Unit-Air-Source) | N/A
213076796 | Central Heat Pump | SMART COMFORT | DLCURAH36ABK |  |  | EA*4X48L21A* | *80VTL1102122B* | 36200 |  |  | 16 | 8.5 | 38000 |  |  | 34800 | 92% | 2.04 | Both | 755 | 3.02 | HRCU-A-CB (Split System: Heat Pump with Remote Outdoor Unit-Air-Source) | N/A
213077093 | Central Heat Pump | SMART COMFORT | DLCURAH36ABK |  |  | EA*4X48L21A* | *96VSN0802120B* | 36200 |  |  | 16 | 8.5 | 38000 |  |  | 34800 | 92% | 2.04 | Both | 755 | 3.02 | HRCU-A-CB (Split System: Heat Pump with Remote Outdoor Unit-Air-Source) | N/A
213077153 | Central Heat Pump | SMART COMFORT | DLCURAH36ABK |  |  | EA*4X37L21A* | *96VSN1002120B* | 36200 |  |  | 16 | 8.5 | 38000 |  |  | 34800 | 92% | 2.04 | Both | 755 | 3.02 | HRCU-A-CB (Split System: Heat Pump with Remote Outdoor Unit-Air-Source) | N/A
213077538 | Central Heat Pump | SMART COMFORT | DLCURAH36ABK |  |  | EA*4X48L21A* | *96VTN0802120B* | 36200 |  |  | 16 | 8.5 | 38000 |  |  | 34800 | 92% | 2.04 | Both | 755 | 3.02 | HRCU-A-CB (Split System: Heat Pump with Remote Outdoor Unit-Air-Source) | N/A
213076505 | Central Heat Pump | SMART COMFORT | DLCURAH36ABK |  |  | EA*4X37L21A* | *80VTL0701716B* | 36200 |  |  | 16 | 8.5 | 38000 |  |  | 34800 | 92% | 2.04 | Both | 755 | 3.02 | HRCU-A-CB (Split System: Heat Pump with Remote Outdoor Unit-Air-Source) | N/A
213077183 | Central Heat Pump | SMART COMFORT | DLCURAH36ABK |  |  | EA*4X43L21A* | *96VSN1002120B* | 36200 |  |  | 16 | 8.5 | 38000 |  |  | 34800 | 92% | 2.04 | Both | 755 | 3.02 | HRCU-A-CB (Split System: Heat Pump with Remote Outdoor Unit-Air-Source) | N/A
213078288 | Central Heat Pump | SMART COMFORT | DLCURAH36ABK |  |  | EA*4X37L17A* | *80MS(N,L)0901714A* | 36200 |  |  | 16 | 8.5 | 38500 |  |  | 35000 | 91% | 2.02 | Both | 755 | 3.02 | HRCU-A-CB (Split System: Heat Pump with Remote Outdoor Unit-Air-Source) | N/A
213075931 | Central Heat Pump | SMART COMFORT | DLCURAH36ABK |  |  | EA*4X43L21A* | *95MSU1002120A* | 36400 |  |  | 16 | 8.5 | 38000 |  |  | 34800 | 92% | 2.06 | Both | 757.5 | 3.03 | HRCU-A-CB (Split System: Heat Pump with Remote Outdoor Unit-Air-Source) | N/A
213080156 | Central Heat Pump | SMART COMFORT | DLCURAH36ABK |  |  | EA*4X37L21A* | *96MSN0802120A* | 36400 |  |  | 16 | 8.5 | 38000 |  |  | 34800 | 92% | 2.06 | Both | 757.5 | 3.03 | HRCU-A-CB (Split System: Heat Pump with Remote Outdoor Unit-Air-Source) | N/A
213080157 | Central Heat Pump | SMART COMFORT | DLCURAH36ABK |  |  | EA*4X37L21A* | *96MSM0802120A* | 36400 |  |  | 16 | 8.5 | 38000 |  |  | 34800 | 92% | 2.06 | Both | 757.5 | 3.03 | HRCU-A-CB (Split System: Heat Pump with Remote Outdoor Unit-Air-Source) | N/A
213080193 | Central Heat Pump | SMART COMFORT | DLCURAH36ABK |  |  | EA*4X43L21A* | *96MSM0802120A* | 36400 |  |  | 16 | 8.5 | 38000 |  |  | 34800 | 92% | 2.06 | Both | 757.5 | 3.03 | HRCU-A-CB (Split System: Heat Pump with Remote Outdoor Unit-Air-Source) | N/A
213078886 | Central Heat Pump | SMART COMFORT | DLCURAH36ABK |  |  | EA*4X43L21A* | *80MSU1002120A* | 36400 |  |  | 16 | 8.5 | 38000 |  |  | 34800 | 92% | 2.1 | Both | 757.5 | 3.03 | HRCU-A-CB (Split System: Heat Pump with Remote Outdoor Unit-Air-Source) | N/A
213077494 | Central Heat Pump | SMART COMFORT | DLCURAH36ABK |  |  | EA*4X37L21A* | *96VTN0802120B* | 36600 |  |  | 16 | 8.5 | 38000 |  |  | 34800 | 92% | 2.06 | Both | 762.5 | 3.05 | HRCU-A-CB (Split System: Heat Pump with Remote Outdoor Unit-Air-Source) | N/A
213077083 | Central Heat Pump | SMART COMFORT | DLCURAH36ABK |  |  | EA*4X43L21A* | *96VSN0802120B* | 36600 |  |  | 16 | 8.5 | 38500 |  |  | 35000 | 91% | 2.06 | Both | 762.5 | 3.05 | HRCU-A-CB (Split System: Heat Pump with Remote Outdoor Unit-Air-Source) | N/A
213078102 | Central Heat Pump | SMART COMFORT | DLCURAH36ABK |  |  | EA*4X43L21A* | *80MS(N,L)0701716A* | 36600 |  |  | 16 | 8.5 | 38500 |  |  | 35000 | 91% | 2.06 | Both | 762.5 | 3.05 | HRCU-A-CB (Split System: Heat Pump with Remote Outdoor Unit-Air-Source) | N/A
213079420 | Central Heat Pump | SMART COMFORT | DLCURAH36ABK |  |  | EA*4X37L21A* | *92MSN0601714A* | 36600 |  |  | 16 | 8.5 | 38500 |  |  | 35000 | 91% | 2.06 | Both | 762.5 | 3.05 | HRCU-A-CB (Split System: Heat Pump with Remote Outdoor Unit-Air-Source) | N/A
213080797 | Central Heat Pump | SMART COMFORT | DLCURAH36ABK |  |  | EA*4X37L21A* | *95MSU0802120A* | 36600 |  |  | 16 | 8.5 | 38500 |  |  | 35000 | 91% | 2.06 | Both | 762.5 | 3.05 | HRCU-A-CB (Split System: Heat Pump with Remote Outdoor Unit-Air-Source) | N/A
213077527 | Central Heat Pump | SMART COMFORT | DLCURAH36ABK |  |  | EA*4X43L21A* | *96VTN0802120B* | 36600 |  |  | 16 | 8.5 | 38500 |  |  | 35000 | 91% | 2.06 | Both | 762.5 | 3.05 | HRCU-A-CB (Split System: Heat Pump with Remote Outdoor Unit-Air-Source) | N/A
213078078 | Central Heat Pump | SMART COMFORT | DLCURAH36ABK |  |  | EA*4X37L21A* | *80MS(N,L)0701716A* | 36600 |  |  | 16 | 8.5 | 38500 |  |  | 35000 | 91% | 2.06 | Both | 762.5 | 3.05 | HRCU-A-CB (Split System: Heat Pump with Remote Outdoor Unit-Air-Source) | N/A
213079444 | Central Heat Pump | SMART COMFORT | DLCURAH36ABK |  |  | EA*4X43L21A* | *92MSN0601714A* | 36600 |  |  | 16 | 8.5 | 38500 |  |  | 35000 | 91% | 2.06 | Both | 762.5 | 3.05 | HRCU-A-CB (Split System: Heat Pump with Remote Outdoor Unit-Air-Source) | N/A
213080689 | Central Heat Pump | SMART COMFORT | DLCURAH36ABK |  |  | EA*4X37L21A* | *95MSU0601716A* | 36600 |  |  | 16 | 8.5 | 38500 |  |  | 35000 | 91% | 2.06 | Both | 762.5 | 3.05 | HRCU-A-CB (Split System: Heat Pump with Remote Outdoor Unit-Air-Source) | N/A
213080833 | Central Heat Pump | SMART COMFORT | DLCURAH36ABK |  |  | EA*4X43L21A* | *95MSU0802120A* | 36600 |  |  | 16 | 8.5 | 38500 |  |  | 35000 | 91% | 2.08 | Both | 762.5 | 3.05 | HRCU-A-CB (Split System: Heat Pump with Remote Outdoor Unit-Air-Source) | N/A
213079018 | Central Heat Pump | SMART COMFORT | DLCURAH36ABK |  |  | EA*4X43L21A* | *80MSU0401712A* | 36600 |  |  | 16 | 8.5 | 38500 |  |  | 34800 | 90% | 2.08 | Both | 762.5 | 3.05 | HRCU-A-CB (Split System: Heat Pump with Remote Outdoor Unit-Air-Source) | N/A
213078994 | Central Heat Pump | SMART COMFORT | DLCURAH36ABK |  |  | EA*4X37L21A* | *80MSU0401712A* | 36600 |  |  | 16 | 8.5 | 38500 |  |  | 34800 | 90% | 2.08 | Both | 762.5 | 3.05 | HRCU-A-CB (Split System: Heat Pump with Remote Outdoor Unit-Air-Source) | N/A
213080288 | Central Heat Pump | SMART COMFORT | DLCURAH36ABK |  |  | EA*4X37L21A* | *96MSN1002120A* | 36600 |  |  | 16 | 8.5 | 38500 |  |  | 34800 | 90% | 2.1 | Both | 762.5 | 3.05 | HRCU-A-CB (Split System: Heat Pump with Remote Outdoor Unit-Air-Source) | N/A
213078506 | Central Heat Pump | SMART COMFORT | DLCURAH36ABK |  |  | EA*4X37L21A* | *80MS(N,L)0902120A* | 37000 |  |  | 16 | 8.5 | 38500 |  |  | 35000 | 91% | 2.08 | Both | 770 | 3.08 | HRCU-A-CB (Split System: Heat Pump with Remote Outdoor Unit-Air-Source) | N/A
213078539 | Central Heat Pump | SMART COMFORT | DLCURAH36ABK |  |  | EA*4X43L21A* | *80MS(N,L)0902120A* | 37000 |  |  | 16 | 8.5 | 38500 |  |  | 35000 | 91% | 2.08 | Both | 770 | 3.08 | HRCU-A-CB (Split System: Heat Pump with Remote Outdoor Unit-Air-Source) | N/A
213080218 | Central Heat Pump | TEMPSTAR | DLCURAH36ABK |  |  | EA*4X48L24A* | *96MSN0802120A* | 36000 |  |  | 16 | 8.5 | 38000 |  |  | 35400 | 93% | 1.78 | Both | 750 | 3 | HRCU-A-CB (Split System: Heat Pump with Remote Outdoor Unit-Air-Source) | N/A
213080206 | Central Heat Pump | TEMPSTAR | DLCURAH36ABK |  |  | EA*4X48L21A* | *96MSN0802120A* | 36000 |  |  | 16 | 8.5 | 38000 |  |  | 34800 | 92% | 2.04 | Both | 750 | 3 | HRCU-A-CB (Split System: Heat Pump with Remote Outdoor Unit-Air-Source) | N/A
213076506 | Central Heat Pump | TEMPSTAR | DLCURAH36ABK |  |  | EA*4X37L21A* | *80VTL0701716B* | 36200 |  |  | 16 | 8.5 | 38000 |  |  | 35000 | 92% | 1.86 | Both | 755 | 3.02 | HRCU-A-CB (Split System: Heat Pump with Remote Outdoor Unit-Air-Source) | N/A
213077154 | Central Heat Pump | TEMPSTAR | DLCURAH36ABK |  |  | EA*4X37L21A* | *96VSN1002120B* | 36200 |  |  | 16 | 8.5 | 38000 |  |  | 35200 | 93% | 1.88 | Both | 755 | 3.02 | HRCU-A-CB (Split System: Heat Pump with Remote Outdoor Unit-Air-Source) | N/A
213077094 | Central Heat Pump | TEMPSTAR | DLCURAH36ABK |  |  | EA*4X48L21A* | *96VSN0802120B* | 36200 |  |  | 16 | 8.5 | 38000 |  |  | 34600 | 91% | 2 | Both | 755 | 3.02 | HRCU-A-CB (Split System: Heat Pump with Remote Outdoor Unit-Air-Source) | N/A
213077539 | Central Heat Pump | TEMPSTAR | DLCURAH36ABK |  |  | EA*4X48L21A* | *96VTN0802120B* | 36200 |  |  | 16 | 8.5 | 38000 |  |  | 34600 | 91% | 2 | Both | 755 | 3.02 | HRCU-A-CB (Split System: Heat Pump with Remote Outdoor Unit-Air-Source) | N/A
213077976 | Central Heat Pump | TEMPSTAR | DLCURAH36ABK |  |  | EA*4X43L21A* | *80MS(N,L)0701712A* | 36200 |  |  | 16 | 8.5 | 38000 |  |  | 34800 | 92% | 2.04 | Both | 755 | 3.02 | HRCU-A-CB (Split System: Heat Pump with Remote Outdoor Unit-Air-Source) | N/A
213077954 | Central Heat Pump | TEMPSTAR | DLCURAH36ABK |  |  | EA*4X37L21A* | *80MS(N,L)0701712A* | 36200 |  |  | 16 | 8.5 | 38000 |  |  | 34800 | 92% | 2.04 | Both | 755 | 3.02 | HRCU-A-CB (Split System: Heat Pump with Remote Outdoor Unit-Air-Source) | N/A
213078289 | Central Heat Pump | TEMPSTAR | DLCURAH36ABK |  |  | EA*4X37L17A* | *80MS(N,L)0901714A* | 36200 |  |  | 16 | 8.5 | 38500 |  |  | 35000 | 91% | 2.02 | Both | 755 | 3.02 | HRCU-A-CB (Split System: Heat Pump with Remote Outdoor Unit-Air-Source) | N/A
213078184 | Central Heat Pump | TEMPSTAR | DLCURAH36ABK |  |  | EA*4X37L21A* | *80MS(N,L)0702116A* | 36400 |  |  | 16 | 8.5 | 38000 |  |  | 35000 | 92% | 1.88 | Both | 757.5 | 3.03 | HRCU-A-CB (Split System: Heat Pump with Remote Outdoor Unit-Air-Source) | N/A
213080194 | Central Heat Pump | TEMPSTAR | DLCURAH36ABK |  |  | EA*4X43L21A* | *96MSN0802120A* | 36400 |  |  | 16 | 8.5 | 38000 |  |  | 34800 | 92% | 2.04 | Both | 757.5 | 3.03 | HRCU-A-CB (Split System: Heat Pump with Remote Outdoor Unit-Air-Source) | N/A
213076749 | Central Heat Pump | TEMPSTAR | DLCURAH36ABK |  |  | EA*4X37L21A* | *80VTL1102122B* | 36400 |  |  | 16 | 8.5 | 38000 |  |  | 34800 | 92% | 2.06 | Both | 757.5 | 3.03 | HRCU-A-CB (Split System: Heat Pump with Remote Outdoor Unit-Air-Source) | N/A
213078863 | Central Heat Pump | TEMPSTAR | DLCURAH36ABK |  |  | EA*4X37L21A* | *80MSU1002120A* | 36400 |  |  | 16 | 8.5 | 38000 |  |  | 34800 | 92% | 2.1 | Both | 757.5 | 3.03 | HRCU-A-CB (Split System: Heat Pump with Remote Outdoor Unit-Air-Source) | N/A
213078887 | Central Heat Pump | TEMPSTAR | DLCURAH36ABK |  |  | EA*4X43L21A* | *80MSU1002120A* | 36400 |  |  | 16 | 8.5 | 38000 |  |  | 34800 | 92% | 2.1 | Both | 757.5 | 3.03 | HRCU-A-CB (Split System: Heat Pump with Remote Outdoor Unit-Air-Source) | N/A
213077495 | Central Heat Pump | TEMPSTAR | DLCURAH36ABK |  |  | EA*4X37L21A* | *96VTN0802120B* | 36600 |  |  | 16 | 8.5 | 38000 |  |  | 35200 | 93% | 1.9 | Both | 762.5 | 3.05 | HRCU-A-CB (Split System: Heat Pump with Remote Outdoor Unit-Air-Source) | N/A
213077054 | Central Heat Pump | TEMPSTAR | DLCURAH36ABK |  |  | EA*4X37L21A* | *96VSN0802120B* | 36600 |  |  | 16 | 8.5 | 38000 |  |  | 35200 | 93% | 1.9 | Both | 762.5 | 3.05 | HRCU-A-CB (Split System: Heat Pump with Remote Outdoor Unit-Air-Source) | N/A
213076785 | Central Heat Pump | TEMPSTAR | DLCURAH36ABK |  |  | EA*4X43L21A* | *80VTL1102122B* | 36600 |  |  | 16 | 8.5 | 38000 |  |  | 34800 | 92% | 2.06 | Both | 762.5 | 3.05 | HRCU-A-CB (Split System: Heat Pump with Remote Outdoor Unit-Air-Source) | N/A
213076649 | Central Heat Pump | TEMPSTAR | DLCURAH36ABK |  |  | EA*4X37L21A* | *80VTL0902120B* | 36600 |  |  | 16 | 8.5 | 38500 |  |  | 35000 | 91% | 1.88 | Both | 762.5 | 3.05 | HRCU-A-CB (Split System: Heat Pump with Remote Outdoor Unit-Air-Source) | N/A
213077084 | Central Heat Pump | TEMPSTAR | DLCURAH36ABK |  |  | EA*4X43L21A* | *96VSN0802120B* | 36600 |  |  | 16 | 8.5 | 38500 |  |  | 34800 | 90% | 2.04 | Both | 762.5 | 3.05 | HRCU-A-CB (Split System: Heat Pump with Remote Outdoor Unit-Air-Source) | N/A
213077528 | Central Heat Pump | TEMPSTAR | DLCURAH36ABK |  |  | EA*4X43L21A* | *96VTN0802120B* | 36600 |  |  | 16 | 8.5 | 38500 |  |  | 34800 | 90% | 2.04 | Both | 762.5 | 3.05 | HRCU-A-CB (Split System: Heat Pump with Remote Outdoor Unit-Air-Source) | N/A
213079421 | Central Heat Pump | TEMPSTAR | DLCURAH36ABK |  |  | EA*4X37L21A* | *92MSN0601714A* | 36600 |  |  | 16 | 8.5 | 38500 |  |  | 35000 | 91% | 2.06 | Both | 762.5 | 3.05 | HRCU-A-CB (Split System: Heat Pump with Remote Outdoor Unit-Air-Source) | N/A
213080798 | Central Heat Pump | TEMPSTAR | DLCURAH36ABK |  |  | EA*4X37L21A* | *95MSU0802120A* | 36600 |  |  | 16 | 8.5 | 38500 |  |  | 35000 | 91% | 2.06 | Both | 762.5 | 3.05 | HRCU-A-CB (Split System: Heat Pump with Remote Outdoor Unit-Air-Source) | N/A
213080714 | Central Heat Pump | TEMPSTAR | DLCURAH36ABK |  |  | EA*4X43L21A* | *95MSU0601716A* | 36600 |  |  | 16 | 8.5 | 38500 |  |  | 35000 | 91% | 2.06 | Both | 762.5 | 3.05 | HRCU-A-CB (Split System: Heat Pump with Remote Outdoor Unit-Air-Source) | N/A
213078103 | Central Heat Pump | TEMPSTAR | DLCURAH36ABK |  |  | EA*4X43L21A* | *80MS(N,L)0701716A* | 36600 |  |  | 16 | 8.5 | 38500 |  |  | 35000 | 91% | 2.06 | Both | 762.5 | 3.05 | HRCU-A-CB (Split System: Heat Pump with Remote Outdoor Unit-Air-Source) | N/A
213080834 | Central Heat Pump | TEMPSTAR | DLCURAH36ABK |  |  | EA*4X43L21A* | *95MSU0802120A* | 36600 |  |  | 16 | 8.5 | 38500 |  |  | 35000 | 91% | 2.08 | Both | 762.5 | 3.05 | HRCU-A-CB (Split System: Heat Pump with Remote Outdoor Unit-Air-Source) | N/A
213078995 | Central Heat Pump | TEMPSTAR | DLCURAH36ABK |  |  | EA*4X37L21A* | *80MSU0401712A* | 36600 |  |  | 16 | 8.5 | 38500 |  |  | 34800 | 90% | 2.08 | Both | 762.5 | 3.05 | HRCU-A-CB (Split System: Heat Pump with Remote Outdoor Unit-Air-Source) | N/A
213079019 | Central Heat Pump | TEMPSTAR | DLCURAH36ABK |  |  | EA*4X43L21A* | *80MSU0401712A* | 36600 |  |  | 16 | 8.5 | 38500 |  |  | 34800 | 90% | 2.08 | Both | 762.5 | 3.05 | HRCU-A-CB (Split System: Heat Pump with Remote Outdoor Unit-Air-Source) | N/A
213080325 | Central Heat Pump | TEMPSTAR | DLCURAH36ABK |  |  | EA*4X43L21A* | *96MSN1002120A* | 36600 |  |  | 16 | 8.5 | 38500 |  |  | 34800 | 90% | 2.1 | Both | 762.5 | 3.05 | HRCU-A-CB (Split System: Heat Pump with Remote Outdoor Unit-Air-Source) | N/A
213080289 | Central Heat Pump | TEMPSTAR | DLCURAH36ABK |  |  | EA*4X37L21A* | *96MSN1002120A* | 36600 |  |  | 16 | 8.5 | 38500 |  |  | 34800 | 90% | 2.1 | Both | 762.5 | 3.05 | HRCU-A-CB (Split System: Heat Pump with Remote Outdoor Unit-Air-Source) | N/A
213080392 | Central Heat Pump | TEMPSTAR | DLCURAH36ABK |  |  | EA*4X37L21A* | *96MSN1002122A* | 36800 |  |  | 16 | 8.5 | 38500 |  |  | 34800 | 90% | 2.1 | Both | 767.5 | 3.07 | HRCU-A-CB (Split System: Heat Pump with Remote Outdoor Unit-Air-Source) | N/A
213080419 | Central Heat Pump | TEMPSTAR | DLCURAH36ABK |  |  | EA*4X43L21A* | *96MSN1002122A* | 36800 |  |  | 16 | 8.5 | 38500 |  |  | 34800 | 90% | 2.1 | Both | 767.5 | 3.07 | HRCU-A-CB (Split System: Heat Pump with Remote Outdoor Unit-Air-Source) | N/A
213078507 | Central Heat Pump | TEMPSTAR | DLCURAH36ABK |  |  | EA*4X37L21A* | *80MS(N,L)0902120A* | 37000 |  |  | 16 | 8.5 | 38500 |  |  | 35000 | 91% | 1.88 | Both | 770 | 3.08 | HRCU-A-CB (Split System: Heat Pump with Remote Outdoor Unit-Air-Source) | N/A
213078540 | Central Heat Pump | TEMPSTAR | DLCURAH36ABK |  |  | EA*4X43L21A* | *80MS(N,L)0902120A* | 37000 |  |  | 16 | 8.5 | 38500 |  |  | 34600 | 90% | 2.02 | Both | 770 | 3.08 | HRCU-A-CB (Split System: Heat Pump with Remote Outdoor Unit-Air-Source) | N/A
213069927 | Central Heat Pump | ACIQ | DLCURAH24ABK |  |  | EA*4X30L17A* | OLV098A12* | 23200 |  |  | 16.5 | 8.5 | 25800 |  |  | 24400 | 95% | 2.02 | Both | 482.5 | 1.93 | HRCU-A-CB (Split System: Heat Pump with Remote Outdoor Unit-Air-Source) | N/A
213071024 | Central Heat Pump | ACIQ | DLCURAH24ABK |  |  | EN(A,D)4X24L17** | *95ESU0401712A* | 23200 |  |  | 16.5 | 8.5 | 26400 |  |  | 24400 | 92% | 2.04 | Both | 482.5 | 1.93 | HRCU-A-CB (Split System: Heat Pump with Remote Outdoor Unit-Air-Source) | N/A
213069646 | Central Heat Pump | ACIQ | DLCURAH24ABK |  |  | EA*4X24L17A* | *96VSN0601412A* | 23200 |  |  | 16.5 | 8.5 | 26400 |  |  | 25600 | 97% | 2.14 | Both | 482.5 | 1.93 | HRCU-A-CB (Split System: Heat Pump with Remote Outdoor Unit-Air-Source) | N/A
213069662 | Central Heat Pump | ACIQ | DLCURAH24ABK |  |  | EA*4X24L17A* | *96VTN0601412A* | 23200 |  |  | 16.5 | 8.5 | 26400 |  |  | 25600 | 97% | 2.14 | Both | 482.5 | 1.93 | HRCU-A-CB (Split System: Heat Pump with Remote Outdoor Unit-Air-Source) | N/A
213069939 | Central Heat Pump | ACIQ | DLCURAH24ABK |  |  | EA*4X36L17A* | *80VSL0451412A* | 23400 |  |  | 16.5 | 8.5 | 25600 |  |  | 23600 | 92% | 1.96 | Both | 487.5 | 1.95 | HRCU-A-CB (Split System: Heat Pump with Remote Outdoor Unit-Air-Source) | N/A
213070153 | Central Heat Pump | ACIQ | DLCURAH24ABK |  |  | EA*4X36L17A* | OLV098A12* | 23400 |  |  | 16.5 | 8.5 | 25600 |  |  | 23800 | 93% | 1.98 | Both | 487.5 | 1.95 | HRCU-A-CB (Split System: Heat Pump with Remote Outdoor Unit-Air-Source) | N/A
213070434 | Central Heat Pump | ACIQ | DLCURAH24ABK |  |  | EA*4X36L21A* | OLV098A12* | 23400 |  |  | 16.5 | 8.5 | 25600 |  |  | 23800 | 93% | 1.98 | Both | 487.5 | 1.95 | HRCU-A-CB (Split System: Heat Pump with Remote Outdoor Unit-Air-Source) | N/A
213069722 | Central Heat Pump | ACIQ | DLCURAH24ABK |  |  | EA*4X30L14A* | *96VSN0601412A* | 23400 |  |  | 16.5 | 8.5 | 25800 |  |  | 24200 | 94% | 2 | Both | 487.5 | 1.95 | HRCU-A-CB (Split System: Heat Pump with Remote Outdoor Unit-Air-Source) | N/A
213069730 | Central Heat Pump | ACIQ | DLCURAH24ABK |  |  | EA*4X30L14A* | *92ESN0601412A* | 23400 |  |  | 16.5 | 8.5 | 25800 |  |  | 24400 | 95% | 2.02 | Both | 487.5 | 1.95 | HRCU-A-CB (Split System: Heat Pump with Remote Outdoor Unit-Air-Source) | N/A
213069831 | Central Heat Pump | ACIQ | DLCURAH24ABK |  |  | EA*4X30L17A* | *96VTN0601412A* | 23400 |  |  | 16.5 | 8.5 | 26000 |  |  | 24000 | 92% | 1.98 | Both | 487.5 | 1.95 | HRCU-A-CB (Split System: Heat Pump with Remote Outdoor Unit-Air-Source) | N/A
213069752 | Central Heat Pump | ACIQ | DLCURAH24ABK |  |  | EA*4X30L17A* | *96VSN0601412A* | 23400 |  |  | 16.5 | 8.5 | 26000 |  |  | 24000 | 92% | 1.98 | Both | 487.5 | 1.95 | HRCU-A-CB (Split System: Heat Pump with Remote Outdoor Unit-Air-Source) | N/A
213069648 | Central Heat Pump | ACIQ | DLCURAH24ABK |  |  | EA*4X24L17A* | *95ESU0401712A* | 23400 |  |  | 16.5 | 8.5 | 26400 |  |  | 25200 | 95% | 2.1 | Both | 487.5 | 1.95 | HRCU-A-CB (Split System: Heat Pump with Remote Outdoor Unit-Air-Source) | N/A
213069678 | Central Heat Pump | ACIQ | DLCURAH24ABK |  |  | EA*4X24L17A* | OMV098J12* | 23400 |  |  | 16.5 | 8.5 | 26600 |  |  | 25000 | 94% | 2.08 | Both | 487.5 | 1.95 | HRCU-A-CB (Split System: Heat Pump with Remote Outdoor Unit-Air-Source) | N/A
213070147 | Central Heat Pump | ACIQ | DLCURAH24ABK |  |  | EA*4X36L17A* | OMV098J12* | 23600 |  |  | 16.5 | 8.5 | 25800 |  |  | 23400 | 91% | 1.94 | Both | 492.5 | 1.97 | HRCU-A-CB (Split System: Heat Pump with Remote Outdoor Unit-Air-Source) | N/A
213070054 | Central Heat Pump | ACIQ | DLCURAH24ABK |  |  | EA*4X36L17A* | *96VTN0601412A* | 23600 |  |  | 16.5 | 8.5 | 25800 |  |  | 23400 | 91% | 1.94 | Both | 492.5 | 1.97 | HRCU-A-CB (Split System: Heat Pump with Remote Outdoor Unit-Air-Source) | N/A
213070428 | Central Heat Pump | ACIQ | DLCURAH24ABK |  |  | EA*4X36L21A* | OMV098J12* | 23600 |  |  | 16.5 | 8.5 | 25800 |  |  | 23200 | 90% | 1.94 | Both | 492.5 | 1.97 | HRCU-A-CB (Split System: Heat Pump with Remote Outdoor Unit-Air-Source) | N/A
213069762 | Central Heat Pump | ACIQ | DLCURAH24ABK |  |  | EA*4X30L17A* | *95ESU0401712A* | 23600 |  |  | 16.5 | 8.5 | 26000 |  |  | 23800 | 92% | 1.98 | Both | 492.5 | 1.97 | HRCU-A-CB (Split System: Heat Pump with Remote Outdoor Unit-Air-Source) | N/A
213071074 | Central Heat Pump | ACIQ | DLCURAH24ABK |  |  | EN(A,D)4X24L17** | *80VTL0701716A* | 23600 |  |  | 16.5 | 8.5 | 26600 |  |  | 23400 | 88% | 1.94 | Both | 492.5 | 1.97 | HRCU-A-CB (Split System: Heat Pump with Remote Outdoor Unit-Air-Source) | N/A
213069651 | Central Heat Pump | ACIQ | DLCURAH24ABK |  |  | EA*4X24L17A* | *80VSL0701716A* | 23600 |  |  | 16.5 | 8.5 | 26600 |  |  | 24600 | 92% | 2.04 | Both | 492.5 | 1.97 | HRCU-A-CB (Split System: Heat Pump with Remote Outdoor Unit-Air-Source) | N/A
213069973 | Central Heat Pump | ACIQ | DLCURAH24ABK |  |  | EA*4X36L17A* | *95ESU0401712A* | 23800 |  |  | 16.5 | 8.5 | 25800 |  |  | 23200 | 90% | 1.92 | Both | 495 | 1.98 | HRCU-A-CB (Split System: Heat Pump with Remote Outdoor Unit-Air-Source) | N/A
213069842 | Central Heat Pump | ACIQ | DLCURAH24ABK |  |  | EA*4X30L17A* | *96VTN0601714A* | 23800 |  |  | 16.5 | 8.5 | 26200 |  |  | 23400 | 89% | 1.92 | Both | 495 | 1.98 | HRCU-A-CB (Split System: Heat Pump with Remote Outdoor Unit-Air-Source) | N/A
213069773 | Central Heat Pump | ACIQ | DLCURAH24ABK |  |  | EA*4X30L17A* | *80VSL0701716A* | 23800 |  |  | 16.5 | 8.5 | 26200 |  |  | 23400 | 89% | 1.94 | Both | 495 | 1.98 | HRCU-A-CB (Split System: Heat Pump with Remote Outdoor Unit-Air-Source) | N/A
213071148 | Central Heat Pump | ACIQ | DLCURAH24ABK |  |  | EN(A,D)4X24L17** | *92ESN0601714A* | 23800 |  |  | 16.5 | 8.5 | 26800 |  |  | 23200 | 87% | 1.92 | Both | 495 | 1.98 | HRCU-A-CB (Split System: Heat Pump with Remote Outdoor Unit-Air-Source) | N/A
213071154 | Central Heat Pump | ACIQ | DLCURAH24ABK |  |  | EN(A,D)4X24L17** | *92ESN0801716A* | 23800 |  |  | 16.5 | 8.5 | 26800 |  |  | 23200 | 87% | 1.92 | Both | 495 | 1.98 | HRCU-A-CB (Split System: Heat Pump with Remote Outdoor Unit-Air-Source) | N/A
213069632 | Central Heat Pump | ACIQ | DLCURAH24ABK |  |  | EA*4X24L14A* | *80VTL0451412A* | 23800 |  |  | 16.5 | 8.5 | 26800 |  |  | 24000 | 90% | 1.98 | Both | 495 | 1.98 | HRCU-A-CB (Split System: Heat Pump with Remote Outdoor Unit-Air-Source) | N/A
213069656 | Central Heat Pump | ACIQ | DLCURAH24ABK |  |  | EA*4X24L17A* | *96VTN0801716A* | 23800 |  |  | 16.5 | 8.5 | 26800 |  |  | 24000 | 90% | 1.98 | Both | 495 | 1.98 | HRCU-A-CB (Split System: Heat Pump with Remote Outdoor Unit-Air-Source) | N/A
213069657 | Central Heat Pump | ACIQ | DLCURAH24ABK |  |  | EA*4X24L17A* | *80VTL0701716A* | 23800 |  |  | 16.5 | 8.5 | 26800 |  |  | 24000 | 90% | 2 | Both | 495 | 1.98 | HRCU-A-CB (Split System: Heat Pump with Remote Outdoor Unit-Air-Source) | N/A
213069666 | Central Heat Pump | ACIQ | DLCURAH24ABK |  |  | EA*4X24L17A* | *80ES(N,L)0451712A* | 23800 |  |  | 16.5 | 8.5 | 26800 |  |  | 24200 | 90% | 2 | Both | 495 | 1.98 | HRCU-A-CB (Split System: Heat Pump with Remote Outdoor Unit-Air-Source) | N/A
213070476 | Central Heat Pump | ACIQ | DLCURAH24ABK |  |  | EA*4X37L17A* | *96VSN0601412A* | 24000 |  |  | 16.5 | 8.5 | 25200 |  |  | 22000 | 87% | 1.84 | Both | 500 | 2 | HRCU-A-CB (Split System: Heat Pump with Remote Outdoor Unit-Air-Source) | N/A
213070566 | Central Heat Pump | ACIQ | DLCURAH24ABK |  |  | EA*4X37L17A* | *96VTN0601412A* | 24000 |  |  | 16.5 | 8.5 | 25200 |  |  | 22000 | 87% | 1.84 | Both | 500 | 2 | HRCU-A-CB (Split System: Heat Pump with Remote Outdoor Unit-Air-Source) | N/A
213070281 | Central Heat Pump | ACIQ | DLCURAH24ABK |  |  | EA*4X36L21A* | *96VTN0601714A* | 24000 |  |  | 16.5 | 8.5 | 26000 |  |  | 22800 | 88% | 1.88 | Both | 500 | 2 | HRCU-A-CB (Split System: Heat Pump with Remote Outdoor Unit-Air-Source) | N/A
213069990 | Central Heat Pump | ACIQ | DLCURAH24ABK |  |  | EA*4X36L17A* | *80VSL0701716A* | 24000 |  |  | 16.5 | 8.5 | 26000 |  |  | 22800 | 88% | 1.9 | Both | 500 | 2 | HRCU-A-CB (Split System: Heat Pump with Remote Outdoor Unit-Air-Source) | N/A
213069723 | Central Heat Pump | ACIQ | DLCURAH24ABK |  |  | EA*4X30L14A* | *80VTL0451412A* | 24000 |  |  | 16.5 | 8.5 | 26200 |  |  | 23000 | 88% | 1.9 | Both | 500 | 2 | HRCU-A-CB (Split System: Heat Pump with Remote Outdoor Unit-Air-Source) | N/A
213069854 | Central Heat Pump | ACIQ | DLCURAH24ABK |  |  | EA*4X30L17A* | *80ES(N,L)0451712A* | 24000 |  |  | 16.5 | 8.5 | 26200 |  |  | 23200 | 89% | 1.9 | Both | 500 | 2 | HRCU-A-CB (Split System: Heat Pump with Remote Outdoor Unit-Air-Source) | N/A
213069676 | Central Heat Pump | ACIQ | DLCURAH24ABK |  |  | EA*4X24L17A* | *80ES(N,L)0701412A* | 24000 |  |  | 16.5 | 8.5 | 26800 |  |  | 23800 | 89% | 1.96 | Both | 500 | 2 | HRCU-A-CB (Split System: Heat Pump with Remote Outdoor Unit-Air-Source) | N/A
213069670 | Central Heat Pump | ACIQ | DLCURAH24ABK |  |  | EA*4X24L17A* | *92ESN0601714A* | 24000 |  |  | 16.5 | 8.5 | 26800 |  |  | 23800 | 89% | 1.96 | Both | 500 | 2 | HRCU-A-CB (Split System: Heat Pump with Remote Outdoor Unit-Air-Source) | N/A
213069641 | Central Heat Pump | ACIQ | DLCURAH24ABK |  |  | EA*4X24L14A* | *80ES(N,L)0701412A* | 24000 |  |  | 16.5 | 8.5 | 26800 |  |  | 24000 | 90% | 1.98 | Both | 500 | 2 | HRCU-A-CB (Split System: Heat Pump with Remote Outdoor Unit-Air-Source) | N/A
213069654 | Central Heat Pump | ACIQ | DLCURAH24ABK |  |  | EA*4X24L17A* | *80VTL0451412A* | 24000 |  |  | 16.5 | 8.5 | 26800 |  |  | 24000 | 90% | 1.98 | Both | 500 | 2 | HRCU-A-CB (Split System: Heat Pump with Remote Outdoor Unit-Air-Source) | N/A
213069652 | Central Heat Pump | ACIQ | DLCURAH24ABK |  |  | EA*4X24L17A* | *95ESU0601716A* | 24000 |  |  | 16.5 | 8.5 | 26800 |  |  | 24000 | 90% | 1.98 | Both | 500 | 2 | HRCU-A-CB (Split System: Heat Pump with Remote Outdoor Unit-Air-Source) | N/A
213070652 | Central Heat Pump | ACIQ | DLCURAH24ABK |  |  | EA*4X37L17A* | OMV098J12* | 24200 |  |  | 16.5 | 8.5 | 25400 |  |  | 21800 | 86% | 1.82 | Both | 505 | 2.02 | HRCU-A-CB (Split System: Heat Pump with Remote Outdoor Unit-Air-Source) | N/A
213069968 | Central Heat Pump | ACIQ | DLCURAH24ABK |  |  | EA*4X36L17A* | *96VSN0801716A* | 24200 |  |  | 16.5 | 8.5 | 26200 |  |  | 22600 | 86% | 1.86 | Both | 505 | 2.02 | HRCU-A-CB (Split System: Heat Pump with Remote Outdoor Unit-Air-Source) | N/A
213070007 | Central Heat Pump | ACIQ | DLCURAH24ABK |  |  | EA*4X36L17A* | *80VTL0451412A* | 24200 |  |  | 16.5 | 8.5 | 26200 |  |  | 22400 | 85% | 1.86 | Both | 505 | 2.02 | HRCU-A-CB (Split System: Heat Pump with Remote Outdoor Unit-Air-Source) | N/A
213070077 | Central Heat Pump | ACIQ | DLCURAH24ABK |  |  | EA*4X36L17A* | *80ES(N,L)0451712A* | 24200 |  |  | 16.5 | 8.5 | 26200 |  |  | 22600 | 86% | 1.88 | Both | 505 | 2.02 | HRCU-A-CB (Split System: Heat Pump with Remote Outdoor Unit-Air-Source) | N/A
213069732 | Central Heat Pump | ACIQ | DLCURAH24ABK |  |  | EA*4X30L14A* | *80ES(N,L)0701412A* | 24200 |  |  | 16.5 | 8.5 | 26400 |  |  | 23000 | 87% | 1.9 | Both | 505 | 2.02 | HRCU-A-CB (Split System: Heat Pump with Remote Outdoor Unit-Air-Source) | N/A
213069757 | Central Heat Pump | ACIQ | DLCURAH24ABK |  |  | EA*4X30L17A* | *96VSN0801716A* | 24200 |  |  | 16.5 | 8.5 | 26400 |  |  | 23000 | 87% | 1.9 | Both | 505 | 2.02 | HRCU-A-CB (Split System: Heat Pump with Remote Outdoor Unit-Air-Source) | N/A
213069785 | Central Heat Pump | ACIQ | DLCURAH24ABK |  |  | EA*4X30L17A* | *80VTL0451412A* | 24200 |  |  | 16.5 | 8.5 | 26400 |  |  | 23000 | 87% | 1.9 | Both | 505 | 2.02 | HRCU-A-CB (Split System: Heat Pump with Remote Outdoor Unit-Air-Source) | N/A
213069668 | Central Heat Pump | ACIQ | DLCURAH24ABK |  |  | EA*4X24L17A* | *80ES(N,L)0901714A* | 24200 |  |  | 16.5 | 8.5 | 27000 |  |  | 23400 | 87% | 1.94 | Both | 505 | 2.02 | HRCU-A-CB (Split System: Heat Pump with Remote Outdoor Unit-Air-Source) | N/A
213070577 | Central Heat Pump | ACIQ | DLCURAH24ABK |  |  | EA*4X37L17A* | *96VTN0601714A* | 24400 |  |  | 16.5 | 8.5 | 25600 |  |  | 21600 | 84% | 1.8 | Both | 507.5 | 2.03 | HRCU-A-CB (Split System: Heat Pump with Remote Outdoor Unit-Air-Source) | N/A
213070260 | Central Heat Pump | ACIQ | DLCURAH24ABK |  |  | EA*4X36L21A* | *96VTN0801716A* | 24400 |  |  | 16.5 | 8.5 | 26200 |  |  | 22400 | 85% | 1.86 | Both | 507.5 | 2.03 | HRCU-A-CB (Split System: Heat Pump with Remote Outdoor Unit-Air-Source) | N/A
213070187 | Central Heat Pump | ACIQ | DLCURAH24ABK |  |  | EA*4X36L21A* | *96VSN0801716A* | 24400 |  |  | 16.5 | 8.5 | 26200 |  |  | 22400 | 85% | 1.86 | Both | 507.5 | 2.03 | HRCU-A-CB (Split System: Heat Pump with Remote Outdoor Unit-Air-Source) | N/A
213070084 | Central Heat Pump | ACIQ | DLCURAH24ABK |  |  | EA*4X36L17A* | *80ES(N,L)0701712A* | 24400 |  |  | 16.5 | 8.5 | 26400 |  |  | 22400 | 85% | 1.84 | Both | 507.5 | 2.03 | HRCU-A-CB (Split System: Heat Pump with Remote Outdoor Unit-Air-Source) | N/A
213070784 | Central Heat Pump | ACIQ | DLCURAH24ABK |  |  | EA*4X37L21A* | *96VTN0601714A* | 24600 |  |  | 16.5 | 8.5 | 25400 |  |  | 21000 | 83% | 1.78 | Both | 512.5 | 2.05 | HRCU-A-CB (Split System: Heat Pump with Remote Outdoor Unit-Air-Source) | N/A
213069703 | Central Heat Pump | ACIQ | DLCURAH24ABK |  |  | EA*4X25L17A* | *96VTN0601714A* | 24600 |  |  | 16.5 | 8.5 | 25400 |  |  | 21400 | 84% | 1.78 | Both | 512.5 | 2.05 | HRCU-A-CB (Split System: Heat Pump with Remote Outdoor Unit-Air-Source) | N/A
213070498 | Central Heat Pump | ACIQ | DLCURAH24ABK |  |  | EA*4X37L17A* | *80VSL0451716A* | 24600 |  |  | 16.5 | 8.5 | 25600 |  |  | 21400 | 84% | 1.8 | Both | 512.5 | 2.05 | HRCU-A-CB (Split System: Heat Pump with Remote Outdoor Unit-Air-Source) | N/A
213070588 | Central Heat Pump | ACIQ | DLCURAH24ABK |  |  | EA*4X37L17A* | *80ES(N,L)0451712A* | 24600 |  |  | 16.5 | 8.5 | 25600 |  |  | 21600 | 84% | 1.8 | Both | 512.5 | 2.05 | HRCU-A-CB (Split System: Heat Pump with Remote Outdoor Unit-Air-Source) | N/A
213070458 | Central Heat Pump | ACIQ | DLCURAH24ABK |  |  | EA*4X37L17A* | *96VSN0601714A* | 24600 |  |  | 16.5 | 8.5 | 25600 |  |  | 21600 | 84% | 1.8 | Both | 512.5 | 2.05 | HRCU-A-CB (Split System: Heat Pump with Remote Outdoor Unit-Air-Source) | N/A
213069864 | Central Heat Pump | ACIQ | DLCURAH24ABK |  |  | EA*4X30L17A* | *80ES(N,L)0901714A* | 24600 |  |  | 16.5 | 8.5 | 26600 |  |  | 22600 | 85% | 1.86 | Both | 512.5 | 2.05 | HRCU-A-CB (Split System: Heat Pump with Remote Outdoor Unit-Air-Source) | N/A
213069677 | Central Heat Pump | ACIQ | DLCURAH24ABK |  |  | EA*4X24L17A* | *80ESU0601716A | 24600 |  |  | 16.5 | 8.5 | 27200 |  |  | 23000 | 85% | 1.9 | Both | 512.5 | 2.05 | HRCU-A-CB (Split System: Heat Pump with Remote Outdoor Unit-Air-Source) | N/A
213070670 | Central Heat Pump | ACIQ | DLCURAH24ABK |  |  | EA*4X37L21A* | *96VSN0601714A* | 24800 |  |  | 16.5 | 8.5 | 25600 |  |  | 21000 | 82% | 1.76 | Both | 517.5 | 2.07 | HRCU-A-CB (Split System: Heat Pump with Remote Outdoor Unit-Air-Source) | N/A
213069689 | Central Heat Pump | ACIQ | DLCURAH24ABK |  |  | EA*4X25L17A* | *80VSL0451716A* | 24800 |  |  | 16.5 | 8.5 | 25600 |  |  | 21200 | 83% | 1.78 | Both | 517.5 | 2.07 | HRCU-A-CB (Split System: Heat Pump with Remote Outdoor Unit-Air-Source) | N/A
213069682 | Central Heat Pump | ACIQ | DLCURAH24ABK |  |  | EA*4X25L17A* | *96VSN0601714A* | 24800 |  |  | 16.5 | 8.5 | 25600 |  |  | 21200 | 83% | 1.78 | Both | 517.5 | 2.07 | HRCU-A-CB (Split System: Heat Pump with Remote Outdoor Unit-Air-Source) | N/A
213070452 | Central Heat Pump | ACIQ | DLCURAH24ABK |  |  | EA*4X37L17A* | *80VSL0451412A* | 24800 |  |  | 16.5 | 8.5 | 25800 |  |  | 21400 | 83% | 1.78 | Both | 517.5 | 2.07 | HRCU-A-CB (Split System: Heat Pump with Remote Outdoor Unit-Air-Source) | N/A
213070220 | Central Heat Pump | ACIQ | DLCURAH24ABK |  |  | EA*4X36L21A* | *80VSL0702120A* | 24800 |  |  | 16.5 | 8.5 | 26600 |  |  | 22000 | 83% | 1.82 | Both | 517.5 | 2.07 | HRCU-A-CB (Split System: Heat Pump with Remote Outdoor Unit-Air-Source) | N/A
213069916 | Central Heat Pump | ACIQ | DLCURAH24ABK |  |  | EA*4X30L17A* | *80ESU0601716A | 24800 |  |  | 16.5 | 8.5 | 26800 |  |  | 22200 | 83% | 1.84 | Both | 517.5 | 2.07 | HRCU-A-CB (Split System: Heat Pump with Remote Outdoor Unit-Air-Source) | N/A
213070198 | Central Heat Pump | ACIQ | DLCURAH24ABK |  |  | EA*4X36L21A* | *80ES(N,L)0701716A* | 25000 |  |  | 16.5 | 8.5 | 26800 |  |  | 21800 | 81% | 1.8 | Both | 520 | 2.08 | HRCU-A-CB (Split System: Heat Pump with Remote Outdoor Unit-Air-Source) | N/A
213070606 | Central Heat Pump | ACIQ | DLCURAH24ABK |  |  | EA*4X37L17A* | *92ESN0601412A* | 25200 |  |  | 16.5 | 8.5 | 26200 |  |  | 21000 | 80% | 1.76 | Both | 525 | 2.1 | HRCU-A-CB (Split System: Heat Pump with Remote Outdoor Unit-Air-Source) | N/A
213070356 | Central Heat Pump | ACIQ | DLCURAH24ABK |  |  | EA*4X36L21A* | *80ES(N,L)1102120A* | 25200 |  |  | 16.5 | 8.5 | 26800 |  |  | 21800 | 81% | 1.8 | Both | 525 | 2.1 | HRCU-A-CB (Split System: Heat Pump with Remote Outdoor Unit-Air-Source) | N/A
213069497 | Central Heat Pump | ACIQ | DLCURAH36ABK |  |  | EA*4X48L24A* | *92ESN1002120A* | 35600 |  |  | 16.5 | 8.5 | 37800 |  |  | 34600 | 92% | 2.04 | Both | 742.5 | 2.97 | HRCU-A-CB (Split System: Heat Pump with Remote Outdoor Unit-Air-Source) | N/A
213069456 | Central Heat Pump | ACIQ | DLCURAH36ABK |  |  | EA*4X48L21A* | *92ESN0802120A* | 35600 |  |  | 16.5 | 8.5 | 37800 |  |  | 34600 | 92% | 2.04 | Both | 742.5 | 2.97 | HRCU-A-CB (Split System: Heat Pump with Remote Outdoor Unit-Air-Source) | N/A
213069475 | Central Heat Pump | ACIQ | DLCURAH36ABK |  |  | EA*4X48L21A* | *96VTN1002122A* | 35800 |  |  | 16.5 | 8.5 | 37800 |  |  | 34600 | 92% | 2.04 | Both | 745 | 2.98 | HRCU-A-CB (Split System: Heat Pump with Remote Outdoor Unit-Air-Source) | N/A
213069490 | Central Heat Pump | ACIQ | DLCURAH36ABK |  |  | EA*4X48L24A* | *80VSL0902420A* | 35800 |  |  | 16.5 | 8.5 | 37800 |  |  | 34600 | 92% | 2.04 | Both | 745 | 2.98 | HRCU-A-CB (Split System: Heat Pump with Remote Outdoor Unit-Air-Source) | N/A
213069491 | Central Heat Pump | ACIQ | DLCURAH36ABK |  |  | EA*4X48L24A* | *80VSL1102422A* | 35800 |  |  | 16.5 | 8.5 | 37800 |  |  | 34600 | 92% | 2.04 | Both | 745 | 2.98 | HRCU-A-CB (Split System: Heat Pump with Remote Outdoor Unit-Air-Source) | N/A
213069480 | Central Heat Pump | ACIQ | DLCURAH36ABK |  |  | EA*4X48L24A* | *80ES(N,L)0702116A* | 35800 |  |  | 16.5 | 8.5 | 37800 |  |  | 34600 | 92% | 2.04 | Both | 745 | 2.98 | HRCU-A-CB (Split System: Heat Pump with Remote Outdoor Unit-Air-Source) | N/A
213069485 | Central Heat Pump | ACIQ | DLCURAH36ABK |  |  | EA*4X48L24A* | *80ES(N,L)1102420A* | 35800 |  |  | 16.5 | 8.5 | 37800 |  |  | 34600 | 92% | 2.06 | Both | 745 | 2.98 | HRCU-A-CB (Split System: Heat Pump with Remote Outdoor Unit-Air-Source) | N/A
213069442 | Central Heat Pump | ACIQ | DLCURAH36ABK |  |  | EA*4X48L21A* | *80ES(N,L)1102120A* | 35800 |  |  | 16.5 | 8.5 | 38500 |  |  | 34600 | 90% | 2.04 | Both | 745 | 2.98 | HRCU-A-CB (Split System: Heat Pump with Remote Outdoor Unit-Air-Source) | N/A
213069513 | Central Heat Pump | ACIQ | DLCURAH36ABK |  |  | EA*4X48L24A* | *96VTN1002122A* | 36000 |  |  | 16.5 | 8.5 | 37800 |  |  | 34600 | 92% | 2.06 | Both | 750 | 3 | HRCU-A-CB (Split System: Heat Pump with Remote Outdoor Unit-Air-Source) | N/A
213069483 | Central Heat Pump | ACIQ | DLCURAH36ABK |  |  | EA*4X48L24A* | *80ES(N,L)0902420A* | 36000 |  |  | 16.5 | 8.5 | 38500 |  |  | 34600 | 90% | 2.06 | Both | 750 | 3 | HRCU-A-CB (Split System: Heat Pump with Remote Outdoor Unit-Air-Source) | N/A
213069309 | Central Heat Pump | ACIQ | DLCURAH36ABK |  |  | EA*4X37L21A* | *96VTN1002122A* | 36800 |  |  | 16.5 | 8.5 | 38500 |  |  | 34800 | 90% | 2.1 | Both | 767.5 | 3.07 | HRCU-A-CB (Split System: Heat Pump with Remote Outdoor Unit-Air-Source) | N/A
213076399 | Central Heat Pump | AIRQUEST | DLCURAH24ABK |  |  | EN(A,D)4X24L17** | *96VTN0601716B* | 23200 |  |  | 16.5 | 8.5 | 26800 |  |  | 25400 | 95% | 2.12 | Both | 482.5 | 1.93 | HRCU-A-CB (Split System: Heat Pump with Remote Outdoor Unit-Air-Source) | N/A
213079144 | Central Heat Pump | AIRQUEST | DLCURAH36ABK |  |  | EA*4X48L21A* | *80MSU0601716A* | 35600 |  |  | 16.5 | 8.5 | 37800 |  |  | 34600 | 92% | 2.06 | Both | 742.5 | 2.97 | HRCU-A-CB (Split System: Heat Pump with Remote Outdoor Unit-Air-Source) | N/A
213078940 | Central Heat Pump | AIRQUEST | DLCURAH36ABK |  |  | EN(A,D,W)4X48L21** | *80MSU1002120A* | 35800 |  |  | 16.5 | 8.5 | 38500 |  |  | 34800 | 90% | 2 | Both | 745 | 2.98 | HRCU-A-CB (Split System: Heat Pump with Remote Outdoor Unit-Air-Source) | N/A
213075949 | Central Heat Pump | AIRQUEST | DLCURAH36ABK |  |  | EA*4X48L24A* | *95MSU1002120A* | 36000 |  |  | 16.5 | 8.5 | 38000 |  |  | 34800 | 92% | 2.04 | Both | 750 | 3 | HRCU-A-CB (Split System: Heat Pump with Remote Outdoor Unit-Air-Source) | N/A
213077247 | Central Heat Pump | AIRQUEST | DLCURAH36ABK |  |  | EA*4X48L24A* | *96VSN1202422B* | 36000 |  |  | 16.5 | 8.5 | 38000 |  |  | 34800 | 92% | 2.04 | Both | 750 | 3 | HRCU-A-CB (Split System: Heat Pump with Remote Outdoor Unit-Air-Source) | N/A
213077640 | Central Heat Pump | AIRQUEST | DLCURAH36ABK |  |  | EA*4X43L21A* | *96VTN1002120B* | 36200 |  |  | 16.5 | 8.5 | 38000 |  |  | 34800 | 92% | 2.04 | Both | 755 | 3.02 | HRCU-A-CB (Split System: Heat Pump with Remote Outdoor Unit-Air-Source) | N/A
213077601 | Central Heat Pump | AIRQUEST | DLCURAH36ABK |  |  | EA*4X37L21A* | *96VTN1002120B* | 36200 |  |  | 16.5 | 8.5 | 38000 |  |  | 34800 | 92% | 2.04 | Both | 755 | 3.02 | HRCU-A-CB (Split System: Heat Pump with Remote Outdoor Unit-Air-Source) | N/A
213078666 | Central Heat Pump | AIRQUEST | DLCURAH36ABK |  |  | EA*4X48L21A* | *80MS(N,L)1102120A* | 36200 |  |  | 16.5 | 8.5 | 38000 |  |  | 34800 | 92% | 2.04 | Both | 755 | 3.02 | HRCU-A-CB (Split System: Heat Pump with Remote Outdoor Unit-Air-Source) | N/A
213078800 | Central Heat Pump | AIRQUEST | DLCURAH36ABK |  |  | EA*4X48L24A* | *80MS(N,L)1552420A* | 36200 |  |  | 16.5 | 8.5 | 38000 |  |  | 34800 | 92% | 2.04 | Both | 755 | 3.02 | HRCU-A-CB (Split System: Heat Pump with Remote Outdoor Unit-Air-Source) | N/A
213079570 | Central Heat Pump | AIRQUEST | DLCURAH36ABK |  |  | EA*4X43L21A* | *92MSN0801716A* | 36200 |  |  | 16.5 | 8.5 | 38000 |  |  | 34800 | 92% | 2.04 | Both | 755 | 3.02 | HRCU-A-CB (Split System: Heat Pump with Remote Outdoor Unit-Air-Source) | N/A
213078748 | Central Heat Pump | AIRQUEST | DLCURAH36ABK |  |  | EA*4X48L24A* | *80MS(N,L)1102420A* | 36200 |  |  | 16.5 | 8.5 | 38000 |  |  | 34600 | 91% | 2.04 | Both | 755 | 3.02 | HRCU-A-CB (Split System: Heat Pump with Remote Outdoor Unit-Air-Source) | N/A
213079848 | Central Heat Pump | AIRQUEST | DLCURAH36ABK |  |  | EA*4X37L21A* | *92MSN1002122A* | 36200 |  |  | 16.5 | 8.5 | 38000 |  |  | 34800 | 92% | 2.04 | Both | 755 | 3.02 | HRCU-A-CB (Split System: Heat Pump with Remote Outdoor Unit-Air-Source) | N/A
213078294 | Central Heat Pump | AIRQUEST | DLCURAH36ABK |  |  | EA*4X37L21A* | *80MS(N,L)0901714A* | 36200 |  |  | 16.5 | 8.5 | 38000 |  |  | 34800 | 92% | 2.04 | Both | 755 | 3.02 | HRCU-A-CB (Split System: Heat Pump with Remote Outdoor Unit-Air-Source) | N/A
213079546 | Central Heat Pump | AIRQUEST | DLCURAH36ABK |  |  | EA*4X37L21A* | *92MSN0801716A* | 36200 |  |  | 16.5 | 8.5 | 38000 |  |  | 34800 | 92% | 2.04 | Both | 755 | 3.02 | HRCU-A-CB (Split System: Heat Pump with Remote Outdoor Unit-Air-Source) | N/A
213079875 | Central Heat Pump | AIRQUEST | DLCURAH36ABK |  |  | EA*4X43L21A* | *92MSN1002122A* | 36200 |  |  | 16.5 | 8.5 | 38000 |  |  | 34800 | 92% | 2.04 | Both | 755 | 3.02 | HRCU-A-CB (Split System: Heat Pump with Remote Outdoor Unit-Air-Source) | N/A
213078678 | Central Heat Pump | AIRQUEST | DLCURAH36ABK |  |  | EA*4X48L24A* | *80MS(N,L)1102120A* | 36200 |  |  | 16.5 | 8.5 | 38000 |  |  | 34800 | 92% | 2.06 | Both | 755 | 3.02 | HRCU-A-CB (Split System: Heat Pump with Remote Outdoor Unit-Air-Source) | N/A
213079264 | Central Heat Pump | AIRQUEST | DLCURAH36ABK |  |  | EA*4X48L21A* | *80MSU0802120A* | 36200 |  |  | 16.5 | 8.5 | 38000 |  |  | 34600 | 91% | 2.06 | Both | 755 | 3.02 | HRCU-A-CB (Split System: Heat Pump with Remote Outdoor Unit-Air-Source) | N/A
213076281 | Central Heat Pump | AIRQUEST | DLCURAH36ABK |  |  | EA*4X43L21A* | *95MSU1002122A* | 36400 |  |  | 16.5 | 8.5 | 38000 |  |  | 34800 | 92% | 2.06 | Both | 757.5 | 3.03 | HRCU-A-CB (Split System: Heat Pump with Remote Outdoor Unit-Air-Source) | N/A
213078401 | Central Heat Pump | AIRQUEST | DLCURAH36ABK |  |  | EA*4X37L21A* | *80MS(N,L)0902116A* | 36400 |  |  | 16.5 | 8.5 | 38000 |  |  | 34800 | 92% | 2.06 | Both | 757.5 | 3.03 | HRCU-A-CB (Split System: Heat Pump with Remote Outdoor Unit-Air-Source) | N/A
213078434 | Central Heat Pump | AIRQUEST | DLCURAH36ABK |  |  | EA*4X43L21A* | *80MS(N,L)0902116A* | 36400 |  |  | 16.5 | 8.5 | 38000 |  |  | 34800 | 92% | 2.06 | Both | 757.5 | 3.03 | HRCU-A-CB (Split System: Heat Pump with Remote Outdoor Unit-Air-Source) | N/A
213079096 | Central Heat Pump | AIRQUEST | DLCURAH36ABK |  |  | EA*4X37L21A* | *80MSU0601716A* | 36400 |  |  | 16.5 | 8.5 | 38000 |  |  | 34800 | 92% | 2.08 | Both | 757.5 | 3.03 | HRCU-A-CB (Split System: Heat Pump with Remote Outdoor Unit-Air-Source) | N/A
213078654 | Central Heat Pump | AIRQUEST | DLCURAH36ABK |  |  | EA*4X43L21A* | *80MS(N,L)1102120A* | 36600 |  |  | 16.5 | 8.5 | 38000 |  |  | 34800 | 92% | 2.06 | Both | 762.5 | 3.05 | HRCU-A-CB (Split System: Heat Pump with Remote Outdoor Unit-Air-Source) | N/A
213079744 | Central Heat Pump | AIRQUEST | DLCURAH36ABK |  |  | EA*4X37L21A* | *92MSN1002120A* | 36600 |  |  | 16.5 | 8.5 | 38000 |  |  | 34800 | 92% | 2.06 | Both | 762.5 | 3.05 | HRCU-A-CB (Split System: Heat Pump with Remote Outdoor Unit-Air-Source) | N/A
213077713 | Central Heat Pump | AIRQUEST | DLCURAH36ABK |  |  | EA*4X37L21A* | *96VTN1002122B* | 36600 |  |  | 16.5 | 8.5 | 38000 |  |  | 34800 | 92% | 2.08 | Both | 762.5 | 3.05 | HRCU-A-CB (Split System: Heat Pump with Remote Outdoor Unit-Air-Source) | N/A
213079132 | Central Heat Pump | AIRQUEST | DLCURAH36ABK |  |  | EA*4X43L21A* | *80MSU0601716A* | 36600 |  |  | 16.5 | 8.5 | 38000 |  |  | 34800 | 92% | 2.08 | Both | 762.5 | 3.05 | HRCU-A-CB (Split System: Heat Pump with Remote Outdoor Unit-Air-Source) | N/A
213079216 | Central Heat Pump | AIRQUEST | DLCURAH36ABK |  |  | EA*4X37L21A* | *80MSU0802120A* | 36600 |  |  | 16.5 | 8.5 | 38000 |  |  | 34600 | 91% | 2.08 | Both | 762.5 | 3.05 | HRCU-A-CB (Split System: Heat Pump with Remote Outdoor Unit-Air-Source) | N/A
213077743 | Central Heat Pump | AIRQUEST | DLCURAH36ABK |  |  | EA*4X43L21A* | *96VTN1002122B* | 36800 |  |  | 16.5 | 8.5 | 38000 |  |  | 34800 | 92% | 2.08 | Both | 767.5 | 3.07 | HRCU-A-CB (Split System: Heat Pump with Remote Outdoor Unit-Air-Source) | N/A
213079682 | Central Heat Pump | AIRQUEST | DLCURAH36ABK |  |  | EA*4X43L21A* | *92MSN0802120A* | 36800 |  |  | 16.5 | 8.5 | 38500 |  |  | 34800 | 90% | 2.08 | Both | 767.5 | 3.07 | HRCU-A-CB (Split System: Heat Pump with Remote Outdoor Unit-Air-Source) | N/A
213076374 | Central Heat Pump | ARCOAIRE | DLCURAH24ABK |  |  | EA*4X24L17A* | *96VTN0601716B* | 23200 |  |  | 16.5 | 8.5 | 26800 |  |  | 26600 | 99% | 2.26 | Both | 482.5 | 1.93 | HRCU-A-CB (Split System: Heat Pump with Remote Outdoor Unit-Air-Source) | N/A
213079277 | Central Heat Pump | ARCOAIRE | DLCURAH36ABK |  |  | EA*4X48L24A* | *80MSU0802120A* | 35600 |  |  | 16.5 | 8.5 | 37800 |  |  | 34600 | 92% | 2.06 | Both | 742.5 | 2.97 | HRCU-A-CB (Split System: Heat Pump with Remote Outdoor Unit-Air-Source) | N/A
213079145 | Central Heat Pump | ARCOAIRE | DLCURAH36ABK |  |  | EA*4X48L21A* | *80MSU0601716A* | 35600 |  |  | 16.5 | 8.5 | 37800 |  |  | 34600 | 92% | 2.06 | Both | 742.5 | 2.97 | HRCU-A-CB (Split System: Heat Pump with Remote Outdoor Unit-Air-Source) | N/A
213076291 | Central Heat Pump | ARCOAIRE | DLCURAH36ABK |  |  | EA*4X48L21A* | *95MSU1002122A* | 36000 |  |  | 16.5 | 8.5 | 38000 |  |  | 34800 | 92% | 2.04 | Both | 750 | 3 | HRCU-A-CB (Split System: Heat Pump with Remote Outdoor Unit-Air-Source) | N/A
213077248 | Central Heat Pump | ARCOAIRE | DLCURAH36ABK |  |  | EA*4X48L24A* | *96VSN1202422B* | 36000 |  |  | 16.5 | 8.5 | 38000 |  |  | 34800 | 92% | 2.04 | Both | 750 | 3 | HRCU-A-CB (Split System: Heat Pump with Remote Outdoor Unit-Air-Source) | N/A
213076300 | Central Heat Pump | ARCOAIRE | DLCURAH36ABK |  |  | EA*4X48L24A* | *95MSU1002122A* | 36200 |  |  | 16.5 | 8.5 | 38000 |  |  | 34800 | 92% | 2.04 | Both | 755 | 3.02 | HRCU-A-CB (Split System: Heat Pump with Remote Outdoor Unit-Air-Source) | N/A
213076803 | Central Heat Pump | ARCOAIRE | DLCURAH36ABK |  |  | EA*4X48L24A* | *80VTL1102122B* | 36200 |  |  | 16.5 | 8.5 | 38000 |  |  | 34800 | 92% | 2.04 | Both | 755 | 3.02 | HRCU-A-CB (Split System: Heat Pump with Remote Outdoor Unit-Air-Source) | N/A
213078319 | Central Heat Pump | ARCOAIRE | DLCURAH36ABK |  |  | EA*4X43L21A* | *80MS(N,L)0901714A* | 36200 |  |  | 16.5 | 8.5 | 38000 |  |  | 34800 | 92% | 2.04 | Both | 755 | 3.02 | HRCU-A-CB (Split System: Heat Pump with Remote Outdoor Unit-Air-Source) | N/A
213078749 | Central Heat Pump | ARCOAIRE | DLCURAH36ABK |  |  | EA*4X48L24A* | *80MS(N,L)1102420A* | 36200 |  |  | 16.5 | 8.5 | 38000 |  |  | 34600 | 91% | 2.04 | Both | 755 | 3.02 | HRCU-A-CB (Split System: Heat Pump with Remote Outdoor Unit-Air-Source) | N/A
213078295 | Central Heat Pump | ARCOAIRE | DLCURAH36ABK |  |  | EA*4X37L21A* | *80MS(N,L)0901714A* | 36200 |  |  | 16.5 | 8.5 | 38000 |  |  | 34800 | 92% | 2.04 | Both | 755 | 3.02 | HRCU-A-CB (Split System: Heat Pump with Remote Outdoor Unit-Air-Source) | N/A
213078667 | Central Heat Pump | ARCOAIRE | DLCURAH36ABK |  |  | EA*4X48L21A* | *80MS(N,L)1102120A* | 36200 |  |  | 16.5 | 8.5 | 38000 |  |  | 34800 | 92% | 2.04 | Both | 755 | 3.02 | HRCU-A-CB (Split System: Heat Pump with Remote Outdoor Unit-Air-Source) | N/A
213078801 | Central Heat Pump | ARCOAIRE | DLCURAH36ABK |  |  | EA*4X48L24A* | *80MS(N,L)1552420A* | 36200 |  |  | 16.5 | 8.5 | 38000 |  |  | 34800 | 92% | 2.04 | Both | 755 | 3.02 | HRCU-A-CB (Split System: Heat Pump with Remote Outdoor Unit-Air-Source) | N/A
213079876 | Central Heat Pump | ARCOAIRE | DLCURAH36ABK |  |  | EA*4X43L21A* | *92MSN1002122A* | 36200 |  |  | 16.5 | 8.5 | 38000 |  |  | 34800 | 92% | 2.04 | Both | 755 | 3.02 | HRCU-A-CB (Split System: Heat Pump with Remote Outdoor Unit-Air-Source) | N/A
213079547 | Central Heat Pump | ARCOAIRE | DLCURAH36ABK |  |  | EA*4X37L21A* | *92MSN0801716A* | 36200 |  |  | 16.5 | 8.5 | 38000 |  |  | 34800 | 92% | 2.04 | Both | 755 | 3.02 | HRCU-A-CB (Split System: Heat Pump with Remote Outdoor Unit-Air-Source) | N/A
213079849 | Central Heat Pump | ARCOAIRE | DLCURAH36ABK |  |  | EA*4X37L21A* | *92MSN1002122A* | 36200 |  |  | 16.5 | 8.5 | 38000 |  |  | 34800 | 92% | 2.04 | Both | 755 | 3.02 | HRCU-A-CB (Split System: Heat Pump with Remote Outdoor Unit-Air-Source) | N/A
213078679 | Central Heat Pump | ARCOAIRE | DLCURAH36ABK |  |  | EA*4X48L24A* | *80MS(N,L)1102120A* | 36200 |  |  | 16.5 | 8.5 | 38000 |  |  | 34800 | 92% | 2.06 | Both | 755 | 3.02 | HRCU-A-CB (Split System: Heat Pump with Remote Outdoor Unit-Air-Source) | N/A
213079265 | Central Heat Pump | ARCOAIRE | DLCURAH36ABK |  |  | EA*4X48L21A* | *80MSU0802120A* | 36200 |  |  | 16.5 | 8.5 | 38000 |  |  | 34600 | 91% | 2.06 | Both | 755 | 3.02 | HRCU-A-CB (Split System: Heat Pump with Remote Outdoor Unit-Air-Source) | N/A
213076255 | Central Heat Pump | ARCOAIRE | DLCURAH36ABK |  |  | EA*4X37L21A* | *95MSU1002122A* | 36400 |  |  | 16.5 | 8.5 | 38000 |  |  | 34800 | 92% | 2.06 | Both | 757.5 | 3.03 | HRCU-A-CB (Split System: Heat Pump with Remote Outdoor Unit-Air-Source) | N/A
213078402 | Central Heat Pump | ARCOAIRE | DLCURAH36ABK |  |  | EA*4X37L21A* | *80MS(N,L)0902116A* | 36400 |  |  | 16.5 | 8.5 | 38000 |  |  | 34800 | 92% | 2.06 | Both | 757.5 | 3.03 | HRCU-A-CB (Split System: Heat Pump with Remote Outdoor Unit-Air-Source) | N/A
213079097 | Central Heat Pump | ARCOAIRE | DLCURAH36ABK |  |  | EA*4X37L21A* | *80MSU0601716A* | 36400 |  |  | 16.5 | 8.5 | 38000 |  |  | 34800 | 92% | 2.08 | Both | 757.5 | 3.03 | HRCU-A-CB (Split System: Heat Pump with Remote Outdoor Unit-Air-Source) | N/A
213078619 | Central Heat Pump | ARCOAIRE | DLCURAH36ABK |  |  | EA*4X37L21A* | *80MS(N,L)1102120A* | 36600 |  |  | 16.5 | 8.5 | 38000 |  |  | 34800 | 92% | 2.06 | Both | 762.5 | 3.05 | HRCU-A-CB (Split System: Heat Pump with Remote Outdoor Unit-Air-Source) | N/A
213079745 | Central Heat Pump | ARCOAIRE | DLCURAH36ABK |  |  | EA*4X37L21A* | *92MSN1002120A* | 36600 |  |  | 16.5 | 8.5 | 38000 |  |  | 34800 | 92% | 2.06 | Both | 762.5 | 3.05 | HRCU-A-CB (Split System: Heat Pump with Remote Outdoor Unit-Air-Source) | N/A
213077714 | Central Heat Pump | ARCOAIRE | DLCURAH36ABK |  |  | EA*4X37L21A* | *96VTN1002122B* | 36600 |  |  | 16.5 | 8.5 | 38000 |  |  | 34800 | 92% | 2.08 | Both | 762.5 | 3.05 | HRCU-A-CB (Split System: Heat Pump with Remote Outdoor Unit-Air-Source) | N/A
213079781 | Central Heat Pump | ARCOAIRE | DLCURAH36ABK |  |  | EA*4X43L21A* | *92MSN1002120A* | 36600 |  |  | 16.5 | 8.5 | 38000 |  |  | 34800 | 92% | 2.08 | Both | 762.5 | 3.05 | HRCU-A-CB (Split System: Heat Pump with Remote Outdoor Unit-Air-Source) | N/A
213077744 | Central Heat Pump | ARCOAIRE | DLCURAH36ABK |  |  | EA*4X43L21A* | *96VTN1002122B* | 36800 |  |  | 16.5 | 8.5 | 38000 |  |  | 34800 | 92% | 2.08 | Both | 767.5 | 3.07 | HRCU-A-CB (Split System: Heat Pump with Remote Outdoor Unit-Air-Source) | N/A
213079653 | Central Heat Pump | ARCOAIRE | DLCURAH36ABK |  |  | EA*4X37L21A* | *92MSN0802120A* | 36800 |  |  | 16.5 | 8.5 | 38500 |  |  | 34800 | 90% | 2.08 | Both | 767.5 | 3.07 | HRCU-A-CB (Split System: Heat Pump with Remote Outdoor Unit-Air-Source) | N/A
212986858 | Central Heat Pump | BRYANT HEATING AND COOLING SYSTEMS | 38MURAQ24AB3* |  |  | CAP**2414AL* | 916SA36060M14*** | 23200 |  |  | 16.5 | 8.5 | 27000 |  |  | 26400 | 98% | 2.22 | Both | 482.5 | 1.93 | HRCU-A-CB (Split System: Heat Pump with Remote Outdoor Unit-Air-Source) | N/A
212988650 | Central Heat Pump | BRYANT HEATING AND COOLING SYSTEMS | 38MURAQ24AB3* |  |  | CAP**2517AL* | 935SB36040M17*** | 24200 |  |  | 16.5 | 8.5 | 25200 |  |  | 21800 | 87% | 1.82 | Both | 505 | 2.02 | HRCU-A-CB (Split System: Heat Pump with Remote Outdoor Unit-Air-Source) | N/A
213079274 | Central Heat Pump | BRYANT HEATING AND COOLING SYSTEMS | 38MURAQ36AB3* |  |  | CAP**4824AL* | 83*SB60080M21*** | 35600 |  |  | 16.5 | 8.5 | 37800 |  |  | 34600 | 92% | 2.06 | Both | 742.5 | 2.97 | HRCU-A-CB (Split System: Heat Pump with Remote Outdoor Unit-Air-Source) | N/A
212985507 | Central Heat Pump | BRYANT HEATING AND COOLING SYSTEMS | 38MURAQ36AB3* |  |  | CAP**4821AL* | 912SE66100M21*** | 35800 |  |  | 16.5 | 8.5 | 37800 |  |  | 34600 | 92% | 2.02 | Both | 745 | 2.98 | HRCU-A-CB (Split System: Heat Pump with Remote Outdoor Unit-Air-Source) | N/A
213078938 | Central Heat Pump | BRYANT HEATING AND COOLING SYSTEMS | 38MURAQ36AB3* |  |  | CNPV*4821AL* | 83*SB60100M21*** | 35800 |  |  | 16.5 | 8.5 | 38500 |  |  | 34800 | 90% | 2 | Both | 745 | 2.98 | HRCU-A-CB (Split System: Heat Pump with Remote Outdoor Unit-Air-Source) | N/A
213076289 | Central Heat Pump | BRYANT HEATING AND COOLING SYSTEMS | 38MURAQ36AB3* |  |  | CAP**4821AL* | 935SB66100M21*** | 36000 |  |  | 16.5 | 8.5 | 38000 |  |  | 34800 | 92% | 2.04 | Both | 750 | 3 | HRCU-A-CB (Split System: Heat Pump with Remote Outdoor Unit-Air-Source) | N/A
213075947 | Central Heat Pump | BRYANT HEATING AND COOLING SYSTEMS | 38MURAQ36AB3* |  |  | CAP**4824AL* | 935SB60100M21*** | 36000 |  |  | 16.5 | 8.5 | 38000 |  |  | 34800 | 92% | 2.04 | Both | 750 | 3 | HRCU-A-CB (Split System: Heat Pump with Remote Outdoor Unit-Air-Source) | N/A
213076298 | Central Heat Pump | BRYANT HEATING AND COOLING SYSTEMS | 38MURAQ36AB3* |  |  | CAP**4824AL* | 935SB66100M21*** | 36200 |  |  | 16.5 | 8.5 | 38000 |  |  | 34800 | 92% | 2.04 | Both | 755 | 3.02 | HRCU-A-CB (Split System: Heat Pump with Remote Outdoor Unit-Air-Source) | N/A
213079874 | Central Heat Pump | BRYANT HEATING AND COOLING SYSTEMS | 38MURAQ36AB3* |  |  | CAP**4321AL* | 912SE66100M21*** | 36200 |  |  | 16.5 | 8.5 | 38000 |  |  | 34800 | 92% | 2.04 | Both | 755 | 3.02 | HRCU-A-CB (Split System: Heat Pump with Remote Outdoor Unit-Air-Source) | N/A
213078316 | Central Heat Pump | BRYANT HEATING AND COOLING SYSTEMS | 38MURAQ36AB3* |  |  | CAP**4321AL* | 8(0,1)*SB42090M17*** | 36200 |  |  | 16.5 | 8.5 | 38000 |  |  | 34800 | 92% | 2.04 | Both | 755 | 3.02 | HRCU-A-CB (Split System: Heat Pump with Remote Outdoor Unit-Air-Source) | N/A
213078798 | Central Heat Pump | BRYANT HEATING AND COOLING SYSTEMS | 38MURAQ36AB3* |  |  | CAP**4824AL* | 8(0,1)*SB60155M24*** | 36200 |  |  | 16.5 | 8.5 | 38000 |  |  | 34800 | 92% | 2.04 | Both | 755 | 3.02 | HRCU-A-CB (Split System: Heat Pump with Remote Outdoor Unit-Air-Source) | N/A
213078664 | Central Heat Pump | BRYANT HEATING AND COOLING SYSTEMS | 38MURAQ36AB3* |  |  | CAP**4821AL* | 8(0,1)*SB60110M21*** | 36200 |  |  | 16.5 | 8.5 | 38000 |  |  | 34800 | 92% | 2.04 | Both | 755 | 3.02 | HRCU-A-CB (Split System: Heat Pump with Remote Outdoor Unit-Air-Source) | N/A
213079568 | Central Heat Pump | BRYANT HEATING AND COOLING SYSTEMS | 38MURAQ36AB3* |  |  | CAP**4321AL* | 912SE48080M17*** | 36200 |  |  | 16.5 | 8.5 | 38000 |  |  | 34800 | 92% | 2.04 | Both | 755 | 3.02 | HRCU-A-CB (Split System: Heat Pump with Remote Outdoor Unit-Air-Source) | N/A
213077638 | Central Heat Pump | BRYANT HEATING AND COOLING SYSTEMS | 38MURAQ36AB3* |  |  | CAP**4321AL* | 926TC60100V21*** | 36200 |  |  | 16.5 | 8.5 | 38000 |  |  | 34800 | 92% | 2.04 | Both | 755 | 3.02 | HRCU-A-CB (Split System: Heat Pump with Remote Outdoor Unit-Air-Source) | N/A
213078292 | Central Heat Pump | BRYANT HEATING AND COOLING SYSTEMS | 38MURAQ36AB3* |  |  | CAP**3721AL* | 8(0,1)*SB42090M17*** | 36200 |  |  | 16.5 | 8.5 | 38000 |  |  | 34800 | 92% | 2.04 | Both | 755 | 3.02 | HRCU-A-CB (Split System: Heat Pump with Remote Outdoor Unit-Air-Source) | N/A
213077599 | Central Heat Pump | BRYANT HEATING AND COOLING SYSTEMS | 38MURAQ36AB3* |  |  | CAP**3721AL* | 926TC60100V21*** | 36200 |  |  | 16.5 | 8.5 | 38000 |  |  | 34800 | 92% | 2.04 | Both | 755 | 3.02 | HRCU-A-CB (Split System: Heat Pump with Remote Outdoor Unit-Air-Source) | N/A
213079847 | Central Heat Pump | BRYANT HEATING AND COOLING SYSTEMS | 38MURAQ36AB3* |  |  | CAP**3721AL* | 912SE66100M21*** | 36200 |  |  | 16.5 | 8.5 | 38000 |  |  | 34800 | 92% | 2.04 | Both | 755 | 3.02 | HRCU-A-CB (Split System: Heat Pump with Remote Outdoor Unit-Air-Source) | N/A
213078746 | Central Heat Pump | BRYANT HEATING AND COOLING SYSTEMS | 38MURAQ36AB3* |  |  | CAP**4824AL* | 8(0,1)*SB60110M24*** | 36200 |  |  | 16.5 | 8.5 | 38000 |  |  | 34600 | 91% | 2.04 | Both | 755 | 3.02 | HRCU-A-CB (Split System: Heat Pump with Remote Outdoor Unit-Air-Source) | N/A
213079544 | Central Heat Pump | BRYANT HEATING AND COOLING SYSTEMS | 38MURAQ36AB3* |  |  | CAP**3721AL* | 912SE48080M17*** | 36200 |  |  | 16.5 | 8.5 | 38000 |  |  | 34800 | 92% | 2.04 | Both | 755 | 3.02 | HRCU-A-CB (Split System: Heat Pump with Remote Outdoor Unit-Air-Source) | N/A
213079262 | Central Heat Pump | BRYANT HEATING AND COOLING SYSTEMS | 38MURAQ36AB3* |  |  | CAP**4821AL* | 83*SB60080M21*** | 36200 |  |  | 16.5 | 8.5 | 38000 |  |  | 34600 | 91% | 2.06 | Both | 755 | 3.02 | HRCU-A-CB (Split System: Heat Pump with Remote Outdoor Unit-Air-Source) | N/A
213078676 | Central Heat Pump | BRYANT HEATING AND COOLING SYSTEMS | 38MURAQ36AB3* |  |  | CAP**4824AL* | 8(0,1)*SB60110M21*** | 36200 |  |  | 16.5 | 8.5 | 38000 |  |  | 34800 | 92% | 2.06 | Both | 755 | 3.02 | HRCU-A-CB (Split System: Heat Pump with Remote Outdoor Unit-Air-Source) | N/A
213078399 | Central Heat Pump | BRYANT HEATING AND COOLING SYSTEMS | 38MURAQ36AB3* |  |  | CAP**3721AL* | 8(0,1)*SB48090M21*** | 36400 |  |  | 16.5 | 8.5 | 38000 |  |  | 34800 | 92% | 2.06 | Both | 757.5 | 3.03 | HRCU-A-CB (Split System: Heat Pump with Remote Outdoor Unit-Air-Source) | N/A
213078432 | Central Heat Pump | BRYANT HEATING AND COOLING SYSTEMS | 38MURAQ36AB3* |  |  | CAP**4321AL* | 8(0,1)*SB48090M21*** | 36400 |  |  | 16.5 | 8.5 | 38000 |  |  | 34800 | 92% | 2.06 | Both | 757.5 | 3.03 | HRCU-A-CB (Split System: Heat Pump with Remote Outdoor Unit-Air-Source) | N/A
213079094 | Central Heat Pump | BRYANT HEATING AND COOLING SYSTEMS | 38MURAQ36AB3* |  |  | CAP**3721AL* | 83*SB48060M17*** | 36400 |  |  | 16.5 | 8.5 | 38000 |  |  | 34800 | 92% | 2.08 | Both | 757.5 | 3.03 | HRCU-A-CB (Split System: Heat Pump with Remote Outdoor Unit-Air-Source) | N/A
213078616 | Central Heat Pump | BRYANT HEATING AND COOLING SYSTEMS | 38MURAQ36AB3* |  |  | CAP**3721AL* | 8(0,1)*SB60110M21*** | 36600 |  |  | 16.5 | 8.5 | 38000 |  |  | 34800 | 92% | 2.06 | Both | 762.5 | 3.05 | HRCU-A-CB (Split System: Heat Pump with Remote Outdoor Unit-Air-Source) | N/A
213079742 | Central Heat Pump | BRYANT HEATING AND COOLING SYSTEMS | 38MURAQ36AB3* |  |  | CAP**3721AL* | 912SE60100M21*** | 36600 |  |  | 16.5 | 8.5 | 38000 |  |  | 34800 | 92% | 2.06 | Both | 762.5 | 3.05 | HRCU-A-CB (Split System: Heat Pump with Remote Outdoor Unit-Air-Source) | N/A
213078652 | Central Heat Pump | BRYANT HEATING AND COOLING SYSTEMS | 38MURAQ36AB3* |  |  | CAP**4321AL* | 8(0,1)*SB60110M21*** | 36600 |  |  | 16.5 | 8.5 | 38000 |  |  | 34800 | 92% | 2.06 | Both | 762.5 | 3.05 | HRCU-A-CB (Split System: Heat Pump with Remote Outdoor Unit-Air-Source) | N/A
213077712 | Central Heat Pump | BRYANT HEATING AND COOLING SYSTEMS | 38MURAQ36AB3* |  |  | CAP**3721AL* | 926TC66100V21*** | 36600 |  |  | 16.5 | 8.5 | 38000 |  |  | 34800 | 92% | 2.08 | Both | 762.5 | 3.05 | HRCU-A-CB (Split System: Heat Pump with Remote Outdoor Unit-Air-Source) | N/A
213079250 | Central Heat Pump | BRYANT HEATING AND COOLING SYSTEMS | 38MURAQ36AB3* |  |  | CAP**4321AL* | 83*SB60080M21*** | 36600 |  |  | 16.5 | 8.5 | 38000 |  |  | 34600 | 91% | 2.08 | Both | 762.5 | 3.05 | HRCU-A-CB (Split System: Heat Pump with Remote Outdoor Unit-Air-Source) | N/A
213079778 | Central Heat Pump | BRYANT HEATING AND COOLING SYSTEMS | 38MURAQ36AB3* |  |  | CAP**4321AL* | 912SE60100M21*** | 36600 |  |  | 16.5 | 8.5 | 38000 |  |  | 34800 | 92% | 2.08 | Both | 762.5 | 3.05 | HRCU-A-CB (Split System: Heat Pump with Remote Outdoor Unit-Air-Source) | N/A
213079214 | Central Heat Pump | BRYANT HEATING AND COOLING SYSTEMS | 38MURAQ36AB3* |  |  | CAP**3721AL* | 83*SB60080M21*** | 36600 |  |  | 16.5 | 8.5 | 38000 |  |  | 34600 | 91% | 2.08 | Both | 762.5 | 3.05 | HRCU-A-CB (Split System: Heat Pump with Remote Outdoor Unit-Air-Source) | N/A
213079680 | Central Heat Pump | BRYANT HEATING AND COOLING SYSTEMS | 38MURAQ36AB3* |  |  | CAP**4321AL* | 912SE60080M21*** | 36800 |  |  | 16.5 | 8.5 | 38500 |  |  | 34800 | 90% | 2.08 | Both | 767.5 | 3.07 | HRCU-A-CB (Split System: Heat Pump with Remote Outdoor Unit-Air-Source) | N/A
213076395 | Central Heat Pump | CARRIER | 38MURAQ24AB3* |  |  | CNPV*2417AL* | 59TP6C060V17**16 | 23200 |  |  | 16.5 | 8.5 | 26800 |  |  | 25400 | 95% | 2.12 | Both | 482.5 | 1.93 | HRCU-A-CB (Split System: Heat Pump with Remote Outdoor Unit-Air-Source) | N/A
213076396 | Central Heat Pump | CARRIER | 38MURAQ24AB3* |  |  | CNPV*2417AL* | GG96VTAB48060B** | 23200 |  |  | 16.5 | 8.5 | 26800 |  |  | 25400 | 95% | 2.12 | Both | 482.5 | 1.93 | HRCU-A-CB (Split System: Heat Pump with Remote Outdoor Unit-Air-Source) | N/A
212988649 | Central Heat Pump | CARRIER | 38MURAQ24AB3* |  |  | CAP**2517AL* | 59SU5B040M17**12 | 24200 |  |  | 16.5 | 8.5 | 25200 |  |  | 21800 | 87% | 1.82 | Both | 505 | 2.02 | HRCU-A-CB (Split System: Heat Pump with Remote Outdoor Unit-Air-Source) | N/A
213079321 | Central Heat Pump | CARRIER | 38MURAQ36AB3* |  |  | CNPV*4824AL* | 58SU*B100M21**20 | 35800 |  |  | 16.5 | 8.5 | 38500 |  |  | 34800 | 90% | 2 | Both | 745 | 2.98 | HRCU-A-CB (Split System: Heat Pump with Remote Outdoor Unit-Air-Source) | N/A
213075946 | Central Heat Pump | CARRIER | 38MURAQ36AB3* |  |  | CAP**4824AL* | 59SU5B100M21**20 | 36000 |  |  | 16.5 | 8.5 | 38000 |  |  | 34800 | 92% | 2.04 | Both | 750 | 3 | HRCU-A-CB (Split System: Heat Pump with Remote Outdoor Unit-Air-Source) | N/A
213077245 | Central Heat Pump | CARRIER | 38MURAQ36AB3* |  |  | CAP**4824AL* | 59SP6B120V24**22 | 36000 |  |  | 16.5 | 8.5 | 38000 |  |  | 34800 | 92% | 2.04 | Both | 750 | 3 | HRCU-A-CB (Split System: Heat Pump with Remote Outdoor Unit-Air-Source) | N/A
213077598 | Central Heat Pump | CARRIER | 38MURAQ36AB3* |  |  | CAP**3721AL* | GG96VTAB60100C** | 36200 |  |  | 16.5 | 8.5 | 38000 |  |  | 34800 | 92% | 2.04 | Both | 755 | 3.02 | HRCU-A-CB (Split System: Heat Pump with Remote Outdoor Unit-Air-Source) | N/A
213077636 | Central Heat Pump | CARRIER | 38MURAQ36AB3* |  |  | CAP**4321AL* | 59TP6C100V21**20 | 36200 |  |  | 16.5 | 8.5 | 38000 |  |  | 34800 | 92% | 2.04 | Both | 755 | 3.02 | HRCU-A-CB (Split System: Heat Pump with Remote Outdoor Unit-Air-Source) | N/A
213077637 | Central Heat Pump | CARRIER | 38MURAQ36AB3* |  |  | CAP**4321AL* | GG96VTAB60100C** | 36200 |  |  | 16.5 | 8.5 | 38000 |  |  | 34800 | 92% | 2.04 | Both | 755 | 3.02 | HRCU-A-CB (Split System: Heat Pump with Remote Outdoor Unit-Air-Source) | N/A
213078291 | Central Heat Pump | CARRIER | 38MURAQ36AB3* |  |  | CAP**3721AL* | 58S(B,C)*B090M17**14 | 36200 |  |  | 16.5 | 8.5 | 38000 |  |  | 34800 | 92% | 2.04 | Both | 755 | 3.02 | HRCU-A-CB (Split System: Heat Pump with Remote Outdoor Unit-Air-Source) | N/A
213079543 | Central Heat Pump | CARRIER | 38MURAQ36AB3* |  |  | CAP**3721AL* | 59SC2E080M17**16 | 36200 |  |  | 16.5 | 8.5 | 38000 |  |  | 34800 | 92% | 2.04 | Both | 755 | 3.02 | HRCU-A-CB (Split System: Heat Pump with Remote Outdoor Unit-Air-Source) | N/A
213079846 | Central Heat Pump | CARRIER | 38MURAQ36AB3* |  |  | CAP**3721AL* | 59SC2E100M21**22 | 36200 |  |  | 16.5 | 8.5 | 38000 |  |  | 34800 | 92% | 2.04 | Both | 755 | 3.02 | HRCU-A-CB (Split System: Heat Pump with Remote Outdoor Unit-Air-Source) | N/A
213079873 | Central Heat Pump | CARRIER | 38MURAQ36AB3* |  |  | CAP**4321AL* | 59SC2E100M21**22 | 36200 |  |  | 16.5 | 8.5 | 38000 |  |  | 34800 | 92% | 2.04 | Both | 755 | 3.02 | HRCU-A-CB (Split System: Heat Pump with Remote Outdoor Unit-Air-Source) | N/A
213078663 | Central Heat Pump | CARRIER | 38MURAQ36AB3* |  |  | CAP**4821AL* | 58S(B,C)*B110M21**20 | 36200 |  |  | 16.5 | 8.5 | 38000 |  |  | 34800 | 92% | 2.04 | Both | 755 | 3.02 | HRCU-A-CB (Split System: Heat Pump with Remote Outdoor Unit-Air-Source) | N/A
213077597 | Central Heat Pump | CARRIER | 38MURAQ36AB3* |  |  | CAP**3721AL* | 59TP6C100V21**20 | 36200 |  |  | 16.5 | 8.5 | 38000 |  |  | 34800 | 92% | 2.04 | Both | 755 | 3.02 | HRCU-A-CB (Split System: Heat Pump with Remote Outdoor Unit-Air-Source) | N/A
213078315 | Central Heat Pump | CARRIER | 38MURAQ36AB3* |  |  | CAP**4321AL* | 58S(B,C)*B090M17**14 | 36200 |  |  | 16.5 | 8.5 | 38000 |  |  | 34800 | 92% | 2.04 | Both | 755 | 3.02 | HRCU-A-CB (Split System: Heat Pump with Remote Outdoor Unit-Air-Source) | N/A
213079567 | Central Heat Pump | CARRIER | 38MURAQ36AB3* |  |  | CAP**4321AL* | 59SC2E080M17**16 | 36200 |  |  | 16.5 | 8.5 | 38000 |  |  | 34800 | 92% | 2.04 | Both | 755 | 3.02 | HRCU-A-CB (Split System: Heat Pump with Remote Outdoor Unit-Air-Source) | N/A
213078745 | Central Heat Pump | CARRIER | 38MURAQ36AB3* |  |  | CAP**4824AL* | 58S(B,C)*B110M24**20 | 36200 |  |  | 16.5 | 8.5 | 38000 |  |  | 34600 | 91% | 2.04 | Both | 755 | 3.02 | HRCU-A-CB (Split System: Heat Pump with Remote Outdoor Unit-Air-Source) | N/A
213078797 | Central Heat Pump | CARRIER | 38MURAQ36AB3* |  |  | CAP**4824AL* | 58S(B,C)*B155M24**20 | 36200 |  |  | 16.5 | 8.5 | 38000 |  |  | 34800 | 92% | 2.04 | Both | 755 | 3.02 | HRCU-A-CB (Split System: Heat Pump with Remote Outdoor Unit-Air-Source) | N/A
213078398 | Central Heat Pump | CARRIER | 38MURAQ36AB3* |  |  | CAP**3721AL* | 58S(B,C)*B090M21**16 | 36400 |  |  | 16.5 | 8.5 | 38000 |  |  | 34800 | 92% | 2.06 | Both | 757.5 | 3.03 | HRCU-A-CB (Split System: Heat Pump with Remote Outdoor Unit-Air-Source) | N/A
213078431 | Central Heat Pump | CARRIER | 38MURAQ36AB3* |  |  | CAP**4321AL* | 58S(B,C)*B090M21**16 | 36400 |  |  | 16.5 | 8.5 | 38000 |  |  | 34800 | 92% | 2.06 | Both | 757.5 | 3.03 | HRCU-A-CB (Split System: Heat Pump with Remote Outdoor Unit-Air-Source) | N/A
213078985 | Central Heat Pump | CARRIER | 38MURAQ36AB3* |  |  | CAP**3721AL* | 58SU*B060M17**16 | 36400 |  |  | 16.5 | 8.5 | 38000 |  |  | 34800 | 92% | 2.08 | Both | 757.5 | 3.03 | HRCU-A-CB (Split System: Heat Pump with Remote Outdoor Unit-Air-Source) | N/A
213078651 | Central Heat Pump | CARRIER | 38MURAQ36AB3* |  |  | CAP**4321AL* | 58S(B,C)*B110M21**20 | 36600 |  |  | 16.5 | 8.5 | 38000 |  |  | 34800 | 92% | 2.06 | Both | 762.5 | 3.05 | HRCU-A-CB (Split System: Heat Pump with Remote Outdoor Unit-Air-Source) | N/A
213078615 | Central Heat Pump | CARRIER | 38MURAQ36AB3* |  |  | CAP**3721AL* | 58S(B,C)*B110M21**20 | 36600 |  |  | 16.5 | 8.5 | 38000 |  |  | 34800 | 92% | 2.06 | Both | 762.5 | 3.05 | HRCU-A-CB (Split System: Heat Pump with Remote Outdoor Unit-Air-Source) | N/A
213079741 | Central Heat Pump | CARRIER | 38MURAQ36AB3* |  |  | CAP**3721AL* | 59SC2E100M21**20 | 36600 |  |  | 16.5 | 8.5 | 38000 |  |  | 34800 | 92% | 2.06 | Both | 762.5 | 3.05 | HRCU-A-CB (Split System: Heat Pump with Remote Outdoor Unit-Air-Source) | N/A
213079093 | Central Heat Pump | CARRIER | 38MURAQ36AB3* |  |  | CAP**3721AL* | 58SU*B080M21**20 | 36600 |  |  | 16.5 | 8.5 | 38000 |  |  | 34600 | 91% | 2.08 | Both | 762.5 | 3.05 | HRCU-A-CB (Split System: Heat Pump with Remote Outdoor Unit-Air-Source) | N/A
213079009 | Central Heat Pump | CARRIER | 38MURAQ36AB3* |  |  | CAP**4321AL* | 58SU*B060M17**16 | 36600 |  |  | 16.5 | 8.5 | 38000 |  |  | 34800 | 92% | 2.08 | Both | 762.5 | 3.05 | HRCU-A-CB (Split System: Heat Pump with Remote Outdoor Unit-Air-Source) | N/A
213079129 | Central Heat Pump | CARRIER | 38MURAQ36AB3* |  |  | CAP**4321AL* | 58SU*B080M21**20 | 36600 |  |  | 16.5 | 8.5 | 38000 |  |  | 34600 | 91% | 2.08 | Both | 762.5 | 3.05 | HRCU-A-CB (Split System: Heat Pump with Remote Outdoor Unit-Air-Source) | N/A
213077741 | Central Heat Pump | CARRIER | 38MURAQ36AB3* |  |  | CAP**4321AL* | 59TP6C100V21**22 | 36800 |  |  | 16.5 | 8.5 | 38000 |  |  | 34800 | 92% | 2.08 | Both | 767.5 | 3.07 | HRCU-A-CB (Split System: Heat Pump with Remote Outdoor Unit-Air-Source) | N/A
213079649 | Central Heat Pump | CARRIER | 38MURAQ36AB3* |  |  | CAP**3721AL* | 59SC2E080M21**20 | 36800 |  |  | 16.5 | 8.5 | 38500 |  |  | 34800 | 90% | 2.08 | Both | 767.5 | 3.07 | HRCU-A-CB (Split System: Heat Pump with Remote Outdoor Unit-Air-Source) | N/A
213079679 | Central Heat Pump | CARRIER | 38MURAQ36AB3* |  |  | CAP**4321AL* | 59SC2E080M21**20 | 36800 |  |  | 16.5 | 8.5 | 38500 |  |  | 34800 | 90% | 2.08 | Both | 767.5 | 3.07 | HRCU-A-CB (Split System: Heat Pump with Remote Outdoor Unit-Air-Source) | N/A
213076401 | Central Heat Pump | COMFORTMAKER | DLCURAH24ABK |  |  | EN(A,D)4X24L17** | *96VTN0601716B* | 23200 |  |  | 16.5 | 8.5 | 26800 |  |  | 25400 | 95% | 2.12 | Both | 482.5 | 1.93 | HRCU-A-CB (Split System: Heat Pump with Remote Outdoor Unit-Air-Source) | N/A
213079146 | Central Heat Pump | COMFORTMAKER | DLCURAH36ABK |  |  | EA*4X48L21A* | *80MSU0601716A* | 35600 |  |  | 16.5 | 8.5 | 37800 |  |  | 34600 | 92% | 2.06 | Both | 742.5 | 2.97 | HRCU-A-CB (Split System: Heat Pump with Remote Outdoor Unit-Air-Source) | N/A
213079278 | Central Heat Pump | COMFORTMAKER | DLCURAH36ABK |  |  | EA*4X48L24A* | *80MSU0802120A* | 35600 |  |  | 16.5 | 8.5 | 37800 |  |  | 34600 | 92% | 2.06 | Both | 742.5 | 2.97 | HRCU-A-CB (Split System: Heat Pump with Remote Outdoor Unit-Air-Source) | N/A
213078942 | Central Heat Pump | COMFORTMAKER | DLCURAH36ABK |  |  | EN(A,D,W)4X48L21** | *80MSU1002120A* | 35800 |  |  | 16.5 | 8.5 | 38500 |  |  | 34800 | 90% | 2 | Both | 745 | 2.98 | HRCU-A-CB (Split System: Heat Pump with Remote Outdoor Unit-Air-Source) | N/A
213075951 | Central Heat Pump | COMFORTMAKER | DLCURAH36ABK |  |  | EA*4X48L24A* | *95MSU1002120A* | 36000 |  |  | 16.5 | 8.5 | 38000 |  |  | 34800 | 92% | 2.04 | Both | 750 | 3 | HRCU-A-CB (Split System: Heat Pump with Remote Outdoor Unit-Air-Source) | N/A
213076292 | Central Heat Pump | COMFORTMAKER | DLCURAH36ABK |  |  | EA*4X48L21A* | *95MSU1002122A* | 36000 |  |  | 16.5 | 8.5 | 38000 |  |  | 34800 | 92% | 2.04 | Both | 750 | 3 | HRCU-A-CB (Split System: Heat Pump with Remote Outdoor Unit-Air-Source) | N/A
213077249 | Central Heat Pump | COMFORTMAKER | DLCURAH36ABK |  |  | EA*4X48L24A* | *96VSN1202422B* | 36000 |  |  | 16.5 | 8.5 | 38000 |  |  | 34800 | 92% | 2.04 | Both | 750 | 3 | HRCU-A-CB (Split System: Heat Pump with Remote Outdoor Unit-Air-Source) | N/A
213076804 | Central Heat Pump | COMFORTMAKER | DLCURAH36ABK |  |  | EA*4X48L24A* | *80VTL1102122B* | 36200 |  |  | 16.5 | 8.5 | 38000 |  |  | 34800 | 92% | 2.04 | Both | 755 | 3.02 | HRCU-A-CB (Split System: Heat Pump with Remote Outdoor Unit-Air-Source) | N/A
213076301 | Central Heat Pump | COMFORTMAKER | DLCURAH36ABK |  |  | EA*4X48L24A* | *95MSU1002122A* | 36200 |  |  | 16.5 | 8.5 | 38000 |  |  | 34800 | 92% | 2.04 | Both | 755 | 3.02 | HRCU-A-CB (Split System: Heat Pump with Remote Outdoor Unit-Air-Source) | N/A
213077642 | Central Heat Pump | COMFORTMAKER | DLCURAH36ABK |  |  | EA*4X43L21A* | *96VTN1002120B* | 36200 |  |  | 16.5 | 8.5 | 38000 |  |  | 34800 | 92% | 2.04 | Both | 755 | 3.02 | HRCU-A-CB (Split System: Heat Pump with Remote Outdoor Unit-Air-Source) | N/A
213078668 | Central Heat Pump | COMFORTMAKER | DLCURAH36ABK |  |  | EA*4X48L21A* | *80MS(N,L)1102120A* | 36200 |  |  | 16.5 | 8.5 | 38000 |  |  | 34800 | 92% | 2.04 | Both | 755 | 3.02 | HRCU-A-CB (Split System: Heat Pump with Remote Outdoor Unit-Air-Source) | N/A
213078802 | Central Heat Pump | COMFORTMAKER | DLCURAH36ABK |  |  | EA*4X48L24A* | *80MS(N,L)1552420A* | 36200 |  |  | 16.5 | 8.5 | 38000 |  |  | 34800 | 92% | 2.04 | Both | 755 | 3.02 | HRCU-A-CB (Split System: Heat Pump with Remote Outdoor Unit-Air-Source) | N/A
213078296 | Central Heat Pump | COMFORTMAKER | DLCURAH36ABK |  |  | EA*4X37L21A* | *80MS(N,L)0901714A* | 36200 |  |  | 16.5 | 8.5 | 38000 |  |  | 34800 | 92% | 2.04 | Both | 755 | 3.02 | HRCU-A-CB (Split System: Heat Pump with Remote Outdoor Unit-Air-Source) | N/A
213077603 | Central Heat Pump | COMFORTMAKER | DLCURAH36ABK |  |  | EA*4X37L21A* | *96VTN1002120B* | 36200 |  |  | 16.5 | 8.5 | 38000 |  |  | 34800 | 92% | 2.04 | Both | 755 | 3.02 | HRCU-A-CB (Split System: Heat Pump with Remote Outdoor Unit-Air-Source) | N/A
213078750 | Central Heat Pump | COMFORTMAKER | DLCURAH36ABK |  |  | EA*4X48L24A* | *80MS(N,L)1102420A* | 36200 |  |  | 16.5 | 8.5 | 38000 |  |  | 34600 | 91% | 2.04 | Both | 755 | 3.02 | HRCU-A-CB (Split System: Heat Pump with Remote Outdoor Unit-Air-Source) | N/A
213078320 | Central Heat Pump | COMFORTMAKER | DLCURAH36ABK |  |  | EA*4X43L21A* | *80MS(N,L)0901714A* | 36200 |  |  | 16.5 | 8.5 | 38000 |  |  | 34800 | 92% | 2.04 | Both | 755 | 3.02 | HRCU-A-CB (Split System: Heat Pump with Remote Outdoor Unit-Air-Source) | N/A
213079266 | Central Heat Pump | COMFORTMAKER | DLCURAH36ABK |  |  | EA*4X48L21A* | *80MSU0802120A* | 36200 |  |  | 16.5 | 8.5 | 38000 |  |  | 34600 | 91% | 2.06 | Both | 755 | 3.02 | HRCU-A-CB (Split System: Heat Pump with Remote Outdoor Unit-Air-Source) | N/A
213076283 | Central Heat Pump | COMFORTMAKER | DLCURAH36ABK |  |  | EA*4X43L21A* | *95MSU1002122A* | 36400 |  |  | 16.5 | 8.5 | 38000 |  |  | 34800 | 92% | 2.06 | Both | 757.5 | 3.03 | HRCU-A-CB (Split System: Heat Pump with Remote Outdoor Unit-Air-Source) | N/A
213078436 | Central Heat Pump | COMFORTMAKER | DLCURAH36ABK |  |  | EA*4X43L21A* | *80MS(N,L)0902116A* | 36400 |  |  | 16.5 | 8.5 | 38000 |  |  | 34800 | 92% | 2.06 | Both | 757.5 | 3.03 | HRCU-A-CB (Split System: Heat Pump with Remote Outdoor Unit-Air-Source) | N/A
213079098 | Central Heat Pump | COMFORTMAKER | DLCURAH36ABK |  |  | EA*4X37L21A* | *80MSU0601716A* | 36400 |  |  | 16.5 | 8.5 | 38000 |  |  | 34800 | 92% | 2.08 | Both | 757.5 | 3.03 | HRCU-A-CB (Split System: Heat Pump with Remote Outdoor Unit-Air-Source) | N/A
213078620 | Central Heat Pump | COMFORTMAKER | DLCURAH36ABK |  |  | EA*4X37L21A* | *80MS(N,L)1102120A* | 36600 |  |  | 16.5 | 8.5 | 38000 |  |  | 34800 | 92% | 2.06 | Both | 762.5 | 3.05 | HRCU-A-CB (Split System: Heat Pump with Remote Outdoor Unit-Air-Source) | N/A
213078656 | Central Heat Pump | COMFORTMAKER | DLCURAH36ABK |  |  | EA*4X43L21A* | *80MS(N,L)1102120A* | 36600 |  |  | 16.5 | 8.5 | 38000 |  |  | 34800 | 92% | 2.06 | Both | 762.5 | 3.05 | HRCU-A-CB (Split System: Heat Pump with Remote Outdoor Unit-Air-Source) | N/A
213079746 | Central Heat Pump | COMFORTMAKER | DLCURAH36ABK |  |  | EA*4X37L21A* | *92MSN1002120A* | 36600 |  |  | 16.5 | 8.5 | 38000 |  |  | 34800 | 92% | 2.06 | Both | 762.5 | 3.05 | HRCU-A-CB (Split System: Heat Pump with Remote Outdoor Unit-Air-Source) | N/A
213077715 | Central Heat Pump | COMFORTMAKER | DLCURAH36ABK |  |  | EA*4X37L21A* | *96VTN1002122B* | 36600 |  |  | 16.5 | 8.5 | 38000 |  |  | 34800 | 92% | 2.08 | Both | 762.5 | 3.05 | HRCU-A-CB (Split System: Heat Pump with Remote Outdoor Unit-Air-Source) | N/A
213079134 | Central Heat Pump | COMFORTMAKER | DLCURAH36ABK |  |  | EA*4X43L21A* | *80MSU0601716A* | 36600 |  |  | 16.5 | 8.5 | 38000 |  |  | 34800 | 92% | 2.08 | Both | 762.5 | 3.05 | HRCU-A-CB (Split System: Heat Pump with Remote Outdoor Unit-Air-Source) | N/A
213079218 | Central Heat Pump | COMFORTMAKER | DLCURAH36ABK |  |  | EA*4X37L21A* | *80MSU0802120A* | 36600 |  |  | 16.5 | 8.5 | 38000 |  |  | 34600 | 91% | 2.08 | Both | 762.5 | 3.05 | HRCU-A-CB (Split System: Heat Pump with Remote Outdoor Unit-Air-Source) | N/A
213079254 | Central Heat Pump | COMFORTMAKER | DLCURAH36ABK |  |  | EA*4X43L21A* | *80MSU0802120A* | 36600 |  |  | 16.5 | 8.5 | 38000 |  |  | 34600 | 91% | 2.08 | Both | 762.5 | 3.05 | HRCU-A-CB (Split System: Heat Pump with Remote Outdoor Unit-Air-Source) | N/A
213079782 | Central Heat Pump | COMFORTMAKER | DLCURAH36ABK |  |  | EA*4X43L21A* | *92MSN1002120A* | 36600 |  |  | 16.5 | 8.5 | 38000 |  |  | 34800 | 92% | 2.08 | Both | 762.5 | 3.05 | HRCU-A-CB (Split System: Heat Pump with Remote Outdoor Unit-Air-Source) | N/A
213077745 | Central Heat Pump | COMFORTMAKER | DLCURAH36ABK |  |  | EA*4X43L21A* | *96VTN1002122B* | 36800 |  |  | 16.5 | 8.5 | 38000 |  |  | 34800 | 92% | 2.08 | Both | 767.5 | 3.07 | HRCU-A-CB (Split System: Heat Pump with Remote Outdoor Unit-Air-Source) | N/A
213079684 | Central Heat Pump | COMFORTMAKER | DLCURAH36ABK |  |  | EA*4X43L21A* | *92MSN0802120A* | 36800 |  |  | 16.5 | 8.5 | 38500 |  |  | 34800 | 90% | 2.08 | Both | 767.5 | 3.07 | HRCU-A-CB (Split System: Heat Pump with Remote Outdoor Unit-Air-Source) | N/A
213079654 | Central Heat Pump | COMFORTMAKER | DLCURAH36ABK |  |  | EA*4X37L21A* | *92MSN0802120A* | 36800 |  |  | 16.5 | 8.5 | 38500 |  |  | 34800 | 90% | 2.08 | Both | 767.5 | 3.07 | HRCU-A-CB (Split System: Heat Pump with Remote Outdoor Unit-Air-Source) | N/A
213079147 | Central Heat Pump | DAY & NIGHT | DLCURAH36ABK |  |  | EA*4X48L21A* | *80MSU0601716A* | 35600 |  |  | 16.5 | 8.5 | 37800 |  |  | 34600 | 92% | 2.06 | Both | 742.5 | 2.97 | HRCU-A-CB (Split System: Heat Pump with Remote Outdoor Unit-Air-Source) | N/A
213078943 | Central Heat Pump | DAY & NIGHT | DLCURAH36ABK |  |  | EN(A,D,W)4X48L21** | *80MSU1002120A* | 35800 |  |  | 16.5 | 8.5 | 38500 |  |  | 34800 | 90% | 2 | Both | 745 | 2.98 | HRCU-A-CB (Split System: Heat Pump with Remote Outdoor Unit-Air-Source) | N/A
213076293 | Central Heat Pump | DAY & NIGHT | DLCURAH36ABK |  |  | EA*4X48L21A* | *95MSU1002122A* | 36000 |  |  | 16.5 | 8.5 | 38000 |  |  | 34800 | 92% | 2.04 | Both | 750 | 3 | HRCU-A-CB (Split System: Heat Pump with Remote Outdoor Unit-Air-Source) | N/A
213077250 | Central Heat Pump | DAY & NIGHT | DLCURAH36ABK |  |  | EA*4X48L24A* | *96VSN1202422B* | 36000 |  |  | 16.5 | 8.5 | 38000 |  |  | 34800 | 92% | 2.04 | Both | 750 | 3 | HRCU-A-CB (Split System: Heat Pump with Remote Outdoor Unit-Air-Source) | N/A
213076805 | Central Heat Pump | DAY & NIGHT | DLCURAH36ABK |  |  | EA*4X48L24A* | *80VTL1102122B* | 36200 |  |  | 16.5 | 8.5 | 38000 |  |  | 34800 | 92% | 2.04 | Both | 755 | 3.02 | HRCU-A-CB (Split System: Heat Pump with Remote Outdoor Unit-Air-Source) | N/A
213077643 | Central Heat Pump | DAY & NIGHT | DLCURAH36ABK |  |  | EA*4X43L21A* | *96VTN1002120B* | 36200 |  |  | 16.5 | 8.5 | 38000 |  |  | 34800 | 92% | 2.04 | Both | 755 | 3.02 | HRCU-A-CB (Split System: Heat Pump with Remote Outdoor Unit-Air-Source) | N/A
213078297 | Central Heat Pump | DAY & NIGHT | DLCURAH36ABK |  |  | EA*4X37L21A* | *80MS(N,L)0901714A* | 36200 |  |  | 16.5 | 8.5 | 38000 |  |  | 34800 | 92% | 2.04 | Both | 755 | 3.02 | HRCU-A-CB (Split System: Heat Pump with Remote Outdoor Unit-Air-Source) | N/A
213078803 | Central Heat Pump | DAY & NIGHT | DLCURAH36ABK |  |  | EA*4X48L24A* | *80MS(N,L)1552420A* | 36200 |  |  | 16.5 | 8.5 | 38000 |  |  | 34800 | 92% | 2.04 | Both | 755 | 3.02 | HRCU-A-CB (Split System: Heat Pump with Remote Outdoor Unit-Air-Source) | N/A
213078321 | Central Heat Pump | DAY & NIGHT | DLCURAH36ABK |  |  | EA*4X43L21A* | *80MS(N,L)0901714A* | 36200 |  |  | 16.5 | 8.5 | 38000 |  |  | 34800 | 92% | 2.04 | Both | 755 | 3.02 | HRCU-A-CB (Split System: Heat Pump with Remote Outdoor Unit-Air-Source) | N/A
213078751 | Central Heat Pump | DAY & NIGHT | DLCURAH36ABK |  |  | EA*4X48L24A* | *80MS(N,L)1102420A* | 36200 |  |  | 16.5 | 8.5 | 38000 |  |  | 34600 | 91% | 2.04 | Both | 755 | 3.02 | HRCU-A-CB (Split System: Heat Pump with Remote Outdoor Unit-Air-Source) | N/A
213079549 | Central Heat Pump | DAY & NIGHT | DLCURAH36ABK |  |  | EA*4X37L21A* | *92MSN0801716A* | 36200 |  |  | 16.5 | 8.5 | 38000 |  |  | 34800 | 92% | 2.04 | Both | 755 | 3.02 | HRCU-A-CB (Split System: Heat Pump with Remote Outdoor Unit-Air-Source) | N/A
213077604 | Central Heat Pump | DAY & NIGHT | DLCURAH36ABK |  |  | EA*4X37L21A* | *96VTN1002120B* | 36200 |  |  | 16.5 | 8.5 | 38000 |  |  | 34800 | 92% | 2.04 | Both | 755 | 3.02 | HRCU-A-CB (Split System: Heat Pump with Remote Outdoor Unit-Air-Source) | N/A
213079851 | Central Heat Pump | DAY & NIGHT | DLCURAH36ABK |  |  | EA*4X37L21A* | *92MSN1002122A* | 36200 |  |  | 16.5 | 8.5 | 38000 |  |  | 34800 | 92% | 2.04 | Both | 755 | 3.02 | HRCU-A-CB (Split System: Heat Pump with Remote Outdoor Unit-Air-Source) | N/A
213079573 | Central Heat Pump | DAY & NIGHT | DLCURAH36ABK |  |  | EA*4X43L21A* | *92MSN0801716A* | 36200 |  |  | 16.5 | 8.5 | 38000 |  |  | 34800 | 92% | 2.04 | Both | 755 | 3.02 | HRCU-A-CB (Split System: Heat Pump with Remote Outdoor Unit-Air-Source) | N/A
213078681 | Central Heat Pump | DAY & NIGHT | DLCURAH36ABK |  |  | EA*4X48L24A* | *80MS(N,L)1102120A* | 36200 |  |  | 16.5 | 8.5 | 38000 |  |  | 34800 | 92% | 2.06 | Both | 755 | 3.02 | HRCU-A-CB (Split System: Heat Pump with Remote Outdoor Unit-Air-Source) | N/A
213079267 | Central Heat Pump | DAY & NIGHT | DLCURAH36ABK |  |  | EA*4X48L21A* | *80MSU0802120A* | 36200 |  |  | 16.5 | 8.5 | 38000 |  |  | 34600 | 91% | 2.06 | Both | 755 | 3.02 | HRCU-A-CB (Split System: Heat Pump with Remote Outdoor Unit-Air-Source) | N/A
213078404 | Central Heat Pump | DAY & NIGHT | DLCURAH36ABK |  |  | EA*4X37L21A* | *80MS(N,L)0902116A* | 36400 |  |  | 16.5 | 8.5 | 38000 |  |  | 34800 | 92% | 2.06 | Both | 757.5 | 3.03 | HRCU-A-CB (Split System: Heat Pump with Remote Outdoor Unit-Air-Source) | N/A
213078437 | Central Heat Pump | DAY & NIGHT | DLCURAH36ABK |  |  | EA*4X43L21A* | *80MS(N,L)0902116A* | 36400 |  |  | 16.5 | 8.5 | 38000 |  |  | 34800 | 92% | 2.06 | Both | 757.5 | 3.03 | HRCU-A-CB (Split System: Heat Pump with Remote Outdoor Unit-Air-Source) | N/A
213079099 | Central Heat Pump | DAY & NIGHT | DLCURAH36ABK |  |  | EA*4X37L21A* | *80MSU0601716A* | 36400 |  |  | 16.5 | 8.5 | 38000 |  |  | 34800 | 92% | 2.08 | Both | 757.5 | 3.03 | HRCU-A-CB (Split System: Heat Pump with Remote Outdoor Unit-Air-Source) | N/A
213078657 | Central Heat Pump | DAY & NIGHT | DLCURAH36ABK |  |  | EA*4X43L21A* | *80MS(N,L)1102120A* | 36600 |  |  | 16.5 | 8.5 | 38000 |  |  | 34800 | 92% | 2.06 | Both | 762.5 | 3.05 | HRCU-A-CB (Split System: Heat Pump with Remote Outdoor Unit-Air-Source) | N/A
213079747 | Central Heat Pump | DAY & NIGHT | DLCURAH36ABK |  |  | EA*4X37L21A* | *92MSN1002120A* | 36600 |  |  | 16.5 | 8.5 | 38000 |  |  | 34800 | 92% | 2.06 | Both | 762.5 | 3.05 | HRCU-A-CB (Split System: Heat Pump with Remote Outdoor Unit-Air-Source) | N/A
213077716 | Central Heat Pump | DAY & NIGHT | DLCURAH36ABK |  |  | EA*4X37L21A* | *96VTN1002122B* | 36600 |  |  | 16.5 | 8.5 | 38000 |  |  | 34800 | 92% | 2.08 | Both | 762.5 | 3.05 | HRCU-A-CB (Split System: Heat Pump with Remote Outdoor Unit-Air-Source) | N/A
213079255 | Central Heat Pump | DAY & NIGHT | DLCURAH36ABK |  |  | EA*4X43L21A* | *80MSU0802120A* | 36600 |  |  | 16.5 | 8.5 | 38000 |  |  | 34600 | 91% | 2.08 | Both | 762.5 | 3.05 | HRCU-A-CB (Split System: Heat Pump with Remote Outdoor Unit-Air-Source) | N/A
213079135 | Central Heat Pump | DAY & NIGHT | DLCURAH36ABK |  |  | EA*4X43L21A* | *80MSU0601716A* | 36600 |  |  | 16.5 | 8.5 | 38000 |  |  | 34800 | 92% | 2.08 | Both | 762.5 | 3.05 | HRCU-A-CB (Split System: Heat Pump with Remote Outdoor Unit-Air-Source) | N/A
213079219 | Central Heat Pump | DAY & NIGHT | DLCURAH36ABK |  |  | EA*4X37L21A* | *80MSU0802120A* | 36600 |  |  | 16.5 | 8.5 | 38000 |  |  | 34600 | 91% | 2.08 | Both | 762.5 | 3.05 | HRCU-A-CB (Split System: Heat Pump with Remote Outdoor Unit-Air-Source) | N/A
213077746 | Central Heat Pump | DAY & NIGHT | DLCURAH36ABK |  |  | EA*4X43L21A* | *96VTN1002122B* | 36800 |  |  | 16.5 | 8.5 | 38000 |  |  | 34800 | 92% | 2.08 | Both | 767.5 | 3.07 | HRCU-A-CB (Split System: Heat Pump with Remote Outdoor Unit-Air-Source) | N/A
213079655 | Central Heat Pump | DAY & NIGHT | DLCURAH36ABK |  |  | EA*4X37L21A* | *92MSN0802120A* | 36800 |  |  | 16.5 | 8.5 | 38500 |  |  | 34800 | 90% | 2.08 | Both | 767.5 | 3.07 | HRCU-A-CB (Split System: Heat Pump with Remote Outdoor Unit-Air-Source) | N/A
213079685 | Central Heat Pump | DAY & NIGHT | DLCURAH36ABK |  |  | EA*4X43L21A* | *92MSN0802120A* | 36800 |  |  | 16.5 | 8.5 | 38500 |  |  | 34800 | 90% | 2.08 | Both | 767.5 | 3.07 | HRCU-A-CB (Split System: Heat Pump with Remote Outdoor Unit-Air-Source) | N/A
213077827 | Central Heat Pump | GRANDAIRE | WDLCURAH24ABK |  |  | WLNC244BA* | WFST060B048A* | 23200 |  |  | 16.5 | 8.5 | 26800 |  |  | 25400 | 95% | 2.12 | Both | 482.5 | 1.93 | HRCU-A-CB (Split System: Heat Pump with Remote Outdoor Unit-Air-Source) | N/A
213076381 | Central Heat Pump | GRANDAIRE | WDLCURAH24ABK |  |  | WLA*244BA* | WFST060B048A* | 23200 |  |  | 16.5 | 8.5 | 26800 |  |  | 19500 | 73% | 2.34 | Both | 482.5 | 1.93 | HRCU-A-CB (Split System: Heat Pump with Remote Outdoor Unit-Air-Source) | N/A
213078948 | Central Heat Pump | GRANDAIRE | WDLCURAH36ABK |  |  | WLN(C,W)484CA* | WFEU100C060B* | 35800 |  |  | 16.5 | 8.5 | 38500 |  |  | 34800 | 90% | 2 | Both | 745 | 2.98 | HRCU-A-CB (Split System: Heat Pump with Remote Outdoor Unit-Air-Source) | N/A
213075957 | Central Heat Pump | GRANDAIRE | WDLCURAH36ABK |  |  | WLA*484DA* | WFSU100C060B* | 36000 |  |  | 16.5 | 8.5 | 38000 |  |  | 35400 | 93% | 1.78 | Both | 750 | 3 | HRCU-A-CB (Split System: Heat Pump with Remote Outdoor Unit-Air-Source) | N/A
213078686 | Central Heat Pump | GRANDAIRE | WDLCURAH36ABK |  |  | WLA*484DA* | WFE*110C060C* | 36200 |  |  | 16.5 | 8.5 | 38000 |  |  | 35200 | 93% | 1.78 | Both | 755 | 3.02 | HRCU-A-CB (Split System: Heat Pump with Remote Outdoor Unit-Air-Source) | N/A
213078302 | Central Heat Pump | GRANDAIRE | WDLCURAH36ABK |  |  | WLA*374CA* | WFE*090B042C* | 36200 |  |  | 16.5 | 8.5 | 38000 |  |  | 35000 | 92% | 1.88 | Both | 755 | 3.02 | HRCU-A-CB (Split System: Heat Pump with Remote Outdoor Unit-Air-Source) | N/A
213077609 | Central Heat Pump | GRANDAIRE | WDLCURAH36ABK |  |  | WLA*374CA* | WFST100C060A* | 36200 |  |  | 16.5 | 8.5 | 38000 |  |  | 35000 | 92% | 1.88 | Both | 755 | 3.02 | HRCU-A-CB (Split System: Heat Pump with Remote Outdoor Unit-Air-Source) | N/A
213078326 | Central Heat Pump | GRANDAIRE | WDLCURAH36ABK |  |  | WLA*434CA* | WFE*090B042C* | 36200 |  |  | 16.5 | 8.5 | 38000 |  |  | 34600 | 91% | 2.02 | Both | 755 | 3.02 | HRCU-A-CB (Split System: Heat Pump with Remote Outdoor Unit-Air-Source) | N/A
213077648 | Central Heat Pump | GRANDAIRE | WDLCURAH36ABK |  |  | WLA*434CA* | WFST100C060A* | 36200 |  |  | 16.5 | 8.5 | 38000 |  |  | 34600 | 91% | 2.02 | Both | 755 | 3.02 | HRCU-A-CB (Split System: Heat Pump with Remote Outdoor Unit-Air-Source) | N/A
213079578 | Central Heat Pump | GRANDAIRE | WDLCURAH36ABK |  |  | WLA*434CA* | WFAX080B048B* | 36200 |  |  | 16.5 | 8.5 | 38000 |  |  | 34600 | 91% | 2.02 | Both | 755 | 3.02 | HRCU-A-CB (Split System: Heat Pump with Remote Outdoor Unit-Air-Source) | N/A
213078674 | Central Heat Pump | GRANDAIRE | WDLCURAH36ABK |  |  | WLA*484CA* | WFE*110C060C* | 36200 |  |  | 16.5 | 8.5 | 38000 |  |  | 34800 | 92% | 2.06 | Both | 755 | 3.02 | HRCU-A-CB (Split System: Heat Pump with Remote Outdoor Unit-Air-Source) | N/A
213079272 | Central Heat Pump | GRANDAIRE | WDLCURAH36ABK |  |  | WLA*484CA* | WFEU080C060B* | 36200 |  |  | 16.5 | 8.5 | 38000 |  |  | 34600 | 91% | 2.06 | Both | 755 | 3.02 | HRCU-A-CB (Split System: Heat Pump with Remote Outdoor Unit-Air-Source) | N/A
213078441 | Central Heat Pump | GRANDAIRE | WDLCURAH36ABK |  |  | WLA*434CA* | WFE*090C048C* | 36400 |  |  | 16.5 | 8.5 | 38000 |  |  | 34600 | 91% | 2.02 | Both | 757.5 | 3.03 | HRCU-A-CB (Split System: Heat Pump with Remote Outdoor Unit-Air-Source) | N/A
213079752 | Central Heat Pump | GRANDAIRE | WDLCURAH36ABK |  |  | WLA*374CA* | WFAX100C060B* | 36600 |  |  | 16.5 | 8.5 | 38000 |  |  | 35000 | 92% | 1.88 | Both | 762.5 | 3.05 | HRCU-A-CB (Split System: Heat Pump with Remote Outdoor Unit-Air-Source) | N/A
213078626 | Central Heat Pump | GRANDAIRE | WDLCURAH36ABK |  |  | WLA*374CA* | WFE*110C060C* | 36600 |  |  | 16.5 | 8.5 | 38000 |  |  | 35000 | 92% | 1.9 | Both | 762.5 | 3.05 | HRCU-A-CB (Split System: Heat Pump with Remote Outdoor Unit-Air-Source) | N/A
213079788 | Central Heat Pump | GRANDAIRE | WDLCURAH36ABK |  |  | WLA*434CA* | WFAX100C060B* | 36600 |  |  | 16.5 | 8.5 | 38000 |  |  | 34600 | 91% | 2.02 | Both | 762.5 | 3.05 | HRCU-A-CB (Split System: Heat Pump with Remote Outdoor Unit-Air-Source) | N/A
213078662 | Central Heat Pump | GRANDAIRE | WDLCURAH36ABK |  |  | WLA*434CA* | WFE*110C060C* | 36600 |  |  | 16.5 | 8.5 | 38000 |  |  | 34800 | 92% | 2.04 | Both | 762.5 | 3.05 | HRCU-A-CB (Split System: Heat Pump with Remote Outdoor Unit-Air-Source) | N/A
213079140 | Central Heat Pump | GRANDAIRE | WDLCURAH36ABK |  |  | WLA*434CA* | WFEU060B048B* | 36600 |  |  | 16.5 | 8.5 | 38000 |  |  | 34800 | 92% | 2.08 | Both | 762.5 | 3.05 | HRCU-A-CB (Split System: Heat Pump with Remote Outdoor Unit-Air-Source) | N/A
213079260 | Central Heat Pump | GRANDAIRE | WDLCURAH36ABK |  |  | WLA*434CA* | WFEU080C060B* | 36600 |  |  | 16.5 | 8.5 | 38000 |  |  | 34600 | 91% | 2.08 | Both | 762.5 | 3.05 | HRCU-A-CB (Split System: Heat Pump with Remote Outdoor Unit-Air-Source) | N/A
213076403 | Central Heat Pump | HEIL | DLCURAH24ABK |  |  | EN(A,D)4X24L17** | *96VTN0601716B* | 23200 |  |  | 16.5 | 8.5 | 26800 |  |  | 25400 | 95% | 2.12 | Both | 482.5 | 1.93 | HRCU-A-CB (Split System: Heat Pump with Remote Outdoor Unit-Air-Source) | N/A
212986944 | Central Heat Pump | HEIL | DLCURAH24ABK |  |  | EN(A,D)4X24L17** | *96MSN0601412A* | 23200 |  |  | 16.5 | 8.5 | 27000 |  |  | 25200 | 93% | 2.1 | Both | 482.5 | 1.93 | HRCU-A-CB (Split System: Heat Pump with Remote Outdoor Unit-Air-Source) | N/A
212988764 | Central Heat Pump | HEIL | DLCURAH24ABK |  |  | EN(A,D)4X36L21** | *95MSU0401712A* | 23600 |  |  | 16.5 | 8.5 | 26400 |  |  | 24200 | 92% | 2 | Both | 492.5 | 1.97 | HRCU-A-CB (Split System: Heat Pump with Remote Outdoor Unit-Air-Source) | N/A
213079280 | Central Heat Pump | HEIL | DLCURAH36ABK |  |  | EA*4X48L24A* | *80MSU0802120A* | 35600 |  |  | 16.5 | 8.5 | 37800 |  |  | 34600 | 92% | 2.06 | Both | 742.5 | 2.97 | HRCU-A-CB (Split System: Heat Pump with Remote Outdoor Unit-Air-Source) | N/A
213078944 | Central Heat Pump | HEIL | DLCURAH36ABK |  |  | EN(A,D,W)4X48L21** | *80MSU1002120A* | 35800 |  |  | 16.5 | 8.5 | 38500 |  |  | 34800 | 90% | 2 | Both | 745 | 2.98 | HRCU-A-CB (Split System: Heat Pump with Remote Outdoor Unit-Air-Source) | N/A
213076294 | Central Heat Pump | HEIL | DLCURAH36ABK |  |  | EA*4X48L21A* | *95MSU1002122A* | 36000 |  |  | 16.5 | 8.5 | 38000 |  |  | 34800 | 92% | 2.04 | Both | 750 | 3 | HRCU-A-CB (Split System: Heat Pump with Remote Outdoor Unit-Air-Source) | N/A
213078322 | Central Heat Pump | HEIL | DLCURAH36ABK |  |  | EA*4X43L21A* | *80MS(N,L)0901714A* | 36200 |  |  | 16.5 | 8.5 | 38000 |  |  | 34800 | 92% | 2.04 | Both | 755 | 3.02 | HRCU-A-CB (Split System: Heat Pump with Remote Outdoor Unit-Air-Source) | N/A
213077644 | Central Heat Pump | HEIL | DLCURAH36ABK |  |  | EA*4X43L21A* | *96VTN1002120B* | 36200 |  |  | 16.5 | 8.5 | 38000 |  |  | 34800 | 92% | 2.04 | Both | 755 | 3.02 | HRCU-A-CB (Split System: Heat Pump with Remote Outdoor Unit-Air-Source) | N/A
213077605 | Central Heat Pump | HEIL | DLCURAH36ABK |  |  | EA*4X37L21A* | *96VTN1002120B* | 36200 |  |  | 16.5 | 8.5 | 38000 |  |  | 34800 | 92% | 2.04 | Both | 755 | 3.02 | HRCU-A-CB (Split System: Heat Pump with Remote Outdoor Unit-Air-Source) | N/A
213078298 | Central Heat Pump | HEIL | DLCURAH36ABK |  |  | EA*4X37L21A* | *80MS(N,L)0901714A* | 36200 |  |  | 16.5 | 8.5 | 38000 |  |  | 34800 | 92% | 2.04 | Both | 755 | 3.02 | HRCU-A-CB (Split System: Heat Pump with Remote Outdoor Unit-Air-Source) | N/A
213079550 | Central Heat Pump | HEIL | DLCURAH36ABK |  |  | EA*4X37L21A* | *92MSN0801716A* | 36200 |  |  | 16.5 | 8.5 | 38000 |  |  | 34800 | 92% | 2.04 | Both | 755 | 3.02 | HRCU-A-CB (Split System: Heat Pump with Remote Outdoor Unit-Air-Source) | N/A
213076303 | Central Heat Pump | HEIL | DLCURAH36ABK |  |  | EA*4X48L24A* | *95MSU1002122A* | 36200 |  |  | 16.5 | 8.5 | 38000 |  |  | 34800 | 92% | 2.04 | Both | 755 | 3.02 | HRCU-A-CB (Split System: Heat Pump with Remote Outdoor Unit-Air-Source) | N/A
213078752 | Central Heat Pump | HEIL | DLCURAH36ABK |  |  | EA*4X48L24A* | *80MS(N,L)1102420A* | 36200 |  |  | 16.5 | 8.5 | 38000 |  |  | 34600 | 91% | 2.04 | Both | 755 | 3.02 | HRCU-A-CB (Split System: Heat Pump with Remote Outdoor Unit-Air-Source) | N/A
213079852 | Central Heat Pump | HEIL | DLCURAH36ABK |  |  | EA*4X37L21A* | *92MSN1002122A* | 36200 |  |  | 16.5 | 8.5 | 38000 |  |  | 34800 | 92% | 2.04 | Both | 755 | 3.02 | HRCU-A-CB (Split System: Heat Pump with Remote Outdoor Unit-Air-Source) | N/A
213078670 | Central Heat Pump | HEIL | DLCURAH36ABK |  |  | EA*4X48L21A* | *80MS(N,L)1102120A* | 36200 |  |  | 16.5 | 8.5 | 38000 |  |  | 34800 | 92% | 2.04 | Both | 755 | 3.02 | HRCU-A-CB (Split System: Heat Pump with Remote Outdoor Unit-Air-Source) | N/A
213078682 | Central Heat Pump | HEIL | DLCURAH36ABK |  |  | EA*4X48L24A* | *80MS(N,L)1102120A* | 36200 |  |  | 16.5 | 8.5 | 38000 |  |  | 34800 | 92% | 2.06 | Both | 755 | 3.02 | HRCU-A-CB (Split System: Heat Pump with Remote Outdoor Unit-Air-Source) | N/A
213079268 | Central Heat Pump | HEIL | DLCURAH36ABK |  |  | EA*4X48L21A* | *80MSU0802120A* | 36200 |  |  | 16.5 | 8.5 | 38000 |  |  | 34600 | 91% | 2.06 | Both | 755 | 3.02 | HRCU-A-CB (Split System: Heat Pump with Remote Outdoor Unit-Air-Source) | N/A
213076285 | Central Heat Pump | HEIL | DLCURAH36ABK |  |  | EA*4X43L21A* | *95MSU1002122A* | 36400 |  |  | 16.5 | 8.5 | 38000 |  |  | 34800 | 92% | 2.06 | Both | 757.5 | 3.03 | HRCU-A-CB (Split System: Heat Pump with Remote Outdoor Unit-Air-Source) | N/A
213078405 | Central Heat Pump | HEIL | DLCURAH36ABK |  |  | EA*4X37L21A* | *80MS(N,L)0902116A* | 36400 |  |  | 16.5 | 8.5 | 38000 |  |  | 34800 | 92% | 2.06 | Both | 757.5 | 3.03 | HRCU-A-CB (Split System: Heat Pump with Remote Outdoor Unit-Air-Source) | N/A
213078438 | Central Heat Pump | HEIL | DLCURAH36ABK |  |  | EA*4X43L21A* | *80MS(N,L)0902116A* | 36400 |  |  | 16.5 | 8.5 | 38000 |  |  | 34800 | 92% | 2.06 | Both | 757.5 | 3.03 | HRCU-A-CB (Split System: Heat Pump with Remote Outdoor Unit-Air-Source) | N/A
213079100 | Central Heat Pump | HEIL | DLCURAH36ABK |  |  | EA*4X37L21A* | *80MSU0601716A* | 36400 |  |  | 16.5 | 8.5 | 38000 |  |  | 34800 | 92% | 2.08 | Both | 757.5 | 3.03 | HRCU-A-CB (Split System: Heat Pump with Remote Outdoor Unit-Air-Source) | N/A
213078658 | Central Heat Pump | HEIL | DLCURAH36ABK |  |  | EA*4X43L21A* | *80MS(N,L)1102120A* | 36600 |  |  | 16.5 | 8.5 | 38000 |  |  | 34800 | 92% | 2.06 | Both | 762.5 | 3.05 | HRCU-A-CB (Split System: Heat Pump with Remote Outdoor Unit-Air-Source) | N/A
213079748 | Central Heat Pump | HEIL | DLCURAH36ABK |  |  | EA*4X37L21A* | *92MSN1002120A* | 36600 |  |  | 16.5 | 8.5 | 38000 |  |  | 34800 | 92% | 2.06 | Both | 762.5 | 3.05 | HRCU-A-CB (Split System: Heat Pump with Remote Outdoor Unit-Air-Source) | N/A
213078622 | Central Heat Pump | HEIL | DLCURAH36ABK |  |  | EA*4X37L21A* | *80MS(N,L)1102120A* | 36600 |  |  | 16.5 | 8.5 | 38000 |  |  | 34800 | 92% | 2.06 | Both | 762.5 | 3.05 | HRCU-A-CB (Split System: Heat Pump with Remote Outdoor Unit-Air-Source) | N/A
213079220 | Central Heat Pump | HEIL | DLCURAH36ABK |  |  | EA*4X37L21A* | *80MSU0802120A* | 36600 |  |  | 16.5 | 8.5 | 38000 |  |  | 34600 | 91% | 2.08 | Both | 762.5 | 3.05 | HRCU-A-CB (Split System: Heat Pump with Remote Outdoor Unit-Air-Source) | N/A
213079256 | Central Heat Pump | HEIL | DLCURAH36ABK |  |  | EA*4X43L21A* | *80MSU0802120A* | 36600 |  |  | 16.5 | 8.5 | 38000 |  |  | 34600 | 91% | 2.08 | Both | 762.5 | 3.05 | HRCU-A-CB (Split System: Heat Pump with Remote Outdoor Unit-Air-Source) | N/A
213079784 | Central Heat Pump | HEIL | DLCURAH36ABK |  |  | EA*4X43L21A* | *92MSN1002120A* | 36600 |  |  | 16.5 | 8.5 | 38000 |  |  | 34800 | 92% | 2.08 | Both | 762.5 | 3.05 | HRCU-A-CB (Split System: Heat Pump with Remote Outdoor Unit-Air-Source) | N/A
213077747 | Central Heat Pump | HEIL | DLCURAH36ABK |  |  | EA*4X43L21A* | *96VTN1002122B* | 36800 |  |  | 16.5 | 8.5 | 38000 |  |  | 34800 | 92% | 2.08 | Both | 767.5 | 3.07 | HRCU-A-CB (Split System: Heat Pump with Remote Outdoor Unit-Air-Source) | N/A
213079686 | Central Heat Pump | HEIL | DLCURAH36ABK |  |  | EA*4X43L21A* | *92MSN0802120A* | 36800 |  |  | 16.5 | 8.5 | 38500 |  |  | 34800 | 90% | 2.08 | Both | 767.5 | 3.07 | HRCU-A-CB (Split System: Heat Pump with Remote Outdoor Unit-Air-Source) | N/A
213079656 | Central Heat Pump | HEIL | DLCURAH36ABK |  |  | EA*4X37L21A* | *92MSN0802120A* | 36800 |  |  | 16.5 | 8.5 | 38500 |  |  | 34800 | 90% | 2.08 | Both | 767.5 | 3.07 | HRCU-A-CB (Split System: Heat Pump with Remote Outdoor Unit-Air-Source) | N/A
213076404 | Central Heat Pump | KEEPRITE | DLCURAH24ABK |  |  | EN(A,D)4X24L17** | *96VTN0601716B* | 23200 |  |  | 16.5 | 8.5 | 26800 |  |  | 25400 | 95% | 2.12 | Both | 482.5 | 1.93 | HRCU-A-CB (Split System: Heat Pump with Remote Outdoor Unit-Air-Source) | N/A
212986895 | Central Heat Pump | KEEPRITE | DLCURAH24ABK |  |  | EA*4X30L14A* | *96MSN0601412A* | 23400 |  |  | 16.5 | 8.5 | 26400 |  |  | 24600 | 93% | 2.04 | Both | 487.5 | 1.95 | HRCU-A-CB (Split System: Heat Pump with Remote Outdoor Unit-Air-Source) | N/A
213079149 | Central Heat Pump | KEEPRITE | DLCURAH36ABK |  |  | EA*4X48L21A* | *80MSU0601716A* | 35600 |  |  | 16.5 | 8.5 | 37800 |  |  | 34600 | 92% | 2.06 | Both | 742.5 | 2.97 | HRCU-A-CB (Split System: Heat Pump with Remote Outdoor Unit-Air-Source) | N/A
213076295 | Central Heat Pump | KEEPRITE | DLCURAH36ABK |  |  | EA*4X48L21A* | *95MSU1002122A* | 36000 |  |  | 16.5 | 8.5 | 38000 |  |  | 34800 | 92% | 2.04 | Both | 750 | 3 | HRCU-A-CB (Split System: Heat Pump with Remote Outdoor Unit-Air-Source) | N/A
213075954 | Central Heat Pump | KEEPRITE | DLCURAH36ABK |  |  | EA*4X48L24A* | *95MSU1002120A* | 36000 |  |  | 16.5 | 8.5 | 38000 |  |  | 34800 | 92% | 2.04 | Both | 750 | 3 | HRCU-A-CB (Split System: Heat Pump with Remote Outdoor Unit-Air-Source) | N/A
213077252 | Central Heat Pump | KEEPRITE | DLCURAH36ABK |  |  | EA*4X48L24A* | *96VSN1202422B* | 36000 |  |  | 16.5 | 8.5 | 38000 |  |  | 34800 | 92% | 2.04 | Both | 750 | 3 | HRCU-A-CB (Split System: Heat Pump with Remote Outdoor Unit-Air-Source) | N/A
213076304 | Central Heat Pump | KEEPRITE | DLCURAH36ABK |  |  | EA*4X48L24A* | *95MSU1002122A* | 36200 |  |  | 16.5 | 8.5 | 38000 |  |  | 34800 | 92% | 2.04 | Both | 755 | 3.02 | HRCU-A-CB (Split System: Heat Pump with Remote Outdoor Unit-Air-Source) | N/A
213078805 | Central Heat Pump | KEEPRITE | DLCURAH36ABK |  |  | EA*4X48L24A* | *80MS(N,L)1552420A* | 36200 |  |  | 16.5 | 8.5 | 38000 |  |  | 34800 | 92% | 2.04 | Both | 755 | 3.02 | HRCU-A-CB (Split System: Heat Pump with Remote Outdoor Unit-Air-Source) | N/A
213078323 | Central Heat Pump | KEEPRITE | DLCURAH36ABK |  |  | EA*4X43L21A* | *80MS(N,L)0901714A* | 36200 |  |  | 16.5 | 8.5 | 38000 |  |  | 34800 | 92% | 2.04 | Both | 755 | 3.02 | HRCU-A-CB (Split System: Heat Pump with Remote Outdoor Unit-Air-Source) | N/A
213076807 | Central Heat Pump | KEEPRITE | DLCURAH36ABK |  |  | EA*4X48L24A* | *80VTL1102122B* | 36200 |  |  | 16.5 | 8.5 | 38000 |  |  | 34800 | 92% | 2.04 | Both | 755 | 3.02 | HRCU-A-CB (Split System: Heat Pump with Remote Outdoor Unit-Air-Source) | N/A
213079853 | Central Heat Pump | KEEPRITE | DLCURAH36ABK |  |  | EA*4X37L21A* | *92MSN1002122A* | 36200 |  |  | 16.5 | 8.5 | 38000 |  |  | 34800 | 92% | 2.04 | Both | 755 | 3.02 | HRCU-A-CB (Split System: Heat Pump with Remote Outdoor Unit-Air-Source) | N/A
213078299 | Central Heat Pump | KEEPRITE | DLCURAH36ABK |  |  | EA*4X37L21A* | *80MS(N,L)0901714A* | 36200 |  |  | 16.5 | 8.5 | 38000 |  |  | 34800 | 92% | 2.04 | Both | 755 | 3.02 | HRCU-A-CB (Split System: Heat Pump with Remote Outdoor Unit-Air-Source) | N/A
213079551 | Central Heat Pump | KEEPRITE | DLCURAH36ABK |  |  | EA*4X37L21A* | *92MSN0801716A* | 36200 |  |  | 16.5 | 8.5 | 38000 |  |  | 34800 | 92% | 2.04 | Both | 755 | 3.02 | HRCU-A-CB (Split System: Heat Pump with Remote Outdoor Unit-Air-Source) | N/A
213078671 | Central Heat Pump | KEEPRITE | DLCURAH36ABK |  |  | EA*4X48L21A* | *80MS(N,L)1102120A* | 36200 |  |  | 16.5 | 8.5 | 38000 |  |  | 34800 | 92% | 2.04 | Both | 755 | 3.02 | HRCU-A-CB (Split System: Heat Pump with Remote Outdoor Unit-Air-Source) | N/A
213078753 | Central Heat Pump | KEEPRITE | DLCURAH36ABK |  |  | EA*4X48L24A* | *80MS(N,L)1102420A* | 36200 |  |  | 16.5 | 8.5 | 38000 |  |  | 34600 | 91% | 2.04 | Both | 755 | 3.02 | HRCU-A-CB (Split System: Heat Pump with Remote Outdoor Unit-Air-Source) | N/A
213078406 | Central Heat Pump | KEEPRITE | DLCURAH36ABK |  |  | EA*4X37L21A* | *80MS(N,L)0902116A* | 36400 |  |  | 16.5 | 8.5 | 38000 |  |  | 34800 | 92% | 2.06 | Both | 757.5 | 3.03 | HRCU-A-CB (Split System: Heat Pump with Remote Outdoor Unit-Air-Source) | N/A
213078439 | Central Heat Pump | KEEPRITE | DLCURAH36ABK |  |  | EA*4X43L21A* | *80MS(N,L)0902116A* | 36400 |  |  | 16.5 | 8.5 | 38000 |  |  | 34800 | 92% | 2.06 | Both | 757.5 | 3.03 | HRCU-A-CB (Split System: Heat Pump with Remote Outdoor Unit-Air-Source) | N/A
213079101 | Central Heat Pump | KEEPRITE | DLCURAH36ABK |  |  | EA*4X37L21A* | *80MSU0601716A* | 36400 |  |  | 16.5 | 8.5 | 38000 |  |  | 34800 | 92% | 2.08 | Both | 757.5 | 3.03 | HRCU-A-CB (Split System: Heat Pump with Remote Outdoor Unit-Air-Source) | N/A
213078659 | Central Heat Pump | KEEPRITE | DLCURAH36ABK |  |  | EA*4X43L21A* | *80MS(N,L)1102120A* | 36600 |  |  | 16.5 | 8.5 | 38000 |  |  | 34800 | 92% | 2.06 | Both | 762.5 | 3.05 | HRCU-A-CB (Split System: Heat Pump with Remote Outdoor Unit-Air-Source) | N/A
213077718 | Central Heat Pump | KEEPRITE | DLCURAH36ABK |  |  | EA*4X37L21A* | *96VTN1002122B* | 36600 |  |  | 16.5 | 8.5 | 38000 |  |  | 34800 | 92% | 2.08 | Both | 762.5 | 3.05 | HRCU-A-CB (Split System: Heat Pump with Remote Outdoor Unit-Air-Source) | N/A
213079221 | Central Heat Pump | KEEPRITE | DLCURAH36ABK |  |  | EA*4X37L21A* | *80MSU0802120A* | 36600 |  |  | 16.5 | 8.5 | 38000 |  |  | 34600 | 91% | 2.08 | Both | 762.5 | 3.05 | HRCU-A-CB (Split System: Heat Pump with Remote Outdoor Unit-Air-Source) | N/A
213079137 | Central Heat Pump | KEEPRITE | DLCURAH36ABK |  |  | EA*4X43L21A* | *80MSU0601716A* | 36600 |  |  | 16.5 | 8.5 | 38000 |  |  | 34800 | 92% | 2.08 | Both | 762.5 | 3.05 | HRCU-A-CB (Split System: Heat Pump with Remote Outdoor Unit-Air-Source) | N/A
213079785 | Central Heat Pump | KEEPRITE | DLCURAH36ABK |  |  | EA*4X43L21A* | *92MSN1002120A* | 36600 |  |  | 16.5 | 8.5 | 38000 |  |  | 34800 | 92% | 2.08 | Both | 762.5 | 3.05 | HRCU-A-CB (Split System: Heat Pump with Remote Outdoor Unit-Air-Source) | N/A
213077748 | Central Heat Pump | KEEPRITE | DLCURAH36ABK |  |  | EA*4X43L21A* | *96VTN1002122B* | 36800 |  |  | 16.5 | 8.5 | 38000 |  |  | 34800 | 92% | 2.08 | Both | 767.5 | 3.07 | HRCU-A-CB (Split System: Heat Pump with Remote Outdoor Unit-Air-Source) | N/A
213079687 | Central Heat Pump | KEEPRITE | DLCURAH36ABK |  |  | EA*4X43L21A* | *92MSN0802120A* | 36800 |  |  | 16.5 | 8.5 | 38500 |  |  | 34800 | 90% | 2.08 | Both | 767.5 | 3.07 | HRCU-A-CB (Split System: Heat Pump with Remote Outdoor Unit-Air-Source) | N/A
213079657 | Central Heat Pump | KEEPRITE | DLCURAH36ABK |  |  | EA*4X37L21A* | *92MSN0802120A* | 36800 |  |  | 16.5 | 8.5 | 38500 |  |  | 34800 | 90% | 2.08 | Both | 767.5 | 3.07 | HRCU-A-CB (Split System: Heat Pump with Remote Outdoor Unit-Air-Source) | N/A
213076398 | Central Heat Pump | PAYNE HEATING AND COOLING | 38MURAQ24AB3* |  |  | CNPV*2417AL* | PG96VTAB48060B** | 23200 |  |  | 16.5 | 8.5 | 26800 |  |  | 25400 | 95% | 2.12 | Both | 482.5 | 1.93 | HRCU-A-CB (Split System: Heat Pump with Remote Outdoor Unit-Air-Source) | N/A
212989215 | Central Heat Pump | PAYNE HEATING AND COOLING | 38MURAQ24AB3* |  |  | CNPV*2417AL* | PG95MSUA48060B** | 23200 |  |  | 16.5 | 8.5 | 26800 |  |  | 25400 | 95% | 2.14 | Both | 482.5 | 1.93 | HRCU-A-CB (Split System: Heat Pump with Remote Outdoor Unit-Air-Source) | N/A
213076372 | Central Heat Pump | PAYNE HEATING AND COOLING | 38MURAQ24AB3* |  |  | CAP**2417AL* | PG96VTAB48060B** | 23200 |  |  | 16.5 | 8.5 | 26800 |  |  | 26600 | 99% | 2.26 | Both | 482.5 | 1.93 | HRCU-A-CB (Split System: Heat Pump with Remote Outdoor Unit-Air-Source) | N/A
212988699 | Central Heat Pump | PAYNE HEATING AND COOLING | 38MURAQ24AB3* |  |  | CAP**3717AL* | PG95MSUA36040B** | 24000 |  |  | 16.5 | 8.5 | 25200 |  |  | 22200 | 88% | 1.84 | Both | 500 | 2 | HRCU-A-CB (Split System: Heat Pump with Remote Outdoor Unit-Air-Source) | N/A
213079143 | Central Heat Pump | PAYNE HEATING AND COOLING | 38MURAQ36AB3* |  |  | CAP**4821AL* | PG80MSUA48060B** | 35600 |  |  | 16.5 | 8.5 | 37800 |  |  | 34600 | 92% | 2.06 | Both | 742.5 | 2.97 | HRCU-A-CB (Split System: Heat Pump with Remote Outdoor Unit-Air-Source) | N/A
213079275 | Central Heat Pump | PAYNE HEATING AND COOLING | 38MURAQ36AB3* |  |  | CAP**4824AL* | PG80MSUA60080C** | 35600 |  |  | 16.5 | 8.5 | 37800 |  |  | 34600 | 92% | 2.06 | Both | 742.5 | 2.97 | HRCU-A-CB (Split System: Heat Pump with Remote Outdoor Unit-Air-Source) | N/A
213078939 | Central Heat Pump | PAYNE HEATING AND COOLING | 38MURAQ36AB3* |  |  | CNPV*4821AL* | PG80MSUA60100C** | 35800 |  |  | 16.5 | 8.5 | 38500 |  |  | 34800 | 90% | 2 | Both | 745 | 2.98 | HRCU-A-CB (Split System: Heat Pump with Remote Outdoor Unit-Air-Source) | N/A
213075948 | Central Heat Pump | PAYNE HEATING AND COOLING | 38MURAQ36AB3* |  |  | CAP**4824AL* | PG95MSUA60100C** | 36000 |  |  | 16.5 | 8.5 | 38000 |  |  | 34800 | 92% | 2.04 | Both | 750 | 3 | HRCU-A-CB (Split System: Heat Pump with Remote Outdoor Unit-Air-Source) | N/A
213076801 | Central Heat Pump | PAYNE HEATING AND COOLING | 38MURAQ36AB3* |  |  | CAP**4824AL* | PG80VTLB66110C** | 36200 |  |  | 16.5 | 8.5 | 38000 |  |  | 34800 | 92% | 2.04 | Both | 755 | 3.02 | HRCU-A-CB (Split System: Heat Pump with Remote Outdoor Unit-Air-Source) | N/A
213077639 | Central Heat Pump | PAYNE HEATING AND COOLING | 38MURAQ36AB3* |  |  | CAP**4321AL* | PG96VTAB60100C** | 36200 |  |  | 16.5 | 8.5 | 38000 |  |  | 34800 | 92% | 2.04 | Both | 755 | 3.02 | HRCU-A-CB (Split System: Heat Pump with Remote Outdoor Unit-Air-Source) | N/A
213078317 | Central Heat Pump | PAYNE HEATING AND COOLING | 38MURAQ36AB3* |  |  | CAP**4321AL* | PG80MS(A,L)A42090B** | 36200 |  |  | 16.5 | 8.5 | 38000 |  |  | 34800 | 92% | 2.04 | Both | 755 | 3.02 | HRCU-A-CB (Split System: Heat Pump with Remote Outdoor Unit-Air-Source) | N/A
213078799 | Central Heat Pump | PAYNE HEATING AND COOLING | 38MURAQ36AB3* |  |  | CAP**4824AL* | PG80MS(A,L)A60155D** | 36200 |  |  | 16.5 | 8.5 | 38000 |  |  | 34800 | 92% | 2.04 | Both | 755 | 3.02 | HRCU-A-CB (Split System: Heat Pump with Remote Outdoor Unit-Air-Source) | N/A
213077600 | Central Heat Pump | PAYNE HEATING AND COOLING | 38MURAQ36AB3* |  |  | CAP**3721AL* | PG96VTAB60100C** | 36200 |  |  | 16.5 | 8.5 | 38000 |  |  | 34800 | 92% | 2.04 | Both | 755 | 3.02 | HRCU-A-CB (Split System: Heat Pump with Remote Outdoor Unit-Air-Source) | N/A
213078293 | Central Heat Pump | PAYNE HEATING AND COOLING | 38MURAQ36AB3* |  |  | CAP**3721AL* | PG80MS(A,L)A42090B** | 36200 |  |  | 16.5 | 8.5 | 38000 |  |  | 34800 | 92% | 2.04 | Both | 755 | 3.02 | HRCU-A-CB (Split System: Heat Pump with Remote Outdoor Unit-Air-Source) | N/A
213079569 | Central Heat Pump | PAYNE HEATING AND COOLING | 38MURAQ36AB3* |  |  | CAP**4321AL* | PG92MSAA48080B** | 36200 |  |  | 16.5 | 8.5 | 38000 |  |  | 34800 | 92% | 2.04 | Both | 755 | 3.02 | HRCU-A-CB (Split System: Heat Pump with Remote Outdoor Unit-Air-Source) | N/A
213078400 | Central Heat Pump | PAYNE HEATING AND COOLING | 38MURAQ36AB3* |  |  | CAP**3721AL* | PG80MS(A,L)A48090C** | 36400 |  |  | 16.5 | 8.5 | 38000 |  |  | 34800 | 92% | 2.06 | Both | 757.5 | 3.03 | HRCU-A-CB (Split System: Heat Pump with Remote Outdoor Unit-Air-Source) | N/A
213079095 | Central Heat Pump | PAYNE HEATING AND COOLING | 38MURAQ36AB3* |  |  | CAP**3721AL* | PG80MSUA48060B** | 36400 |  |  | 16.5 | 8.5 | 38000 |  |  | 34800 | 92% | 2.08 | Both | 757.5 | 3.03 | HRCU-A-CB (Split System: Heat Pump with Remote Outdoor Unit-Air-Source) | N/A
213078617 | Central Heat Pump | PAYNE HEATING AND COOLING | 38MURAQ36AB3* |  |  | CAP**3721AL* | PG80MS(A,L)A60110C** | 36600 |  |  | 16.5 | 8.5 | 38000 |  |  | 34800 | 92% | 2.06 | Both | 762.5 | 3.05 | HRCU-A-CB (Split System: Heat Pump with Remote Outdoor Unit-Air-Source) | N/A
213078653 | Central Heat Pump | PAYNE HEATING AND COOLING | 38MURAQ36AB3* |  |  | CAP**4321AL* | PG80MS(A,L)A60110C** | 36600 |  |  | 16.5 | 8.5 | 38000 |  |  | 34800 | 92% | 2.06 | Both | 762.5 | 3.05 | HRCU-A-CB (Split System: Heat Pump with Remote Outdoor Unit-Air-Source) | N/A
213079215 | Central Heat Pump | PAYNE HEATING AND COOLING | 38MURAQ36AB3* |  |  | CAP**3721AL* | PG80MSUA60080C** | 36600 |  |  | 16.5 | 8.5 | 38000 |  |  | 34600 | 91% | 2.08 | Both | 762.5 | 3.05 | HRCU-A-CB (Split System: Heat Pump with Remote Outdoor Unit-Air-Source) | N/A
213079251 | Central Heat Pump | PAYNE HEATING AND COOLING | 38MURAQ36AB3* |  |  | CAP**4321AL* | PG80MSUA60080C** | 36600 |  |  | 16.5 | 8.5 | 38000 |  |  | 34600 | 91% | 2.08 | Both | 762.5 | 3.05 | HRCU-A-CB (Split System: Heat Pump with Remote Outdoor Unit-Air-Source) | N/A
213079681 | Central Heat Pump | PAYNE HEATING AND COOLING | 38MURAQ36AB3* |  |  | CAP**4321AL* | PG92MSAA60080C** | 36800 |  |  | 16.5 | 8.5 | 38500 |  |  | 34800 | 90% | 2.08 | Both | 767.5 | 3.07 | HRCU-A-CB (Split System: Heat Pump with Remote Outdoor Unit-Air-Source) | N/A
213079651 | Central Heat Pump | PAYNE HEATING AND COOLING | 38MURAQ36AB3* |  |  | CAP**3721AL* | PG92MSAA60080C** | 36800 |  |  | 16.5 | 8.5 | 38500 |  |  | 34800 | 90% | 2.08 | Both | 767.5 | 3.07 | HRCU-A-CB (Split System: Heat Pump with Remote Outdoor Unit-Air-Source) | N/A
212988646 | Central Heat Pump | SMART COMFORT | DLCURAH24ABK |  |  | EA*4X24L17A* | *95MSU0401712A* | 23400 |  |  | 16.5 | 8.5 | 27000 |  |  | 26200 | 97% | 2.2 | Both | 487.5 | 1.95 | HRCU-A-CB (Split System: Heat Pump with Remote Outdoor Unit-Air-Source) | N/A
213079150 | Central Heat Pump | SMART COMFORT | DLCURAH36ABK |  |  | EA*4X48L21A* | *80MSU0601716A* | 35600 |  |  | 16.5 | 8.5 | 37800 |  |  | 34600 | 92% | 2.06 | Both | 742.5 | 2.97 | HRCU-A-CB (Split System: Heat Pump with Remote Outdoor Unit-Air-Source) | N/A
213079282 | Central Heat Pump | SMART COMFORT | DLCURAH36ABK |  |  | EA*4X48L24A* | *80MSU0802120A* | 35600 |  |  | 16.5 | 8.5 | 37800 |  |  | 34600 | 92% | 2.06 | Both | 742.5 | 2.97 | HRCU-A-CB (Split System: Heat Pump with Remote Outdoor Unit-Air-Source) | N/A
213078946 | Central Heat Pump | SMART COMFORT | DLCURAH36ABK |  |  | EN(A,D,W)4X48L21** | *80MSU1002120A* | 35800 |  |  | 16.5 | 8.5 | 38500 |  |  | 34800 | 90% | 2 | Both | 745 | 2.98 | HRCU-A-CB (Split System: Heat Pump with Remote Outdoor Unit-Air-Source) | N/A
213077253 | Central Heat Pump | SMART COMFORT | DLCURAH36ABK |  |  | EA*4X48L24A* | *96VSN1202422B* | 36000 |  |  | 16.5 | 8.5 | 38000 |  |  | 34800 | 92% | 2.04 | Both | 750 | 3 | HRCU-A-CB (Split System: Heat Pump with Remote Outdoor Unit-Air-Source) | N/A
213077607 | Central Heat Pump | SMART COMFORT | DLCURAH36ABK |  |  | EA*4X37L21A* | *96VTN1002120B* | 36200 |  |  | 16.5 | 8.5 | 38000 |  |  | 34800 | 92% | 2.04 | Both | 755 | 3.02 | HRCU-A-CB (Split System: Heat Pump with Remote Outdoor Unit-Air-Source) | N/A
213076808 | Central Heat Pump | SMART COMFORT | DLCURAH36ABK |  |  | EA*4X48L24A* | *80VTL1102122B* | 36200 |  |  | 16.5 | 8.5 | 38000 |  |  | 34800 | 92% | 2.04 | Both | 755 | 3.02 | HRCU-A-CB (Split System: Heat Pump with Remote Outdoor Unit-Air-Source) | N/A
213077646 | Central Heat Pump | SMART COMFORT | DLCURAH36ABK |  |  | EA*4X43L21A* | *96VTN1002120B* | 36200 |  |  | 16.5 | 8.5 | 38000 |  |  | 34800 | 92% | 2.04 | Both | 755 | 3.02 | HRCU-A-CB (Split System: Heat Pump with Remote Outdoor Unit-Air-Source) | N/A
213079552 | Central Heat Pump | SMART COMFORT | DLCURAH36ABK |  |  | EA*4X37L21A* | *92MSN0801716A* | 36200 |  |  | 16.5 | 8.5 | 38000 |  |  | 34800 | 92% | 2.04 | Both | 755 | 3.02 | HRCU-A-CB (Split System: Heat Pump with Remote Outdoor Unit-Air-Source) | N/A
213079576 | Central Heat Pump | SMART COMFORT | DLCURAH36ABK |  |  | EA*4X43L21A* | *92MSN0801716A* | 36200 |  |  | 16.5 | 8.5 | 38000 |  |  | 34800 | 92% | 2.04 | Both | 755 | 3.02 | HRCU-A-CB (Split System: Heat Pump with Remote Outdoor Unit-Air-Source) | N/A
213079270 | Central Heat Pump | SMART COMFORT | DLCURAH36ABK |  |  | EA*4X48L21A* | *80MSU0802120A* | 36200 |  |  | 16.5 | 8.5 | 38000 |  |  | 34600 | 91% | 2.06 | Both | 755 | 3.02 | HRCU-A-CB (Split System: Heat Pump with Remote Outdoor Unit-Air-Source) | N/A
213079102 | Central Heat Pump | SMART COMFORT | DLCURAH36ABK |  |  | EA*4X37L21A* | *80MSU0601716A* | 36400 |  |  | 16.5 | 8.5 | 38000 |  |  | 34800 | 92% | 2.08 | Both | 757.5 | 3.03 | HRCU-A-CB (Split System: Heat Pump with Remote Outdoor Unit-Air-Source) | N/A
213078660 | Central Heat Pump | SMART COMFORT | DLCURAH36ABK |  |  | EA*4X43L21A* | *80MS(N,L)1102120A* | 36600 |  |  | 16.5 | 8.5 | 38000 |  |  | 34800 | 92% | 2.06 | Both | 762.5 | 3.05 | HRCU-A-CB (Split System: Heat Pump with Remote Outdoor Unit-Air-Source) | N/A
213079750 | Central Heat Pump | SMART COMFORT | DLCURAH36ABK |  |  | EA*4X37L21A* | *92MSN1002120A* | 36600 |  |  | 16.5 | 8.5 | 38000 |  |  | 34800 | 92% | 2.06 | Both | 762.5 | 3.05 | HRCU-A-CB (Split System: Heat Pump with Remote Outdoor Unit-Air-Source) | N/A
213077719 | Central Heat Pump | SMART COMFORT | DLCURAH36ABK |  |  | EA*4X37L21A* | *96VTN1002122B* | 36600 |  |  | 16.5 | 8.5 | 38000 |  |  | 34800 | 92% | 2.08 | Both | 762.5 | 3.05 | HRCU-A-CB (Split System: Heat Pump with Remote Outdoor Unit-Air-Source) | N/A
213079786 | Central Heat Pump | SMART COMFORT | DLCURAH36ABK |  |  | EA*4X43L21A* | *92MSN1002120A* | 36600 |  |  | 16.5 | 8.5 | 38000 |  |  | 34800 | 92% | 2.08 | Both | 762.5 | 3.05 | HRCU-A-CB (Split System: Heat Pump with Remote Outdoor Unit-Air-Source) | N/A
213079258 | Central Heat Pump | SMART COMFORT | DLCURAH36ABK |  |  | EA*4X43L21A* | *80MSU0802120A* | 36600 |  |  | 16.5 | 8.5 | 38000 |  |  | 34600 | 91% | 2.08 | Both | 762.5 | 3.05 | HRCU-A-CB (Split System: Heat Pump with Remote Outdoor Unit-Air-Source) | N/A
213079222 | Central Heat Pump | SMART COMFORT | DLCURAH36ABK |  |  | EA*4X37L21A* | *80MSU0802120A* | 36600 |  |  | 16.5 | 8.5 | 38000 |  |  | 34600 | 91% | 2.08 | Both | 762.5 | 3.05 | HRCU-A-CB (Split System: Heat Pump with Remote Outdoor Unit-Air-Source) | N/A
213079138 | Central Heat Pump | SMART COMFORT | DLCURAH36ABK |  |  | EA*4X43L21A* | *80MSU0601716A* | 36600 |  |  | 16.5 | 8.5 | 38000 |  |  | 34800 | 92% | 2.08 | Both | 762.5 | 3.05 | HRCU-A-CB (Split System: Heat Pump with Remote Outdoor Unit-Air-Source) | N/A
213077749 | Central Heat Pump | SMART COMFORT | DLCURAH36ABK |  |  | EA*4X43L21A* | *96VTN1002122B* | 36800 |  |  | 16.5 | 8.5 | 38000 |  |  | 34800 | 92% | 2.08 | Both | 767.5 | 3.07 | HRCU-A-CB (Split System: Heat Pump with Remote Outdoor Unit-Air-Source) | N/A
213076406 | Central Heat Pump | TEMPSTAR | DLCURAH24ABK |  |  | EN(A,D)4X24L17** | *96VTN0601716B* | 23200 |  |  | 16.5 | 8.5 | 26800 |  |  | 25400 | 95% | 2.12 | Both | 482.5 | 1.93 | HRCU-A-CB (Split System: Heat Pump with Remote Outdoor Unit-Air-Source) | N/A
213076380 | Central Heat Pump | TEMPSTAR | DLCURAH24ABK |  |  | EA*4X24L17A* | *96VTN0601716B* | 23200 |  |  | 16.5 | 8.5 | 26800 |  |  | 26600 | 99% | 2.26 | Both | 482.5 | 1.93 | HRCU-A-CB (Split System: Heat Pump with Remote Outdoor Unit-Air-Source) | N/A
213079151 | Central Heat Pump | TEMPSTAR | DLCURAH36ABK |  |  | EA*4X48L21A* | *80MSU0601716A* | 35600 |  |  | 16.5 | 8.5 | 37800 |  |  | 34600 | 92% | 2.06 | Both | 742.5 | 2.97 | HRCU-A-CB (Split System: Heat Pump with Remote Outdoor Unit-Air-Source) | N/A
213079283 | Central Heat Pump | TEMPSTAR | DLCURAH36ABK |  |  | EA*4X48L24A* | *80MSU0802120A* | 35600 |  |  | 16.5 | 8.5 | 37800 |  |  | 34600 | 92% | 2.06 | Both | 742.5 | 2.97 | HRCU-A-CB (Split System: Heat Pump with Remote Outdoor Unit-Air-Source) | N/A
212988232 | Central Heat Pump | TEMPSTAR | DLCURAH36ABK |  |  | EA*4X48L24A* | *96MSN1002122A* | 35800 |  |  | 16.5 | 8.5 | 37800 |  |  | 34600 | 92% | 2.06 | Both | 745 | 2.98 | HRCU-A-CB (Split System: Heat Pump with Remote Outdoor Unit-Air-Source) | N/A
213078947 | Central Heat Pump | TEMPSTAR | DLCURAH36ABK |  |  | EN(A,D,W)4X48L21** | *80MSU1002120A* | 35800 |  |  | 16.5 | 8.5 | 38500 |  |  | 34800 | 90% | 2 | Both | 745 | 2.98 | HRCU-A-CB (Split System: Heat Pump with Remote Outdoor Unit-Air-Source) | N/A
213077254 | Central Heat Pump | TEMPSTAR | DLCURAH36ABK |  |  | EA*4X48L24A* | *96VSN1202422B* | 36000 |  |  | 16.5 | 8.5 | 38000 |  |  | 35000 | 92% | 2 | Both | 750 | 3 | HRCU-A-CB (Split System: Heat Pump with Remote Outdoor Unit-Air-Source) | N/A
213075956 | Central Heat Pump | TEMPSTAR | DLCURAH36ABK |  |  | EA*4X48L24A* | *95MSU1002120A* | 36000 |  |  | 16.5 | 8.5 | 38000 |  |  | 34800 | 92% | 2.04 | Both | 750 | 3 | HRCU-A-CB (Split System: Heat Pump with Remote Outdoor Unit-Air-Source) | N/A
213079854 | Central Heat Pump | TEMPSTAR | DLCURAH36ABK |  |  | EA*4X37L21A* | *92MSN1002122A* | 36200 |  |  | 16.5 | 8.5 | 38000 |  |  | 35000 | 92% | 1.88 | Both | 755 | 3.02 | HRCU-A-CB (Split System: Heat Pump with Remote Outdoor Unit-Air-Source) | N/A
213078754 | Central Heat Pump | TEMPSTAR | DLCURAH36ABK |  |  | EA*4X48L24A* | *80MS(N,L)1102420A* | 36200 |  |  | 16.5 | 8.5 | 38000 |  |  | 34800 | 92% | 2.02 | Both | 755 | 3.02 | HRCU-A-CB (Split System: Heat Pump with Remote Outdoor Unit-Air-Source) | N/A
213078806 | Central Heat Pump | TEMPSTAR | DLCURAH36ABK |  |  | EA*4X48L24A* | *80MS(N,L)1552420A* | 36200 |  |  | 16.5 | 8.5 | 38000 |  |  | 35000 | 92% | 2.02 | Both | 755 | 3.02 | HRCU-A-CB (Split System: Heat Pump with Remote Outdoor Unit-Air-Source) | N/A
213077608 | Central Heat Pump | TEMPSTAR | DLCURAH36ABK |  |  | EA*4X37L21A* | *96VTN1002120B* | 36200 |  |  | 16.5 | 8.5 | 38000 |  |  | 34800 | 92% | 2.04 | Both | 755 | 3.02 | HRCU-A-CB (Split System: Heat Pump with Remote Outdoor Unit-Air-Source) | N/A
213076809 | Central Heat Pump | TEMPSTAR | DLCURAH36ABK |  |  | EA*4X48L24A* | *80VTL1102122B* | 36200 |  |  | 16.5 | 8.5 | 38000 |  |  | 34800 | 92% | 2.04 | Both | 755 | 3.02 | HRCU-A-CB (Split System: Heat Pump with Remote Outdoor Unit-Air-Source) | N/A
213078301 | Central Heat Pump | TEMPSTAR | DLCURAH36ABK |  |  | EA*4X37L21A* | *80MS(N,L)0901714A* | 36200 |  |  | 16.5 | 8.5 | 38000 |  |  | 34800 | 92% | 2.04 | Both | 755 | 3.02 | HRCU-A-CB (Split System: Heat Pump with Remote Outdoor Unit-Air-Source) | N/A
213078673 | Central Heat Pump | TEMPSTAR | DLCURAH36ABK |  |  | EA*4X48L21A* | *80MS(N,L)1102120A* | 36200 |  |  | 16.5 | 8.5 | 38000 |  |  | 34800 | 92% | 2.04 | Both | 755 | 3.02 | HRCU-A-CB (Split System: Heat Pump with Remote Outdoor Unit-Air-Source) | N/A
213077647 | Central Heat Pump | TEMPSTAR | DLCURAH36ABK |  |  | EA*4X43L21A* | *96VTN1002120B* | 36200 |  |  | 16.5 | 8.5 | 38000 |  |  | 34800 | 92% | 2.04 | Both | 755 | 3.02 | HRCU-A-CB (Split System: Heat Pump with Remote Outdoor Unit-Air-Source) | N/A
213078325 | Central Heat Pump | TEMPSTAR | DLCURAH36ABK |  |  | EA*4X43L21A* | *80MS(N,L)0901714A* | 36200 |  |  | 16.5 | 8.5 | 38000 |  |  | 34800 | 92% | 2.04 | Both | 755 | 3.02 | HRCU-A-CB (Split System: Heat Pump with Remote Outdoor Unit-Air-Source) | N/A
213079577 | Central Heat Pump | TEMPSTAR | DLCURAH36ABK |  |  | EA*4X43L21A* | *92MSN0801716A* | 36200 |  |  | 16.5 | 8.5 | 38000 |  |  | 34800 | 92% | 2.04 | Both | 755 | 3.02 | HRCU-A-CB (Split System: Heat Pump with Remote Outdoor Unit-Air-Source) | N/A
213078685 | Central Heat Pump | TEMPSTAR | DLCURAH36ABK |  |  | EA*4X48L24A* | *80MS(N,L)1102120A* | 36200 |  |  | 16.5 | 8.5 | 38000 |  |  | 34800 | 92% | 2.06 | Both | 755 | 3.02 | HRCU-A-CB (Split System: Heat Pump with Remote Outdoor Unit-Air-Source) | N/A
213079271 | Central Heat Pump | TEMPSTAR | DLCURAH36ABK |  |  | EA*4X48L21A* | *80MSU0802120A* | 36200 |  |  | 16.5 | 8.5 | 38000 |  |  | 34600 | 91% | 2.06 | Both | 755 | 3.02 | HRCU-A-CB (Split System: Heat Pump with Remote Outdoor Unit-Air-Source) | N/A
213078440 | Central Heat Pump | TEMPSTAR | DLCURAH36ABK |  |  | EA*4X43L21A* | *80MS(N,L)0902116A* | 36400 |  |  | 16.5 | 8.5 | 38000 |  |  | 34800 | 92% | 2.06 | Both | 757.5 | 3.03 | HRCU-A-CB (Split System: Heat Pump with Remote Outdoor Unit-Air-Source) | N/A
213078407 | Central Heat Pump | TEMPSTAR | DLCURAH36ABK |  |  | EA*4X37L21A* | *80MS(N,L)0902116A* | 36400 |  |  | 16.5 | 8.5 | 38000 |  |  | 34800 | 92% | 2.06 | Both | 757.5 | 3.03 | HRCU-A-CB (Split System: Heat Pump with Remote Outdoor Unit-Air-Source) | N/A
213077720 | Central Heat Pump | TEMPSTAR | DLCURAH36ABK |  |  | EA*4X37L21A* | *96VTN1002122B* | 36600 |  |  | 16.5 | 8.5 | 38000 |  |  | 35000 | 92% | 1.88 | Both | 762.5 | 3.05 | HRCU-A-CB (Split System: Heat Pump with Remote Outdoor Unit-Air-Source) | N/A
213079751 | Central Heat Pump | TEMPSTAR | DLCURAH36ABK |  |  | EA*4X37L21A* | *92MSN1002120A* | 36600 |  |  | 16.5 | 8.5 | 38000 |  |  | 34800 | 92% | 2.06 | Both | 762.5 | 3.05 | HRCU-A-CB (Split System: Heat Pump with Remote Outdoor Unit-Air-Source) | N/A
213079787 | Central Heat Pump | TEMPSTAR | DLCURAH36ABK |  |  | EA*4X43L21A* | *92MSN1002120A* | 36600 |  |  | 16.5 | 8.5 | 38000 |  |  | 34800 | 92% | 2.08 | Both | 762.5 | 3.05 | HRCU-A-CB (Split System: Heat Pump with Remote Outdoor Unit-Air-Source) | N/A
213079139 | Central Heat Pump | TEMPSTAR | DLCURAH36ABK |  |  | EA*4X43L21A* | *80MSU0601716A* | 36600 |  |  | 16.5 | 8.5 | 38000 |  |  | 34800 | 92% | 2.08 | Both | 762.5 | 3.05 | HRCU-A-CB (Split System: Heat Pump with Remote Outdoor Unit-Air-Source) | N/A
213079223 | Central Heat Pump | TEMPSTAR | DLCURAH36ABK |  |  | EA*4X37L21A* | *80MSU0802120A* | 36600 |  |  | 16.5 | 8.5 | 38000 |  |  | 34600 | 91% | 2.08 | Both | 762.5 | 3.05 | HRCU-A-CB (Split System: Heat Pump with Remote Outdoor Unit-Air-Source) | N/A
213077750 | Central Heat Pump | TEMPSTAR | DLCURAH36ABK |  |  | EA*4X43L21A* | *96VTN1002122B* | 36800 |  |  | 16.5 | 8.5 | 38000 |  |  | 34600 | 91% | 2.02 | Both | 767.5 | 3.07 | HRCU-A-CB (Split System: Heat Pump with Remote Outdoor Unit-Air-Source) | N/A
213079688 | Central Heat Pump | TEMPSTAR | DLCURAH36ABK |  |  | EA*4X43L21A* | *92MSN0802120A* | 36800 |  |  | 16.5 | 8.5 | 38500 |  |  | 34600 | 90% | 2.02 | Both | 767.5 | 3.07 | HRCU-A-CB (Split System: Heat Pump with Remote Outdoor Unit-Air-Source) | N/A
213070209 | Central Heat Pump | ACIQ | DLCURAH24ABK |  |  | EA*4X36L21A* | *80VSL0451716A* | 23400 |  |  | 17 | 8.5 | 25600 |  |  | 23600 | 92% | 1.96 | Both | 487.5 | 1.95 | HRCU-A-CB (Split System: Heat Pump with Remote Outdoor Unit-Air-Source) | N/A
213070095 | Central Heat Pump | ACIQ | DLCURAH24ABK |  |  | EA*4X36L17A* | *92ESN0601412A* | 23600 |  |  | 17 | 8.5 | 25600 |  |  | 23600 | 92% | 1.96 | Both | 492.5 | 1.97 | HRCU-A-CB (Split System: Heat Pump with Remote Outdoor Unit-Air-Source) | N/A
213071052 | Central Heat Pump | ACIQ | DLCURAH24ABK |  |  | EN(A,D)4X24L17** | *80ESU0401712A* | 23600 |  |  | 17 | 8.5 | 26400 |  |  | 23800 | 90% | 1.98 | Both | 492.5 | 1.97 | HRCU-A-CB (Split System: Heat Pump with Remote Outdoor Unit-Air-Source) | N/A
213070204 | Central Heat Pump | ACIQ | DLCURAH24ABK |  |  | EA*4X36L21A* | *96VTN1002122A* | 23800 |  |  | 17 | 8.5 | 25800 |  |  | 23200 | 90% | 1.92 | Both | 495 | 1.98 | HRCU-A-CB (Split System: Heat Pump with Remote Outdoor Unit-Air-Source) | N/A
213070192 | Central Heat Pump | ACIQ | DLCURAH24ABK |  |  | EA*4X36L21A* | *95ESU0401712A* | 23800 |  |  | 17 | 8.5 | 25800 |  |  | 23200 | 90% | 1.92 | Both | 495 | 1.98 | HRCU-A-CB (Split System: Heat Pump with Remote Outdoor Unit-Air-Source) | N/A
213070289 | Central Heat Pump | ACIQ | DLCURAH24ABK |  |  | EA*4X36L21A* | *96VTN0802120A* | 23800 |  |  | 17 | 8.5 | 25800 |  |  | 23200 | 90% | 1.94 | Both | 495 | 1.98 | HRCU-A-CB (Split System: Heat Pump with Remote Outdoor Unit-Air-Source) | N/A
213070487 | Central Heat Pump | ACIQ | DLCURAH24ABK |  |  | EA*4X37L17A* | *95ESU0401712A* | 24000 |  |  | 17 | 8.5 | 25200 |  |  | 22000 | 87% | 1.84 | Both | 500 | 2 | HRCU-A-CB (Split System: Heat Pump with Remote Outdoor Unit-Air-Source) | N/A
213070297 | Central Heat Pump | ACIQ | DLCURAH24ABK |  |  | EA*4X36L21A* | *96VTN1002120A* | 24000 |  |  | 17 | 8.5 | 26000 |  |  | 22800 | 88% | 1.9 | Both | 500 | 2 | HRCU-A-CB (Split System: Heat Pump with Remote Outdoor Unit-Air-Source) | N/A
213070215 | Central Heat Pump | ACIQ | DLCURAH24ABK |  |  | EA*4X36L21A* | *80VSL0701716A* | 24000 |  |  | 17 | 8.5 | 26000 |  |  | 22800 | 88% | 1.9 | Both | 500 | 2 | HRCU-A-CB (Split System: Heat Pump with Remote Outdoor Unit-Air-Source) | N/A
213070175 | Central Heat Pump | ACIQ | DLCURAH24ABK |  |  | EA*4X36L21A* | *96VSN1002120A* | 24000 |  |  | 17 | 8.5 | 26000 |  |  | 22800 | 88% | 1.9 | Both | 500 | 2 | HRCU-A-CB (Split System: Heat Pump with Remote Outdoor Unit-Air-Source) | N/A
213069780 | Central Heat Pump | ACIQ | DLCURAH24ABK |  |  | EA*4X30L17A* | *80ESU0401712A* | 24000 |  |  | 17 | 8.5 | 26000 |  |  | 23200 | 89% | 1.94 | Both | 500 | 2 | HRCU-A-CB (Split System: Heat Pump with Remote Outdoor Unit-Air-Source) | N/A
213069671 | Central Heat Pump | ACIQ | DLCURAH24ABK |  |  | EA*4X24L17A* | *92ESN0801716A* | 24000 |  |  | 17 | 8.5 | 26800 |  |  | 23800 | 89% | 1.96 | Both | 500 | 2 | HRCU-A-CB (Split System: Heat Pump with Remote Outdoor Unit-Air-Source) | N/A
213069717 | Central Heat Pump | ACIQ | DLCURAH24ABK |  |  | EA*4X25L17A* | OMV098J12* | 24200 |  |  | 17 | 8.5 | 25200 |  |  | 21600 | 86% | 1.8 | Both | 505 | 2.02 | HRCU-A-CB (Split System: Heat Pump with Remote Outdoor Unit-Air-Source) | N/A
213070244 | Central Heat Pump | ACIQ | DLCURAH24ABK |  |  | EA*4X36L21A* | *80VTL0902120A* | 24200 |  |  | 17 | 8.5 | 26000 |  |  | 22800 | 88% | 1.88 | Both | 505 | 2.02 | HRCU-A-CB (Split System: Heat Pump with Remote Outdoor Unit-Air-Source) | N/A
213070226 | Central Heat Pump | ACIQ | DLCURAH24ABK |  |  | EA*4X36L21A* | *80VSL0902120A* | 24200 |  |  | 17 | 8.5 | 26000 |  |  | 22800 | 88% | 1.88 | Both | 505 | 2.02 | HRCU-A-CB (Split System: Heat Pump with Remote Outdoor Unit-Air-Source) | N/A
213070170 | Central Heat Pump | ACIQ | DLCURAH24ABK |  |  | EA*4X36L21A* | *96VSN0802120A* | 24200 |  |  | 17 | 8.5 | 26000 |  |  | 22600 | 87% | 1.88 | Both | 505 | 2.02 | HRCU-A-CB (Split System: Heat Pump with Remote Outdoor Unit-Air-Source) | N/A
213069802 | Central Heat Pump | ACIQ | DLCURAH24ABK |  |  | EA*4X30L17A* | *80VTL0701716A* | 24200 |  |  | 17 | 8.5 | 26200 |  |  | 23000 | 88% | 1.92 | Both | 505 | 2.02 | HRCU-A-CB (Split System: Heat Pump with Remote Outdoor Unit-Air-Source) | N/A
213070894 | Central Heat Pump | ACIQ | DLCURAH24ABK |  |  | EA*4X37L21A* | OMV098J12* | 24400 |  |  | 17 | 8.5 | 25200 |  |  | 21200 | 84% | 1.78 | Both | 507.5 | 2.03 | HRCU-A-CB (Split System: Heat Pump with Remote Outdoor Unit-Air-Source) | N/A
213070699 | Central Heat Pump | ACIQ | DLCURAH24ABK |  |  | EA*4X37L21A* | *95ESU0401712A* | 24400 |  |  | 17 | 8.5 | 25200 |  |  | 21200 | 84% | 1.78 | Both | 507.5 | 2.03 | HRCU-A-CB (Split System: Heat Pump with Remote Outdoor Unit-Air-Source) | N/A
213069690 | Central Heat Pump | ACIQ | DLCURAH24ABK |  |  | EA*4X25L17A* | *80VSL0701716A* | 24400 |  |  | 17 | 8.5 | 25400 |  |  | 21400 | 84% | 1.8 | Both | 507.5 | 2.03 | HRCU-A-CB (Split System: Heat Pump with Remote Outdoor Unit-Air-Source) | N/A
213070330 | Central Heat Pump | ACIQ | DLCURAH24ABK |  |  | EA*4X36L21A* | *80ES(N,L)0702116A* | 24400 |  |  | 17 | 8.5 | 26200 |  |  | 22400 | 85% | 1.86 | Both | 507.5 | 2.03 | HRCU-A-CB (Split System: Heat Pump with Remote Outdoor Unit-Air-Source) | N/A
213070372 | Central Heat Pump | ACIQ | DLCURAH24ABK |  |  | EA*4X36L21A* | *92ESN0801716A* | 24400 |  |  | 17 | 8.5 | 26200 |  |  | 22400 | 85% | 1.86 | Both | 507.5 | 2.03 | HRCU-A-CB (Split System: Heat Pump with Remote Outdoor Unit-Air-Source) | N/A
213070100 | Central Heat Pump | ACIQ | DLCURAH24ABK |  |  | EA*4X36L17A* | *92ESN0601714A* | 24400 |  |  | 17 | 8.5 | 26200 |  |  | 22400 | 85% | 1.86 | Both | 507.5 | 2.03 | HRCU-A-CB (Split System: Heat Pump with Remote Outdoor Unit-Air-Source) | N/A
213069995 | Central Heat Pump | ACIQ | DLCURAH24ABK |  |  | EA*4X36L17A* | *95ESU0601716A* | 24400 |  |  | 17 | 8.5 | 26200 |  |  | 22400 | 85% | 1.86 | Both | 507.5 | 2.03 | HRCU-A-CB (Split System: Heat Pump with Remote Outdoor Unit-Air-Source) | N/A
213070106 | Central Heat Pump | ACIQ | DLCURAH24ABK |  |  | EA*4X36L17A* | *92ESN0801716A* | 24400 |  |  | 17 | 8.5 | 26200 |  |  | 22400 | 85% | 1.86 | Both | 507.5 | 2.03 | HRCU-A-CB (Split System: Heat Pump with Remote Outdoor Unit-Air-Source) | N/A
213070136 | Central Heat Pump | ACIQ | DLCURAH24ABK |  |  | EA*4X36L17A* | *80ES(N,L)0701412A* | 24400 |  |  | 17 | 8.5 | 26200 |  |  | 22400 | 85% | 1.86 | Both | 507.5 | 2.03 | HRCU-A-CB (Split System: Heat Pump with Remote Outdoor Unit-Air-Source) | N/A
213070089 | Central Heat Pump | ACIQ | DLCURAH24ABK |  |  | EA*4X36L17A* | *80ES(N,L)0901714A* | 24600 |  |  | 17 | 8.5 | 26400 |  |  | 22200 | 84% | 1.84 | Both | 512.5 | 2.05 | HRCU-A-CB (Split System: Heat Pump with Remote Outdoor Unit-Air-Source) | N/A
213070348 | Central Heat Pump | ACIQ | DLCURAH24ABK |  |  | EA*4X36L21A* | *80ES(N,L)0902120A* | 24800 |  |  | 17 | 8.5 | 26600 |  |  | 22000 | 83% | 1.82 | Both | 517.5 | 2.07 | HRCU-A-CB (Split System: Heat Pump with Remote Outdoor Unit-Air-Source) | N/A
213069621 | Central Heat Pump | ACIQ | DLCURAH36ABK |  |  | FVM4X48***L |  | 36200 |  |  | 17 | 8.5 | 37600 |  |  | 34400 | 91% | 2.06 | Both | 755 | 3.02 | HRCU-A-CB (Split System: Heat Pump with Remote Outdoor Unit-Air-Source) | N/A
212989600 | Central Heat Pump | AIRQUEST | DLCURAH24ABK |  |  | EA*4X36L21A* | *95MSU0802120A* | 23600 |  |  | 17 | 8.5 | 26200 |  |  | 23800 | 91% | 1.98 | Both | 492.5 | 1.97 | HRCU-A-CB (Split System: Heat Pump with Remote Outdoor Unit-Air-Source) | N/A
212988713 | Central Heat Pump | ARCOAIRE | DLCURAH24ABK |  |  | EA*4X37L21A* | *95MSU0401712A* | 24200 |  |  | 17 | 8.5 | 25200 |  |  | 21400 | 85% | 1.8 | Both | 505 | 2.02 | HRCU-A-CB (Split System: Heat Pump with Remote Outdoor Unit-Air-Source) | N/A
212987427 | Central Heat Pump | ARCOAIRE | DLCURAH24ABK |  |  | EA*4X37L17A* | *96MSN0801716A* | 24200 |  |  | 17 | 8.5 | 25200 |  |  | 22000 | 87% | 1.84 | Both | 505 | 2.02 | HRCU-A-CB (Split System: Heat Pump with Remote Outdoor Unit-Air-Source) | N/A
212987379 | Central Heat Pump | ARCOAIRE | DLCURAH24ABK |  |  | EA*4X25L17A* | *96MSN0801716A* | 24400 |  |  | 17 | 8.5 | 25200 |  |  | 21600 | 86% | 1.8 | Both | 507.5 | 2.03 | HRCU-A-CB (Split System: Heat Pump with Remote Outdoor Unit-Air-Source) | N/A
212987796 | Central Heat Pump | BRYANT HEATING AND COOLING SYSTEMS | 38MURAQ24AB3* |  |  | CAP**3621AL* | 916SA60080M21*** | 23800 |  |  | 17 | 8.5 | 26200 |  |  | 23600 | 90% | 1.96 | Both | 495 | 1.98 | HRCU-A-CB (Split System: Heat Pump with Remote Outdoor Unit-Air-Source) | N/A
212987411 | Central Heat Pump | CARRIER | 38MURAQ24AB3* |  |  | CAP**3621AL* | 59SC6A080M17**16 | 23400 |  |  | 17 | 8.5 | 26000 |  |  | 24200 | 93% | 2.02 | Both | 487.5 | 1.95 | HRCU-A-CB (Split System: Heat Pump with Remote Outdoor Unit-Air-Source) | N/A
212989200 | Central Heat Pump | GRANDAIRE | WDLCURAH24ABK |  |  | WLA*374BA* | WFSU060B048B* | 24000 |  |  | 17 | 8.5 | 25600 |  |  | 21600 | 84% | 1.82 | Both | 500 | 2 | HRCU-A-CB (Split System: Heat Pump with Remote Outdoor Unit-Air-Source) | N/A
212987394 | Central Heat Pump | HEIL | DLCURAH24ABK |  |  | EA*4X30L17A* | *96MSN0801716A* | 23600 |  |  | 17 | 8.5 | 26400 |  |  | 24200 | 92% | 2.02 | Both | 492.5 | 1.97 | HRCU-A-CB (Split System: Heat Pump with Remote Outdoor Unit-Air-Source) | N/A
213070001 | Central Heat Pump | ACIQ | DLCURAH24ABK |  |  | EA*4X36L17A* | *80ESU0401712A* | 24000 |  |  | 17.5 | 8.5 | 26000 |  |  | 22800 | 88% | 1.9 | Both | 500 | 2 | HRCU-A-CB (Split System: Heat Pump with Remote Outdoor Unit-Air-Source) | N/A
213070238 | Central Heat Pump | ACIQ | DLCURAH24ABK |  |  | EA*4X36L21A* | *80ESU0401712A* | 24200 |  |  | 17.5 | 8.5 | 26000 |  |  | 22800 | 88% | 1.9 | Both | 505 | 2.02 | HRCU-A-CB (Split System: Heat Pump with Remote Outdoor Unit-Air-Source) | N/A
213076344 | Central Heat Pump | AIRQUEST | DLCURAH24ABK |  |  | EA*4X36L21A* | *95MSU1002122A* | 23600 |  |  | 17.5 | 8.5 | 26200 |  |  | 23800 | 91% | 1.98 | Both | 492.5 | 1.97 | HRCU-A-CB (Split System: Heat Pump with Remote Outdoor Unit-Air-Source) | N/A
213076345 | Central Heat Pump | ARCOAIRE | DLCURAH24ABK |  |  | EA*4X36L21A* | *95MSU1002122A* | 23600 |  |  | 17.5 | 8.5 | 26200 |  |  | 23800 | 91% | 1.98 | Both | 492.5 | 1.97 | HRCU-A-CB (Split System: Heat Pump with Remote Outdoor Unit-Air-Source) | N/A
213297616 | Central Heat Pump | CHAMPION HEATING AND COOLING | HMH72B341 |  |  | XAHC36DXXN1+TXV | Z8ES080C16LMPS1 | 34000 |  |  | 17.5 | 8.5 | 33400 |  |  | 23600 | 71% | 2.08 | Both | 707.5 | 2.83 | HRCU-A-CB (Split System: Heat Pump with Remote Outdoor Unit-Air-Source) | N/A
213297611 | Central Heat Pump | CHAMPION HEATING AND COOLING | HMH72B341 |  |  | XAHC36DXXN1+TXV | Z8ES080C16SMPS1 | 34000 |  |  | 17.5 | 8.5 | 33400 |  |  | 23600 | 71% | 2.08 | Both | 707.5 | 2.83 | HRCU-A-CB (Split System: Heat Pump with Remote Outdoor Unit-Air-Source) | N/A
213297608 | Central Heat Pump | COLEMAN | HMH72B341 |  |  | XAHC36DXXN1+TXV | Z8ES080C16SMPS1 | 34000 |  |  | 17.5 | 8.5 | 33400 |  |  | 23600 | 71% | 2.08 | Both | 707.5 | 2.83 | HRCU-A-CB (Split System: Heat Pump with Remote Outdoor Unit-Air-Source) | N/A
213297613 | Central Heat Pump | COLEMAN | HMH72B341 |  |  | XAHC36DXXN1+TXV | Z8ES080C16LMPS1 | 34000 |  |  | 17.5 | 8.5 | 33400 |  |  | 23600 | 71% | 2.08 | Both | 707.5 | 2.83 | HRCU-A-CB (Split System: Heat Pump with Remote Outdoor Unit-Air-Source) | N/A
213076346 | Central Heat Pump | COMFORTMAKER | DLCURAH24ABK |  |  | EA*4X36L21A* | *95MSU1002122A* | 23600 |  |  | 17.5 | 8.5 | 26200 |  |  | 23800 | 91% | 1.98 | Both | 492.5 | 1.97 | HRCU-A-CB (Split System: Heat Pump with Remote Outdoor Unit-Air-Source) | N/A
212989182 | Central Heat Pump | COMFORTMAKER | DLCURAH24ABK |  |  | EA*4X36L21A* | *95MSU0601716A* | 23800 |  |  | 17.5 | 8.5 | 26200 |  |  | 23800 | 91% | 1.98 | Both | 495 | 1.98 | HRCU-A-CB (Split System: Heat Pump with Remote Outdoor Unit-Air-Source) | N/A
213076347 | Central Heat Pump | DAY & NIGHT | DLCURAH24ABK |  |  | EA*4X36L21A* | *95MSU1002122A* | 23600 |  |  | 17.5 | 8.5 | 26200 |  |  | 23800 | 91% | 1.98 | Both | 492.5 | 1.97 | HRCU-A-CB (Split System: Heat Pump with Remote Outdoor Unit-Air-Source) | N/A
213297610 | Central Heat Pump | FRASER-JOHNSTON | HMH72B341 |  |  | XAHC36DXXN1+TXV | Z8ES080C16SMPS1 | 34000 |  |  | 17.5 | 8.5 | 33400 |  |  | 23600 | 71% | 2.08 | Both | 707.5 | 2.83 | HRCU-A-CB (Split System: Heat Pump with Remote Outdoor Unit-Air-Source) | N/A
213297615 | Central Heat Pump | FRASER-JOHNSTON | HMH72B341 |  |  | XAHC36DXXN1+TXV | Z8ES080C16LMPS1 | 34000 |  |  | 17.5 | 8.5 | 33400 |  |  | 23600 | 71% | 2.08 | Both | 707.5 | 2.83 | HRCU-A-CB (Split System: Heat Pump with Remote Outdoor Unit-Air-Source) | N/A
213297612 | Central Heat Pump | JOHNSON CONTROLS | HMH72B341 |  |  | XAHC36DXXN1+TXV | Z8ES080C16SMPS1 | 34000 |  |  | 17.5 | 8.5 | 33400 |  |  | 23600 | 71% | 2.08 | Both | 707.5 | 2.83 | HRCU-A-CB (Split System: Heat Pump with Remote Outdoor Unit-Air-Source) | N/A
213297617 | Central Heat Pump | JOHNSON CONTROLS | HMH72B341 |  |  | XAHC36DXXN1+TXV | Z8ES080C16LMPS1 | 34000 |  |  | 17.5 | 8.5 | 33400 |  |  | 23600 | 71% | 2.08 | Both | 707.5 | 2.83 | HRCU-A-CB (Split System: Heat Pump with Remote Outdoor Unit-Air-Source) | N/A
213297609 | Central Heat Pump | LUXAIRE | HMH72B341 |  |  | XAHC36DXXN1+TXV | Z8ES080C16SMPS1 | 34000 |  |  | 17.5 | 8.5 | 33400 |  |  | 23600 | 71% | 2.08 | Both | 707.5 | 2.83 | HRCU-A-CB (Split System: Heat Pump with Remote Outdoor Unit-Air-Source) | N/A
213076350 | Central Heat Pump | TEMPSTAR | DLCURAH24ABK |  |  | EA*4X36L21A* | *95MSU1002122A* | 23600 |  |  | 17.5 | 8.5 | 26200 |  |  | 21000 | 80% | 1.78 | Both | 492.5 | 1.97 | HRCU-A-CB (Split System: Heat Pump with Remote Outdoor Unit-Air-Source) | N/A
213296683 | Central Heat Pump | YORK | HMH72B341 |  |  | XAHC36DXXN1+TXV | Y81E080C16LMPS1 | 34000 |  |  | 17.5 | 8.5 | 33400 |  |  | 23600 | 71% | 2.08 | Both | 707.5 | 2.83 | HRCU-A-CB (Split System: Heat Pump with Remote Outdoor Unit-Air-Source) | N/A
213296682 | Central Heat Pump | YORK | HMH72B341 |  |  | XAHC36DXXN1+TXV | Y81E080C16SMPS1 | 34000 |  |  | 17.5 | 8.5 | 33400 |  |  | 23600 | 71% | 2.08 | Both | 707.5 | 2.83 | HRCU-A-CB (Split System: Heat Pump with Remote Outdoor Unit-Air-Source) | N/A
213297181 | Central Heat Pump | CHAMPION HEATING AND COOLING | HMH72B341 |  |  | XAFC30CXXN1+TXV | Z8ES080B12SMPS1 | 33200 |  |  | 18 | 8.5 | 33000 |  |  | 23400 | 71% | 2.04 | Both | 692.5 | 2.77 | HRCU-A-CB (Split System: Heat Pump with Remote Outdoor Unit-Air-Source) | N/A
213297186 | Central Heat Pump | CHAMPION HEATING AND COOLING | HMH72B341 |  |  | XAFC30CXXN1+TXV | Z8ES080B12LMPS1 | 33200 |  |  | 18 | 8.5 | 33000 |  |  | 23400 | 71% | 2.04 | Both | 692.5 | 2.77 | HRCU-A-CB (Split System: Heat Pump with Remote Outdoor Unit-Air-Source) | N/A
213297191 | Central Heat Pump | CHAMPION HEATING AND COOLING | HMH72B341 |  |  | XAFB30CXXN1+TXV | Z8ES040A12SMPS1 | 33200 |  |  | 18 | 8.5 | 33000 |  |  | 23400 | 71% | 2.06 | Both | 692.5 | 2.77 | HRCU-A-CB (Split System: Heat Pump with Remote Outdoor Unit-Air-Source) | N/A
213297196 | Central Heat Pump | CHAMPION HEATING AND COOLING | HMH72B341 |  |  | XAFB30CXXN1+TXV | Z8ES040A12LMPS1 | 33200 |  |  | 18 | 8.5 | 33000 |  |  | 23400 | 71% | 2.06 | Both | 692.5 | 2.77 | HRCU-A-CB (Split System: Heat Pump with Remote Outdoor Unit-Air-Source) | N/A
213297801 | Central Heat Pump | CHAMPION HEATING AND COOLING | HMH72B341 |  |  | XAFC30CXXN1+TXV | Z8ES080C20SMPS1 | 33600 |  |  | 18 | 8.5 | 33000 |  |  | 23200 | 70% | 2.08 | Both | 700 | 2.8 | HRCU-A-CB (Split System: Heat Pump with Remote Outdoor Unit-Air-Source) | N/A
213297171 | Central Heat Pump | CHAMPION HEATING AND COOLING | HMH72B341 |  |  | XAFC30CXXN1+TXV | Z8ES080C16SMPS1 | 33600 |  |  | 18 | 8.5 | 33000 |  |  | 23200 | 70% | 2.08 | Both | 700 | 2.8 | HRCU-A-CB (Split System: Heat Pump with Remote Outdoor Unit-Air-Source) | N/A
213297806 | Central Heat Pump | CHAMPION HEATING AND COOLING | HMH72B341 |  |  | XAFC30CXXN1+TXV | Z8ES080C20LMPS1 | 33600 |  |  | 18 | 8.5 | 33000 |  |  | 23200 | 70% | 2.08 | Both | 700 | 2.8 | HRCU-A-CB (Split System: Heat Pump with Remote Outdoor Unit-Air-Source) | N/A
213297176 | Central Heat Pump | CHAMPION HEATING AND COOLING | HMH72B341 |  |  | XAFC30CXXN1+TXV | Z8ES080C16LMPS1 | 33600 |  |  | 18 | 8.5 | 33000 |  |  | 23200 | 70% | 2.08 | Both | 700 | 2.8 | HRCU-A-CB (Split System: Heat Pump with Remote Outdoor Unit-Air-Source) | N/A
213298076 | Central Heat Pump | CHAMPION HEATING AND COOLING | HMH72B341 |  |  | XAUB36DXXN1+TXV | Z8ES040A12SMPS1 | 34000 |  |  | 18 | 8.5 | 33400 |  |  | 24200 | 72% | 2.1 | Both | 707.5 | 2.83 | HRCU-A-CB (Split System: Heat Pump with Remote Outdoor Unit-Air-Source) | N/A
213298086 | Central Heat Pump | CHAMPION HEATING AND COOLING | HMH72B341 |  |  | XAUB36DXXN1+TXV | Z8ES040A12LMPS1 | 34000 |  |  | 18 | 8.5 | 33400 |  |  | 24200 | 72% | 2.1 | Both | 707.5 | 2.83 | HRCU-A-CB (Split System: Heat Pump with Remote Outdoor Unit-Air-Source) | N/A
213296941 | Central Heat Pump | CHAMPION HEATING AND COOLING | HMH72B341 |  |  | XAFC36DXXN1+TXV | Z8ES080C20LMPS1 | 34000 |  |  | 18 | 8.5 | 33400 |  |  | 24400 | 73% | 2.12 | Both | 707.5 | 2.83 | HRCU-A-CB (Split System: Heat Pump with Remote Outdoor Unit-Air-Source) | N/A
213296936 | Central Heat Pump | CHAMPION HEATING AND COOLING | HMH72B341 |  |  | XAFC36DXXN1+TXV | Z8ES080C20SMPS1 | 34000 |  |  | 18 | 8.5 | 33400 |  |  | 24400 | 73% | 2.12 | Both | 707.5 | 2.83 | HRCU-A-CB (Split System: Heat Pump with Remote Outdoor Unit-Air-Source) | N/A
213298026 | Central Heat Pump | CHAMPION HEATING AND COOLING | HMH72B341 |  |  | XAFC36DXXN1+TXV | Z8ES080C16LMPS1 | 34000 |  |  | 18 | 8.5 | 33400 |  |  | 24200 | 72% | 2.14 | Both | 707.5 | 2.83 | HRCU-A-CB (Split System: Heat Pump with Remote Outdoor Unit-Air-Source) | N/A
213298021 | Central Heat Pump | CHAMPION HEATING AND COOLING | HMH72B341 |  |  | XAFC36DXXN1+TXV | Z8ES080C16SMPS1 | 34000 |  |  | 18 | 8.5 | 33400 |  |  | 24200 | 72% | 2.14 | Both | 707.5 | 2.83 | HRCU-A-CB (Split System: Heat Pump with Remote Outdoor Unit-Air-Source) | N/A
213297433 | Central Heat Pump | COLEMAN | HMH72B341 |  |  | XAFC30CXXN1+TXV | Z9ET100C16SMPS1 | 32600 |  |  | 18 | 8.5 | 33000 |  |  | 23200 | 70% | 2.02 | Both | 680 | 2.72 | HRCU-A-CB (Split System: Heat Pump with Remote Outdoor Unit-Air-Source) | N/A
213297208 | Central Heat Pump | COLEMAN | HMH72B341 |  |  | XAHC30CXXN1+JMET12CS2N1+TXV |  | 32800 |  |  | 18 | 8.5 | 32400 |  |  | 22800 | 70% | 2.04 | Both | 682.5 | 2.73 | HRCU-A-CB (Split System: Heat Pump with Remote Outdoor Unit-Air-Source) | N/A
213297178 | Central Heat Pump | COLEMAN | HMH72B341 |  |  | XAFC30CXXN1+TXV | Z8ES080B12SMPS1 | 33200 |  |  | 18 | 8.5 | 33000 |  |  | 23400 | 71% | 2.04 | Both | 692.5 | 2.77 | HRCU-A-CB (Split System: Heat Pump with Remote Outdoor Unit-Air-Source) | N/A
213297183 | Central Heat Pump | COLEMAN | HMH72B341 |  |  | XAFC30CXXN1+TXV | Z8ES080B12LMPS1 | 33200 |  |  | 18 | 8.5 | 33000 |  |  | 23400 | 71% | 2.04 | Both | 692.5 | 2.77 | HRCU-A-CB (Split System: Heat Pump with Remote Outdoor Unit-Air-Source) | N/A
213297193 | Central Heat Pump | COLEMAN | HMH72B341 |  |  | XAFB30CXXN1+TXV | Z8ES040A12LMPS1 | 33200 |  |  | 18 | 8.5 | 33000 |  |  | 23400 | 71% | 2.06 | Both | 692.5 | 2.77 | HRCU-A-CB (Split System: Heat Pump with Remote Outdoor Unit-Air-Source) | N/A
213297198 | Central Heat Pump | COLEMAN | HMH72B341 |  |  | XAUB30CXXN1+TXV | Z8ES040A12SMPS1 | 33200 |  |  | 18 | 8.5 | 33000 |  |  | 23400 | 71% | 2.06 | Both | 692.5 | 2.77 | HRCU-A-CB (Split System: Heat Pump with Remote Outdoor Unit-Air-Source) | N/A
213297188 | Central Heat Pump | COLEMAN | HMH72B341 |  |  | XAFB30CXXN1+TXV | Z8ES040A12SMPS1 | 33200 |  |  | 18 | 8.5 | 33000 |  |  | 23400 | 71% | 2.06 | Both | 692.5 | 2.77 | HRCU-A-CB (Split System: Heat Pump with Remote Outdoor Unit-Air-Source) | N/A
213297203 | Central Heat Pump | COLEMAN | HMH72B341 |  |  | XAUB30CXXN1+TXV | Z8ES040A12LMPS1 | 33200 |  |  | 18 | 8.5 | 33000 |  |  | 23400 | 71% | 2.06 | Both | 692.5 | 2.77 | HRCU-A-CB (Split System: Heat Pump with Remote Outdoor Unit-Air-Source) | N/A
213297168 | Central Heat Pump | COLEMAN | HMH72B341 |  |  | XAFC30CXXN1+TXV | Z8ES080C16SMPS1 | 33600 |  |  | 18 | 8.5 | 33000 |  |  | 23200 | 70% | 2.08 | Both | 700 | 2.8 | HRCU-A-CB (Split System: Heat Pump with Remote Outdoor Unit-Air-Source) | N/A
213297803 | Central Heat Pump | COLEMAN | HMH72B341 |  |  | XAFC30CXXN1+TXV | Z8ES080C20LMPS1 | 33600 |  |  | 18 | 8.5 | 33000 |  |  | 23200 | 70% | 2.08 | Both | 700 | 2.8 | HRCU-A-CB (Split System: Heat Pump with Remote Outdoor Unit-Air-Source) | N/A
213297173 | Central Heat Pump | COLEMAN | HMH72B341 |  |  | XAFC30CXXN1+TXV | Z8ES080C16LMPS1 | 33600 |  |  | 18 | 8.5 | 33000 |  |  | 23200 | 70% | 2.08 | Both | 700 | 2.8 | HRCU-A-CB (Split System: Heat Pump with Remote Outdoor Unit-Air-Source) | N/A
213297798 | Central Heat Pump | COLEMAN | HMH72B341 |  |  | XAFC30CXXN1+TXV | Z8ES080C20SMPS1 | 33600 |  |  | 18 | 8.5 | 33000 |  |  | 23200 | 70% | 2.08 | Both | 700 | 2.8 | HRCU-A-CB (Split System: Heat Pump with Remote Outdoor Unit-Air-Source) | N/A
213298083 | Central Heat Pump | COLEMAN | HMH72B341 |  |  | XAUB36DXXN1+TXV | Z8ES040A12LMPS1 | 34000 |  |  | 18 | 8.5 | 33400 |  |  | 24200 | 72% | 2.1 | Both | 707.5 | 2.83 | HRCU-A-CB (Split System: Heat Pump with Remote Outdoor Unit-Air-Source) | N/A
213296938 | Central Heat Pump | COLEMAN | HMH72B341 |  |  | XAFC36DXXN1+TXV | Z8ES080C20LMPS1 | 34000 |  |  | 18 | 8.5 | 33400 |  |  | 24400 | 73% | 2.12 | Both | 707.5 | 2.83 | HRCU-A-CB (Split System: Heat Pump with Remote Outdoor Unit-Air-Source) | N/A
213296933 | Central Heat Pump | COLEMAN | HMH72B341 |  |  | XAFC36DXXN1+TXV | Z8ES080C20SMPS1 | 34000 |  |  | 18 | 8.5 | 33400 |  |  | 24400 | 73% | 2.12 | Both | 707.5 | 2.83 | HRCU-A-CB (Split System: Heat Pump with Remote Outdoor Unit-Air-Source) | N/A
213298018 | Central Heat Pump | COLEMAN | HMH72B341 |  |  | XAFC36DXXN1+TXV | Z8ES080C16SMPS1 | 34000 |  |  | 18 | 8.5 | 33400 |  |  | 24200 | 72% | 2.14 | Both | 707.5 | 2.83 | HRCU-A-CB (Split System: Heat Pump with Remote Outdoor Unit-Air-Source) | N/A
213298023 | Central Heat Pump | COLEMAN | HMH72B341 |  |  | XAFC36DXXN1+TXV | Z8ES080C16LMPS1 | 34000 |  |  | 18 | 8.5 | 33400 |  |  | 24200 | 72% | 2.14 | Both | 707.5 | 2.83 | HRCU-A-CB (Split System: Heat Pump with Remote Outdoor Unit-Air-Source) | N/A
213297210 | Central Heat Pump | FRASER-JOHNSTON | HMH72B341 |  |  | XAHC30CXXN1+JMET12CS2N1+TXV |  | 32800 |  |  | 18 | 8.5 | 32400 |  |  | 22800 | 70% | 2.04 | Both | 682.5 | 2.73 | HRCU-A-CB (Split System: Heat Pump with Remote Outdoor Unit-Air-Source) | N/A
213297185 | Central Heat Pump | FRASER-JOHNSTON | HMH72B341 |  |  | XAFC30CXXN1+TXV | Z8ES080B12LMPS1 | 33200 |  |  | 18 | 8.5 | 33000 |  |  | 23400 | 71% | 2.04 | Both | 692.5 | 2.77 | HRCU-A-CB (Split System: Heat Pump with Remote Outdoor Unit-Air-Source) | N/A
213297180 | Central Heat Pump | FRASER-JOHNSTON | HMH72B341 |  |  | XAFC30CXXN1+TXV | Z8ES080B12SMPS1 | 33200 |  |  | 18 | 8.5 | 33000 |  |  | 23400 | 71% | 2.04 | Both | 692.5 | 2.77 | HRCU-A-CB (Split System: Heat Pump with Remote Outdoor Unit-Air-Source) | N/A
213297200 | Central Heat Pump | FRASER-JOHNSTON | HMH72B341 |  |  | XAUB30CXXN1+TXV | Z8ES040A12SMPS1 | 33200 |  |  | 18 | 8.5 | 33000 |  |  | 23400 | 71% | 2.06 | Both | 692.5 | 2.77 | HRCU-A-CB (Split System: Heat Pump with Remote Outdoor Unit-Air-Source) | N/A
213297190 | Central Heat Pump | FRASER-JOHNSTON | HMH72B341 |  |  | XAFB30CXXN1+TXV | Z8ES040A12SMPS1 | 33200 |  |  | 18 | 8.5 | 33000 |  |  | 23400 | 71% | 2.06 | Both | 692.5 | 2.77 | HRCU-A-CB (Split System: Heat Pump with Remote Outdoor Unit-Air-Source) | N/A
213297195 | Central Heat Pump | FRASER-JOHNSTON | HMH72B341 |  |  | XAFB30CXXN1+TXV | Z8ES040A12LMPS1 | 33200 |  |  | 18 | 8.5 | 33000 |  |  | 23400 | 71% | 2.06 | Both | 692.5 | 2.77 | HRCU-A-CB (Split System: Heat Pump with Remote Outdoor Unit-Air-Source) | N/A
213297800 | Central Heat Pump | FRASER-JOHNSTON | HMH72B341 |  |  | XAFC30CXXN1+TXV | Z8ES080C20SMPS1 | 33600 |  |  | 18 | 8.5 | 33000 |  |  | 23200 | 70% | 2.08 | Both | 700 | 2.8 | HRCU-A-CB (Split System: Heat Pump with Remote Outdoor Unit-Air-Source) | N/A
213298075 | Central Heat Pump | FRASER-JOHNSTON | HMH72B341 |  |  | XAUB36DXXN1+TXV | Z8ES040A12SMPS1 | 34000 |  |  | 18 | 8.5 | 33400 |  |  | 24200 | 72% | 2.1 | Both | 707.5 | 2.83 | HRCU-A-CB (Split System: Heat Pump with Remote Outdoor Unit-Air-Source) | N/A
213296940 | Central Heat Pump | FRASER-JOHNSTON | HMH72B341 |  |  | XAFC36DXXN1+TXV | Z8ES080C20LMPS1 | 34000 |  |  | 18 | 8.5 | 33400 |  |  | 24400 | 73% | 2.12 | Both | 707.5 | 2.83 | HRCU-A-CB (Split System: Heat Pump with Remote Outdoor Unit-Air-Source) | N/A
213296935 | Central Heat Pump | FRASER-JOHNSTON | HMH72B341 |  |  | XAFC36DXXN1+TXV | Z8ES080C20SMPS1 | 34000 |  |  | 18 | 8.5 | 33400 |  |  | 24400 | 73% | 2.12 | Both | 707.5 | 2.83 | HRCU-A-CB (Split System: Heat Pump with Remote Outdoor Unit-Air-Source) | N/A
213298025 | Central Heat Pump | FRASER-JOHNSTON | HMH72B341 |  |  | XAFC36DXXN1+TXV | Z8ES080C16LMPS1 | 34000 |  |  | 18 | 8.5 | 33400 |  |  | 24200 | 72% | 2.14 | Both | 707.5 | 2.83 | HRCU-A-CB (Split System: Heat Pump with Remote Outdoor Unit-Air-Source) | N/A
213298020 | Central Heat Pump | FRASER-JOHNSTON | HMH72B341 |  |  | XAFC36DXXN1+TXV | Z8ES080C16SMPS1 | 34000 |  |  | 18 | 8.5 | 33400 |  |  | 24200 | 72% | 2.14 | Both | 707.5 | 2.83 | HRCU-A-CB (Split System: Heat Pump with Remote Outdoor Unit-Air-Source) | N/A
213297437 | Central Heat Pump | JOHNSON CONTROLS | HMH72B341 |  |  | XAFC30CXXN1+TXV | Z9ET100C16SMPS1 | 32600 |  |  | 18 | 8.5 | 33000 |  |  | 23200 | 70% | 2.02 | Both | 680 | 2.72 | HRCU-A-CB (Split System: Heat Pump with Remote Outdoor Unit-Air-Source) | N/A
213297187 | Central Heat Pump | JOHNSON CONTROLS | HMH72B341 |  |  | XAFC30CXXN1+TXV | Z8ES080B12LMPS1 | 33200 |  |  | 18 | 8.5 | 33000 |  |  | 23400 | 71% | 2.04 | Both | 692.5 | 2.77 | HRCU-A-CB (Split System: Heat Pump with Remote Outdoor Unit-Air-Source) | N/A
213297197 | Central Heat Pump | JOHNSON CONTROLS | HMH72B341 |  |  | XAFB30CXXN1+TXV | Z8ES040A12LMPS1 | 33200 |  |  | 18 | 8.5 | 33000 |  |  | 23400 | 71% | 2.06 | Both | 692.5 | 2.77 | HRCU-A-CB (Split System: Heat Pump with Remote Outdoor Unit-Air-Source) | N/A
213297207 | Central Heat Pump | JOHNSON CONTROLS | HMH72B341 |  |  | XAUB30CXXN1+TXV | Z8ES040A12LMPS1 | 33200 |  |  | 18 | 8.5 | 33000 |  |  | 23400 | 71% | 2.06 | Both | 692.5 | 2.77 | HRCU-A-CB (Split System: Heat Pump with Remote Outdoor Unit-Air-Source) | N/A
213297202 | Central Heat Pump | JOHNSON CONTROLS | HMH72B341 |  |  | XAUB30CXXN1+TXV | Z8ES040A12SMPS1 | 33200 |  |  | 18 | 8.5 | 33000 |  |  | 23400 | 71% | 2.06 | Both | 692.5 | 2.77 | HRCU-A-CB (Split System: Heat Pump with Remote Outdoor Unit-Air-Source) | N/A
213297802 | Central Heat Pump | JOHNSON CONTROLS | HMH72B341 |  |  | XAFC30CXXN1+TXV | Z8ES080C20SMPS1 | 33600 |  |  | 18 | 8.5 | 33000 |  |  | 23200 | 70% | 2.08 | Both | 700 | 2.8 | HRCU-A-CB (Split System: Heat Pump with Remote Outdoor Unit-Air-Source) | N/A
213297177 | Central Heat Pump | JOHNSON CONTROLS | HMH72B341 |  |  | XAFC30CXXN1+TXV | Z8ES080C16LMPS1 | 33600 |  |  | 18 | 8.5 | 33000 |  |  | 23200 | 70% | 2.08 | Both | 700 | 2.8 | HRCU-A-CB (Split System: Heat Pump with Remote Outdoor Unit-Air-Source) | N/A
213298077 | Central Heat Pump | JOHNSON CONTROLS | HMH72B341 |  |  | XAUB36DXXN1+TXV | Z8ES040A12SMPS1 | 34000 |  |  | 18 | 8.5 | 33400 |  |  | 24200 | 72% | 2.1 | Both | 707.5 | 2.83 | HRCU-A-CB (Split System: Heat Pump with Remote Outdoor Unit-Air-Source) | N/A
213298087 | Central Heat Pump | JOHNSON CONTROLS | HMH72B341 |  |  | XAUB36DXXN1+TXV | Z8ES040A12LMPS1 | 34000 |  |  | 18 | 8.5 | 33400 |  |  | 24200 | 72% | 2.1 | Both | 707.5 | 2.83 | HRCU-A-CB (Split System: Heat Pump with Remote Outdoor Unit-Air-Source) | N/A
213296942 | Central Heat Pump | JOHNSON CONTROLS | HMH72B341 |  |  | XAFC36DXXN1+TXV | Z8ES080C20LMPS1 | 34000 |  |  | 18 | 8.5 | 33400 |  |  | 24400 | 73% | 2.12 | Both | 707.5 | 2.83 | HRCU-A-CB (Split System: Heat Pump with Remote Outdoor Unit-Air-Source) | N/A
213298027 | Central Heat Pump | JOHNSON CONTROLS | HMH72B341 |  |  | XAFC36DXXN1+TXV | Z8ES080C16LMPS1 | 34000 |  |  | 18 | 8.5 | 33400 |  |  | 24200 | 72% | 2.14 | Both | 707.5 | 2.83 | HRCU-A-CB (Split System: Heat Pump with Remote Outdoor Unit-Air-Source) | N/A
213297434 | Central Heat Pump | LUXAIRE | HMH72B341 |  |  | XAFC30CXXN1+TXV | Z9ET100C16SMPS1 | 32600 |  |  | 18 | 8.5 | 33000 |  |  | 23200 | 70% | 2.02 | Both | 680 | 2.72 | HRCU-A-CB (Split System: Heat Pump with Remote Outdoor Unit-Air-Source) | N/A
213297179 | Central Heat Pump | LUXAIRE | HMH72B341 |  |  | XAFC30CXXN1+TXV | Z8ES080B12SMPS1 | 33200 |  |  | 18 | 8.5 | 33000 |  |  | 23400 | 71% | 2.04 | Both | 692.5 | 2.77 | HRCU-A-CB (Split System: Heat Pump with Remote Outdoor Unit-Air-Source) | N/A
213297194 | Central Heat Pump | LUXAIRE | HMH72B341 |  |  | XAFB30CXXN1+TXV | Z8ES040A12LMPS1 | 33200 |  |  | 18 | 8.5 | 33000 |  |  | 23400 | 71% | 2.06 | Both | 692.5 | 2.77 | HRCU-A-CB (Split System: Heat Pump with Remote Outdoor Unit-Air-Source) | N/A
213297199 | Central Heat Pump | LUXAIRE | HMH72B341 |  |  | XAUB30CXXN1+TXV | Z8ES040A12SMPS1 | 33200 |  |  | 18 | 8.5 | 33000 |  |  | 23400 | 71% | 2.06 | Both | 692.5 | 2.77 | HRCU-A-CB (Split System: Heat Pump with Remote Outdoor Unit-Air-Source) | N/A
213297204 | Central Heat Pump | LUXAIRE | HMH72B341 |  |  | XAUB30CXXN1+TXV | Z8ES040A12LMPS1 | 33200 |  |  | 18 | 8.5 | 33000 |  |  | 23400 | 71% | 2.06 | Both | 692.5 | 2.77 | HRCU-A-CB (Split System: Heat Pump with Remote Outdoor Unit-Air-Source) | N/A
213297174 | Central Heat Pump | LUXAIRE | HMH72B341 |  |  | XAFC30CXXN1+TXV | Z8ES080C16LMPS1 | 33600 |  |  | 18 | 8.5 | 33000 |  |  | 23200 | 70% | 2.08 | Both | 700 | 2.8 | HRCU-A-CB (Split System: Heat Pump with Remote Outdoor Unit-Air-Source) | N/A
213297804 | Central Heat Pump | LUXAIRE | HMH72B341 |  |  | XAFC30CXXN1+TXV | Z8ES080C20LMPS1 | 33600 |  |  | 18 | 8.5 | 33000 |  |  | 23200 | 70% | 2.08 | Both | 700 | 2.8 | HRCU-A-CB (Split System: Heat Pump with Remote Outdoor Unit-Air-Source) | N/A
213298074 | Central Heat Pump | LUXAIRE | HMH72B341 |  |  | XAUB36DXXN1+TXV | Z8ES040A12SMPS1 | 34000 |  |  | 18 | 8.5 | 33400 |  |  | 24200 | 72% | 2.1 | Both | 707.5 | 2.83 | HRCU-A-CB (Split System: Heat Pump with Remote Outdoor Unit-Air-Source) | N/A
213298084 | Central Heat Pump | LUXAIRE | HMH72B341 |  |  | XAUB36DXXN1+TXV | Z8ES040A12LMPS1 | 34000 |  |  | 18 | 8.5 | 33400 |  |  | 24200 | 72% | 2.1 | Both | 707.5 | 2.83 | HRCU-A-CB (Split System: Heat Pump with Remote Outdoor Unit-Air-Source) | N/A
213296939 | Central Heat Pump | LUXAIRE | HMH72B341 |  |  | XAFC36DXXN1+TXV | Z8ES080C20LMPS1 | 34000 |  |  | 18 | 8.5 | 33400 |  |  | 24400 | 73% | 2.12 | Both | 707.5 | 2.83 | HRCU-A-CB (Split System: Heat Pump with Remote Outdoor Unit-Air-Source) | N/A
213296602 | Central Heat Pump | YORK | HMH72B341 |  |  | XAHC30CXXN1+JMET12CS2N1+TXV |  | 32800 |  |  | 18 | 8.5 | 32400 |  |  | 22800 | 70% | 2.04 | Both | 682.5 | 2.73 | HRCU-A-CB (Split System: Heat Pump with Remote Outdoor Unit-Air-Source) | N/A
213296598 | Central Heat Pump | YORK | HMH72B341 |  |  | XAFB30CXXN1+TXV | Y81E040A12SMPS1 | 33200 |  |  | 18 | 8.5 | 33000 |  |  | 23400 | 71% | 2.06 | Both | 692.5 | 2.77 | HRCU-A-CB (Split System: Heat Pump with Remote Outdoor Unit-Air-Source) | N/A
213296600 | Central Heat Pump | YORK | HMH72B341 |  |  | XAUB30CXXN1+TXV | Y81E040A12SMPS1 | 33200 |  |  | 18 | 8.5 | 33000 |  |  | 23400 | 71% | 2.06 | Both | 692.5 | 2.77 | HRCU-A-CB (Split System: Heat Pump with Remote Outdoor Unit-Air-Source) | N/A
213296601 | Central Heat Pump | YORK | HMH72B341 |  |  | XAUB30CXXN1+TXV | Y81E040A12LMPS1 | 33200 |  |  | 18 | 8.5 | 33000 |  |  | 23400 | 71% | 2.06 | Both | 692.5 | 2.77 | HRCU-A-CB (Split System: Heat Pump with Remote Outdoor Unit-Air-Source) | N/A
213296721 | Central Heat Pump | YORK | HMH72B341 |  |  | XAFC30CXXN1+TXV | Y81E080C20LMPS1 | 33600 |  |  | 18 | 8.5 | 33000 |  |  | 23200 | 70% | 2.08 | Both | 700 | 2.8 | HRCU-A-CB (Split System: Heat Pump with Remote Outdoor Unit-Air-Source) | N/A
213296720 | Central Heat Pump | YORK | HMH72B341 |  |  | XAFC30CXXN1+TXV | Y81E080C20SMPS1 | 33600 |  |  | 18 | 8.5 | 33000 |  |  | 23200 | 70% | 2.08 | Both | 700 | 2.8 | HRCU-A-CB (Split System: Heat Pump with Remote Outdoor Unit-Air-Source) | N/A
213296594 | Central Heat Pump | YORK | HMH72B341 |  |  | XAFC30CXXN1+TXV | Y81E080C16SMPS1 | 33600 |  |  | 18 | 8.5 | 33000 |  |  | 23200 | 70% | 2.08 | Both | 700 | 2.8 | HRCU-A-CB (Split System: Heat Pump with Remote Outdoor Unit-Air-Source) | N/A
213296775 | Central Heat Pump | YORK | HMH72B341 |  |  | XAUB36DXXN1+TXV | Y81E040A12SMPS1 | 34000 |  |  | 18 | 8.5 | 33400 |  |  | 24200 | 72% | 2.1 | Both | 707.5 | 2.83 | HRCU-A-CB (Split System: Heat Pump with Remote Outdoor Unit-Air-Source) | N/A
213296777 | Central Heat Pump | YORK | HMH72B341 |  |  | XAUB36DXXN1+TXV | Y81E040A12LMPS1 | 34000 |  |  | 18 | 8.5 | 33400 |  |  | 24200 | 72% | 2.1 | Both | 707.5 | 2.83 | HRCU-A-CB (Split System: Heat Pump with Remote Outdoor Unit-Air-Source) | N/A
213296548 | Central Heat Pump | YORK | HMH72B341 |  |  | XAFC36DXXN1+TXV | Y81E080C20LMPS1 | 34000 |  |  | 18 | 8.5 | 33400 |  |  | 24400 | 73% | 2.12 | Both | 707.5 | 2.83 | HRCU-A-CB (Split System: Heat Pump with Remote Outdoor Unit-Air-Source) | N/A
213296765 | Central Heat Pump | YORK | HMH72B341 |  |  | XAFC36DXXN1+TXV | Y81E080C16LMPS1 | 34000 |  |  | 18 | 8.5 | 33400 |  |  | 24200 | 72% | 2.14 | Both | 707.5 | 2.83 | HRCU-A-CB (Split System: Heat Pump with Remote Outdoor Unit-Air-Source) | N/A
213298096 | Central Heat Pump | CHAMPION HEATING AND COOLING | HMH72B341 |  |  | XAUB30CXXN1+JMVT12BC2N1+TXV |  | 33400 |  |  | 18.5 | 8.5 | 33400 |  |  | 23400 | 70% | 2.06 | Both | 695 | 2.78 | HRCU-A-CB (Split System: Heat Pump with Remote Outdoor Unit-Air-Source) | N/A
213297676 | Central Heat Pump | CHAMPION HEATING AND COOLING | HMH72B341 |  |  | XAFC30CXXN1+JMET12CS2N1+TXV |  | 33800 |  |  | 18.5 | 8.5 | 33000 |  |  | 23200 | 70% | 2.08 | Both | 705 | 2.82 | HRCU-A-CB (Split System: Heat Pump with Remote Outdoor Unit-Air-Source) | N/A